22500 | KS | 1248 | Hutchinson Energy Center | 2015 | 5 | ST3 | 3 | 123 | Natural Gas Steam Turbine | 28 | [26 empty] | (RI) Recirculate: Induced Draft |  |  | Closed |  |  | Wells | Little Arkansas River | RE | 9 | 1951 | 3 | 2007 | RE | 9 | 1951 | 3 | 2007 | RE | 6 | 1950 | N | NG | ST | N/A | Electric Utility | 1 |  |  |  | Unoperable
22500 | KS | 1248 | Hutchinson Energy Center | 2015 | 6 | ST3 | 3 | 123 | Natural Gas Steam Turbine | 28 | [26 empty] | (RI) Recirculate: Induced Draft |  |  | Closed |  |  | Wells | Little Arkansas River | RE | 9 | 1951 | 3 | 2007 | RE | 9 | 1951 | 3 | 2007 | RE | 6 | 1950 | N | NG | ST | N/A | Electric Utility | 1 |  |  |  | Unoperable
22500 | KS | 1248 | Hutchinson Energy Center | 2015 | 7 | ST3 | 3 | 123 | Natural Gas Steam Turbine | 28 | [26 empty] | (RI) Recirculate: Induced Draft |  |  | Closed |  |  | Wells | Little Arkansas River | RE | 9 | 1951 | 3 | 2007 | RE | 9 | 1951 | 3 | 2007 | RE | 6 | 1950 | N | NG | ST | N/A | Electric Utility | 1 |  |  |  | Unoperable
22500 | KS | 1248 | Hutchinson Energy Center | 2015 | 8 | ST3 | 3 | 123 | Natural Gas Steam Turbine | 28 | [26 empty] | (RI) Recirculate: Induced Draft |  |  | Closed |  |  | Wells | Little Arkansas River | RE | 9 | 1951 | 3 | 2007 | RE | 9 | 1951 | 3 | 2007 | RE | 6 | 1950 | N | NG | ST | N/A | Electric Utility | 1 |  |  |  | Unoperable
22500 | KS | 1248 | Hutchinson Energy Center | 2015 | 9 | ST3 | 3 | 123 | Natural Gas Steam Turbine | 28 | [26 empty] | (RI) Recirculate: Induced Draft |  |  | Closed |  |  | Wells | Little Arkansas River | RE | 9 | 1951 | 3 | 2007 | RE | 9 | 1951 | 3 | 2007 | RE | 6 | 1950 | N | NG | ST | N/A | Electric Utility | 1 |  |  |  | Unoperable
22500 | KS | 1248 | Hutchinson Energy Center | 2015 | 10 | ST3 | 3 | 123 | Natural Gas Steam Turbine | 28 | [26 empty] | (RI) Recirculate: Induced Draft |  |  | Closed |  |  | Wells | Little Arkansas River | RE | 9 | 1951 | 3 | 2007 | RE | 9 | 1951 | 3 | 2007 | RE | 6 | 1950 | N | NG | ST | N/A | Electric Utility | 1 |  |  |  | Unoperable
22500 | KS | 1248 | Hutchinson Energy Center | 2015 | 11 | ST3 | 3 | 123 | Natural Gas Steam Turbine | 28 | [26 empty] | (RI) Recirculate: Induced Draft |  |  | Closed |  |  | Wells | Little Arkansas River | RE | 9 | 1951 | 3 | 2007 | RE | 9 | 1951 | 3 | 2007 | RE | 6 | 1950 | N | NG | ST | N/A | Electric Utility | 1 |  |  |  | Unoperable
22500 | KS | 1248 | Hutchinson Energy Center | 2015 | 12 | ST3 | 3 | 123 | Natural Gas Steam Turbine | 28 | [26 empty] | (RI) Recirculate: Induced Draft |  |  | Closed |  |  | Wells | Little Arkansas River | RE | 9 | 1951 | 3 | 2007 | RE | 9 | 1951 | 3 | 2007 | RE | 6 | 1950 | N | NG | ST | N/A | Electric Utility | 1 |  |  |  | Unoperable
22500 | KS | 1248 | Hutchinson Energy Center | 2015 | 1 | ST4 | 4 | 4 | Natural Gas Steam Turbine | 176 | 0 | -655 | [6 empty] | 0 | 0 |  |  |  | 0 |  |  |  |  | 0.642 | [5 empty] | 0 |  | (RI) Recirculate: Induced Draft |  | RI | Closed | Fresh | Ground | Wells |  | RE | 5 | 1965 | 11 | 2015 | RE | 5 | 1965 | 11 | 2015 | RE | 12 | 1994 | N | NG | ST | N/A | Electric Utility | 1 |  |  |  | Unoperable
22500 | KS | 1248 | Hutchinson Energy Center | 2015 | 2 | ST4 | 4 | 4 | Natural Gas Steam Turbine | 176 | 0 | -556 | [6 empty] | 0 | 0 |  |  |  | 0 |  |  |  |  | 0.771 | [5 empty] | 0 |  | (RI) Recirculate: Induced Draft |  | RI | Closed | Fresh | Ground | Wells |  | RE | 5 | 1965 | 11 | 2015 | RE | 5 | 1965 | 11 | 2015 | RE | 12 | 1994 | N | NG | ST | N/A | Electric Utility | 1 |  |  |  | Unoperable
22500 | KS | 1248 | Hutchinson Energy Center | 2015 | 3 | ST4 | 4 | 4 | Natural Gas Steam Turbine | 176 | 1234 | 627 | [6 empty] | 18979 | 18979 |  |  |  | 18979 |  |  |  |  | 2.524 | 0.664 |  |  |  |  | 34 |  | (RI) Recirculate: Induced Draft |  | RI | Closed | Fresh | Ground | Wells |  | RE | 5 | 1965 | 11 | 2015 | RE | 5 | 1965 | 11 | 2015 | RE | 12 | 1994 | N | NG | ST | N/A | Electric Utility | 1 |  |  |  | Unoperable
22500 | KS | 1248 | Hutchinson Energy Center | 2015 | 4 | ST4 | 4 | 4 | Natural Gas Steam Turbine | 176 | 0 | -339 | [6 empty] | 0 | 0 |  |  |  | 0 |  |  |  |  | 0.392 | 0.092 |  |  |  |  | 0 |  | (RI) Recirculate: Induced Draft |  | RI | Closed | Fresh | Ground | Wells |  | RE | 5 | 1965 | 11 | 2015 | RE | 5 | 1965 | 11 | 2015 | RE | 12 | 1994 | N | NG | ST | N/A | Electric Utility | 1 |  |  |  | Unoperable
22500 | KS | 1248 | Hutchinson Energy Center | 2015 | 5 | ST4 | 4 | 4 | Natural Gas Steam Turbine | 176 | 0 | -330 | [6 empty] | 0 | 0 |  |  |  | 0 |  |  |  |  | 1.327 | [5 empty] | 0 |  | (RI) Recirculate: Induced Draft |  | RI | Closed | Fresh | Ground | Wells |  | RE | 5 | 1965 | 11 | 2015 | RE | 5 | 1965 | 11 | 2015 | RE | 12 | 1994 | N | NG | ST | N/A | Electric Utility | 1 |  |  |  | Unoperable
22500 | KS | 1248 | Hutchinson Energy Center | 2015 | 6 | ST4 | 4 | 4 | Natural Gas Steam Turbine | 176 | 5880 | 4559 | [6 empty] | 81752 | 81752 |  |  |  | 81752 |  |  |  |  | 46.084 | 32.033 |  |  |  |  | 154 |  | (RI) Recirculate: Induced Draft |  | RI | Closed | Fresh | Ground | Wells |  | RE | 5 | 1965 | 11 | 2015 | RE | 5 | 1965 | 11 | 2015 | RE | 12 | 1994 | N | NG | ST | N/A | Electric Utility | 1 |  |  |  | Unoperable
22500 | KS | 1248 | Hutchinson Energy Center | 2015 | 7 | ST4 | 4 | 4 | Natural Gas Steam Turbine | 176 | 5395 | 4124 | [6 empty] | 77209 | 77209 |  |  |  | 77209 |  |  |  |  | 44.565 | 26 |  |  |  |  | 149 |  | (RI) Recirculate: Induced Draft |  | RI | Closed | Fresh | Ground | Wells |  | RE | 5 | 1965 | 11 | 2015 | RE | 5 | 1965 | 11 | 2015 | RE | 12 | 1994 | N | NG | ST | N/A | Electric Utility | 1 |  |  |  | Unoperable
22500 | KS | 1248 | Hutchinson Energy Center | 2015 | 8 | ST4 | 4 | 4 | Natural Gas Steam Turbine | 176 | 10823 | 8733 | [6 empty] | 147480 | 147480 |  |  |  | 147480 |  |  |  |  | 43.696 | 23.524 |  |  |  |  | 297 |  | (RI) Recirculate: Induced Draft |  | RI | Closed | Fresh | Ground | Wells |  | RE | 5 | 1965 | 11 | 2015 | RE | 5 | 1965 | 11 | 2015 | RE | 12 | 1994 | N | NG | ST | N/A | Electric Utility | 1 |  |  |  | Unoperable
22500 | KS | 1248 | Hutchinson Energy Center | 2015 | 9 | ST4 | 4 | 4 | Natural Gas Steam Turbine | 176 | 8866 | 7172 | [6 empty] | 121324 | 121324 |  |  |  | 121324 |  |  |  |  | 38.862 | 17.573 |  |  |  |  | 223 |  | (RI) Recirculate: Induced Draft |  | RI | Closed | Fresh | Ground | Wells |  | RE | 5 | 1965 | 11 | 2015 | RE | 5 | 1965 | 11 | 2015 | RE | 12 | 1994 | N | NG | ST | N/A | Electric Utility | 1 |  |  |  | Unoperable
22500 | KS | 1248 | Hutchinson Energy Center | 2015 | 10 | ST4 | 4 | 4 | Natural Gas Steam Turbine | 176 | 1995 | 1318 | [6 empty] | 28308 | 28308 |  |  |  | 28308 |  |  |  |  | 3.815 | [5 empty] | 52 |  | (RI) Recirculate: Induced Draft |  | RI | Closed | Fresh | Ground | Wells |  | RE | 5 | 1965 | 11 | 2015 | RE | 5 | 1965 | 11 | 2015 | RE | 12 | 1994 | N | NG | ST | N/A | Electric Utility | 1 |  |  |  | Unoperable
22500 | KS | 1248 | Hutchinson Energy Center | 2015 | 11 | ST4 | 4 | 4 | Natural Gas Steam Turbine | 176 | 478 | -29 | [6 empty] | 7175 | 7175 |  |  |  | 7175 |  |  |  |  | 1.154 | 0.254 |  |  |  |  | 14 |  | (RI) Recirculate: Induced Draft |  | RI | Closed | Fresh | Ground | Wells |  | RE | 5 | 1965 | 11 | 2015 | RE | 5 | 1965 | 11 | 2015 | RE | 12 | 1994 | N | NG | ST | N/A | Electric Utility | 1 |  |  |  | Unoperable
22500 | KS | 1248 | Hutchinson Energy Center | 2015 | 12 | ST4 | 4 | 4 | Natural Gas Steam Turbine | 176 | 0 | -567 | [6 empty] | 0 | 0 |  |  |  | 0 | [10 empty] | 0 |  | (RI) Recirculate: Induced Draft |  | RI | Closed | Fresh | Ground | Wells |  | RE | 5 | 1965 | 11 | 2015 | RE | 5 | 1965 | 11 | 2015 | RE | 12 | 1994 | N | NG | ST | N/A | Electric Utility | 1 |  |  |  | Unoperable
22500 | KS | 1250 | Lawrence Energy Center | 2015 | 1 | 3 | 3 | L235 | Conventional Steam Coal | 48 | 33036 | 29642 | [6 empty] | 348544 | 348544 |  |  | 348534 | 10 | [11 empty] | 3 | (RI) Recirculate: Induced Draft |  |  | Closed | Fresh | Surface | Kansas River | Kansas River | RE | 1 | 1955 | 11 | 2015 | RE | 1 | 1955 | 11 | 2015 | RE | 5 | 1971 | N | SUB | ST | N/A | Electric Utility | 1 |  |  |  | Unoperable
22500 | KS | 1250 | Lawrence Energy Center | 2015 | 2 | 3 | 3 | L235 | Conventional Steam Coal | 48 | 8697 | 7094 | [6 empty] | 96067 | 96067 |  |  | 75004 | 21062 | [11 empty] | 3 | (RI) Recirculate: Induced Draft |  |  | Closed | Fresh | Surface | Kansas River | Kansas River | RE | 1 | 1955 | 11 | 2015 | RE | 1 | 1955 | 11 | 2015 | RE | 5 | 1971 | N | SUB | ST | N/A | Electric Utility | 1 |  |  |  | Unoperable
22500 | KS | 1250 | Lawrence Energy Center | 2015 | 3 | 3 | 3 | L235 | Conventional Steam Coal | 48 | 12994 | 10915 | [6 empty] | 139621 | 139621 |  |  | 139569 | 52 | [11 empty] | 3 | (RI) Recirculate: Induced Draft |  |  | Closed | Fresh | Surface | Kansas River | Kansas River | RE | 1 | 1955 | 11 | 2015 | RE | 1 | 1955 | 11 | 2015 | RE | 5 | 1971 | N | SUB | ST | N/A | Electric Utility | 1 |  |  |  | Unoperable
22500 | KS | 1250 | Lawrence Energy Center | 2015 | 4 | 3 | 3 | L235 | Conventional Steam Coal | 48 | 11785 | 9973 | [6 empty] | 124013 | 124013 |  |  | 123197 | 816 | [11 empty] | 3 | (RI) Recirculate: Induced Draft |  |  | Closed | Fresh | Surface | Kansas River | Kansas River | RE | 1 | 1955 | 11 | 2015 | RE | 1 | 1955 | 11 | 2015 | RE | 5 | 1971 | N | SUB | ST | N/A | Electric Utility | 1 |  |  |  | Unoperable
22500 | KS | 1250 | Lawrence Energy Center | 2015 | 5 | 3 | 3 | L235 | Conventional Steam Coal | 48 | 16892 | 14540 | [6 empty] | 179717 | 179717 |  |  | 178197 | 1521 | [11 empty] | 3 | (RI) Recirculate: Induced Draft |  |  | Closed | Fresh | Surface | Kansas River | Kansas River | RE | 1 | 1955 | 11 | 2015 | RE | 1 | 1955 | 11 | 2015 | RE | 5 | 1971 | N | SUB | ST | N/A | Electric Utility | 1 |  |  |  | Unoperable
22500 | KS | 1250 | Lawrence Energy Center | 2015 | 6 | 3 | 3 | L235 | Conventional Steam Coal | 48 | 31528 | 27986 | [6 empty] | 338586 | 338586 |  |  | 338586 | 0 | [11 empty] | 3 | (RI) Recirculate: Induced Draft |  |  | Closed | Fresh | Surface | Kansas River | Kansas River | RE | 1 | 1955 | 11 | 2015 | RE | 1 | 1955 | 11 | 2015 | RE | 5 | 1971 | N | SUB | ST | N/A | Electric Utility | 1 |  |  |  | Unoperable
22500 | KS | 1250 | Lawrence Energy Center | 2015 | 7 | 3 | 3 | L235 | Conventional Steam Coal | 48 | 33713 | 29895 | [6 empty] | 370624 | 370624 |  |  | 370624 | 0 | [11 empty] | 3 | (RI) Recirculate: Induced Draft |  |  | Closed | Fresh | Surface | Kansas River | Kansas River | RE | 1 | 1955 | 11 | 2015 | RE | 1 | 1955 | 11 | 2015 | RE | 5 | 1971 | N | SUB | ST | N/A | Electric Utility | 1 |  |  |  | Unoperable
22500 | KS | 1250 | Lawrence Energy Center | 2015 | 8 | 3 | 3 | L235 | Conventional Steam Coal | 48 | 33411 | 29607 | [6 empty] | 365724 | 365724 |  |  | 365724 | 0 | [11 empty] | 3 | (RI) Recirculate: Induced Draft |  |  | Closed | Fresh | Surface | Kansas River | Kansas River | RE | 1 | 1955 | 11 | 2015 | RE | 1 | 1955 | 11 | 2015 | RE | 5 | 1971 | N | SUB | ST | N/A | Electric Utility | 1 |  |  |  | Unoperable
22500 | KS | 1250 | Lawrence Energy Center | 2015 | 9 | 3 | 3 | L235 | Conventional Steam Coal | 48 | 31319 | 27626 | [6 empty] | 343782 | 343782 |  |  | 343782 | 0 | [11 empty] | 3 | (RI) Recirculate: Induced Draft |  |  | Closed | Fresh | Surface | Kansas River | Kansas River | RE | 1 | 1955 | 11 | 2015 | RE | 1 | 1955 | 11 | 2015 | RE | 5 | 1971 | N | SUB | ST | N/A | Electric Utility | 1 |  |  |  | Unoperable
22500 | KS | 1250 | Lawrence Energy Center | 2015 | 10 | 3 | 3 | L235 | Conventional Steam Coal | 48 | 7472 | 5769 | [6 empty] | 82641 | 82641 |  |  | 82490 | 151 | [11 empty] | 3 | (RI) Recirculate: Induced Draft |  |  | Closed | Fresh | Surface | Kansas River | Kansas River | RE | 1 | 1955 | 11 | 2015 | RE | 1 | 1955 | 11 | 2015 | RE | 5 | 1971 | N | SUB | ST | N/A | Electric Utility | 1 |  |  |  | Unoperable
22500 | KS | 1250 | Lawrence Energy Center | 2015 | 11 | 3 | 3 | L235 | Conventional Steam Coal | 48 | 0 | -683 | [6 empty] | 0 | 0 |  |  | 0 | 0 | [11 empty] | 3 | (RI) Recirculate: Induced Draft |  |  | Closed | Fresh | Surface | Kansas River | Kansas River | RE | 1 | 1955 | 11 | 2015 | RE | 1 | 1955 | 11 | 2015 | RE | 5 | 1971 | N | SUB | ST | N/A | Electric Utility | 1 |  |  |  | Unoperable
22500 | KS | 1250 | Lawrence Energy Center | 2015 | 12 | 3 | 3 | L235 | Conventional Steam Coal | 48 | 0 | -743 | [6 empty] | 0 | 0 |  |  | 0 | 0 | [11 empty] | 3 | (RI) Recirculate: Induced Draft |  |  | Closed | Fresh | Surface | Kansas River | Kansas River | RE | 1 | 1955 | 11 | 2015 | RE | 1 | 1955 | 11 | 2015 | RE | 5 | 1971 | N | SUB | ST | N/A | Electric Utility | 1 |  |  |  | Unoperable
22500 | KS | 1250 | Lawrence Energy Center | 2015 | 11 | 3 | 3 | PLANT | Conventional Steam Coal | 48 | 0 | -683 | [6 empty] | 0 | 0 |  |  | 0 | 0 |  |  |  |  | 83.941 | [5 empty] | 676 |  |  |  | RI | [5 empty] | RE | 1 | 1955 | 11 | 2015 | RE | 1 | 1955 | 11 | 2015 |  |  |  | N | SUB | ST | N/A | Electric Utility | 1 |  |  |  | Unoperable
22500 | KS | 1250 | Lawrence Energy Center | 2015 | 12 | 3 | 3 | PLANT | Conventional Steam Coal | 48 | 0 | -743 | [6 empty] | 0 | 0 |  |  | 0 | 0 |  |  |  |  | 71.562 | 22.652 |  |  |  |  | 742 |  |  |  | RI | [5 empty] | RE | 1 | 1955 | 11 | 2015 | RE | 1 | 1955 | 11 | 2015 |  |  |  | N | SUB | ST | N/A | Electric Utility | 1 |  |  |  | Unoperable
22500 | KS | 1250 | Lawrence Energy Center | 2015 | 1 | 4 | 4 | L4 | Conventional Steam Coal | 104 | 60843 | 52677 | [6 empty] | 643191 | 643191 |  |  | 638820 | 4371 | [11 empty] | 3 | (RI) Recirculate: Induced Draft |  |  | Closed | Fresh | Surface | Kansas River | Kansas River | OP | 3 | 1960 |  |  | OP | 3 | 1960 |  |  | OP | 3 | 1960 | N | SUB | ST | N/A | Electric Utility | 1 |  |  |  | Complex
22500 | KS | 1250 | Lawrence Energy Center | 2015 | 2 | 4 | 4 | L4 | Conventional Steam Coal | 104 | 51597 | 44549 | [6 empty] | 559192 | 559192 |  |  | 558960 | 232 | [11 empty] | 3 | (RI) Recirculate: Induced Draft |  |  | Closed | Fresh | Surface | Kansas River | Kansas River | OP | 3 | 1960 |  |  | OP | 3 | 1960 |  |  | OP | 3 | 1960 | N | SUB | ST | N/A | Electric Utility | 1 |  |  |  | Complex
22500 | KS | 1250 | Lawrence Energy Center | 2015 | 3 | 4 | 4 | L4 | Conventional Steam Coal | 104 | 51019 | 44443 | [6 empty] | 521729 | 521729 |  |  | 521006 | 723 | [11 empty] | 3 | (RI) Recirculate: Induced Draft |  |  | Closed | Fresh | Surface | Kansas River | Kansas River | OP | 3 | 1960 |  |  | OP | 3 | 1960 |  |  | OP | 3 | 1960 | N | SUB | ST | N/A | Electric Utility | 1 |  |  |  | Complex
22500 | KS | 1250 | Lawrence Energy Center | 2015 | 4 | 4 | 4 | L4 | Conventional Steam Coal | 104 | 54482 | 47029 | [6 empty] | 545296 | 545296 |  |  | 544819 | 477 | [11 empty] | 3 | (RI) Recirculate: Induced Draft |  |  | Closed | Fresh | Surface | Kansas River | Kansas River | OP | 3 | 1960 |  |  | OP | 3 | 1960 |  |  | OP | 3 | 1960 | N | SUB | ST | N/A | Electric Utility | 1 |  |  |  | Complex
22500 | KS | 1250 | Lawrence Energy Center | 2015 | 5 | 4 | 4 | L4 | Conventional Steam Coal | 104 | 58781 | 50604 | [6 empty] | 586658 | 586658 |  |  | 586658 | 0 | [11 empty] | 3 | (RI) Recirculate: Induced Draft |  |  | Closed | Fresh | Surface | Kansas River | Kansas River | OP | 3 | 1960 |  |  | OP | 3 | 1960 |  |  | OP | 3 | 1960 | N | SUB | ST | N/A | Electric Utility | 1 |  |  |  | Complex
22500 | KS | 1250 | Lawrence Energy Center | 2015 | 6 | 4 | 4 | L4 | Conventional Steam Coal | 104 | 57386 | 49394 | [6 empty] | 566019 | 566019 |  |  | 566019 | 0 | [11 empty] | 3 | (RI) Recirculate: Induced Draft |  |  | Closed | Fresh | Surface | Kansas River | Kansas River | OP | 3 | 1960 |  |  | OP | 3 | 1960 |  |  | OP | 3 | 1960 | N | SUB | ST | N/A | Electric Utility | 1 |  |  |  | Complex
22500 | KS | 1250 | Lawrence Energy Center | 2015 | 7 | 4 | 4 | L4 | Conventional Steam Coal | 104 | 63388 | 54834 | [6 empty] | 622299 | 622299 |  |  | 620924 | 1375 | [11 empty] | 3 | (RI) Recirculate: Induced Draft |  |  | Closed | Fresh | Surface | Kansas River | Kansas River | OP | 3 | 1960 |  |  | OP | 3 | 1960 |  |  | OP | 3 | 1960 | N | SUB | ST | N/A | Electric Utility | 1 |  |  |  | Complex
22500 | KS | 1250 | Lawrence Energy Center | 2015 | 8 | 4 | 4 | L4 | Conventional Steam Coal | 104 | 60513 | 53073 | [6 empty] | 593623 | 593623 |  |  | 593623 | 0 | [11 empty] | 3 | (RI) Recirculate: Induced Draft |  |  | Closed | Fresh | Surface | Kansas River | Kansas River | OP | 3 | 1960 |  |  | OP | 3 | 1960 |  |  | OP | 3 | 1960 | N | SUB | ST | N/A | Electric Utility | 1 |  |  |  | Complex
22500 | KS | 1250 | Lawrence Energy Center | 2015 | 9 | 4 | 4 | L4 | Conventional Steam Coal | 104 | 55919 | 48034 | [6 empty] | 564424 | 564424 |  |  | 564374 | 50 | [11 empty] | 3 | (RI) Recirculate: Induced Draft |  |  | Closed | Fresh | Surface | Kansas River | Kansas River | OP | 3 | 1960 |  |  | OP | 3 | 1960 |  |  | OP | 3 | 1960 | N | SUB | ST | N/A | Electric Utility | 1 |  |  |  | Complex
22500 | KS | 1250 | Lawrence Energy Center | 2015 | 10 | 4 | 4 | L4 | Conventional Steam Coal | 104 | 31486 | 26259 | [6 empty] | 323789 | 323789 |  |  | 321536 | 2253 | [11 empty] | 3 | (RI) Recirculate: Induced Draft |  |  | Closed | Fresh | Surface | Kansas River | Kansas River | OP | 3 | 1960 |  |  | OP | 3 | 1960 |  |  | OP | 3 | 1960 | N | SUB | ST | N/A | Electric Utility | 1 |  |  |  | Complex
22500 | KS | 1250 | Lawrence Energy Center | 2015 | 11 | 4 | 4 | L4 | Conventional Steam Coal | 104 | 23573 | 19588 | [6 empty] | 234083 | 234083 |  |  | 230976 | 3108 | [11 empty] | 3 | (RI) Recirculate: Induced Draft |  |  | Closed | Fresh | Surface | Kansas River | Kansas River | OP | 3 | 1960 |  |  | OP | 3 | 1960 |  |  | OP | 3 | 1960 | N | SUB | ST | N/A | Electric Utility | 1 |  |  |  | Complex
22500 | KS | 1250 | Lawrence Energy Center | 2015 | 12 | 4 | 4 | L4 | Conventional Steam Coal | 104 | 3107 | 1385 | [6 empty] | 32218 | 32218 |  |  | 31353 | 865 | [11 empty] | 3 | (RI) Recirculate: Induced Draft |  |  | Closed | Fresh | Surface | Kansas River | Kansas River | OP | 3 | 1960 |  |  | OP | 3 | 1960 |  |  | OP | 3 | 1960 | N | SUB | ST | N/A | Electric Utility | 1 |  |  |  | Complex
22500 | KS | 1250 | Lawrence Energy Center | 2015 | 1 | 5 | 5 | L5 | Conventional Steam Coal | 370 | 237080 | 220487 | [6 empty] | 2316217 | 2316217 |  |  | 2315737 | 480 | [11 empty] | 3 | (RI) Recirculate: Induced Draft |  |  | Closed | Fresh | Surface | Kansas River | Kansas River | OP | 5 | 1971 |  |  | OP | 5 | 1971 |  |  | OP | 6 | 1993 | N | SUB | ST | N/A | Electric Utility | 1 |  |  |  | Complex
22500 | KS | 1250 | Lawrence Energy Center | 2015 | 2 | 5 | 5 | L5 | Conventional Steam Coal | 370 | 165666 | 153240 | [6 empty] | 1662789 | 1662789 |  |  | 1658276 | 4513 | [11 empty] | 3 | (RI) Recirculate: Induced Draft |  |  | Closed | Fresh | Surface | Kansas River | Kansas River | OP | 5 | 1971 |  |  | OP | 5 | 1971 |  |  | OP | 6 | 1993 | N | SUB | ST | N/A | Electric Utility | 1 |  |  |  | Complex
22500 | KS | 1250 | Lawrence Energy Center | 2015 | 3 | 5 | 5 | L5 | Conventional Steam Coal | 370 | 174910 | 160490 | [6 empty] | 1733682 | 1733682 |  |  | 1730522 | 3160 | [11 empty] | 3 | (RI) Recirculate: Induced Draft |  |  | Closed | Fresh | Surface | Kansas River | Kansas River | OP | 5 | 1971 |  |  | OP | 5 | 1971 |  |  | OP | 6 | 1993 | N | SUB | ST | N/A | Electric Utility | 1 |  |  |  | Complex
22500 | KS | 1250 | Lawrence Energy Center | 2015 | 4 | 5 | 5 | L5 | Conventional Steam Coal | 370 | 0 | -1220 | [6 empty] | 0 | 0 |  |  | 0 | 0 | [11 empty] | 3 | (RI) Recirculate: Induced Draft |  |  | Closed | Fresh | Surface | Kansas River | Kansas River | OP | 5 | 1971 |  |  | OP | 5 | 1971 |  |  | OP | 6 | 1993 | N | SUB | ST | N/A | Electric Utility | 1 |  |  |  | Complex
22500 | KS | 1250 | Lawrence Energy Center | 2015 | 5 | 5 | 5 | L5 | Conventional Steam Coal | 370 | 0 | -1820 | [6 empty] | 0 | 0 |  |  | 0 | 0 | [11 empty] | 3 | (RI) Recirculate: Induced Draft |  |  | Closed | Fresh | Surface | Kansas River | Kansas River | OP | 5 | 1971 |  |  | OP | 5 | 1971 |  |  | OP | 6 | 1993 | N | SUB | ST | N/A | Electric Utility | 1 |  |  |  | Complex
22500 | KS | 1250 | Lawrence Energy Center | 2015 | 6 | 5 | 5 | L5 | Conventional Steam Coal | 370 | 192869 | 177454 | [6 empty] | 1941410 | 1941410 |  |  | 1932686 | 8725 | [11 empty] | 3 | (RI) Recirculate: Induced Draft |  |  | Closed | Fresh | Surface | Kansas River | Kansas River | OP | 5 | 1971 |  |  | OP | 5 | 1971 |  |  | OP | 6 | 1993 | N | SUB | ST | N/A | Electric Utility | 1 |  |  |  | Complex
22500 | KS | 1250 | Lawrence Energy Center | 2015 | 7 | 5 | 5 | L5 | Conventional Steam Coal | 370 | 223414 | 206077 | [6 empty] | 2254796 | 2254796 |  |  | 2254796 | 0 | [11 empty] | 3 | (RI) Recirculate: Induced Draft |  |  | Closed | Fresh | Surface | Kansas River | Kansas River | OP | 5 | 1971 |  |  | OP | 5 | 1971 |  |  | OP | 6 | 1993 | N | SUB | ST | N/A | Electric Utility | 1 |  |  |  | Complex
22500 | KS | 1250 | Lawrence Energy Center | 2015 | 8 | 5 | 5 | L5 | Conventional Steam Coal | 370 | 219050 | 201170 | [6 empty] | 2183667 | 2183667 |  |  | 2183667 | 0 | [11 empty] | 3 | (RI) Recirculate: Induced Draft |  |  | Closed | Fresh | Surface | Kansas River | Kansas River | OP | 5 | 1971 |  |  | OP | 5 | 1971 |  |  | OP | 6 | 1993 | N | SUB | ST | N/A | Electric Utility | 1 |  |  |  | Complex
22500 | KS | 1250 | Lawrence Energy Center | 2015 | 9 | 5 | 5 | L5 | Conventional Steam Coal | 370 | 205115 | 189320 | [6 empty] | 2039637 | 2039637 |  |  | 2039637 | 0 | [11 empty] | 3 | (RI) Recirculate: Induced Draft |  |  | Closed | Fresh | Surface | Kansas River | Kansas River | OP | 5 | 1971 |  |  | OP | 5 | 1971 |  |  | OP | 6 | 1993 | N | SUB | ST | N/A | Electric Utility | 1 |  |  |  | Complex
22500 | KS | 1250 | Lawrence Energy Center | 2015 | 10 | 5 | 5 | L5 | Conventional Steam Coal | 370 | 162946 | 148781 | [6 empty] | 1585137 | 1585137 |  |  | 1585137 | 0 | [11 empty] | 3 | (RI) Recirculate: Induced Draft |  |  | Closed | Fresh | Surface | Kansas River | Kansas River | OP | 5 | 1971 |  |  | OP | 5 | 1971 |  |  | OP | 6 | 1993 | N | SUB | ST | N/A | Electric Utility | 1 |  |  |  | Complex
22500 | KS | 1250 | Lawrence Energy Center | 2015 | 11 | 5 | 5 | L5 | Conventional Steam Coal | 370 | 113257 | 102386 | [6 empty] | 1113431 | 1113431 |  |  | 1107012 | 6419 | [11 empty] | 3 | (RI) Recirculate: Induced Draft |  |  | Closed | Fresh | Surface | Kansas River | Kansas River | OP | 5 | 1971 |  |  | OP | 5 | 1971 |  |  | OP | 6 | 1993 | N | SUB | ST | N/A | Electric Utility | 1 |  |  |  | Complex
22500 | KS | 1250 | Lawrence Energy Center | 2015 | 12 | 5 | 5 | L5 | Conventional Steam Coal | 370 | 156333 | 142909 | [6 empty] | 1560595 | 1560595 |  |  | 1559704 | 891 | [11 empty] | 3 | (RI) Recirculate: Induced Draft |  |  | Closed | Fresh | Surface | Kansas River | Kansas River | OP | 5 | 1971 |  |  | OP | 5 | 1971 |  |  | OP | 6 | 1993 | N | SUB | ST | N/A | Electric Utility | 1 |  |  |  | Complex
22500 | KS | 1250 | Lawrence Energy Center | 2015 | 1 | 3 | 3 | PLANT | Conventional Steam Coal | 48 | 33036 | 29642 | [6 empty] | 348544 | 348544 |  |  | 348534 | 10 |  |  |  |  | 185.059 | [5 empty] | 744 |  |  |  | RI | [5 empty] | RE | 1 | 1955 | 11 | 2015 | RE | 1 | 1955 | 11 | 2015 |  |  |  | N | SUB | ST | N/A | Electric Utility | 1 |  |  |  | Complex
22500 | KS | 1250 | Lawrence Energy Center | 2015 | 2 | 3 | 3 | PLANT | Conventional Steam Coal | 48 | 8697 | 7094 | [6 empty] | 96067 | 96067 |  |  | 75004 | 21062 |  |  |  |  | 133.19 | [5 empty] | 668 |  |  |  | RI | [5 empty] | RE | 1 | 1955 | 11 | 2015 | RE | 1 | 1955 | 11 | 2015 |  |  |  | N | SUB | ST | N/A | Electric Utility | 1 |  |  |  | Complex
22500 | KS | 1250 | Lawrence Energy Center | 2015 | 3 | 3 | 3 | PLANT | Conventional Steam Coal | 48 | 12994 | 10915 | [6 empty] | 139621 | 139621 |  |  | 139569 | 52 |  |  |  |  | 157.89 | [5 empty] | 743 |  |  |  | RI | [5 empty] | RE | 1 | 1955 | 11 | 2015 | RE | 1 | 1955 | 11 | 2015 |  |  |  | N | SUB | ST | N/A | Electric Utility | 1 |  |  |  | Complex
22500 | KS | 1250 | Lawrence Energy Center | 2015 | 4 | 3 | 3 | PLANT | Conventional Steam Coal | 48 | 11785 | 9973 | [6 empty] | 124013 | 124013 |  |  | 123197 | 816 |  |  |  |  | 71.91 | [5 empty] | 720 |  |  |  | RI | [5 empty] | RE | 1 | 1955 | 11 | 2015 | RE | 1 | 1955 | 11 | 2015 |  |  |  | N | SUB | ST | N/A | Electric Utility | 1 |  |  |  | Complex
22500 | KS | 1250 | Lawrence Energy Center | 2015 | 5 | 3 | 3 | PLANT | Conventional Steam Coal | 48 | 16892 | 14540 | [6 empty] | 179717 | 179717 |  |  | 178197 | 1521 |  |  |  |  | 74.229 | [5 empty] | 744 |  |  |  | RI | [5 empty] | RE | 1 | 1955 | 11 | 2015 | RE | 1 | 1955 | 11 | 2015 |  |  |  | N | SUB | ST | N/A | Electric Utility | 1 |  |  |  | Complex
22500 | KS | 1250 | Lawrence Energy Center | 2015 | 6 | 3 | 3 | PLANT | Conventional Steam Coal | 48 | 31528 | 27986 | [6 empty] | 338586 | 338586 |  |  | 338586 | 0 |  |  |  |  | 204.325 | 11.83 |  |  |  |  | 720 |  |  |  | RI | [5 empty] | RE | 1 | 1955 | 11 | 2015 | RE | 1 | 1955 | 11 | 2015 |  |  |  | N | SUB | ST | N/A | Electric Utility | 1 |  |  |  | Complex
22500 | KS | 1250 | Lawrence Energy Center | 2015 | 7 | 3 | 3 | PLANT | Conventional Steam Coal | 48 | 33713 | 29895 | [6 empty] | 370624 | 370624 |  |  | 370624 | 0 |  |  |  |  | 250.17 | [5 empty] | 744 |  |  |  | RI | [5 empty] | RE | 1 | 1955 | 11 | 2015 | RE | 1 | 1955 | 11 | 2015 |  |  |  | N | SUB | ST | N/A | Electric Utility | 1 |  |  |  | Complex
22500 | KS | 1250 | Lawrence Energy Center | 2015 | 8 | 3 | 3 | PLANT | Conventional Steam Coal | 48 | 33411 | 29607 | [6 empty] | 365724 | 365724 |  |  | 365724 | 0 |  |  |  |  | 241.242 | [5 empty] | 744 |  |  |  | RI | [5 empty] | RE | 1 | 1955 | 11 | 2015 | RE | 1 | 1955 | 11 | 2015 |  |  |  | N | SUB | ST | N/A | Electric Utility | 1 |  |  |  | Complex
22500 | KS | 1250 | Lawrence Energy Center | 2015 | 9 | 3 | 3 | PLANT | Conventional Steam Coal | 48 | 31319 | 27626 | [6 empty] | 343782 | 343782 |  |  | 343782 | 0 |  |  |  |  | 211.672 | [5 empty] | 720 |  |  |  | RI | [5 empty] | RE | 1 | 1955 | 11 | 2015 | RE | 1 | 1955 | 11 | 2015 |  |  |  | N | SUB | ST | N/A | Electric Utility | 1 |  |  |  | Complex
22500 | KS | 1250 | Lawrence Energy Center | 2015 | 10 | 3 | 3 | PLANT | Conventional Steam Coal | 48 | 7472 | 5769 | [6 empty] | 82641 | 82641 |  |  | 82490 | 151 |  |  |  |  | 135.449 | 40.882 |  |  |  |  | 744 |  |  |  | RI | [5 empty] | RE | 1 | 1955 | 11 | 2015 | RE | 1 | 1955 | 11 | 2015 |  |  |  | N | SUB | ST | N/A | Electric Utility | 1 |  |  |  | Complex
22500 | KS | 1250 | Lawrence Energy Center | 2015 | 1 | 4 | 4 | PLANT | Conventional Steam Coal | 104 | 60843 | 52677 | [6 empty] | 643191 | 643191 |  |  | 638820 | 4371 |  |  |  |  | 185.059 | [5 empty] | 744 |  |  |  | RI | [5 empty] | OP | 3 | 1960 |  |  | OP | 3 | 1960 | [5 empty] | N | SUB | ST | N/A | Electric Utility | 1 |  |  |  | Complex
22500 | KS | 1250 | Lawrence Energy Center | 2015 | 2 | 4 | 4 | PLANT | Conventional Steam Coal | 104 | 51597 | 44549 | [6 empty] | 559192 | 559192 |  |  | 558960 | 232 |  |  |  |  | 133.19 | [5 empty] | 668 |  |  |  | RI | [5 empty] | OP | 3 | 1960 |  |  | OP | 3 | 1960 | [5 empty] | N | SUB | ST | N/A | Electric Utility | 1 |  |  |  | Complex
22500 | KS | 1250 | Lawrence Energy Center | 2015 | 3 | 4 | 4 | PLANT | Conventional Steam Coal | 104 | 51019 | 44443 | [6 empty] | 521729 | 521729 |  |  | 521006 | 723 |  |  |  |  | 157.89 | [5 empty] | 743 |  |  |  | RI | [5 empty] | OP | 3 | 1960 |  |  | OP | 3 | 1960 | [5 empty] | N | SUB | ST | N/A | Electric Utility | 1 |  |  |  | Complex
22500 | KS | 1250 | Lawrence Energy Center | 2015 | 4 | 4 | 4 | PLANT | Conventional Steam Coal | 104 | 54482 | 47029 | [6 empty] | 545296 | 545296 |  |  | 544819 | 477 |  |  |  |  | 71.91 | [5 empty] | 720 |  |  |  | RI | [5 empty] | OP | 3 | 1960 |  |  | OP | 3 | 1960 | [5 empty] | N | SUB | ST | N/A | Electric Utility | 1 |  |  |  | Complex
22500 | KS | 1250 | Lawrence Energy Center | 2015 | 5 | 4 | 4 | PLANT | Conventional Steam Coal | 104 | 58781 | 50604 | [6 empty] | 586658 | 586658 |  |  | 586658 | 0 |  |  |  |  | 74.229 | [5 empty] | 744 |  |  |  | RI | [5 empty] | OP | 3 | 1960 |  |  | OP | 3 | 1960 | [5 empty] | N | SUB | ST | N/A | Electric Utility | 1 |  |  |  | Complex
22500 | KS | 1250 | Lawrence Energy Center | 2015 | 6 | 4 | 4 | PLANT | Conventional Steam Coal | 104 | 57386 | 49394 | [6 empty] | 566019 | 566019 |  |  | 566019 | 0 |  |  |  |  | 204.325 | 11.83 |  |  |  |  | 720 |  |  |  | RI | [5 empty] | OP | 3 | 1960 |  |  | OP | 3 | 1960 | [5 empty] | N | SUB | ST | N/A | Electric Utility | 1 |  |  |  | Complex
22500 | KS | 1250 | Lawrence Energy Center | 2015 | 7 | 4 | 4 | PLANT | Conventional Steam Coal | 104 | 63388 | 54834 | [6 empty] | 622299 | 622299 |  |  | 620924 | 1375 |  |  |  |  | 250.17 | [5 empty] | 744 |  |  |  | RI | [5 empty] | OP | 3 | 1960 |  |  | OP | 3 | 1960 | [5 empty] | N | SUB | ST | N/A | Electric Utility | 1 |  |  |  | Complex
22500 | KS | 1250 | Lawrence Energy Center | 2015 | 8 | 4 | 4 | PLANT | Conventional Steam Coal | 104 | 60513 | 53073 | [6 empty] | 593623 | 593623 |  |  | 593623 | 0 |  |  |  |  | 241.242 | [5 empty] | 744 |  |  |  | RI | [5 empty] | OP | 3 | 1960 |  |  | OP | 3 | 1960 | [5 empty] | N | SUB | ST | N/A | Electric Utility | 1 |  |  |  | Complex
22500 | KS | 1250 | Lawrence Energy Center | 2015 | 9 | 4 | 4 | PLANT | Conventional Steam Coal | 104 | 55919 | 48034 | [6 empty] | 564424 | 564424 |  |  | 564374 | 50 |  |  |  |  | 211.672 | [5 empty] | 720 |  |  |  | RI | [5 empty] | OP | 3 | 1960 |  |  | OP | 3 | 1960 | [5 empty] | N | SUB | ST | N/A | Electric Utility | 1 |  |  |  | Complex
22500 | KS | 1250 | Lawrence Energy Center | 2015 | 10 | 4 | 4 | PLANT | Conventional Steam Coal | 104 | 31486 | 26259 | [6 empty] | 323789 | 323789 |  |  | 321536 | 2253 |  |  |  |  | 135.449 | 40.882 |  |  |  |  | 744 |  |  |  | RI | [5 empty] | OP | 3 | 1960 |  |  | OP | 3 | 1960 | [5 empty] | N | SUB | ST | N/A | Electric Utility | 1 |  |  |  | Complex
22500 | KS | 1250 | Lawrence Energy Center | 2015 | 11 | 4 | 4 | PLANT | Conventional Steam Coal | 104 | 23573 | 19588 | [6 empty] | 234083 | 234083 |  |  | 230976 | 3108 |  |  |  |  | 83.941 | [5 empty] | 676 |  |  |  | RI | [5 empty] | OP | 3 | 1960 |  |  | OP | 3 | 1960 | [5 empty] | N | SUB | ST | N/A | Electric Utility | 1 |  |  |  | Complex
22500 | KS | 1250 | Lawrence Energy Center | 2015 | 12 | 4 | 4 | PLANT | Conventional Steam Coal | 104 | 3107 | 1385 | [6 empty] | 32218 | 32218 |  |  | 31353 | 865 |  |  |  |  | 71.562 | 22.652 |  |  |  |  | 742 |  |  |  | RI | [5 empty] | OP | 3 | 1960 |  |  | OP | 3 | 1960 | [5 empty] | N | SUB | ST | N/A | Electric Utility | 1 |  |  |  | Complex
22500 | KS | 1250 | Lawrence Energy Center | 2015 | 1 | 5 | 5 | PLANT | Conventional Steam Coal | 370 | 237080 | 220487 | [6 empty] | 2316217 | 2316217 |  |  | 2315737 | 480 |  |  |  |  | 185.059 | [5 empty] | 744 |  |  |  | RI | [5 empty] | OP | 5 | 1971 |  |  | OP | 5 | 1971 | [5 empty] | N | SUB | ST | N/A | Electric Utility | 1 |  |  |  | Complex
22500 | KS | 1250 | Lawrence Energy Center | 2015 | 2 | 5 | 5 | PLANT | Conventional Steam Coal | 370 | 165666 | 153240 | [6 empty] | 1662789 | 1662789 |  |  | 1658276 | 4513 |  |  |  |  | 133.19 | [5 empty] | 668 |  |  |  | RI | [5 empty] | OP | 5 | 1971 |  |  | OP | 5 | 1971 | [5 empty] | N | SUB | ST | N/A | Electric Utility | 1 |  |  |  | Complex
22500 | KS | 1250 | Lawrence Energy Center | 2015 | 3 | 5 | 5 | PLANT | Conventional Steam Coal | 370 | 174910 | 160490 | [6 empty] | 1733682 | 1733682 |  |  | 1730522 | 3160 |  |  |  |  | 157.89 | [5 empty] | 743 |  |  |  | RI | [5 empty] | OP | 5 | 1971 |  |  | OP | 5 | 1971 | [5 empty] | N | SUB | ST | N/A | Electric Utility | 1 |  |  |  | Complex
22500 | KS | 1250 | Lawrence Energy Center | 2015 | 4 | 5 | 5 | PLANT | Conventional Steam Coal | 370 | 0 | -1220 | [6 empty] | 0 | 0 |  |  | 0 | 0 |  |  |  |  | 71.91 | [5 empty] | 720 |  |  |  | RI | [5 empty] | OP | 5 | 1971 |  |  | OP | 5 | 1971 | [5 empty] | N | SUB | ST | N/A | Electric Utility | 1 |  |  |  | Complex
22500 | KS | 1250 | Lawrence Energy Center | 2015 | 5 | 5 | 5 | PLANT | Conventional Steam Coal | 370 | 0 | -1820 | [6 empty] | 0 | 0 |  |  | 0 | 0 |  |  |  |  | 74.229 | [5 empty] | 744 |  |  |  | RI | [5 empty] | OP | 5 | 1971 |  |  | OP | 5 | 1971 | [5 empty] | N | SUB | ST | N/A | Electric Utility | 1 |  |  |  | Complex
22500 | KS | 1250 | Lawrence Energy Center | 2015 | 6 | 5 | 5 | PLANT | Conventional Steam Coal | 370 | 192869 | 177454 | [6 empty] | 1941410 | 1941410 |  |  | 1932686 | 8725 |  |  |  |  | 204.325 | 11.83 |  |  |  |  | 720 |  |  |  | RI | [5 empty] | OP | 5 | 1971 |  |  | OP | 5 | 1971 | [5 empty] | N | SUB | ST | N/A | Electric Utility | 1 |  |  |  | Complex
22500 | KS | 1250 | Lawrence Energy Center | 2015 | 7 | 5 | 5 | PLANT | Conventional Steam Coal | 370 | 223414 | 206077 | [6 empty] | 2254796 | 2254796 |  |  | 2254796 | 0 |  |  |  |  | 250.17 | [5 empty] | 744 |  |  |  | RI | [5 empty] | OP | 5 | 1971 |  |  | OP | 5 | 1971 | [5 empty] | N | SUB | ST | N/A | Electric Utility | 1 |  |  |  | Complex
22500 | KS | 1250 | Lawrence Energy Center | 2015 | 8 | 5 | 5 | PLANT | Conventional Steam Coal | 370 | 219050 | 201170 | [6 empty] | 2183667 | 2183667 |  |  | 2183667 | 0 |  |  |  |  | 241.242 | [5 empty] | 744 |  |  |  | RI | [5 empty] | OP | 5 | 1971 |  |  | OP | 5 | 1971 | [5 empty] | N | SUB | ST | N/A | Electric Utility | 1 |  |  |  | Complex
22500 | KS | 1250 | Lawrence Energy Center | 2015 | 9 | 5 | 5 | PLANT | Conventional Steam Coal | 370 | 205115 | 189320 | [6 empty] | 2039637 | 2039637 |  |  | 2039637 | 0 |  |  |  |  | 211.672 | [5 empty] | 720 |  |  |  | RI | [5 empty] | OP | 5 | 1971 |  |  | OP | 5 | 1971 | [5 empty] | N | SUB | ST | N/A | Electric Utility | 1 |  |  |  | Complex
22500 | KS | 1250 | Lawrence Energy Center | 2015 | 10 | 5 | 5 | PLANT | Conventional Steam Coal | 370 | 162946 | 148781 | [6 empty] | 1585137 | 1585137 |  |  | 1585137 | 0 |  |  |  |  | 135.449 | 40.882 |  |  |  |  | 744 |  |  |  | RI | [5 empty] | OP | 5 | 1971 |  |  | OP | 5 | 1971 | [5 empty] | N | SUB | ST | N/A | Electric Utility | 1 |  |  |  | Complex
22500 | KS | 1250 | Lawrence Energy Center | 2015 | 11 | 5 | 5 | PLANT | Conventional Steam Coal | 370 | 113257 | 102386 | [6 empty] | 1113431 | 1113431 |  |  | 1107012 | 6419 |  |  |  |  | 83.941 | [5 empty] | 676 |  |  |  | RI | [5 empty] | OP | 5 | 1971 |  |  | OP | 5 | 1971 | [5 empty] | N | SUB | ST | N/A | Electric Utility | 1 |  |  |  | Complex
22500 | KS | 1250 | Lawrence Energy Center | 2015 | 12 | 5 | 5 | PLANT | Conventional Steam Coal | 370 | 156333 | 142909 | [6 empty] | 1560595 | 1560595 |  |  | 1559704 | 891 |  |  |  |  | 71.562 | 22.652 |  |  |  |  | 742 |  |  |  | RI | [5 empty] | OP | 5 | 1971 |  |  | OP | 5 | 1971 | [5 empty] | N | SUB | ST | N/A | Electric Utility | 1 |  |  |  | Complex
22500 | KS | 1252 | Tecumseh Energy Center | 2015 | 1 | 8 | 10 | 8 | Conventional Steam Coal | 130 | 79599 | 71933 | [6 empty] | 759511 | 759511 |  |  | 757303 | 2208 | [11 empty] | 4 | (RI) Recirculate: Induced Draft |  |  | Closed | Fresh | Surface | Kansas River | Kansas River | RE | 4 | 1962 | 11 | 2015 | RE | 4 | 1962 | 11 | 2015 | RE | 4 | 1962 | N | SUB | ST | N/A | Electric Utility | 2 |  |  |  | Unoperable
22500 | KS | 1252 | Tecumseh Energy Center | 2015 | 2 | 8 | 10 | 8 | Conventional Steam Coal | 130 | 69639 | 62840 | [6 empty] | 661011 | 661011 |  |  | 658803 | 2208 | [11 empty] | 4 | (RI) Recirculate: Induced Draft |  |  | Closed | Fresh | Surface | Kansas River | Kansas River | RE | 4 | 1962 | 11 | 2015 | RE | 4 | 1962 | 11 | 2015 | RE | 4 | 1962 | N | SUB | ST | N/A | Electric Utility | 2 |  |  |  | Unoperable
22500 | KS | 1252 | Tecumseh Energy Center | 2015 | 3 | 8 | 10 | 8 | Conventional Steam Coal | 130 | 71908 | 64738 | [6 empty] | 662183 | 662183 |  |  | 661575 | 608 | [11 empty] | 4 | (RI) Recirculate: Induced Draft |  |  | Closed | Fresh | Surface | Kansas River | Kansas River | RE | 4 | 1962 | 11 | 2015 | RE | 4 | 1962 | 11 | 2015 | RE | 4 | 1962 | N | SUB | ST | N/A | Electric Utility | 2 |  |  |  | Unoperable
22500 | KS | 1252 | Tecumseh Energy Center | 2015 | 4 | 8 | 10 | 8 | Conventional Steam Coal | 130 | 61260 | 54658 | [6 empty] | 565772 | 565772 |  |  | 562957 | 2815 | [11 empty] | 4 | (RI) Recirculate: Induced Draft |  |  | Closed | Fresh | Surface | Kansas River | Kansas River | RE | 4 | 1962 | 11 | 2015 | RE | 4 | 1962 | 11 | 2015 | RE | 4 | 1962 | N | SUB | ST | N/A | Electric Utility | 2 |  |  |  | Unoperable
22500 | KS | 1252 | Tecumseh Energy Center | 2015 | 5 | 8 | 10 | 8 | Conventional Steam Coal | 130 | 64342 | 57351 | [6 empty] | 621853 | 621853 |  |  | 617324 | 4528 | [11 empty] | 4 | (RI) Recirculate: Induced Draft |  |  | Closed | Fresh | Surface | Kansas River | Kansas River | RE | 4 | 1962 | 11 | 2015 | RE | 4 | 1962 | 11 | 2015 | RE | 4 | 1962 | N | SUB | ST | N/A | Electric Utility | 2 |  |  |  | Unoperable
22500 | KS | 1252 | Tecumseh Energy Center | 2015 | 6 | 8 | 10 | 8 | Conventional Steam Coal | 130 | 71714 | 63944 | [6 empty] | 684471 | 684471 |  |  | 676607 | 7864 | [11 empty] | 4 | (RI) Recirculate: Induced Draft |  |  | Closed | Fresh | Surface | Kansas River | Kansas River | RE | 4 | 1962 | 11 | 2015 | RE | 4 | 1962 | 11 | 2015 | RE | 4 | 1962 | N | SUB | ST | N/A | Electric Utility | 2 |  |  |  | Unoperable
22500 | KS | 1252 | Tecumseh Energy Center | 2015 | 7 | 8 | 10 | 8 | Conventional Steam Coal | 130 | 79829 | 71258 | [6 empty] | 764779 | 764779 |  |  | 763459 | 1320 | [11 empty] | 4 | (RI) Recirculate: Induced Draft |  |  | Closed | Fresh | Surface | Kansas River | Kansas River | RE | 4 | 1962 | 11 | 2015 | RE | 4 | 1962 | 11 | 2015 | RE | 4 | 1962 | N | SUB | ST | N/A | Electric Utility | 2 |  |  |  | Unoperable
22500 | KS | 1252 | Tecumseh Energy Center | 2015 | 8 | 8 | 10 | 8 | Conventional Steam Coal | 130 | 77042 | 68719 | [6 empty] | 755872 | 755872 |  |  | 754359 | 1513 | [11 empty] | 4 | (RI) Recirculate: Induced Draft |  |  | Closed | Fresh | Surface | Kansas River | Kansas River | RE | 4 | 1962 | 11 | 2015 | RE | 4 | 1962 | 11 | 2015 | RE | 4 | 1962 | N | SUB | ST | N/A | Electric Utility | 2 |  |  |  | Unoperable
22500 | KS | 1252 | Tecumseh Energy Center | 2015 | 9 | 8 | 10 | 8 | Conventional Steam Coal | 130 | 56956 | 50442 | [6 empty] | 562051 | 562051 |  |  | 560503 | 1548 | [11 empty] | 4 | (RI) Recirculate: Induced Draft |  |  | Closed | Fresh | Surface | Kansas River | Kansas River | RE | 4 | 1962 | 11 | 2015 | RE | 4 | 1962 | 11 | 2015 | RE | 4 | 1962 | N | SUB | ST | N/A | Electric Utility | 2 |  |  |  | Unoperable
22500 | KS | 1252 | Tecumseh Energy Center | 2015 | 10 | 8 | 10 | 8 | Conventional Steam Coal | 130 | 41783 | 36818 | [6 empty] | 416164 | 416164 |  |  | 411293 | 4871 | [11 empty] | 4 | (RI) Recirculate: Induced Draft |  |  | Closed | Fresh | Surface | Kansas River | Kansas River | RE | 4 | 1962 | 11 | 2015 | RE | 4 | 1962 | 11 | 2015 | RE | 4 | 1962 | N | SUB | ST | N/A | Electric Utility | 2 |  |  |  | Unoperable
22500 | KS | 1252 | Tecumseh Energy Center | 2015 | 11 | 8 | 10 | 8 | Conventional Steam Coal | 130 | 32775 | 28674 | [6 empty] | 342999 | 342999 |  |  | 341837 | 1162 | [11 empty] | 4 | (RI) Recirculate: Induced Draft |  |  | Closed | Fresh | Surface | Kansas River | Kansas River | RE | 4 | 1962 | 11 | 2015 | RE | 4 | 1962 | 11 | 2015 | RE | 4 | 1962 | N | SUB | ST | N/A | Electric Utility | 2 |  |  |  | Unoperable
22500 | KS | 1252 | Tecumseh Energy Center | 2015 | 12 | 8 | 10 | 8 | Conventional Steam Coal | 130 | 0 | -1043 | [6 empty] | 0 | 0 |  |  | 0 | 0 | [11 empty] | 4 | (RI) Recirculate: Induced Draft |  |  | Closed | Fresh | Surface | Kansas River | Kansas River | RE | 4 | 1962 | 11 | 2015 | RE | 4 | 1962 | 11 | 2015 | RE | 4 | 1962 | N | SUB | ST | N/A | Electric Utility | 2 |  |  |  | Unoperable
22500 | KS | 1252 | Tecumseh Energy Center | 2015 | 11 | 8 | 10 | PLANT | Conventional Steam Coal | 130 | 32775 | 28674 | [6 empty] | 342999 | 342999 |  |  | 341837 | 1162 |  |  |  |  | 30.359 | 22.214 |  |  |  |  | 720 |  |  |  | RI | [5 empty] | RE | 4 | 1962 | 11 | 2015 | RE | 4 | 1962 | 11 | 2015 |  |  |  | N | SUB | ST | N/A | Electric Utility | 2 |  |  |  | Unoperable
22500 | KS | 1252 | Tecumseh Energy Center | 2015 | 12 | 8 | 10 | PLANT | Conventional Steam Coal | 130 | 0 | -1043 | [6 empty] | 0 | 0 |  |  | 0 | 0 |  |  |  |  | 3.426 | 2.217 |  |  |  |  | 744 |  |  |  | RI | [5 empty] | RE | 4 | 1962 | 11 | 2015 | RE | 4 | 1962 | 11 | 2015 |  |  |  | N | SUB | ST | N/A | Electric Utility | 2 |  |  |  | Unoperable
22500 | KS | 1252 | Tecumseh Energy Center | 2015 | 11 | 7 | 9 | 7 | Conventional Steam Coal | 72 | 31199 | 27439 | [6 empty] | 322532 | 322532 |  |  | 319508 | 3025 | [11 empty] | 4 | (RI) Recirculate: Induced Draft |  |  | Closed | Fresh | Surface | Kansas River | Kansas River | OP | 8 | 1957 |  |  | OP | 8 | 1957 |  |  | OP | 8 | 1957 | N | SUB | ST | N/A | Electric Utility | 2 |  |  |  | MC 1B 1G
22500 | KS | 1252 | Tecumseh Energy Center | 2015 | 12 | 7 | 9 | 7 | Conventional Steam Coal | 72 | 0 | -899 | [6 empty] | 1413 | 1413 |  |  | 0 | 1413 | [11 empty] | 4 | (RI) Recirculate: Induced Draft |  |  | Closed | Fresh | Surface | Kansas River | Kansas River | OP | 8 | 1957 |  |  | OP | 8 | 1957 |  |  | OP | 8 | 1957 | N | SUB | ST | N/A | Electric Utility | 2 |  |  |  | MC 1B 1G
22500 | KS | 1252 | Tecumseh Energy Center | 2015 | 11 | 7 | 9 | PLANT | Conventional Steam Coal | 72 | 31199 | 27439 | [6 empty] | 322532 | 322532 |  |  | 319508 | 3025 |  |  |  |  | 30.359 | 22.214 |  |  |  |  | 720 |  |  |  | RI | [5 empty] | OP | 8 | 1957 |  |  | OP | 8 | 1957 | [5 empty] | N | SUB | ST | N/A | Electric Utility | 2 |  |  |  | MC 1B 1G
22500 | KS | 1252 | Tecumseh Energy Center | 2015 | 12 | 7 | 9 | PLANT | Conventional Steam Coal | 72 | 0 | -899 | [6 empty] | 1413 | 1413 |  |  | 0 | 1413 |  |  |  |  | 3.426 | 2.217 |  |  |  |  | 744 |  |  |  | RI | [5 empty] | OP | 8 | 1957 |  |  | OP | 8 | 1957 | [5 empty] | N | SUB | ST | N/A | Electric Utility | 2 |  |  |  | MC 1B 1G
22500 | KS | 1252 | Tecumseh Energy Center | 2015 | 1 | 7 | 9 | 7 | Conventional Steam Coal | 72 | 47670 | 42625 | [6 empty] | 486890 | 486890 |  |  | 485418 | 1472 | [11 empty] | 4 | (RI) Recirculate: Induced Draft |  |  | Closed | Fresh | Surface | Kansas River | Kansas River | OP | 8 | 1957 |  |  | OP | 8 | 1957 |  |  | OP | 8 | 1957 | N | SUB | ST | N/A | Electric Utility | 2 |  |  |  | Complex
22500 | KS | 1252 | Tecumseh Energy Center | 2015 | 2 | 7 | 9 | 7 | Conventional Steam Coal | 72 | 35209 | 31101 | [6 empty] | 366405 | 366405 |  |  | 361046 | 5359 | [11 empty] | 4 | (RI) Recirculate: Induced Draft |  |  | Closed | Fresh | Surface | Kansas River | Kansas River | OP | 8 | 1957 |  |  | OP | 8 | 1957 |  |  | OP | 8 | 1957 | N | SUB | ST | N/A | Electric Utility | 2 |  |  |  | Complex
22500 | KS | 1252 | Tecumseh Energy Center | 2015 | 3 | 7 | 9 | 7 | Conventional Steam Coal | 72 | 36241 | 31962 | [6 empty] | 354506 | 354506 |  |  | 350931 | 3575 | [11 empty] | 4 | (RI) Recirculate: Induced Draft |  |  | Closed | Fresh | Surface | Kansas River | Kansas River | OP | 8 | 1957 |  |  | OP | 8 | 1957 |  |  | OP | 8 | 1957 | N | SUB | ST | N/A | Electric Utility | 2 |  |  |  | Complex
22500 | KS | 1252 | Tecumseh Energy Center | 2015 | 4 | 7 | 9 | 7 | Conventional Steam Coal | 72 | 44482 | 39426 | [6 empty] | 430378 | 430378 |  |  | 429367 | 1011 | [11 empty] | 4 | (RI) Recirculate: Induced Draft |  |  | Closed | Fresh | Surface | Kansas River | Kansas River | OP | 8 | 1957 |  |  | OP | 8 | 1957 |  |  | OP | 8 | 1957 | N | SUB | ST | N/A | Electric Utility | 2 |  |  |  | Complex
22500 | KS | 1252 | Tecumseh Energy Center | 2015 | 5 | 7 | 9 | 7 | Conventional Steam Coal | 72 | 44381 | 39144 | [6 empty] | 435523 | 435523 |  |  | 434469 | 1054 | [11 empty] | 4 | (RI) Recirculate: Induced Draft |  |  | Closed | Fresh | Surface | Kansas River | Kansas River | OP | 8 | 1957 |  |  | OP | 8 | 1957 |  |  | OP | 8 | 1957 | N | SUB | ST | N/A | Electric Utility | 2 |  |  |  | Complex
22500 | KS | 1252 | Tecumseh Energy Center | 2015 | 6 | 7 | 9 | 7 | Conventional Steam Coal | 72 | 43830 | 38581 | [6 empty] | 422439 | 422439 |  |  | 421535 | 904 | [11 empty] | 4 | (RI) Recirculate: Induced Draft |  |  | Closed | Fresh | Surface | Kansas River | Kansas River | OP | 8 | 1957 |  |  | OP | 8 | 1957 |  |  | OP | 8 | 1957 | N | SUB | ST | N/A | Electric Utility | 2 |  |  |  | Complex
22500 | KS | 1252 | Tecumseh Energy Center | 2015 | 7 | 7 | 9 | 7 | Conventional Steam Coal | 72 | 46435 | 40932 | [6 empty] | 442371 | 442371 |  |  | 441491 | 880 | [11 empty] | 4 | (RI) Recirculate: Induced Draft |  |  | Closed | Fresh | Surface | Kansas River | Kansas River | OP | 8 | 1957 |  |  | OP | 8 | 1957 |  |  | OP | 8 | 1957 | N | SUB | ST | N/A | Electric Utility | 2 |  |  |  | Complex
22500 | KS | 1252 | Tecumseh Energy Center | 2015 | 8 | 7 | 9 | 7 | Conventional Steam Coal | 72 | 46013 | 40552 | [6 empty] | 441999 | 441999 |  |  | 440989 | 1010 | [11 empty] | 4 | (RI) Recirculate: Induced Draft |  |  | Closed | Fresh | Surface | Kansas River | Kansas River | OP | 8 | 1957 |  |  | OP | 8 | 1957 |  |  | OP | 8 | 1957 | N | SUB | ST | N/A | Electric Utility | 2 |  |  |  | Complex
22500 | KS | 1252 | Tecumseh Energy Center | 2015 | 9 | 7 | 9 | 7 | Conventional Steam Coal | 72 | 30140 | 26200 | [6 empty] | 294908 | 294908 |  |  | 289250 | 5658 | [11 empty] | 4 | (RI) Recirculate: Induced Draft |  |  | Closed | Fresh | Surface | Kansas River | Kansas River | OP | 8 | 1957 |  |  | OP | 8 | 1957 |  |  | OP | 8 | 1957 | N | SUB | ST | N/A | Electric Utility | 2 |  |  |  | Complex
22500 | KS | 1252 | Tecumseh Energy Center | 2015 | 10 | 7 | 9 | 7 | Conventional Steam Coal | 72 | 31312 | 27188 | [6 empty] | 316021 | 316021 |  |  | 311911 | 4110 | [11 empty] | 4 | (RI) Recirculate: Induced Draft |  |  | Closed | Fresh | Surface | Kansas River | Kansas River | OP | 8 | 1957 |  |  | OP | 8 | 1957 |  |  | OP | 8 | 1957 | N | SUB | ST | N/A | Electric Utility | 2 |  |  |  | Complex
22500 | KS | 1252 | Tecumseh Energy Center | 2015 | 1 | 8 | 10 | PLANT | Conventional Steam Coal | 130 | 79599 | 71933 | [6 empty] | 759511 | 759511 |  |  | 757303 | 2208 |  |  |  |  | 67.338 | 64.378 |  |  |  |  | 744 |  |  |  | RI | [5 empty] | RE | 4 | 1962 | 11 | 2015 | RE | 4 | 1962 | 11 | 2015 |  |  |  | N | SUB | ST | N/A | Electric Utility | 2 |  |  |  | Complex
22500 | KS | 1252 | Tecumseh Energy Center | 2015 | 2 | 8 | 10 | PLANT | Conventional Steam Coal | 130 | 69639 | 62840 | [6 empty] | 661011 | 661011 |  |  | 658803 | 2208 |  |  |  |  | 56.204 | 51.836 |  |  |  |  | 648 |  |  |  | RI | [5 empty] | RE | 4 | 1962 | 11 | 2015 | RE | 4 | 1962 | 11 | 2015 |  |  |  | N | SUB | ST | N/A | Electric Utility | 2 |  |  |  | Complex
22500 | KS | 1252 | Tecumseh Energy Center | 2015 | 3 | 8 | 10 | PLANT | Conventional Steam Coal | 130 | 71908 | 64738 | [6 empty] | 662183 | 662183 |  |  | 661575 | 608 |  |  |  |  | 46.203 | 41.181 |  |  |  |  | 744 |  |  |  | RI | [5 empty] | RE | 4 | 1962 | 11 | 2015 | RE | 4 | 1962 | 11 | 2015 |  |  |  | N | SUB | ST | N/A | Electric Utility | 2 |  |  |  | Complex
22500 | KS | 1252 | Tecumseh Energy Center | 2015 | 4 | 8 | 10 | PLANT | Conventional Steam Coal | 130 | 61260 | 54658 | [6 empty] | 565772 | 565772 |  |  | 562957 | 2815 |  |  |  |  | 54.68 | 51.02 |  |  |  |  | 720 |  |  |  | RI | [5 empty] | RE | 4 | 1962 | 11 | 2015 | RE | 4 | 1962 | 11 | 2015 |  |  |  | N | SUB | ST | N/A | Electric Utility | 2 |  |  |  | Complex
22500 | KS | 1252 | Tecumseh Energy Center | 2015 | 5 | 8 | 10 | PLANT | Conventional Steam Coal | 130 | 64342 | 57351 | [6 empty] | 621853 | 621853 |  |  | 617324 | 4528 |  |  |  |  | 59.828 | 55.783 |  |  |  |  | 665 |  |  |  | RI | [5 empty] | RE | 4 | 1962 | 11 | 2015 | RE | 4 | 1962 | 11 | 2015 |  |  |  | N | SUB | ST | N/A | Electric Utility | 2 |  |  |  | Complex
22500 | KS | 1252 | Tecumseh Energy Center | 2015 | 6 | 8 | 10 | PLANT | Conventional Steam Coal | 130 | 71714 | 63944 | [6 empty] | 684471 | 684471 |  |  | 676607 | 7864 |  |  |  |  | 59.443 | 59.113 |  |  |  |  | 720 |  |  |  | RI | [5 empty] | RE | 4 | 1962 | 11 | 2015 | RE | 4 | 1962 | 11 | 2015 |  |  |  | N | SUB | ST | N/A | Electric Utility | 2 |  |  |  | Complex
22500 | KS | 1252 | Tecumseh Energy Center | 2015 | 7 | 8 | 10 | PLANT | Conventional Steam Coal | 130 | 79829 | 71258 | [6 empty] | 764779 | 764779 |  |  | 763459 | 1320 |  |  |  |  | 69.397 | 69.18 |  |  |  |  | 744 |  |  |  | RI | [5 empty] | RE | 4 | 1962 | 11 | 2015 | RE | 4 | 1962 | 11 | 2015 |  |  |  | N | SUB | ST | N/A | Electric Utility | 2 |  |  |  | Complex
22500 | KS | 1252 | Tecumseh Energy Center | 2015 | 8 | 8 | 10 | PLANT | Conventional Steam Coal | 130 | 77042 | 68719 | [6 empty] | 755872 | 755872 |  |  | 754359 | 1513 |  |  |  |  | 72.919 | 70.051 |  |  |  |  | 744 |  |  |  | RI | [5 empty] | RE | 4 | 1962 | 11 | 2015 | RE | 4 | 1962 | 11 | 2015 |  |  |  | N | SUB | ST | N/A | Electric Utility | 2 |  |  |  | Complex
22500 | KS | 1252 | Tecumseh Energy Center | 2015 | 9 | 8 | 10 | PLANT | Conventional Steam Coal | 130 | 56956 | 50442 | [6 empty] | 562051 | 562051 |  |  | 560503 | 1548 |  |  |  |  | 56.261 | 52.316 |  |  |  |  | 720 |  |  |  | RI | [5 empty] | RE | 4 | 1962 | 11 | 2015 | RE | 4 | 1962 | 11 | 2015 |  |  |  | N | SUB | ST | N/A | Electric Utility | 2 |  |  |  | Complex
22500 | KS | 1252 | Tecumseh Energy Center | 2015 | 10 | 8 | 10 | PLANT | Conventional Steam Coal | 130 | 41783 | 36818 | [6 empty] | 416164 | 416164 |  |  | 411293 | 4871 |  |  |  |  | 45.293 | 40.953 |  |  |  |  | 744 |  |  |  | RI | [5 empty] | RE | 4 | 1962 | 11 | 2015 | RE | 4 | 1962 | 11 | 2015 |  |  |  | N | SUB | ST | N/A | Electric Utility | 2 |  |  |  | Complex
22500 | KS | 1252 | Tecumseh Energy Center | 2015 | 1 | 7 | 9 | PLANT | Conventional Steam Coal | 72 | 47670 | 42625 | [6 empty] | 486890 | 486890 |  |  | 485418 | 1472 |  |  |  |  | 67.338 | 64.378 |  |  |  |  | 744 |  |  |  | RI | [5 empty] | OP | 8 | 1957 |  |  | OP | 8 | 1957 | [5 empty] | N | SUB | ST | N/A | Electric Utility | 2 |  |  |  | Complex
22500 | KS | 1252 | Tecumseh Energy Center | 2015 | 2 | 7 | 9 | PLANT | Conventional Steam Coal | 72 | 35209 | 31101 | [6 empty] | 366405 | 366405 |  |  | 361046 | 5359 |  |  |  |  | 56.204 | 51.836 |  |  |  |  | 648 |  |  |  | RI | [5 empty] | OP | 8 | 1957 |  |  | OP | 8 | 1957 | [5 empty] | N | SUB | ST | N/A | Electric Utility | 2 |  |  |  | Complex
22500 | KS | 1252 | Tecumseh Energy Center | 2015 | 3 | 7 | 9 | PLANT | Conventional Steam Coal | 72 | 36241 | 31962 | [6 empty] | 354506 | 354506 |  |  | 350931 | 3575 |  |  |  |  | 46.203 | 41.181 |  |  |  |  | 744 |  |  |  | RI | [5 empty] | OP | 8 | 1957 |  |  | OP | 8 | 1957 | [5 empty] | N | SUB | ST | N/A | Electric Utility | 2 |  |  |  | Complex
22500 | KS | 1252 | Tecumseh Energy Center | 2015 | 4 | 7 | 9 | PLANT | Conventional Steam Coal | 72 | 44482 | 39426 | [6 empty] | 430378 | 430378 |  |  | 429367 | 1011 |  |  |  |  | 54.68 | 51.02 |  |  |  |  | 720 |  |  |  | RI | [5 empty] | OP | 8 | 1957 |  |  | OP | 8 | 1957 | [5 empty] | N | SUB | ST | N/A | Electric Utility | 2 |  |  |  | Complex
22500 | KS | 1252 | Tecumseh Energy Center | 2015 | 5 | 7 | 9 | PLANT | Conventional Steam Coal | 72 | 44381 | 39144 | [6 empty] | 435523 | 435523 |  |  | 434469 | 1054 |  |  |  |  | 59.828 | 55.783 |  |  |  |  | 665 |  |  |  | RI | [5 empty] | OP | 8 | 1957 |  |  | OP | 8 | 1957 | [5 empty] | N | SUB | ST | N/A | Electric Utility | 2 |  |  |  | Complex
22500 | KS | 1252 | Tecumseh Energy Center | 2015 | 6 | 7 | 9 | PLANT | Conventional Steam Coal | 72 | 43830 | 38581 | [6 empty] | 422439 | 422439 |  |  | 421535 | 904 |  |  |  |  | 59.443 | 59.113 |  |  |  |  | 720 |  |  |  | RI | [5 empty] | OP | 8 | 1957 |  |  | OP | 8 | 1957 | [5 empty] | N | SUB | ST | N/A | Electric Utility | 2 |  |  |  | Complex
22500 | KS | 1252 | Tecumseh Energy Center | 2015 | 7 | 7 | 9 | PLANT | Conventional Steam Coal | 72 | 46435 | 40932 | [6 empty] | 442371 | 442371 |  |  | 441491 | 880 |  |  |  |  | 69.397 | 69.18 |  |  |  |  | 744 |  |  |  | RI | [5 empty] | OP | 8 | 1957 |  |  | OP | 8 | 1957 | [5 empty] | N | SUB | ST | N/A | Electric Utility | 2 |  |  |  | Complex
22500 | KS | 1252 | Tecumseh Energy Center | 2015 | 8 | 7 | 9 | PLANT | Conventional Steam Coal | 72 | 46013 | 40552 | [6 empty] | 441999 | 441999 |  |  | 440989 | 1010 |  |  |  |  | 72.919 | 70.051 |  |  |  |  | 744 |  |  |  | RI | [5 empty] | OP | 8 | 1957 |  |  | OP | 8 | 1957 | [5 empty] | N | SUB | ST | N/A | Electric Utility | 2 |  |  |  | Complex
22500 | KS | 1252 | Tecumseh Energy Center | 2015 | 9 | 7 | 9 | PLANT | Conventional Steam Coal | 72 | 30140 | 26200 | [6 empty] | 294908 | 294908 |  |  | 289250 | 5658 |  |  |  |  | 56.261 | 52.316 |  |  |  |  | 720 |  |  |  | RI | [5 empty] | OP | 8 | 1957 |  |  | OP | 8 | 1957 | [5 empty] | N | SUB | ST | N/A | Electric Utility | 2 |  |  |  | Complex
22500 | KS | 1252 | Tecumseh Energy Center | 2015 | 10 | 7 | 9 | PLANT | Conventional Steam Coal | 72 | 31312 | 27188 | [6 empty] | 316021 | 316021 |  |  | 311911 | 4110 |  |  |  |  | 45.293 | 40.953 |  |  |  |  | 744 |  |  |  | RI | [5 empty] | OP | 8 | 1957 |  |  | OP | 8 | 1957 | [5 empty] | N | SUB | ST | N/A | Electric Utility | 2 |  |  |  | Complex
9996 | KS | 1294 | Kaw | 2015 | 1 | 1 | 1 | 1 | Natural Gas Steam Turbine | 41.9 | [25 empty] | 10 | (ON) Once through No Cool Pond |  |  | Open | Fresh | Surface | KAW RIVER | KAW RIVER | OS | 6 | 1955 |  |  | SC | 1 | 1955 |  |  | SC | 1 | 1955 | N | NG | ST | N/A | Electric Utility | 1 |  |  |  | 1C MB MG
9996 | KS | 1294 | Kaw | 2015 | 2 | 1 | 1 | 1 | Natural Gas Steam Turbine | 41.9 | [25 empty] | 10 | (ON) Once through No Cool Pond |  |  | Open | Fresh | Surface | KAW RIVER | KAW RIVER | OS | 6 | 1955 |  |  | SC | 1 | 1955 |  |  | SC | 1 | 1955 | N | NG | ST | N/A | Electric Utility | 1 |  |  |  | 1C MB MG
9996 | KS | 1294 | Kaw | 2015 | 3 | 1 | 1 | 1 | Natural Gas Steam Turbine | 41.9 | [25 empty] | 10 | (ON) Once through No Cool Pond |  |  | Open | Fresh | Surface | KAW RIVER | KAW RIVER | OS | 6 | 1955 |  |  | SC | 1 | 1955 |  |  | SC | 1 | 1955 | N | NG | ST | N/A | Electric Utility | 1 |  |  |  | 1C MB MG
9996 | KS | 1294 | Kaw | 2015 | 4 | 1 | 1 | 1 | Natural Gas Steam Turbine | 41.9 | [25 empty] | 10 | (ON) Once through No Cool Pond |  |  | Open | Fresh | Surface | KAW RIVER | KAW RIVER | OS | 6 | 1955 |  |  | SC | 1 | 1955 |  |  | SC | 1 | 1955 | N | NG | ST | N/A | Electric Utility | 1 |  |  |  | 1C MB MG
9996 | KS | 1294 | Kaw | 2015 | 5 | 1 | 1 | 1 | Natural Gas Steam Turbine | 41.9 | [25 empty] | 10 | (ON) Once through No Cool Pond |  |  | Open | Fresh | Surface | KAW RIVER | KAW RIVER | OS | 6 | 1955 |  |  | SC | 1 | 1955 |  |  | SC | 1 | 1955 | N | NG | ST | N/A | Electric Utility | 1 |  |  |  | 1C MB MG
9996 | KS | 1294 | Kaw | 2015 | 6 | 1 | 1 | 1 | Natural Gas Steam Turbine | 41.9 | [25 empty] | 10 | (ON) Once through No Cool Pond |  |  | Open | Fresh | Surface | KAW RIVER | KAW RIVER | OS | 6 | 1955 |  |  | SC | 1 | 1955 |  |  | SC | 1 | 1955 | N | NG | ST | N/A | Electric Utility | 1 |  |  |  | 1C MB MG
9996 | KS | 1294 | Kaw | 2015 | 7 | 1 | 1 | 1 | Natural Gas Steam Turbine | 41.9 | [25 empty] | 10 | (ON) Once through No Cool Pond |  |  | Open | Fresh | Surface | KAW RIVER | KAW RIVER | OS | 6 | 1955 |  |  | SC | 1 | 1955 |  |  | SC | 1 | 1955 | N | NG | ST | N/A | Electric Utility | 1 |  |  |  | 1C MB MG
9996 | KS | 1294 | Kaw | 2015 | 8 | 1 | 1 | 1 | Natural Gas Steam Turbine | 41.9 | [25 empty] | 10 | (ON) Once through No Cool Pond |  |  | Open | Fresh | Surface | KAW RIVER | KAW RIVER | OS | 6 | 1955 |  |  | SC | 1 | 1955 |  |  | SC | 1 | 1955 | N | NG | ST | N/A | Electric Utility | 1 |  |  |  | 1C MB MG
9996 | KS | 1294 | Kaw | 2015 | 9 | 1 | 1 | 1 | Natural Gas Steam Turbine | 41.9 | [25 empty] | 10 | (ON) Once through No Cool Pond |  |  | Open | Fresh | Surface | KAW RIVER | KAW RIVER | OS | 6 | 1955 |  |  | SC | 1 | 1955 |  |  | SC | 1 | 1955 | N | NG | ST | N/A | Electric Utility | 1 |  |  |  | 1C MB MG
9996 | KS | 1294 | Kaw | 2015 | 10 | 1 | 1 | 1 | Natural Gas Steam Turbine | 41.9 | [25 empty] | 10 | (ON) Once through No Cool Pond |  |  | Open | Fresh | Surface | KAW RIVER | KAW RIVER | OS | 6 | 1955 |  |  | SC | 1 | 1955 |  |  | SC | 1 | 1955 | N | NG | ST | N/A | Electric Utility | 1 |  |  |  | 1C MB MG
9996 | KS | 1294 | Kaw | 2015 | 11 | 1 | 1 | 1 | Natural Gas Steam Turbine | 41.9 | [25 empty] | 10 | (ON) Once through No Cool Pond |  |  | Open | Fresh | Surface | KAW RIVER | KAW RIVER | OS | 6 | 1955 |  |  | SC | 1 | 1955 |  |  | SC | 1 | 1955 | N | NG | ST | N/A | Electric Utility | 1 |  |  |  | 1C MB MG
9996 | KS | 1294 | Kaw | 2015 | 12 | 1 | 1 | 1 | Natural Gas Steam Turbine | 41.9 | [25 empty] | 10 | (ON) Once through No Cool Pond |  |  | Open | Fresh | Surface | KAW RIVER | KAW RIVER | OS | 6 | 1955 |  |  | SC | 1 | 1955 |  |  | SC | 1 | 1955 | N | NG | ST | N/A | Electric Utility | 1 |  |  |  | 1C MB MG
9996 | KS | 1294 | Kaw | 2015 | 1 | 2 | 2 | 1 | Natural Gas Steam Turbine | 41.9 | [25 empty] | 10 | (ON) Once through No Cool Pond |  |  | Open | Fresh | Surface | KAW RIVER | KAW RIVER | OS | 4 | 1957 |  |  | SC | 6 | 1957 |  |  | SC | 1 | 1955 | N | NG | ST | N/A | Electric Utility | 1 |  |  |  | 1C MB MG
9996 | KS | 1294 | Kaw | 2015 | 2 | 2 | 2 | 1 | Natural Gas Steam Turbine | 41.9 | [25 empty] | 10 | (ON) Once through No Cool Pond |  |  | Open | Fresh | Surface | KAW RIVER | KAW RIVER | OS | 4 | 1957 |  |  | SC | 6 | 1957 |  |  | SC | 1 | 1955 | N | NG | ST | N/A | Electric Utility | 1 |  |  |  | 1C MB MG
9996 | KS | 1294 | Kaw | 2015 | 3 | 2 | 2 | 1 | Natural Gas Steam Turbine | 41.9 | [25 empty] | 10 | (ON) Once through No Cool Pond |  |  | Open | Fresh | Surface | KAW RIVER | KAW RIVER | OS | 4 | 1957 |  |  | SC | 6 | 1957 |  |  | SC | 1 | 1955 | N | NG | ST | N/A | Electric Utility | 1 |  |  |  | 1C MB MG
9996 | KS | 1294 | Kaw | 2015 | 4 | 2 | 2 | 1 | Natural Gas Steam Turbine | 41.9 | [25 empty] | 10 | (ON) Once through No Cool Pond |  |  | Open | Fresh | Surface | KAW RIVER | KAW RIVER | OS | 4 | 1957 |  |  | SC | 6 | 1957 |  |  | SC | 1 | 1955 | N | NG | ST | N/A | Electric Utility | 1 |  |  |  | 1C MB MG
9996 | KS | 1294 | Kaw | 2015 | 5 | 2 | 2 | 1 | Natural Gas Steam Turbine | 41.9 | [25 empty] | 10 | (ON) Once through No Cool Pond |  |  | Open | Fresh | Surface | KAW RIVER | KAW RIVER | OS | 4 | 1957 |  |  | SC | 6 | 1957 |  |  | SC | 1 | 1955 | N | NG | ST | N/A | Electric Utility | 1 |  |  |  | 1C MB MG
9996 | KS | 1294 | Kaw | 2015 | 6 | 2 | 2 | 1 | Natural Gas Steam Turbine | 41.9 | [25 empty] | 10 | (ON) Once through No Cool Pond |  |  | Open | Fresh | Surface | KAW RIVER | KAW RIVER | OS | 4 | 1957 |  |  | SC | 6 | 1957 |  |  | SC | 1 | 1955 | N | NG | ST | N/A | Electric Utility | 1 |  |  |  | 1C MB MG
9996 | KS | 1294 | Kaw | 2015 | 7 | 2 | 2 | 1 | Natural Gas Steam Turbine | 41.9 | [25 empty] | 10 | (ON) Once through No Cool Pond |  |  | Open | Fresh | Surface | KAW RIVER | KAW RIVER | OS | 4 | 1957 |  |  | SC | 6 | 1957 |  |  | SC | 1 | 1955 | N | NG | ST | N/A | Electric Utility | 1 |  |  |  | 1C MB MG
9996 | KS | 1294 | Kaw | 2015 | 8 | 2 | 2 | 1 | Natural Gas Steam Turbine | 41.9 | [25 empty] | 10 | (ON) Once through No Cool Pond |  |  | Open | Fresh | Surface | KAW RIVER | KAW RIVER | OS | 4 | 1957 |  |  | SC | 6 | 1957 |  |  | SC | 1 | 1955 | N | NG | ST | N/A | Electric Utility | 1 |  |  |  | 1C MB MG
9996 | KS | 1294 | Kaw | 2015 | 9 | 2 | 2 | 1 | Natural Gas Steam Turbine | 41.9 | [25 empty] | 10 | (ON) Once through No Cool Pond |  |  | Open | Fresh | Surface | KAW RIVER | KAW RIVER | OS | 4 | 1957 |  |  | SC | 6 | 1957 |  |  | SC | 1 | 1955 | N | NG | ST | N/A | Electric Utility | 1 |  |  |  | 1C MB MG
9996 | KS | 1294 | Kaw | 2015 | 10 | 2 | 2 | 1 | Natural Gas Steam Turbine | 41.9 | [25 empty] | 10 | (ON) Once through No Cool Pond |  |  | Open | Fresh | Surface | KAW RIVER | KAW RIVER | OS | 4 | 1957 |  |  | SC | 6 | 1957 |  |  | SC | 1 | 1955 | N | NG | ST | N/A | Electric Utility | 1 |  |  |  | 1C MB MG
9996 | KS | 1294 | Kaw | 2015 | 11 | 2 | 2 | 1 | Natural Gas Steam Turbine | 41.9 | [25 empty] | 10 | (ON) Once through No Cool Pond |  |  | Open | Fresh | Surface | KAW RIVER | KAW RIVER | OS | 4 | 1957 |  |  | SC | 6 | 1957 |  |  | SC | 1 | 1955 | N | NG | ST | N/A | Electric Utility | 1 |  |  |  | 1C MB MG
9996 | KS | 1294 | Kaw | 2015 | 12 | 2 | 2 | 1 | Natural Gas Steam Turbine | 41.9 | [25 empty] | 10 | (ON) Once through No Cool Pond |  |  | Open | Fresh | Surface | KAW RIVER | KAW RIVER | OS | 4 | 1957 |  |  | SC | 6 | 1957 |  |  | SC | 1 | 1955 | N | NG | ST | N/A | Electric Utility | 1 |  |  |  | 1C MB MG
9996 | KS | 1294 | Kaw | 2015 | 1 | 3 | 3 | 1 | Natural Gas Steam Turbine | 56.5 | [25 empty] | 10 | (ON) Once through No Cool Pond |  |  | Open | Fresh | Surface | KAW RIVER | KAW RIVER | OS | 5 | 1962 |  |  | SC | 3 | 1962 | 3 | 2017 | SC | 1 | 1955 | N | NG | ST | N/A | Electric Utility | 1 |  |  |  | 1C MB MG
9996 | KS | 1294 | Kaw | 2015 | 2 | 3 | 3 | 1 | Natural Gas Steam Turbine | 56.5 | [25 empty] | 10 | (ON) Once through No Cool Pond |  |  | Open | Fresh | Surface | KAW RIVER | KAW RIVER | OS | 5 | 1962 |  |  | SC | 3 | 1962 | 3 | 2017 | SC | 1 | 1955 | N | NG | ST | N/A | Electric Utility | 1 |  |  |  | 1C MB MG
9996 | KS | 1294 | Kaw | 2015 | 3 | 3 | 3 | 1 | Natural Gas Steam Turbine | 56.5 | [25 empty] | 10 | (ON) Once through No Cool Pond |  |  | Open | Fresh | Surface | KAW RIVER | KAW RIVER | OS | 5 | 1962 |  |  | SC | 3 | 1962 | 3 | 2017 | SC | 1 | 1955 | N | NG | ST | N/A | Electric Utility | 1 |  |  |  | 1C MB MG
9996 | KS | 1294 | Kaw | 2015 | 4 | 3 | 3 | 1 | Natural Gas Steam Turbine | 56.5 | [25 empty] | 10 | (ON) Once through No Cool Pond |  |  | Open | Fresh | Surface | KAW RIVER | KAW RIVER | OS | 5 | 1962 |  |  | SC | 3 | 1962 | 3 | 2017 | SC | 1 | 1955 | N | NG | ST | N/A | Electric Utility | 1 |  |  |  | 1C MB MG
9996 | KS | 1294 | Kaw | 2015 | 5 | 3 | 3 | 1 | Natural Gas Steam Turbine | 56.5 | [25 empty] | 10 | (ON) Once through No Cool Pond |  |  | Open | Fresh | Surface | KAW RIVER | KAW RIVER | OS | 5 | 1962 |  |  | SC | 3 | 1962 | 3 | 2017 | SC | 1 | 1955 | N | NG | ST | N/A | Electric Utility | 1 |  |  |  | 1C MB MG
9996 | KS | 1294 | Kaw | 2015 | 6 | 3 | 3 | 1 | Natural Gas Steam Turbine | 56.5 | [25 empty] | 10 | (ON) Once through No Cool Pond |  |  | Open | Fresh | Surface | KAW RIVER | KAW RIVER | OS | 5 | 1962 |  |  | SC | 3 | 1962 | 3 | 2017 | SC | 1 | 1955 | N | NG | ST | N/A | Electric Utility | 1 |  |  |  | 1C MB MG
9996 | KS | 1294 | Kaw | 2015 | 7 | 3 | 3 | 1 | Natural Gas Steam Turbine | 56.5 | [25 empty] | 10 | (ON) Once through No Cool Pond |  |  | Open | Fresh | Surface | KAW RIVER | KAW RIVER | OS | 5 | 1962 |  |  | SC | 3 | 1962 | 3 | 2017 | SC | 1 | 1955 | N | NG | ST | N/A | Electric Utility | 1 |  |  |  | 1C MB MG
9996 | KS | 1294 | Kaw | 2015 | 8 | 3 | 3 | 1 | Natural Gas Steam Turbine | 56.5 | [25 empty] | 10 | (ON) Once through No Cool Pond |  |  | Open | Fresh | Surface | KAW RIVER | KAW RIVER | OS | 5 | 1962 |  |  | SC | 3 | 1962 | 3 | 2017 | SC | 1 | 1955 | N | NG | ST | N/A | Electric Utility | 1 |  |  |  | 1C MB MG
9996 | KS | 1294 | Kaw | 2015 | 9 | 3 | 3 | 1 | Natural Gas Steam Turbine | 56.5 | [25 empty] | 10 | (ON) Once through No Cool Pond |  |  | Open | Fresh | Surface | KAW RIVER | KAW RIVER | OS | 5 | 1962 |  |  | SC | 3 | 1962 | 3 | 2017 | SC | 1 | 1955 | N | NG | ST | N/A | Electric Utility | 1 |  |  |  | 1C MB MG
9996 | KS | 1294 | Kaw | 2015 | 10 | 3 | 3 | 1 | Natural Gas Steam Turbine | 56.5 | [25 empty] | 10 | (ON) Once through No Cool Pond |  |  | Open | Fresh | Surface | KAW RIVER | KAW RIVER | OS | 5 | 1962 |  |  | SC | 3 | 1962 | 3 | 2017 | SC | 1 | 1955 | N | NG | ST | N/A | Electric Utility | 1 |  |  |  | 1C MB MG
9996 | KS | 1294 | Kaw | 2015 | 11 | 3 | 3 | 1 | Natural Gas Steam Turbine | 56.5 | [25 empty] | 10 | (ON) Once through No Cool Pond |  |  | Open | Fresh | Surface | KAW RIVER | KAW RIVER | OS | 5 | 1962 |  |  | SC | 3 | 1962 | 3 | 2017 | SC | 1 | 1955 | N | NG | ST | N/A | Electric Utility | 1 |  |  |  | 1C MB MG
9996 | KS | 1294 | Kaw | 2015 | 12 | 3 | 3 | 1 | Natural Gas Steam Turbine | 56.5 | [25 empty] | 10 | (ON) Once through No Cool Pond |  |  | Open | Fresh | Surface | KAW RIVER | KAW RIVER | OS | 5 | 1962 |  |  | SC | 3 | 1962 | 3 | 2017 | SC | 1 | 1955 | N | NG | ST | N/A | Electric Utility | 1 |  |  |  | 1C MB MG
9996 | KS | 1295 | Quindaro | 2015 | 1 | ST1 | 1 | 1 | Natural Gas Steam Turbine | 72 | 38136 | 34658 | [6 empty] | 416455 | 416455 |  |  | 412135 | 4320 | 0 |  |  |  | 846 | [5 empty] | 744 | 15 | (ON) Once through No Cool Pond |  | ON | Open | Fresh | Surface | Missouri River | Missouri River | OP | 5 | 1965 |  |  | OP | 5 | 1965 | 5 | 2020 | OP | 5 | 1965 | N | NG | ST | N/A | Electric Utility | 1 |  |  |  | 1C MB MG
9996 | KS | 1295 | Quindaro | 2015 | 2 | ST1 | 1 | 1 | Natural Gas Steam Turbine | 72 | 46407 | 42403 | [6 empty] | 512859 | 512859 |  |  | 512686 | 173 | 0 |  |  |  | 863.5 | [5 empty] | 672 | 15 | (ON) Once through No Cool Pond |  | ON | Open | Fresh | Surface | Missouri River | Missouri River | OP | 5 | 1965 |  |  | OP | 5 | 1965 | 5 | 2020 | OP | 5 | 1965 | N | NG | ST | N/A | Electric Utility | 1 |  |  |  | 1C MB MG
9996 | KS | 1295 | Quindaro | 2015 | 3 | ST1 | 1 | 1 | Natural Gas Steam Turbine | 72 | 37055 | 33500 | [6 empty] | 411154 | 411154 |  |  | 399371 | 11782 | 0 |  |  |  | 1386.4 | [5 empty] | 744 | 15 | (ON) Once through No Cool Pond |  | ON | Open | Fresh | Surface | Missouri River | Missouri River | OP | 5 | 1965 |  |  | OP | 5 | 1965 | 5 | 2020 | OP | 5 | 1965 | N | NG | ST | N/A | Electric Utility | 1 |  |  |  | 1C MB MG
9996 | KS | 1295 | Quindaro | 2015 | 4 | ST1 | 1 | 1 | Natural Gas Steam Turbine | 72 | 3224 | 2263 | [6 empty] | 35694 | 35694 |  |  | 33875 | 1819 | 0 |  |  |  | 714 | [5 empty] | 720 | 15 | (ON) Once through No Cool Pond |  | ON | Open | Fresh | Surface | Missouri River | Missouri River | OP | 5 | 1965 |  |  | OP | 5 | 1965 | 5 | 2020 | OP | 5 | 1965 | N | NG | ST | N/A | Electric Utility | 1 |  |  |  | 1C MB MG
9996 | KS | 1295 | Quindaro | 2015 | 5 | ST1 | 1 | 1 | Natural Gas Steam Turbine | 72 | 1152 | 411 | [6 empty] | 13173 | 13173 |  |  | 0 | 13173 | 0 |  |  |  | 1004.2 | [5 empty] | 744 | 15 | (ON) Once through No Cool Pond |  | ON | Open | Fresh | Surface | Missouri River | Missouri River | OP | 5 | 1965 |  |  | OP | 5 | 1965 | 5 | 2020 | OP | 5 | 1965 | N | NG | ST | N/A | Electric Utility | 1 |  |  |  | 1C MB MG
9996 | KS | 1295 | Quindaro | 2015 | 6 | ST1 | 1 | 1 | Natural Gas Steam Turbine | 72 | 0 | -368 | [6 empty] | 0 | 0 |  |  | 0 | 0 | 0 |  |  |  | 406.6 | [5 empty] | 720 | 15 | (ON) Once through No Cool Pond |  | ON | Open | Fresh | Surface | Missouri River | Missouri River | OP | 5 | 1965 |  |  | OP | 5 | 1965 | 5 | 2020 | OP | 5 | 1965 | N | NG | ST | N/A | Electric Utility | 1 |  |  |  | 1C MB MG
9996 | KS | 1295 | Quindaro | 2015 | 7 | ST1 | 1 | 1 | Natural Gas Steam Turbine | 72 | 7011 | 6021 | [6 empty] | 74641 | 74641 |  |  | 0 | 74641 | 0 |  |  |  | 1720.7 | [5 empty] | 744 | 15 | (ON) Once through No Cool Pond |  | ON | Open | Fresh | Surface | Missouri River | Missouri River | OP | 5 | 1965 |  |  | OP | 5 | 1965 | 5 | 2020 | OP | 5 | 1965 | N | NG | ST | N/A | Electric Utility | 1 |  |  |  | 1C MB MG
9996 | KS | 1295 | Quindaro | 2015 | 8 | ST1 | 1 | 1 | Natural Gas Steam Turbine | 72 | 2467 | 1648 | [6 empty] | 32736 | 32736 |  |  | 0 | 32736 | 0 |  |  |  | 1562.5 | [5 empty] | 744 | 15 | (ON) Once through No Cool Pond |  | ON | Open | Fresh | Surface | Missouri River | Missouri River | OP | 5 | 1965 |  |  | OP | 5 | 1965 | 5 | 2020 | OP | 5 | 1965 | N | NG | ST | N/A | Electric Utility | 1 |  |  |  | 1C MB MG
9996 | KS | 1295 | Quindaro | 2015 | 9 | ST1 | 1 | 1 | Natural Gas Steam Turbine | 72 | 2337 | 1489 | [6 empty] | 26021 | 26021 |  |  | 0 | 26021 | 0 |  |  |  | 1267.1 | [5 empty] | 720 | 15 | (ON) Once through No Cool Pond |  | ON | Open | Fresh | Surface | Missouri River | Missouri River | OP | 5 | 1965 |  |  | OP | 5 | 1965 | 5 | 2020 | OP | 5 | 1965 | N | NG | ST | N/A | Electric Utility | 1 |  |  |  | 1C MB MG
9996 | KS | 1295 | Quindaro | 2015 | 10 | ST1 | 1 | 1 | Natural Gas Steam Turbine | 72 | 0 | -390 | [6 empty] | 1085 | 1085 |  |  | 0 | 1085 | 0 |  |  |  | 263.6 | [5 empty] | 744 | 15 | (ON) Once through No Cool Pond |  | ON | Open | Fresh | Surface | Missouri River | Missouri River | OP | 5 | 1965 |  |  | OP | 5 | 1965 | 5 | 2020 | OP | 5 | 1965 | N | NG | ST | N/A | Electric Utility | 1 |  |  |  | 1C MB MG
9996 | KS | 1295 | Quindaro | 2015 | 11 | ST1 | 1 | 1 | Natural Gas Steam Turbine | 72 | 5907 | 1152 | [6 empty] | 72984 | 72984 |  |  | 0 | 72984 | 0 |  |  |  | 1650.7 | [5 empty] | 720 | 15 | (ON) Once through No Cool Pond |  | ON | Open | Fresh | Surface | Missouri River | Missouri River | OP | 5 | 1965 |  |  | OP | 5 | 1965 | 5 | 2020 | OP | 5 | 1965 | N | NG | ST | N/A | Electric Utility | 1 |  |  |  | 1C MB MG
9996 | KS | 1295 | Quindaro | 2015 | 12 | ST1 | 1 | 1 | Natural Gas Steam Turbine | 72 | 19002 | 16689 | [6 empty] | 213896 | 213896 |  |  | 0 | 213896 | 0 |  |  |  | 1658.8 | [5 empty] | 744 | 15 | (ON) Once through No Cool Pond |  | ON | Open | Fresh | Surface | Missouri River | Missouri River | OP | 5 | 1965 |  |  | OP | 5 | 1965 | 5 | 2020 | OP | 5 | 1965 | N | NG | ST | N/A | Electric Utility | 1 |  |  |  | 1C MB MG
9996 | KS | 1295 | Quindaro | 2015 | 1 | ST2 | 2 | 1 | Natural Gas Steam Turbine | 85 | 57739 | 52513 | [6 empty] | 617276 | 617276 |  |  | 617142 | 134 |  |  |  |  | 846 | [5 empty] | 744 | 15 | (ON) Once through No Cool Pond |  | ON | Open | Fresh | Surface | Missouri River | Missouri River | OP | 12 | 1971 |  |  | OP | 12 | 1971 | 12 | 2028 | OP | 5 | 1965 | N | NG | ST | N/A | Electric Utility | 1 |  |  |  | 1C MB MG
9996 | KS | 1295 | Quindaro | 2015 | 2 | ST2 | 2 | 1 | Natural Gas Steam Turbine | 85 | 51493 | 46886 | [6 empty] | 557666 | 557666 |  |  | 557375 | 290 |  |  |  |  | 863.5 | [5 empty] | 672 | 15 | (ON) Once through No Cool Pond |  | ON | Open | Fresh | Surface | Missouri River | Missouri River | OP | 12 | 1971 |  |  | OP | 12 | 1971 | 12 | 2028 | OP | 5 | 1965 | N | NG | ST | N/A | Electric Utility | 1 |  |  |  | 1C MB MG
9996 | KS | 1295 | Quindaro | 2015 | 3 | ST2 | 2 | 1 | Natural Gas Steam Turbine | 85 | 56193 | 51255 | [6 empty] | 609059 | 609059 |  |  | 607250 | 1809 |  |  |  |  | 1386.4 | [5 empty] | 744 | 15 | (ON) Once through No Cool Pond |  | ON | Open | Fresh | Surface | Missouri River | Missouri River | OP | 12 | 1971 |  |  | OP | 12 | 1971 | 12 | 2028 | OP | 5 | 1965 | N | NG | ST | N/A | Electric Utility | 1 |  |  |  | 1C MB MG
9996 | KS | 1295 | Quindaro | 2015 | 4 | ST2 | 2 | 1 | Natural Gas Steam Turbine | 85 | 22648 | 20523 | [6 empty] | 247389 | 247389 |  |  | 242857 | 4532 |  |  |  |  | 714 | [5 empty] | 720 | 15 | (ON) Once through No Cool Pond |  | ON | Open | Fresh | Surface | Missouri River | Missouri River | OP | 12 | 1971 |  |  | OP | 12 | 1971 | 12 | 2028 | OP | 5 | 1965 | N | NG | ST | N/A | Electric Utility | 1 |  |  |  | 1C MB MG
9996 | KS | 1295 | Quindaro | 2015 | 5 | ST2 | 2 | 1 | Natural Gas Steam Turbine | 85 | 725 | 344 | [6 empty] | 10131 | 10131 |  |  | 0 | 10131 |  |  |  |  | 1004.2 | [5 empty] | 744 | 15 | (ON) Once through No Cool Pond |  | ON | Open | Fresh | Surface | Missouri River | Missouri River | OP | 12 | 1971 |  |  | OP | 12 | 1971 | 12 | 2028 | OP | 5 | 1965 | N | NG | ST | N/A | Electric Utility | 1 |  |  |  | 1C MB MG
9996 | KS | 1295 | Quindaro | 2015 | 6 | ST2 | 2 | 1 | Natural Gas Steam Turbine | 85 | 0 | -249 | [6 empty] | 0 | 0 |  |  | 0 | 0 |  |  |  |  | 406.6 | [5 empty] | 720 | 15 | (ON) Once through No Cool Pond |  | ON | Open | Fresh | Surface | Missouri River | Missouri River | OP | 12 | 1971 |  |  | OP | 12 | 1971 | 12 | 2028 | OP | 5 | 1965 | N | NG | ST | N/A | Electric Utility | 1 |  |  |  | 1C MB MG
9996 | KS | 1295 | Quindaro | 2015 | 7 | ST2 | 2 | 1 | Natural Gas Steam Turbine | 85 | 5411 | 4449 | [6 empty] | 67195 | 67195 |  |  | 0 | 67195 |  |  |  |  | 1720.7 | [5 empty] | 744 | 15 | (ON) Once through No Cool Pond |  | ON | Open | Fresh | Surface | Missouri River | Missouri River | OP | 12 | 1971 |  |  | OP | 12 | 1971 | 12 | 2028 | OP | 5 | 1965 | N | NG | ST | N/A | Electric Utility | 1 |  |  |  | 1C MB MG
9996 | KS | 1295 | Quindaro | 2015 | 8 | ST2 | 2 | 1 | Natural Gas Steam Turbine | 85 | 0 | -481 | [6 empty] | 2633 | 2633 |  |  | 0 | 2633 |  |  |  |  | 1562.5 | [5 empty] | 744 | 15 | (ON) Once through No Cool Pond |  | ON | Open | Fresh | Surface | Missouri River | Missouri River | OP | 12 | 1971 |  |  | OP | 12 | 1971 | 12 | 2028 | OP | 5 | 1965 | N | NG | ST | N/A | Electric Utility | 1 |  |  |  | 1C MB MG
9996 | KS | 1295 | Quindaro | 2015 | 9 | ST2 | 2 | 1 | Natural Gas Steam Turbine | 85 | 963 | 474 | [6 empty] | 12748 | 12748 |  |  | 0 | 12748 |  |  |  |  | 1267.1 | [5 empty] | 720 | 15 | (ON) Once through No Cool Pond |  | ON | Open | Fresh | Surface | Missouri River | Missouri River | OP | 12 | 1971 |  |  | OP | 12 | 1971 | 12 | 2028 | OP | 5 | 1965 | N | NG | ST | N/A | Electric Utility | 1 |  |  |  | 1C MB MG
9996 | KS | 1295 | Quindaro | 2015 | 10 | ST2 | 2 | 1 | Natural Gas Steam Turbine | 85 | 0 | -296 | [6 empty] | 0 | 0 |  |  | 0 | 0 |  |  |  |  | 263.6 | [5 empty] | 744 | 15 | (ON) Once through No Cool Pond |  | ON | Open | Fresh | Surface | Missouri River | Missouri River | OP | 12 | 1971 |  |  | OP | 12 | 1971 | 12 | 2028 | OP | 5 | 1965 | N | NG | ST | N/A | Electric Utility | 1 |  |  |  | 1C MB MG
9996 | KS | 1295 | Quindaro | 2015 | 11 | ST2 | 2 | 1 | Natural Gas Steam Turbine | 85 | 0 | -475 | [6 empty] | 0 | 0 |  |  | 0 | 0 |  |  |  |  | 1650.7 | [5 empty] | 720 | 15 | (ON) Once through No Cool Pond |  | ON | Open | Fresh | Surface | Missouri River | Missouri River | OP | 12 | 1971 |  |  | OP | 12 | 1971 | 12 | 2028 | OP | 5 | 1965 | N | NG | ST | N/A | Electric Utility | 1 |  |  |  | 1C MB MG
9996 | KS | 1295 | Quindaro | 2015 | 12 | ST2 | 2 | 1 | Natural Gas Steam Turbine | 85 | 2466 | 1844 | [6 empty] | 31230 | 31230 |  |  | 0 | 31230 |  |  |  |  | 1658.8 | [5 empty] | 744 | 15 | (ON) Once through No Cool Pond |  | ON | Open | Fresh | Surface | Missouri River | Missouri River | OP | 12 | 1971 |  |  | OP | 12 | 1971 | 12 | 2028 | OP | 5 | 1965 | N | NG | ST | N/A | Electric Utility | 1 |  |  |  | 1C MB MG
18315 | KS | 1336 | Garden City | 2015 | 1 | GC3 | GC3 | GC3 | Natural Gas Steam Turbine | 8.7 | [26 empty] | (RI) Recirculate: Induced Draft |  |  | Closed | Fresh | Ground | Wells | Arkansas River | RE | 5 | 1962 | 12 | 2013 | RE | 5 | 1962 | 12 | 2013 | RE | 5 | 1962 | N | NG | ST | N/A | Electric Utility | 2 |  |  |  | Unoperable
18315 | KS | 1336 | Garden City | 2015 | 2 | GC3 | GC3 | GC3 | Natural Gas Steam Turbine | 8.7 | [26 empty] | (RI) Recirculate: Induced Draft |  |  | Closed | Fresh | Ground | Wells | Arkansas River | RE | 5 | 1962 | 12 | 2013 | RE | 5 | 1962 | 12 | 2013 | RE | 5 | 1962 | N | NG | ST | N/A | Electric Utility | 2 |  |  |  | Unoperable
18315 | KS | 1336 | Garden City | 2015 | 3 | GC3 | GC3 | GC3 | Natural Gas Steam Turbine | 8.7 | [26 empty] | (RI) Recirculate: Induced Draft |  |  | Closed | Fresh | Ground | Wells | Arkansas River | RE | 5 | 1962 | 12 | 2013 | RE | 5 | 1962 | 12 | 2013 | RE | 5 | 1962 | N | NG | ST | N/A | Electric Utility | 2 |  |  |  | Unoperable
18315 | KS | 1336 | Garden City | 2015 | 4 | GC3 | GC3 | GC3 | Natural Gas Steam Turbine | 8.7 | [26 empty] | (RI) Recirculate: Induced Draft |  |  | Closed | Fresh | Ground | Wells | Arkansas River | RE | 5 | 1962 | 12 | 2013 | RE | 5 | 1962 | 12 | 2013 | RE | 5 | 1962 | N | NG | ST | N/A | Electric Utility | 2 |  |  |  | Unoperable
18315 | KS | 1336 | Garden City | 2015 | 5 | GC3 | GC3 | GC3 | Natural Gas Steam Turbine | 8.7 | [26 empty] | (RI) Recirculate: Induced Draft |  |  | Closed | Fresh | Ground | Wells | Arkansas River | RE | 5 | 1962 | 12 | 2013 | RE | 5 | 1962 | 12 | 2013 | RE | 5 | 1962 | N | NG | ST | N/A | Electric Utility | 2 |  |  |  | Unoperable
18315 | KS | 1336 | Garden City | 2015 | 6 | GC3 | GC3 | GC3 | Natural Gas Steam Turbine | 8.7 | [26 empty] | (RI) Recirculate: Induced Draft |  |  | Closed | Fresh | Ground | Wells | Arkansas River | RE | 5 | 1962 | 12 | 2013 | RE | 5 | 1962 | 12 | 2013 | RE | 5 | 1962 | N | NG | ST | N/A | Electric Utility | 2 |  |  |  | Unoperable
18315 | KS | 1336 | Garden City | 2015 | 7 | GC3 | GC3 | GC3 | Natural Gas Steam Turbine | 8.7 | [26 empty] | (RI) Recirculate: Induced Draft |  |  | Closed | Fresh | Ground | Wells | Arkansas River | RE | 5 | 1962 | 12 | 2013 | RE | 5 | 1962 | 12 | 2013 | RE | 5 | 1962 | N | NG | ST | N/A | Electric Utility | 2 |  |  |  | Unoperable
18315 | KS | 1336 | Garden City | 2015 | 8 | GC3 | GC3 | GC3 | Natural Gas Steam Turbine | 8.7 | [26 empty] | (RI) Recirculate: Induced Draft |  |  | Closed | Fresh | Ground | Wells | Arkansas River | RE | 5 | 1962 | 12 | 2013 | RE | 5 | 1962 | 12 | 2013 | RE | 5 | 1962 | N | NG | ST | N/A | Electric Utility | 2 |  |  |  | Unoperable
18315 | KS | 1336 | Garden City | 2015 | 9 | GC3 | GC3 | GC3 | Natural Gas Steam Turbine | 8.7 | [26 empty] | (RI) Recirculate: Induced Draft |  |  | Closed | Fresh | Ground | Wells | Arkansas River | RE | 5 | 1962 | 12 | 2013 | RE | 5 | 1962 | 12 | 2013 | RE | 5 | 1962 | N | NG | ST | N/A | Electric Utility | 2 |  |  |  | Unoperable
18315 | KS | 1336 | Garden City | 2015 | 10 | GC3 | GC3 | GC3 | Natural Gas Steam Turbine | 8.7 | [26 empty] | (RI) Recirculate: Induced Draft |  |  | Closed | Fresh | Ground | Wells | Arkansas River | RE | 5 | 1962 | 12 | 2013 | RE | 5 | 1962 | 12 | 2013 | RE | 5 | 1962 | N | NG | ST | N/A | Electric Utility | 2 |  |  |  | Unoperable
18315 | KS | 1336 | Garden City | 2015 | 11 | GC3 | GC3 | GC3 | Natural Gas Steam Turbine | 8.7 | [26 empty] | (RI) Recirculate: Induced Draft |  |  | Closed | Fresh | Ground | Wells | Arkansas River | RE | 5 | 1962 | 12 | 2013 | RE | 5 | 1962 | 12 | 2013 | RE | 5 | 1962 | N | NG | ST | N/A | Electric Utility | 2 |  |  |  | Unoperable
18315 | KS | 1336 | Garden City | 2015 | 12 | GC3 | GC3 | GC3 | Natural Gas Steam Turbine | 8.7 | [26 empty] | (RI) Recirculate: Induced Draft |  |  | Closed | Fresh | Ground | Wells | Arkansas River | RE | 5 | 1962 | 12 | 2013 | RE | 5 | 1962 | 12 | 2013 | RE | 5 | 1962 | N | NG | ST | N/A | Electric Utility | 2 |  |  |  | Unoperable
18315 | KS | 1336 | Garden City | 2015 | 1 | S2 | S-2 | S-2A | Natural Gas Steam Turbine | 96.4 | 0 | -124 | [6 empty] | 0 | 0 |  |  |  | 0 |  |  |  |  | 0 | 0 |  |  |  |  | 0 |  | (RI) Recirculate: Induced Draft |  | RI | Closed | Fresh | Ground | Wells | Arkansas River | OP | 4 | 1973 |  |  | OP | 4 | 1973 |  |  | OP | 5 | 1999 | N | NG | ST | N/A | Electric Utility | 2 |  |  |  | Simple
18315 | KS | 1336 | Garden City | 2015 | 2 | S2 | S-2 | S-2A | Natural Gas Steam Turbine | 96.4 | 0 | -113 | [6 empty] | 0 | 0 |  |  |  | 0 |  |  |  |  | 0 | 0 |  |  |  |  | 0 |  | (RI) Recirculate: Induced Draft |  | RI | Closed | Fresh | Ground | Wells | Arkansas River | OP | 4 | 1973 |  |  | OP | 4 | 1973 |  |  | OP | 5 | 1999 | N | NG | ST | N/A | Electric Utility | 2 |  |  |  | Simple
18315 | KS | 1336 | Garden City | 2015 | 3 | S2 | S-2 | S-2A | Natural Gas Steam Turbine | 96.4 | 0 | -113 | [6 empty] | 0 | 0 |  |  |  | 0 |  |  |  |  | 0 | 0 |  |  |  |  | 0 |  | (RI) Recirculate: Induced Draft |  | RI | Closed | Fresh | Ground | Wells | Arkansas River | OP | 4 | 1973 |  |  | OP | 4 | 1973 |  |  | OP | 5 | 1999 | N | NG | ST | N/A | Electric Utility | 2 |  |  |  | Simple
18315 | KS | 1336 | Garden City | 2015 | 4 | S2 | S-2 | S-2A | Natural Gas Steam Turbine | 96.4 | 5054 | 4431 | [6 empty] | 56384 | 56384 |  |  |  | 56384 |  |  |  |  | 4.28 | 2.286 | 966 | 516 | 76 | 41 | 145 |  | (RI) Recirculate: Induced Draft |  | RI | Closed | Fresh | Ground | Wells | Arkansas River | OP | 4 | 1973 |  |  | OP | 4 | 1973 |  |  | OP | 5 | 1999 | N | NG | ST | N/A | Electric Utility | 2 |  |  |  | Simple
18315 | KS | 1336 | Garden City | 2015 | 5 | S2 | S-2 | S-2A | Natural Gas Steam Turbine | 96.4 | 19611 | 17314 | [6 empty] | 218669 | 218669 |  |  |  | 218669 |  |  |  |  | 16.57 | 7.096 | 957 | 410 | 76 | 32 | 689 |  | (RI) Recirculate: Induced Draft |  | RI | Closed | Fresh | Ground | Wells | Arkansas River | OP | 4 | 1973 |  |  | OP | 4 | 1973 |  |  | OP | 5 | 1999 | N | NG | ST | N/A | Electric Utility | 2 |  |  |  | Simple
18315 | KS | 1336 | Garden City | 2015 | 6 | S2 | S-2 | S-2A | Natural Gas Steam Turbine | 96.4 | 0 | -163 | [6 empty] | 355 | 355 |  |  |  | 355 |  |  |  |  | 0 | 0 |  |  | 0 | 0 | 0 |  | (RI) Recirculate: Induced Draft |  | RI | Closed | Fresh | Ground | Wells | Arkansas River | OP | 4 | 1973 |  |  | OP | 4 | 1973 |  |  | OP | 5 | 1999 | N | NG | ST | N/A | Electric Utility | 2 |  |  |  | Simple
18315 | KS | 1336 | Garden City | 2015 | 7 | S2 | S-2 | S-2A | Natural Gas Steam Turbine | 96.4 | 4922 | 4215 | [6 empty] | 53685 | 53685 |  |  |  | 53685 |  |  |  |  | 5.555 | 3.823 | 1318 | 907 | 103 | 71 | 126 |  | (RI) Recirculate: Induced Draft |  | RI | Closed | Fresh | Ground | Wells | Arkansas River | OP | 4 | 1973 |  |  | OP | 4 | 1973 |  |  | OP | 5 | 1999 | N | NG | ST | N/A | Electric Utility | 2 |  |  |  | Simple
18315 | KS | 1336 | Garden City | 2015 | 8 | S2 | S-2 | S-2A | Natural Gas Steam Turbine | 96.4 | 0 | -126 | [6 empty] | 0 | 0 |  |  |  | 0 |  |  |  |  | 0 | 0 |  |  |  |  | 0 |  | (RI) Recirculate: Induced Draft |  | RI | Closed | Fresh | Ground | Wells | Arkansas River | OP | 4 | 1973 |  |  | OP | 4 | 1973 |  |  | OP | 5 | 1999 | N | NG | ST | N/A | Electric Utility | 2 |  |  |  | Simple
18315 | KS | 1336 | Garden City | 2015 | 9 | S2 | S-2 | S-2A | Natural Gas Steam Turbine | 96.4 | 11191 | 10094 | [6 empty] | 119796 | 119796 |  |  |  | 119796 |  |  |  |  | 8.476 | 4.887 | 840 | 484 | 71 | 41 | 261 |  | (RI) Recirculate: Induced Draft |  | RI | Closed | Fresh | Ground | Wells | Arkansas River | OP | 4 | 1973 |  |  | OP | 4 | 1973 |  |  | OP | 5 | 1999 | N | NG | ST | N/A | Electric Utility | 2 |  |  |  | Simple
18315 | KS | 1336 | Garden City | 2015 | 10 | S2 | S-2 | S-2A | Natural Gas Steam Turbine | 96.4 | 26957 | 24399 | [6 empty] | 289862 | 289862 |  |  |  | 289862 |  |  |  |  | 20.602 | 10.371 | 844 | 425 | 71 | 36 | 744 |  | (RI) Recirculate: Induced Draft |  | RI | Closed | Fresh | Ground | Wells | Arkansas River | OP | 4 | 1973 |  |  | OP | 4 | 1973 |  |  | OP | 5 | 1999 | N | NG | ST | N/A | Electric Utility | 2 |  |  |  | Simple
18315 | KS | 1336 | Garden City | 2015 | 11 | S2 | S-2 | S-2A | Natural Gas Steam Turbine | 96.4 | 22040 | 19811 | [6 empty] | 244478 | 244478 |  |  |  | 244478 |  |  |  |  | 15.784 | 5.883 | 797 | 297 | 65 | 24 | 720 |  | (RI) Recirculate: Induced Draft |  | RI | Closed | Fresh | Ground | Wells | Arkansas River | OP | 4 | 1973 |  |  | OP | 4 | 1973 |  |  | OP | 5 | 1999 | N | NG | ST | N/A | Electric Utility | 2 |  |  |  | Simple
18315 | KS | 1336 | Garden City | 2015 | 12 | S2 | S-2 | S-2A | Natural Gas Steam Turbine | 96.4 | 2337 | 1919 | [6 empty] | 27270 | 27270 |  |  |  | 27270 |  |  |  |  | 0.605 | 0 | 315 | 0 | 22 | 0 | 87 |  | (RI) Recirculate: Induced Draft |  | RI | Closed | Fresh | Ground | Wells | Arkansas River | OP | 4 | 1973 |  |  | OP | 4 | 1973 |  |  | OP | 5 | 1999 | N | NG | ST | N/A | Electric Utility | 2 |  |  |  | Simple
22053 | KY | 1353 | Big Sandy | 2015 | 5 | 2 | BSU2 | PLANT | Conventional Steam Coal | 800 | 203359 | 192538 | [6 empty] | 1770161 | 1770161 |  |  | 1768738 |  | 1423 |  |  |  | 152.349 | 135.286 |  |  |  |  | 572 |  |  |  | RN | [5 empty] | RE | 10 | 1969 | 5 | 2015 | RE | 10 | 1969 | 6 | 2015 |  |  |  | N | BIT | ST | N/A | Electric Utility | 1 |  |  |  | Unoperable
22053 | KY | 1353 | Big Sandy | 2015 | 6 | 2 | BSU2 | PLANT | Conventional Steam Coal | 800 | 0 | 0 | [6 empty] | 0 | 0 |  |  | 0 |  | 0 |  |  |  | 45.288 | 40.216 |  |  |  |  | 468 |  |  |  | RN | [5 empty] | RE | 10 | 1969 | 5 | 2015 | RE | 10 | 1969 | 6 | 2015 |  |  |  | N | BIT | ST | N/A | Electric Utility | 1 |  |  |  | Unoperable
22053 | KY | 1353 | Big Sandy | 2015 | 7 | 2 | BSU2 | PLANT | Conventional Steam Coal | 800 | 0 | 0 | [6 empty] | 0 | 0 |  |  | 0 |  | 0 |  |  |  | 99.97 | 88.773 |  |  |  |  | 666 |  |  |  | RN | [5 empty] | RE | 10 | 1969 | 5 | 2015 | RE | 10 | 1969 | 6 | 2015 |  |  |  | N | BIT | ST | N/A | Electric Utility | 1 |  |  |  | Unoperable
22053 | KY | 1353 | Big Sandy | 2015 | 8 | 2 | BSU2 | PLANT | Conventional Steam Coal | 800 | 0 | 0 | [6 empty] | 0 | 0 |  |  | 0 |  | 0 |  |  |  | 53.254 | 47.289 |  |  |  |  | 607 |  |  |  | RN | [5 empty] | RE | 10 | 1969 | 5 | 2015 | RE | 10 | 1969 | 6 | 2015 |  |  |  | N | BIT | ST | N/A | Electric Utility | 1 |  |  |  | Unoperable
22053 | KY | 1353 | Big Sandy | 2015 | 9 | 2 | BSU2 | PLANT | Conventional Steam Coal | 800 | 0 | 0 | [6 empty] | 0 | 0 |  |  | 0 |  | 0 |  |  |  | 73.169 | 64.974 |  |  |  |  | 720 |  |  |  | RN | [5 empty] | RE | 10 | 1969 | 5 | 2015 | RE | 10 | 1969 | 6 | 2015 |  |  |  | N | BIT | ST | N/A | Electric Utility | 1 |  |  |  | Unoperable
22053 | KY | 1353 | Big Sandy | 2015 | 10 | 2 | BSU2 | PLANT | Conventional Steam Coal | 800 | 0 | 0 | [6 empty] | 0 | 0 |  |  | 0 |  | 0 |  |  |  | 116.126 | 103.12 |  |  |  |  | 744 |  |  |  | RN | [5 empty] | RE | 10 | 1969 | 5 | 2015 | RE | 10 | 1969 | 6 | 2015 |  |  |  | N | BIT | ST | N/A | Electric Utility | 1 |  |  |  | Unoperable
22053 | KY | 1353 | Big Sandy | 2015 | 11 | 2 | BSU2 | PLANT | Conventional Steam Coal | 800 | 0 | 0 | [6 empty] | 0 | 0 |  |  | 0 |  | 0 |  |  |  | 43.499 | 38.627 |  |  |  |  | 311 |  |  |  | RN | [5 empty] | RE | 10 | 1969 | 5 | 2015 | RE | 10 | 1969 | 6 | 2015 |  |  |  | N | BIT | ST | N/A | Electric Utility | 1 |  |  |  | Unoperable
22053 | KY | 1353 | Big Sandy | 2015 | 12 | 2 | BSU2 | PLANT | Conventional Steam Coal | 800 | [8 empty] | 0 | 0 |  |  |  |  | 0 | [9 empty] | 0 |  |  |  | RN | [5 empty] | RE | 10 | 1969 | 5 | 2015 | RE | 10 | 1969 | 6 | 2015 |  |  |  | N | BIT | ST | N/A | Electric Utility | 1 |  |  |  | Unoperable
22053 | KY | 1353 | Big Sandy | 2015 | 1 | 2 | BSU2 | U2CT | Conventional Steam Coal | 800 | 455721 | 430520 | [6 empty] | 3905450 | 3905450 |  |  | 3891216 |  | 14233 | [10 empty] | 5 | (RN) Recirculate: Natural Draft |  |  | Closed | Fresh | Surface | Big Sandy River |  | RE | 10 | 1969 | 5 | 2015 | RE | 10 | 1969 | 6 | 2015 | RE | 10 | 1969 | N | BIT | ST | N/A | Electric Utility | 1 |  |  |  | Unoperable
22053 | KY | 1353 | Big Sandy | 2015 | 2 | 2 | BSU2 | U2CT | Conventional Steam Coal | 800 | 416051 | 394344 | [6 empty] | 3723034 | 3723034 |  |  | 3721852 |  | 1182 | [10 empty] | 5 | (RN) Recirculate: Natural Draft |  |  | Closed | Fresh | Surface | Big Sandy River |  | RE | 10 | 1969 | 5 | 2015 | RE | 10 | 1969 | 6 | 2015 | RE | 10 | 1969 | N | BIT | ST | N/A | Electric Utility | 1 |  |  |  | Unoperable
22053 | KY | 1353 | Big Sandy | 2015 | 3 | 2 | BSU2 | U2CT | Conventional Steam Coal | 800 | 435833 | 412868 | [6 empty] | 3986522 | 3986522 |  |  | 3969018 |  | 17504 | [10 empty] | 5 | (RN) Recirculate: Natural Draft |  |  | Closed | Fresh | Surface | Big Sandy River |  | RE | 10 | 1969 | 5 | 2015 | RE | 10 | 1969 | 6 | 2015 | RE | 10 | 1969 | N | BIT | ST | N/A | Electric Utility | 1 |  |  |  | Unoperable
22053 | KY | 1353 | Big Sandy | 2015 | 4 | 2 | BSU2 | U2CT | Conventional Steam Coal | 800 | 481644 | 455980 | [6 empty] | 4244550 | 4244550 |  |  | 4243243 |  | 1307 | [10 empty] | 5 | (RN) Recirculate: Natural Draft |  |  | Closed | Fresh | Surface | Big Sandy River |  | RE | 10 | 1969 | 5 | 2015 | RE | 10 | 1969 | 6 | 2015 | RE | 10 | 1969 | N | BIT | ST | N/A | Electric Utility | 1 |  |  |  | Unoperable
22053 | KY | 1353 | Big Sandy | 2015 | 5 | 2 | BSU2 | U2CT | Conventional Steam Coal | 800 | 203359 | 192538 | [6 empty] | 1770161 | 1770161 |  |  | 1768738 |  | 1423 | [10 empty] | 5 | (RN) Recirculate: Natural Draft |  |  | Closed | Fresh | Surface | Big Sandy River |  | RE | 10 | 1969 | 5 | 2015 | RE | 10 | 1969 | 6 | 2015 | RE | 10 | 1969 | N | BIT | ST | N/A | Electric Utility | 1 |  |  |  | Unoperable
22053 | KY | 1353 | Big Sandy | 2015 | 6 | 2 | BSU2 | U2CT | Conventional Steam Coal | 800 | 0 | 0 | [6 empty] | 0 | 0 |  |  | 0 |  | 0 | [10 empty] | 5 | (RN) Recirculate: Natural Draft |  |  | Closed | Fresh | Surface | Big Sandy River |  | RE | 10 | 1969 | 5 | 2015 | RE | 10 | 1969 | 6 | 2015 | RE | 10 | 1969 | N | BIT | ST | N/A | Electric Utility | 1 |  |  |  | Unoperable
22053 | KY | 1353 | Big Sandy | 2015 | 7 | 2 | BSU2 | U2CT | Conventional Steam Coal | 800 | 0 | 0 | [6 empty] | 0 | 0 |  |  | 0 |  | 0 | [10 empty] | 5 | (RN) Recirculate: Natural Draft |  |  | Closed | Fresh | Surface | Big Sandy River |  | RE | 10 | 1969 | 5 | 2015 | RE | 10 | 1969 | 6 | 2015 | RE | 10 | 1969 | N | BIT | ST | N/A | Electric Utility | 1 |  |  |  | Unoperable
22053 | KY | 1353 | Big Sandy | 2015 | 8 | 2 | BSU2 | U2CT | Conventional Steam Coal | 800 | 0 | 0 | [6 empty] | 0 | 0 |  |  | 0 |  | 0 | [10 empty] | 5 | (RN) Recirculate: Natural Draft |  |  | Closed | Fresh | Surface | Big Sandy River |  | RE | 10 | 1969 | 5 | 2015 | RE | 10 | 1969 | 6 | 2015 | RE | 10 | 1969 | N | BIT | ST | N/A | Electric Utility | 1 |  |  |  | Unoperable
22053 | KY | 1353 | Big Sandy | 2015 | 9 | 2 | BSU2 | U2CT | Conventional Steam Coal | 800 | 0 | 0 | [6 empty] | 0 | 0 |  |  | 0 |  | 0 | [10 empty] | 5 | (RN) Recirculate: Natural Draft |  |  | Closed | Fresh | Surface | Big Sandy River |  | RE | 10 | 1969 | 5 | 2015 | RE | 10 | 1969 | 6 | 2015 | RE | 10 | 1969 | N | BIT | ST | N/A | Electric Utility | 1 |  |  |  | Unoperable
22053 | KY | 1353 | Big Sandy | 2015 | 10 | 2 | BSU2 | U2CT | Conventional Steam Coal | 800 | 0 | 0 | [6 empty] | 0 | 0 |  |  | 0 |  | 0 | [10 empty] | 5 | (RN) Recirculate: Natural Draft |  |  | Closed | Fresh | Surface | Big Sandy River |  | RE | 10 | 1969 | 5 | 2015 | RE | 10 | 1969 | 6 | 2015 | RE | 10 | 1969 | N | BIT | ST | N/A | Electric Utility | 1 |  |  |  | Unoperable
22053 | KY | 1353 | Big Sandy | 2015 | 11 | 2 | BSU2 | U2CT | Conventional Steam Coal | 800 | 0 | 0 | [6 empty] | 0 | 0 |  |  | 0 |  | 0 | [10 empty] | 5 | (RN) Recirculate: Natural Draft |  |  | Closed | Fresh | Surface | Big Sandy River |  | RE | 10 | 1969 | 5 | 2015 | RE | 10 | 1969 | 6 | 2015 | RE | 10 | 1969 | N | BIT | ST | N/A | Electric Utility | 1 |  |  |  | Unoperable
22053 | KY | 1353 | Big Sandy | 2015 | 12 | 2 | BSU2 | U2CT | Conventional Steam Coal | 800 | [8 empty] | 0 | 0 |  |  |  |  | 0 | [10 empty] | 5 | (RN) Recirculate: Natural Draft |  |  | Closed | Fresh | Surface | Big Sandy River |  | RE | 10 | 1969 | 5 | 2015 | RE | 10 | 1969 | 6 | 2015 | RE | 10 | 1969 | N | BIT | ST | N/A | Electric Utility | 1 |  |  |  | Unoperable
22053 | KY | 1353 | Big Sandy | 2015 | 5 | 1 | BSU1 | PLANT | Conventional Steam Coal | 260 | 107667 | 102794 | [6 empty] | 944400 | 944400 |  |  | 944016 |  | 384 |  |  |  | 152.349 | 135.286 |  |  |  |  | 572 |  |  |  | RN | [5 empty] | OP | 1 | 1963 |  |  | OP | 1 | 1963 | [5 empty] | N | BIT | ST | N/A | Electric Utility | 1 |  |  |  | MC 1B 1G
22053 | KY | 1353 | Big Sandy | 2015 | 6 | 1 | BSU1 | PLANT | Conventional Steam Coal | 260 | 87773 | 83772 | [6 empty] | 852870 | 852870 |  |  | 850516 |  | 2354 |  |  |  | 45.288 | 40.216 |  |  |  |  | 468 |  |  |  | RN | [5 empty] | OP | 1 | 1963 |  |  | OP | 1 | 1963 | [5 empty] | N | BIT | ST | N/A | Electric Utility | 1 |  |  |  | MC 1B 1G
22053 | KY | 1353 | Big Sandy | 2015 | 7 | 1 | BSU1 | PLANT | Conventional Steam Coal | 260 | 134661 | 128824 | [6 empty] | 1290571 | 1290571 |  |  | 1287500 |  | 3071 |  |  |  | 99.97 | 88.773 |  |  |  |  | 666 |  |  |  | RN | [5 empty] | OP | 1 | 1963 |  |  | OP | 1 | 1963 | [5 empty] | N | BIT | ST | N/A | Electric Utility | 1 |  |  |  | MC 1B 1G
22053 | KY | 1353 | Big Sandy | 2015 | 8 | 1 | BSU1 | PLANT | Conventional Steam Coal | 260 | 128762 | 123538 | [6 empty] | 1180820 | 1180820 |  |  | 1178635 |  | 2184 |  |  |  | 53.254 | 47.289 |  |  |  |  | 607 |  |  |  | RN | [5 empty] | OP | 1 | 1963 |  |  | OP | 1 | 1963 | [5 empty] | N | BIT | ST | N/A | Electric Utility | 1 |  |  |  | MC 1B 1G
22053 | KY | 1353 | Big Sandy | 2015 | 9 | 1 | BSU1 | PLANT | Conventional Steam Coal | 260 | 152173 | 145331 | [6 empty] | 1428125 | 1428125 |  |  | 1426321 |  | 1803 |  |  |  | 73.169 | 64.974 |  |  |  |  | 720 |  |  |  | RN | [5 empty] | OP | 1 | 1963 |  |  | OP | 1 | 1963 | [5 empty] | N | BIT | ST | N/A | Electric Utility | 1 |  |  |  | MC 1B 1G
22053 | KY | 1353 | Big Sandy | 2015 | 10 | 1 | BSU1 | PLANT | Conventional Steam Coal | 260 | 166650 | 159511 | [6 empty] | 1532859 | 1532859 |  |  | 1532135 |  | 723 |  |  |  | 116.126 | 103.12 |  |  |  |  | 744 |  |  |  | RN | [5 empty] | OP | 1 | 1963 |  |  | OP | 1 | 1963 | [5 empty] | N | BIT | ST | N/A | Electric Utility | 1 |  |  |  | MC 1B 1G
22053 | KY | 1353 | Big Sandy | 2015 | 11 | 1 | BSU1 | PLANT | Conventional Steam Coal | 260 | 59523 | 56590 | [6 empty] | 463053 | 463053 |  |  | 461245 |  | 1808 |  |  |  | 43.499 | 38.627 |  |  |  |  | 311 |  |  |  | RN | [5 empty] | OP | 1 | 1963 |  |  | OP | 1 | 1963 | [5 empty] | N | BIT | ST | N/A | Electric Utility | 1 |  |  |  | MC 1B 1G
22053 | KY | 1353 | Big Sandy | 2015 | 12 | 1 | BSU1 | PLANT | Conventional Steam Coal | 260 | 0 | 0 | [6 empty] | 0 | 0 |  |  |  |  | 0 | [9 empty] | 0 |  |  |  | RN | [5 empty] | OP | 1 | 1963 |  |  | OP | 1 | 1963 | [5 empty] | N | BIT | ST | N/A | Electric Utility | 1 |  |  |  | MC 1B 1G
22053 | KY | 1353 | Big Sandy | 2015 | 5 | 1 | BSU1 | U1CT | Conventional Steam Coal | 260 | 107667 | 102794 | [6 empty] | 944400 | 944400 |  |  | 944016 |  | 384 | [10 empty] | 5 | (RN) Recirculate: Natural Draft |  |  | Closed | Fresh | Surface | Big Sandy River |  | OP | 1 | 1963 |  |  | OP | 1 | 1963 |  |  | OP | 1 | 1963 | N | BIT | ST | N/A | Electric Utility | 1 |  |  |  | MC 1B 1G
22053 | KY | 1353 | Big Sandy | 2015 | 6 | 1 | BSU1 | U1CT | Conventional Steam Coal | 260 | 87773 | 83772 | [6 empty] | 852870 | 852870 |  |  | 850516 |  | 2354 | [10 empty] | 5 | (RN) Recirculate: Natural Draft |  |  | Closed | Fresh | Surface | Big Sandy River |  | OP | 1 | 1963 |  |  | OP | 1 | 1963 |  |  | OP | 1 | 1963 | N | BIT | ST | N/A | Electric Utility | 1 |  |  |  | MC 1B 1G
22053 | KY | 1353 | Big Sandy | 2015 | 7 | 1 | BSU1 | U1CT | Conventional Steam Coal | 260 | 134661 | 128824 | [6 empty] | 1290571 | 1290571 |  |  | 1287500 |  | 3071 | [10 empty] | 5 | (RN) Recirculate: Natural Draft |  |  | Closed | Fresh | Surface | Big Sandy River |  | OP | 1 | 1963 |  |  | OP | 1 | 1963 |  |  | OP | 1 | 1963 | N | BIT | ST | N/A | Electric Utility | 1 |  |  |  | MC 1B 1G
22053 | KY | 1353 | Big Sandy | 2015 | 8 | 1 | BSU1 | U1CT | Conventional Steam Coal | 260 | 128762 | 123538 | [6 empty] | 1180820 | 1180820 |  |  | 1178635 |  | 2184 | [10 empty] | 5 | (RN) Recirculate: Natural Draft |  |  | Closed | Fresh | Surface | Big Sandy River |  | OP | 1 | 1963 |  |  | OP | 1 | 1963 |  |  | OP | 1 | 1963 | N | BIT | ST | N/A | Electric Utility | 1 |  |  |  | MC 1B 1G
22053 | KY | 1353 | Big Sandy | 2015 | 9 | 1 | BSU1 | U1CT | Conventional Steam Coal | 260 | 152173 | 145331 | [6 empty] | 1428125 | 1428125 |  |  | 1426321 |  | 1803 | [10 empty] | 5 | (RN) Recirculate: Natural Draft |  |  | Closed | Fresh | Surface | Big Sandy River |  | OP | 1 | 1963 |  |  | OP | 1 | 1963 |  |  | OP | 1 | 1963 | N | BIT | ST | N/A | Electric Utility | 1 |  |  |  | MC 1B 1G
22053 | KY | 1353 | Big Sandy | 2015 | 10 | 1 | BSU1 | U1CT | Conventional Steam Coal | 260 | 166650 | 159511 | [6 empty] | 1532859 | 1532859 |  |  | 1532135 |  | 723 | [10 empty] | 5 | (RN) Recirculate: Natural Draft |  |  | Closed | Fresh | Surface | Big Sandy River |  | OP | 1 | 1963 |  |  | OP | 1 | 1963 |  |  | OP | 1 | 1963 | N | BIT | ST | N/A | Electric Utility | 1 |  |  |  | MC 1B 1G
22053 | KY | 1353 | Big Sandy | 2015 | 11 | 1 | BSU1 | U1CT | Conventional Steam Coal | 260 | 59523 | 56590 | [6 empty] | 463053 | 463053 |  |  | 461245 |  | 1808 | [10 empty] | 5 | (RN) Recirculate: Natural Draft |  |  | Closed | Fresh | Surface | Big Sandy River |  | OP | 1 | 1963 |  |  | OP | 1 | 1963 |  |  | OP | 1 | 1963 | N | BIT | ST | N/A | Electric Utility | 1 |  |  |  | MC 1B 1G
22053 | KY | 1353 | Big Sandy | 2015 | 12 | 1 | BSU1 | U1CT | Conventional Steam Coal | 260 | 0 | 0 | [6 empty] | 0 | 0 |  |  |  |  | 0 | [10 empty] | 5 | (RN) Recirculate: Natural Draft |  |  | Closed | Fresh | Surface | Big Sandy River |  | OP | 1 | 1963 |  |  | OP | 1 | 1963 |  |  | OP | 1 | 1963 | N | BIT | ST | N/A | Electric Utility | 1 |  |  |  | MC 1B 1G
22053 | KY | 1353 | Big Sandy | 2015 | 1 | 1 | BSU1 | PLANT | Conventional Steam Coal | 260 | 85419 | 81027 | [6 empty] | 787563 | 787563 |  |  | 784603 |  | 2960 |  |  |  | 161.095 | 143.052 |  |  |  |  | 726 |  |  |  | RN | [5 empty] | OP | 1 | 1963 |  |  | OP | 1 | 1963 | [5 empty] | N | BIT | ST | N/A | Electric Utility | 1 |  |  |  | Complex
22053 | KY | 1353 | Big Sandy | 2015 | 2 | 1 | BSU1 | PLANT | Conventional Steam Coal | 260 | 151913 | 145643 | [6 empty] | 1337037 | 1337037 |  |  | 1336406 |  | 631 |  |  |  | 168.622 | 149.736 |  |  |  |  | 672 |  |  |  | RN | [5 empty] | OP | 1 | 1963 |  |  | OP | 1 | 1963 | [5 empty] | N | BIT | ST | N/A | Electric Utility | 1 |  |  |  | Complex
22053 | KY | 1353 | Big Sandy | 2015 | 3 | 1 | BSU1 | PLANT | Conventional Steam Coal | 260 | 82712 | 78936 | [6 empty] | 763325 | 763325 |  |  | 760139 |  | 3186 |  |  |  | 43.232 | 38.39 |  |  |  |  | 654 |  |  |  | RN | [5 empty] | OP | 1 | 1963 |  |  | OP | 1 | 1963 | [5 empty] | N | BIT | ST | N/A | Electric Utility | 1 |  |  |  | Complex
22053 | KY | 1353 | Big Sandy | 2015 | 4 | 1 | BSU1 | PLANT | Conventional Steam Coal | 260 | 146296 | 139927 | [6 empty] | 1275336 | 1275336 |  |  | 1274837 |  | 499 |  |  |  | 255.916 | 227.253 |  |  |  |  | 720 |  |  |  | RN | [5 empty] | OP | 1 | 1963 |  |  | OP | 1 | 1963 | [5 empty] | N | BIT | ST | N/A | Electric Utility | 1 |  |  |  | Complex
22053 | KY | 1353 | Big Sandy | 2015 | 1 | 2 | BSU2 | PLANT | Conventional Steam Coal | 800 | 455721 | 430520 | [6 empty] | 3905450 | 3905450 |  |  | 3891216 |  | 14233 |  |  |  | 161.095 | 143.052 |  |  |  |  | 726 |  |  |  | RN | [5 empty] | RE | 10 | 1969 | 5 | 2015 | RE | 10 | 1969 | 6 | 2015 |  |  |  | N | BIT | ST | N/A | Electric Utility | 1 |  |  |  | Complex
22053 | KY | 1353 | Big Sandy | 2015 | 2 | 2 | BSU2 | PLANT | Conventional Steam Coal | 800 | 416051 | 394344 | [6 empty] | 3723034 | 3723034 |  |  | 3721852 |  | 1182 |  |  |  | 168.622 | 149.736 |  |  |  |  | 672 |  |  |  | RN | [5 empty] | RE | 10 | 1969 | 5 | 2015 | RE | 10 | 1969 | 6 | 2015 |  |  |  | N | BIT | ST | N/A | Electric Utility | 1 |  |  |  | Complex
22053 | KY | 1353 | Big Sandy | 2015 | 3 | 2 | BSU2 | PLANT | Conventional Steam Coal | 800 | 435833 | 412868 | [6 empty] | 3986522 | 3986522 |  |  | 3969018 |  | 17504 |  |  |  | 43.232 | 38.39 |  |  |  |  | 654 |  |  |  | RN | [5 empty] | RE | 10 | 1969 | 5 | 2015 | RE | 10 | 1969 | 6 | 2015 |  |  |  | N | BIT | ST | N/A | Electric Utility | 1 |  |  |  | Complex
22053 | KY | 1353 | Big Sandy | 2015 | 4 | 2 | BSU2 | PLANT | Conventional Steam Coal | 800 | 481644 | 455980 | [6 empty] | 4244550 | 4244550 |  |  | 4243243 |  | 1307 |  |  |  | 255.916 | 227.253 |  |  |  |  | 720 |  |  |  | RN | [5 empty] | RE | 10 | 1969 | 5 | 2015 | RE | 10 | 1969 | 6 | 2015 |  |  |  | N | BIT | ST | N/A | Electric Utility | 1 |  |  |  | Complex
22053 | KY | 1353 | Big Sandy | 2015 | 1 | 1 | BSU1 | U1CT | Conventional Steam Coal | 260 | 85419 | 81027 | [6 empty] | 787563 | 787563 |  |  | 784603 |  | 2960 | [10 empty] | 5 | (RN) Recirculate: Natural Draft |  |  | Closed | Fresh | Surface | Big Sandy River |  | OP | 1 | 1963 |  |  | OP | 1 | 1963 |  |  | OP | 1 | 1963 | N | BIT | ST | N/A | Electric Utility | 1 |  |  |  | Complex
22053 | KY | 1353 | Big Sandy | 2015 | 2 | 1 | BSU1 | U1CT | Conventional Steam Coal | 260 | 151913 | 145643 | [6 empty] | 1337037 | 1337037 |  |  | 1336406 |  | 631 | [10 empty] | 5 | (RN) Recirculate: Natural Draft |  |  | Closed | Fresh | Surface | Big Sandy River |  | OP | 1 | 1963 |  |  | OP | 1 | 1963 |  |  | OP | 1 | 1963 | N | BIT | ST | N/A | Electric Utility | 1 |  |  |  | Complex
22053 | KY | 1353 | Big Sandy | 2015 | 3 | 1 | BSU1 | U1CT | Conventional Steam Coal | 260 | 82712 | 78936 | [6 empty] | 763325 | 763325 |  |  | 760139 |  | 3186 | [10 empty] | 5 | (RN) Recirculate: Natural Draft |  |  | Closed | Fresh | Surface | Big Sandy River |  | OP | 1 | 1963 |  |  | OP | 1 | 1963 |  |  | OP | 1 | 1963 | N | BIT | ST | N/A | Electric Utility | 1 |  |  |  | Complex
22053 | KY | 1353 | Big Sandy | 2015 | 4 | 1 | BSU1 | U1CT | Conventional Steam Coal | 260 | 146296 | 139927 | [6 empty] | 1275336 | 1275336 |  |  | 1274837 |  | 499 | [10 empty] | 5 | (RN) Recirculate: Natural Draft |  |  | Closed | Fresh | Surface | Big Sandy River |  | OP | 1 | 1963 |  |  | OP | 1 | 1963 |  |  | OP | 1 | 1963 | N | BIT | ST | N/A | Electric Utility | 1 |  |  |  | Complex
10171 | KY | 1355 | E W Brown | 2015 | 1 | 1 | 1 | 1 | Conventional Steam Coal | 106 | 35357 | 29673 | [6 empty] | 377402 | 377402 |  |  | 376367 |  | 1035 |  |  |  | 41.666 | 24.226 | 1404 | 816 | 110 | 64 | 703 | 25 | (RI) Recirculate: Induced Draft |  | RI | Closed | Fresh | Surface | Herrington Lake | Herrington Lake | OP | 5 | 1957 |  |  | OP | 5 | 1957 |  |  | OP | 5 | 1957 | N | BIT | ST | N/A | Electric Utility | 1 |  |  |  | Simple
10171 | KY | 1355 | E W Brown | 2015 | 2 | 1 | 1 | 1 | Conventional Steam Coal | 106 | 30928 | 25850 | [6 empty] | 332604 | 332604 |  |  | 331816 |  | 788 |  |  |  | 37.769 | 21.96 | 1461 | 850 | 114 | 66 | 658 | 25 | (RI) Recirculate: Induced Draft |  | RI | Closed | Fresh | Surface | Herrington Lake | Herrington Lake | OP | 5 | 1957 |  |  | OP | 5 | 1957 |  |  | OP | 5 | 1957 | N | BIT | ST | N/A | Electric Utility | 1 |  |  |  | Simple
10171 | KY | 1355 | E W Brown | 2015 | 3 | 1 | 1 | 1 | Conventional Steam Coal | 106 | 0 | -393 | [6 empty] | 0 | 0 |  |  | 0 |  | 0 |  |  |  | 0 | 0 |  |  |  |  | 0 | 25 | (RI) Recirculate: Induced Draft |  | RI | Closed | Fresh | Surface | Herrington Lake | Herrington Lake | OP | 5 | 1957 |  |  | OP | 5 | 1957 |  |  | OP | 5 | 1957 | N | BIT | ST | N/A | Electric Utility | 1 |  |  |  | Simple
10171 | KY | 1355 | E W Brown | 2015 | 4 | 1 | 1 | 1 | Conventional Steam Coal | 106 | 0 | -462 | [6 empty] | 0 | 0 |  |  | 0 |  | 0 |  |  |  | 0 | 0 |  |  |  |  | 0 | 25 | (RI) Recirculate: Induced Draft |  | RI | Closed | Fresh | Surface | Herrington Lake | Herrington Lake | OP | 5 | 1957 |  |  | OP | 5 | 1957 |  |  | OP | 5 | 1957 | N | BIT | ST | N/A | Electric Utility | 1 |  |  |  | Simple
10171 | KY | 1355 | E W Brown | 2015 | 5 | 1 | 1 | 1 | Conventional Steam Coal | 106 | 19470 | 15763 | [6 empty] | 209540 | 209540 |  |  | 201296 |  | 8244 |  |  |  | 11.722 | 6.816 | 744 | 432 | 56 | 33 | 356 | 25 | (RI) Recirculate: Induced Draft |  | RI | Closed | Fresh | Surface | Herrington Lake | Herrington Lake | OP | 5 | 1957 |  |  | OP | 5 | 1957 |  |  | OP | 5 | 1957 | N | BIT | ST | N/A | Electric Utility | 1 |  |  |  | Simple
10171 | KY | 1355 | E W Brown | 2015 | 6 | 1 | 1 | 1 | Conventional Steam Coal | 106 | 37014 | 31363 | [6 empty] | 373847 | 373847 |  |  | 373183 |  | 664 |  |  |  | 40.945 | 23.807 | 1306 | 759 | 110 | 64 | 633 | 25 | (RI) Recirculate: Induced Draft |  | RI | Closed | Fresh | Surface | Herrington Lake | Herrington Lake | OP | 5 | 1957 |  |  | OP | 5 | 1957 |  |  | OP | 5 | 1957 | N | BIT | ST | N/A | Electric Utility | 1 |  |  |  | Simple
10171 | KY | 1355 | E W Brown | 2015 | 7 | 1 | 1 | 1 | Conventional Steam Coal | 106 | 21325 | 17884 | [6 empty] | 222549 | 222549 |  |  | 220973 |  | 1576 |  |  |  | 12.154 | 7.067 | 680 | 395 | 55 | 32 | 337 | 25 | (RI) Recirculate: Induced Draft |  | RI | Closed | Fresh | Surface | Herrington Lake | Herrington Lake | OP | 5 | 1957 |  |  | OP | 5 | 1957 |  |  | OP | 5 | 1957 | N | BIT | ST | N/A | Electric Utility | 1 |  |  |  | Simple
10171 | KY | 1355 | E W Brown | 2015 | 8 | 1 | 1 | 1 | Conventional Steam Coal | 106 | 24408 | 20419 | [6 empty] | 230757 | 230757 |  |  | 230263 |  | 494 |  |  |  | 17.749 | 10.32 | 869 | 505 | 77 | 45 | 430 | 25 | (RI) Recirculate: Induced Draft |  | RI | Closed | Fresh | Surface | Herrington Lake | Herrington Lake | OP | 5 | 1957 |  |  | OP | 5 | 1957 |  |  | OP | 5 | 1957 | N | BIT | ST | N/A | Electric Utility | 1 |  |  |  | Simple
10171 | KY | 1355 | E W Brown | 2015 | 9 | 1 | 1 | 1 | Conventional Steam Coal | 106 | 14351 | 11787 | [6 empty] | 147215 | 147215 |  |  | 145863 |  | 1352 |  |  |  | 6.094 | 3.543 | 517 | 301 | 41 | 24 | 243 | 25 | (RI) Recirculate: Induced Draft |  | RI | Closed | Fresh | Surface | Herrington Lake | Herrington Lake | OP | 5 | 1957 |  |  | OP | 5 | 1957 |  |  | OP | 5 | 1957 | N | BIT | ST | N/A | Electric Utility | 1 |  |  |  | Simple
10171 | KY | 1355 | E W Brown | 2015 | 10 | 1 | 1 | 1 | Conventional Steam Coal | 106 | 28085 | 22834 | [6 empty] | 308822 | 308822 |  |  | 308098 |  | 723 |  |  |  | 22.739 | 13.221 | 996 | 579 | 74 | 43 | 483 | 25 | (RI) Recirculate: Induced Draft |  | RI | Closed | Fresh | Surface | Herrington Lake | Herrington Lake | OP | 5 | 1957 |  |  | OP | 5 | 1957 |  |  | OP | 5 | 1957 | N | BIT | ST | N/A | Electric Utility | 1 |  |  |  | Simple
10171 | KY | 1355 | E W Brown | 2015 | 11 | 1 | 1 | 1 | Conventional Steam Coal | 106 | 37019 | 30930 | [6 empty] | 385651 | 385651 |  |  | 384657 |  | 994 |  |  |  | 40.463 | 23.527 | 1308 | 761 | 105 | 61 | 631 | 25 | (RI) Recirculate: Induced Draft |  | RI | Closed | Fresh | Surface | Herrington Lake | Herrington Lake | OP | 5 | 1957 |  |  | OP | 5 | 1957 |  |  | OP | 5 | 1957 | N | BIT | ST | N/A | Electric Utility | 1 |  |  |  | Simple
10171 | KY | 1355 | E W Brown | 2015 | 12 | 1 | 1 | 1 | Conventional Steam Coal | 106 | 2044 | 1241 | [6 empty] | 26618 | 26618 |  |  | 25389 |  | 1229 |  |  |  | 0.089 | 0.052 | 72 | 42 | 3 | 2 | 26 | 25 | (RI) Recirculate: Induced Draft |  | RI | Closed | Fresh | Surface | Herrington Lake | Herrington Lake | OP | 5 | 1957 |  |  | OP | 5 | 1957 |  |  | OP | 5 | 1957 | N | BIT | ST | N/A | Electric Utility | 1 |  |  |  | Simple
10171 | KY | 1355 | E W Brown | 2015 | 1 | 2 | 2 | 2 | Conventional Steam Coal | 166 | 72163 | 64588 | [6 empty] | 707375 | 707375 |  |  | 707298 |  | 76 |  |  |  | 89.819 | 52.143 | 1391 | 807 | 127 | 74 | 744 | 25 | (RI) Recirculate: Induced Draft |  | RI | Closed | Fresh | Surface | Herrington Lake | Herrington Lake | OP | 6 | 1963 |  |  | OP | 6 | 1963 |  |  | OP | 6 | 1963 | N | BIT | ST | N/A | Electric Utility | 1 |  |  |  | Simple
10171 | KY | 1355 | E W Brown | 2015 | 2 | 2 | 2 | 2 | Conventional Steam Coal | 166 | 57899 | 51820 | [6 empty] | 577318 | 577318 |  |  | 577294 |  | 24 |  |  |  | 72.065 | 41.836 | 1391 | 807 | 125 | 72 | 672 | 25 | (RI) Recirculate: Induced Draft |  | RI | Closed | Fresh | Surface | Herrington Lake | Herrington Lake | OP | 6 | 1963 |  |  | OP | 6 | 1963 |  |  | OP | 6 | 1963 | N | BIT | ST | N/A | Electric Utility | 1 |  |  |  | Simple
10171 | KY | 1355 | E W Brown | 2015 | 3 | 2 | 2 | 2 | Conventional Steam Coal | 166 | 74493 | 66611 | [6 empty] | 733000 | 733000 |  |  | 732806 |  | 194 |  |  |  | 83.622 | 48.545 | 1255 | 729 | 114 | 66 | 671 | 25 | (RI) Recirculate: Induced Draft |  | RI | Closed | Fresh | Surface | Herrington Lake | Herrington Lake | OP | 6 | 1963 |  |  | OP | 6 | 1963 |  |  | OP | 6 | 1963 | N | BIT | ST | N/A | Electric Utility | 1 |  |  |  | Simple
10171 | KY | 1355 | E W Brown | 2015 | 4 | 2 | 2 | 2 | Conventional Steam Coal | 166 | 65069 | 58016 | [6 empty] | 650924 | 650924 |  |  | 650065 |  | 858 |  |  |  | 77.786 | 45.157 | 1341 | 778 | 120 | 69 | 680 | 25 | (RI) Recirculate: Induced Draft |  | RI | Closed | Fresh | Surface | Herrington Lake | Herrington Lake | OP | 6 | 1963 |  |  | OP | 6 | 1963 |  |  | OP | 6 | 1963 | N | BIT | ST | N/A | Electric Utility | 1 |  |  |  | Simple
10171 | KY | 1355 | E W Brown | 2015 | 5 | 2 | 2 | 2 | Conventional Steam Coal | 166 | 49478 | 43896 | [6 empty] | 483063 | 483063 |  |  | 483010 |  | 53 |  |  |  | 42.004 | 24.384 | 957 | 555 | 87 | 50 | 499 | 25 | (RI) Recirculate: Induced Draft |  | RI | Closed | Fresh | Surface | Herrington Lake | Herrington Lake | OP | 6 | 1963 |  |  | OP | 6 | 1963 |  |  | OP | 6 | 1963 | N | BIT | ST | N/A | Electric Utility | 1 |  |  |  | Simple
10171 | KY | 1355 | E W Brown | 2015 | 6 | 2 | 2 | 2 | Conventional Steam Coal | 166 | 57941 | 51476 | [6 empty] | 578847 | 578847 |  |  | 576706 |  | 2140 |  |  |  | 60.098 | 34.889 | 1167 | 678 | 104 | 60 | 590 | 25 | (RI) Recirculate: Induced Draft |  | RI | Closed | Fresh | Surface | Herrington Lake | Herrington Lake | OP | 6 | 1963 |  |  | OP | 6 | 1963 |  |  | OP | 6 | 1963 | N | BIT | ST | N/A | Electric Utility | 1 |  |  |  | Simple
10171 | KY | 1355 | E W Brown | 2015 | 7 | 2 | 2 | 2 | Conventional Steam Coal | 166 | 69311 | 61710 | [6 empty] | 693122 | 693122 |  |  | 693111 |  | 12 |  |  |  | 87.73 | 50.93 | 1422 | 825 | 127 | 73 | 744 | 25 | (RI) Recirculate: Induced Draft |  | RI | Closed | Fresh | Surface | Herrington Lake | Herrington Lake | OP | 6 | 1963 |  |  | OP | 6 | 1963 |  |  | OP | 6 | 1963 | N | BIT | ST | N/A | Electric Utility | 1 |  |  |  | Simple
10171 | KY | 1355 | E W Brown | 2015 | 8 | 2 | 2 | 2 | Conventional Steam Coal | 166 | 57174 | 50892 | [6 empty] | 559728 | 559728 |  |  | 558393 |  | 1335 |  |  |  | 57.875 | 35.598 | 1137 | 699 | 103 | 64 | 595 | 25 | (RI) Recirculate: Induced Draft |  | RI | Closed | Fresh | Surface | Herrington Lake | Herrington Lake | OP | 6 | 1963 |  |  | OP | 6 | 1963 |  |  | OP | 6 | 1963 | N | BIT | ST | N/A | Electric Utility | 1 |  |  |  | Simple
10171 | KY | 1355 | E W Brown | 2015 | 9 | 2 | 2 | 2 | Conventional Steam Coal | 166 | 60681 | 53764 | [6 empty] | 599684 | 599684 |  |  | 599508 |  | 176 |  |  |  | 73.714 | 42.793 | 1371 | 796 | 123 | 71 | 691 | 25 | (RI) Recirculate: Induced Draft |  | RI | Closed | Fresh | Surface | Herrington Lake | Herrington Lake | OP | 6 | 1963 |  |  | OP | 6 | 1963 |  |  | OP | 6 | 1963 | N | BIT | ST | N/A | Electric Utility | 1 |  |  |  | Simple
10171 | KY | 1355 | E W Brown | 2015 | 10 | 2 | 2 | 2 | Conventional Steam Coal | 166 | 39919 | 34119 | [6 empty] | 398923 | 398923 |  |  | 398170 |  | 753 |  |  |  | 25.11 | 14.577 | 736 | 427 | 63 | 37 | 376 | 25 | (RI) Recirculate: Induced Draft |  | RI | Closed | Fresh | Surface | Herrington Lake | Herrington Lake | OP | 6 | 1963 |  |  | OP | 6 | 1963 |  |  | OP | 6 | 1963 | N | BIT | ST | N/A | Electric Utility | 1 |  |  |  | Simple
10171 | KY | 1355 | E W Brown | 2015 | 11 | 2 | 2 | 2 | Conventional Steam Coal | 166 | 76118 | 67384 | [6 empty] | 744738 | 744738 |  |  | 744726 |  | 12 |  |  |  | 94.742 | 55.001 | 1406 | 816 | 127 | 74 | 720 | 25 | (RI) Recirculate: Induced Draft |  | RI | Closed | Fresh | Surface | Herrington Lake | Herrington Lake | OP | 6 | 1963 |  |  | OP | 6 | 1963 |  |  | OP | 6 | 1963 | N | BIT | ST | N/A | Electric Utility | 1 |  |  |  | Simple
10171 | KY | 1355 | E W Brown | 2015 | 12 | 2 | 2 | 2 | Conventional Steam Coal | 166 | 19272 | 16815 | [6 empty] | 193667 | 193667 |  |  | 192068 |  | 1599 |  |  |  | 6.996 | 4.061 | 416 | 242 | 36 | 21 | 217 | 25 | (RI) Recirculate: Induced Draft |  | RI | Closed | Fresh | Surface | Herrington Lake | Herrington Lake | OP | 6 | 1963 |  |  | OP | 6 | 1963 |  |  | OP | 6 | 1963 | N | BIT | ST | N/A | Electric Utility | 1 |  |  |  | Simple
10171 | KY | 1355 | E W Brown | 2015 | 1 | 3 | 3 | 3 | Conventional Steam Coal | 410 | 138068 | 120686 | [6 empty] | 1399158 | 1399158 |  |  | 1396718 |  | 2440 |  |  |  | 87.707 | 78.262 | 727 | 648 | 63 | 56 | 617 | 25 | (RI) Recirculate: Induced Draft |  | RI | Closed | Fresh | Surface | Herrington Lake | Herrington Lake | OP | 7 | 1971 |  |  | OP | 7 | 1971 |  |  | OP | 7 | 1971 | N | BIT | ST | N/A | Electric Utility | 1 |  |  |  | Simple
10171 | KY | 1355 | E W Brown | 2015 | 2 | 3 | 3 | 3 | Conventional Steam Coal | 410 | 135720 | 118682 | [6 empty] | 1381774 | 1381774 |  |  | 1380486 |  | 1288 |  |  |  | 102.104 | 91.108 | 860 | 768 | 74 | 66 | 660 | 25 | (RI) Recirculate: Induced Draft |  | RI | Closed | Fresh | Surface | Herrington Lake | Herrington Lake | OP | 7 | 1971 |  |  | OP | 7 | 1971 |  |  | OP | 7 | 1971 | N | BIT | ST | N/A | Electric Utility | 1 |  |  |  | Simple
10171 | KY | 1355 | E W Brown | 2015 | 3 | 3 | 3 | 3 | Conventional Steam Coal | 410 | 149330 | 130695 | [6 empty] | 1511612 | 1511612 |  |  | 1509901 |  | 1711 |  |  |  | 101.471 | 90.543 | 776 | 693 | 67 | 60 | 660 | 25 | (RI) Recirculate: Induced Draft |  | RI | Closed | Fresh | Surface | Herrington Lake | Herrington Lake | OP | 7 | 1971 |  |  | OP | 7 | 1971 |  |  | OP | 7 | 1971 | N | BIT | ST | N/A | Electric Utility | 1 |  |  |  | Simple
10171 | KY | 1355 | E W Brown | 2015 | 4 | 3 | 3 | 3 | Conventional Steam Coal | 410 | 59507 | 51456 | [6 empty] | 602489 | 602489 |  |  | 599766 |  | 2722 |  |  |  | 16.342 | 14.582 | 318 | 283 | 27 | 24 | 257 | 25 | (RI) Recirculate: Induced Draft |  | RI | Closed | Fresh | Surface | Herrington Lake | Herrington Lake | OP | 7 | 1971 |  |  | OP | 7 | 1971 |  |  | OP | 7 | 1971 | N | BIT | ST | N/A | Electric Utility | 1 |  |  |  | Simple
10171 | KY | 1355 | E W Brown | 2015 | 5 | 3 | 3 | 3 | Conventional Steam Coal | 410 | 138671 | 121818 | [6 empty] | 1386094 | 1386094 |  |  | 1385811 |  | 282 |  |  |  | 84.03 | 74.981 | 690 | 616 | 61 | 54 | 586 | 25 | (RI) Recirculate: Induced Draft |  | RI | Closed | Fresh | Surface | Herrington Lake | Herrington Lake | OP | 7 | 1971 |  |  | OP | 7 | 1971 |  |  | OP | 7 | 1971 | N | BIT | ST | N/A | Electric Utility | 1 |  |  |  | Simple
10171 | KY | 1355 | E W Brown | 2015 | 6 | 3 | 3 | 3 | Conventional Steam Coal | 410 | 137613 | 121368 | [6 empty] | 1423639 | 1423639 |  |  | 1421663 |  | 1976 |  |  |  | 81.906 | 73.085 | 675 | 602 | 58 | 51 | 557 | 25 | (RI) Recirculate: Induced Draft |  | RI | Closed | Fresh | Surface | Herrington Lake | Herrington Lake | OP | 7 | 1971 |  |  | OP | 7 | 1971 |  |  | OP | 7 | 1971 | N | BIT | ST | N/A | Electric Utility | 1 |  |  |  | Simple
10171 | KY | 1355 | E W Brown | 2015 | 7 | 3 | 3 | 3 | Conventional Steam Coal | 410 | 146036 | 127834 | [6 empty] | 1500902 | 1500902 |  |  | 1496081 |  | 4822 |  |  |  | 91.968 | 82.064 | 719 | 642 | 61 | 55 | 609 | 25 | (RI) Recirculate: Induced Draft |  | RI | Closed | Fresh | Surface | Herrington Lake | Herrington Lake | OP | 7 | 1971 |  |  | OP | 7 | 1971 |  |  | OP | 7 | 1971 | N | BIT | ST | N/A | Electric Utility | 1 |  |  |  | Simple
10171 | KY | 1355 | E W Brown | 2015 | 8 | 3 | 3 | 3 | Conventional Steam Coal | 410 | 175573 | 155162 | [6 empty] | 1788154 | 1788154 |  |  | 1788072 |  | 82 |  |  |  | 135.079 | 120.532 | 871 | 777 | 76 | 67 | 744 | 25 | (RI) Recirculate: Induced Draft |  | RI | Closed | Fresh | Surface | Herrington Lake | Herrington Lake | OP | 7 | 1971 |  |  | OP | 7 | 1971 |  |  | OP | 7 | 1971 | N | BIT | ST | N/A | Electric Utility | 1 |  |  |  | Simple
10171 | KY | 1355 | E W Brown | 2015 | 9 | 3 | 3 | 3 | Conventional Steam Coal | 410 | 118318 | 103176 | [6 empty] | 1208541 | 1208541 |  |  | 1205913 |  | 2628 |  |  |  | 61.571 | 54.94 | 597 | 532 | 51 | 45 | 487 | 25 | (RI) Recirculate: Induced Draft |  | RI | Closed | Fresh | Surface | Herrington Lake | Herrington Lake | OP | 7 | 1971 |  |  | OP | 7 | 1971 |  |  | OP | 7 | 1971 | N | BIT | ST | N/A | Electric Utility | 1 |  |  |  | Simple
10171 | KY | 1355 | E W Brown | 2015 | 10 | 3 | 3 | 3 | Conventional Steam Coal | 410 | 6711 | 4181 | [6 empty] | 70148 | 70148 |  |  | 69466 |  | 682 |  |  |  | 0.256 | 0.228 | 61 | 55 | 4 | 3 | 37 | 25 | (RI) Recirculate: Induced Draft |  | RI | Closed | Fresh | Surface | Herrington Lake | Herrington Lake | OP | 7 | 1971 |  |  | OP | 7 | 1971 |  |  | OP | 7 | 1971 | N | BIT | ST | N/A | Electric Utility | 1 |  |  |  | Simple
10171 | KY | 1355 | E W Brown | 2015 | 11 | 3 | 3 | 3 | Conventional Steam Coal | 410 | 39109 | 32741 | [6 empty] | 415059 | 415059 |  |  | 410808 |  | 4251 |  |  |  | 7.614 | 6.794 | 233 | 208 | 18 | 16 | 183 | 25 | (RI) Recirculate: Induced Draft |  | RI | Closed | Fresh | Surface | Herrington Lake | Herrington Lake | OP | 7 | 1971 |  |  | OP | 7 | 1971 |  |  | OP | 7 | 1971 | N | BIT | ST | N/A | Electric Utility | 1 |  |  |  | Simple
10171 | KY | 1355 | E W Brown | 2015 | 12 | 3 | 3 | 3 | Conventional Steam Coal | 410 | 133090 | 116971 | [6 empty] | 1343644 | 1343644 |  |  | 1343473 |  | 171 |  |  |  | 73.583 | 65.659 | 629 | 561 | 55 | 49 | 537 | 25 | (RI) Recirculate: Induced Draft |  | RI | Closed | Fresh | Surface | Herrington Lake | Herrington Lake | OP | 7 | 1971 |  |  | OP | 7 | 1971 |  |  | OP | 7 | 1971 | N | BIT | ST | N/A | Electric Utility | 1 |  |  |  | Simple
10171 | KY | 1356 | Ghent | 2015 | 1 | 1 | 1 | 1 | Conventional Steam Coal | 474 | 339362 | 313864 | [6 empty] | 3363418 | 3363418 |  |  | 3362671 |  | 747 |  |  |  | 372.694 | 338.657 |  |  |  |  | 744 | 20 | (RI) Recirculate: Induced Draft |  | RI | Closed | Fresh | Surface | Ohio River | Ohio River | OP | 2 | 1974 |  |  | OP | 12 | 1973 |  |  | OP | 12 | 1973 | N | BIT | ST | N/A | Electric Utility | 1 |  |  |  | Complex
10171 | KY | 1356 | Ghent | 2015 | 2 | 1 | 1 | 1 | Conventional Steam Coal | 474 | 280779 | 258301 | [6 empty] | 2807838 | 2807838 |  |  | 2806197 |  | 1641 |  |  |  | 273.783 | 265.35 |  |  |  |  | 639 | 20 | (RI) Recirculate: Induced Draft |  | RI | Closed | Fresh | Surface | Ohio River | Ohio River | OP | 2 | 1974 |  |  | OP | 12 | 1973 |  |  | OP | 12 | 1973 | N | BIT | ST | N/A | Electric Utility | 1 |  |  |  | Complex
10171 | KY | 1356 | Ghent | 2015 | 3 | 1 | 1 | 1 | Conventional Steam Coal | 474 | 0 | -2931 | [6 empty] | 218 | 218 |  |  | 0 |  | 218 |  |  |  | 0 | 0 |  |  |  |  | 0 | 20 | (RI) Recirculate: Induced Draft |  | RI | Closed | Fresh | Surface | Ohio River | Ohio River | OP | 2 | 1974 |  |  | OP | 12 | 1973 |  |  | OP | 12 | 1973 | N | BIT | ST | N/A | Electric Utility | 1 |  |  |  | Complex
10171 | KY | 1356 | Ghent | 2015 | 4 | 1 | 1 | 1 | Conventional Steam Coal | 474 | 0 | -2261 | [6 empty] | 0 | 0 |  |  | 0 |  | 0 |  |  |  | 0 | 0 |  |  |  |  | 0 | 20 | (RI) Recirculate: Induced Draft |  | RI | Closed | Fresh | Surface | Ohio River | Ohio River | OP | 2 | 1974 |  |  | OP | 12 | 1973 |  |  | OP | 12 | 1973 | N | BIT | ST | N/A | Electric Utility | 1 |  |  |  | Complex
10171 | KY | 1356 | Ghent | 2015 | 5 | 1 | 1 | 1 | Conventional Steam Coal | 474 | 237969 | 217073 | [6 empty] | 2274728 | 2274728 |  |  | 2265920 |  | 8808 |  |  |  | 264.796 | 221.091 |  |  |  |  | 553 | 20 | (RI) Recirculate: Induced Draft |  | RI | Closed | Fresh | Surface | Ohio River | Ohio River | OP | 2 | 1974 |  |  | OP | 12 | 1973 |  |  | OP | 12 | 1973 | N | BIT | ST | N/A | Electric Utility | 1 |  |  |  | Complex
10171 | KY | 1356 | Ghent | 2015 | 6 | 1 | 1 | 1 | Conventional Steam Coal | 474 | 302628 | 277411 | [6 empty] | 2960953 | 2960953 |  |  | 2957442 |  | 3510 |  |  |  | 520.513 | 353.248 |  |  |  |  | 697 | 20 | (RI) Recirculate: Induced Draft |  | RI | Closed | Fresh | Surface | Ohio River | Ohio River | OP | 2 | 1974 |  |  | OP | 12 | 1973 |  |  | OP | 12 | 1973 | N | BIT | ST | N/A | Electric Utility | 1 |  |  |  | Complex
10171 | KY | 1356 | Ghent | 2015 | 7 | 1 | 1 | 1 | Conventional Steam Coal | 474 | 319630 | 293312 | [6 empty] | 3070986 | 3070986 |  |  | 3069992 |  | 994 |  |  |  | 612.006 | 435.393 |  |  |  |  | 743 | 20 | (RI) Recirculate: Induced Draft |  | RI | Closed | Fresh | Surface | Ohio River | Ohio River | OP | 2 | 1974 |  |  | OP | 12 | 1973 |  |  | OP | 12 | 1973 | N | BIT | ST | N/A | Electric Utility | 1 |  |  |  | Complex
10171 | KY | 1356 | Ghent | 2015 | 8 | 1 | 1 | 1 | Conventional Steam Coal | 474 | 222826 | 201259 | [6 empty] | 2193082 | 2193082 |  |  | 2187784 |  | 5298 |  |  |  | 342.048 | 244.904 |  |  |  |  | 525 | 20 | (RI) Recirculate: Induced Draft |  | RI | Closed | Fresh | Surface | Ohio River | Ohio River | OP | 2 | 1974 |  |  | OP | 12 | 1973 |  |  | OP | 12 | 1973 | N | BIT | ST | N/A | Electric Utility | 1 |  |  |  | Complex
10171 | KY | 1356 | Ghent | 2015 | 9 | 1 | 1 | 1 | Conventional Steam Coal | 474 | 267332 | 245578 | [6 empty] | 2632641 | 2632641 |  |  | 2627502 |  | 5139 |  |  |  | 411.007 | 268.282 |  |  |  |  | 645 | 20 | (RI) Recirculate: Induced Draft |  | RI | Closed | Fresh | Surface | Ohio River | Ohio River | OP | 2 | 1974 |  |  | OP | 12 | 1973 |  |  | OP | 12 | 1973 | N | BIT | ST | N/A | Electric Utility | 1 |  |  |  | Complex
10171 | KY | 1356 | Ghent | 2015 | 10 | 1 | 1 | 1 | Conventional Steam Coal | 474 | 269529 | 248690 | [6 empty] | 2657520 | 2657520 |  |  | 2654503 |  | 3016 |  |  |  | 455.028 | 236.485 |  |  |  |  | 686 | 20 | (RI) Recirculate: Induced Draft |  | RI | Closed | Fresh | Surface | Ohio River | Ohio River | OP | 2 | 1974 |  |  | OP | 12 | 1973 |  |  | OP | 12 | 1973 | N | BIT | ST | N/A | Electric Utility | 1 |  |  |  | Complex
10171 | KY | 1356 | Ghent | 2015 | 11 | 1 | 1 | 1 | Conventional Steam Coal | 474 | 252958 | 233099 | [6 empty] | 2464204 | 2464204 |  |  | 2462063 |  | 2140 |  |  |  | 309.781 | 220.763 |  |  |  |  | 589 | 20 | (RI) Recirculate: Induced Draft |  | RI | Closed | Fresh | Surface | Ohio River | Ohio River | OP | 2 | 1974 |  |  | OP | 12 | 1973 |  |  | OP | 12 | 1973 | N | BIT | ST | N/A | Electric Utility | 1 |  |  |  | Complex
10171 | KY | 1356 | Ghent | 2015 | 12 | 1 | 1 | 1 | Conventional Steam Coal | 474 | 266803 | 246090 | [6 empty] | 2635368 | 2635368 |  |  | 2635215 |  | 153 |  |  |  | 355.81 | 332.582 |  |  |  |  | 744 | 20 | (RI) Recirculate: Induced Draft |  | RI | Closed | Fresh | Surface | Ohio River | Ohio River | OP | 2 | 1974 |  |  | OP | 12 | 1973 |  |  | OP | 12 | 1973 | N | BIT | ST | N/A | Electric Utility | 1 |  |  |  | Complex
10171 | KY | 1356 | Ghent | 2015 | 1 | 2 | 2 | 1 | Conventional Steam Coal | 495 | 298167 | 273098 | [6 empty] | 2934230 | 2934230 |  |  | 2931866 |  | 2364 |  |  |  | 372.694 | 338.657 |  |  |  |  | 744 | 20 | (RI) Recirculate: Induced Draft |  | RI | Closed | Fresh | Surface | Ohio River | Ohio River | OP | 4 | 1977 |  |  | OP | 3 | 1977 |  |  | OP | 12 | 1973 | N | BIT | ST | N/A | Electric Utility | 1 |  |  |  | Complex
10171 | KY | 1356 | Ghent | 2015 | 2 | 2 | 2 | 1 | Conventional Steam Coal | 495 | 262961 | 241651 | [6 empty] | 2604471 | 2604471 |  |  | 2602360 |  | 2111 |  |  |  | 273.783 | 265.35 |  |  |  |  | 639 | 20 | (RI) Recirculate: Induced Draft |  | RI | Closed | Fresh | Surface | Ohio River | Ohio River | OP | 4 | 1977 |  |  | OP | 3 | 1977 |  |  | OP | 12 | 1973 | N | BIT | ST | N/A | Electric Utility | 1 |  |  |  | Complex
10171 | KY | 1356 | Ghent | 2015 | 3 | 2 | 2 | 1 | Conventional Steam Coal | 495 | 236310 | 217033 | [6 empty] | 2329052 | 2329052 |  |  | 2324102 |  | 4951 |  |  |  | 0 | 0 |  |  |  |  | 0 | 20 | (RI) Recirculate: Induced Draft |  | RI | Closed | Fresh | Surface | Ohio River | Ohio River | OP | 4 | 1977 |  |  | OP | 3 | 1977 |  |  | OP | 12 | 1973 | N | BIT | ST | N/A | Electric Utility | 1 |  |  |  | Complex
10171 | KY | 1356 | Ghent | 2015 | 4 | 2 | 2 | 1 | Conventional Steam Coal | 495 | 314026 | 289616 | [6 empty] | 3047150 | 3047150 |  |  | 3046168 |  | 982 |  |  |  | 0 | 0 |  |  |  |  | 0 | 20 | (RI) Recirculate: Induced Draft |  | RI | Closed | Fresh | Surface | Ohio River | Ohio River | OP | 4 | 1977 |  |  | OP | 3 | 1977 |  |  | OP | 12 | 1973 | N | BIT | ST | N/A | Electric Utility | 1 |  |  |  | Complex
10171 | KY | 1356 | Ghent | 2015 | 5 | 2 | 2 | 1 | Conventional Steam Coal | 495 | 282614 | 259975 | [6 empty] | 2766717 | 2766717 |  |  | 2764189 |  | 2528 |  |  |  | 264.796 | 221.091 |  |  |  |  | 553 | 20 | (RI) Recirculate: Induced Draft |  | RI | Closed | Fresh | Surface | Ohio River | Ohio River | OP | 4 | 1977 |  |  | OP | 3 | 1977 |  |  | OP | 12 | 1973 | N | BIT | ST | N/A | Electric Utility | 1 |  |  |  | Complex
10171 | KY | 1356 | Ghent | 2015 | 6 | 2 | 2 | 1 | Conventional Steam Coal | 495 | 275552 | 253519 | [6 empty] | 2718754 | 2718754 |  |  | 2716755 |  | 1999 |  |  |  | 520.513 | 353.248 |  |  |  |  | 697 | 20 | (RI) Recirculate: Induced Draft |  | RI | Closed | Fresh | Surface | Ohio River | Ohio River | OP | 4 | 1977 |  |  | OP | 3 | 1977 |  |  | OP | 12 | 1973 | N | BIT | ST | N/A | Electric Utility | 1 |  |  |  | Complex
10171 | KY | 1356 | Ghent | 2015 | 7 | 2 | 2 | 1 | Conventional Steam Coal | 495 | 291168 | 268042 | [6 empty] | 2873967 | 2873967 |  |  | 2873520 |  | 447 |  |  |  | 612.006 | 435.393 |  |  |  |  | 743 | 20 | (RI) Recirculate: Induced Draft |  | RI | Closed | Fresh | Surface | Ohio River | Ohio River | OP | 4 | 1977 |  |  | OP | 3 | 1977 |  |  | OP | 12 | 1973 | N | BIT | ST | N/A | Electric Utility | 1 |  |  |  | Complex
10171 | KY | 1356 | Ghent | 2015 | 8 | 2 | 2 | 1 | Conventional Steam Coal | 495 | 289360 | 266447 | [6 empty] | 2816587 | 2816587 |  |  | 2812077 |  | 4510 |  |  |  | 342.048 | 244.904 |  |  |  |  | 525 | 20 | (RI) Recirculate: Induced Draft |  | RI | Closed | Fresh | Surface | Ohio River | Ohio River | OP | 4 | 1977 |  |  | OP | 3 | 1977 |  |  | OP | 12 | 1973 | N | BIT | ST | N/A | Electric Utility | 1 |  |  |  | Complex
10171 | KY | 1356 | Ghent | 2015 | 9 | 2 | 2 | 1 | Conventional Steam Coal | 495 | 207338 | 189696 | [6 empty] | 2047860 | 2047860 |  |  | 2044232 |  | 3628 |  |  |  | 411.007 | 268.282 |  |  |  |  | 645 | 20 | (RI) Recirculate: Induced Draft |  | RI | Closed | Fresh | Surface | Ohio River | Ohio River | OP | 4 | 1977 |  |  | OP | 3 | 1977 |  |  | OP | 12 | 1973 | N | BIT | ST | N/A | Electric Utility | 1 |  |  |  | Complex
10171 | KY | 1356 | Ghent | 2015 | 10 | 2 | 2 | 1 | Conventional Steam Coal | 495 | 0 | -529 | [6 empty] | 0 | 0 |  |  | 0 |  | 0 |  |  |  | 455.028 | 236.485 |  |  |  |  | 686 | 20 | (RI) Recirculate: Induced Draft |  | RI | Closed | Fresh | Surface | Ohio River | Ohio River | OP | 4 | 1977 |  |  | OP | 3 | 1977 |  |  | OP | 12 | 1973 | N | BIT | ST | N/A | Electric Utility | 1 |  |  |  | Complex
10171 | KY | 1356 | Ghent | 2015 | 11 | 2 | 2 | 1 | Conventional Steam Coal | 495 | 36303 | 32569 | [6 empty] | 340558 | 340558 |  |  | 340346 |  | 212 |  |  |  | 309.781 | 220.763 |  |  |  |  | 589 | 20 | (RI) Recirculate: Induced Draft |  | RI | Closed | Fresh | Surface | Ohio River | Ohio River | OP | 4 | 1977 |  |  | OP | 3 | 1977 |  |  | OP | 12 | 1973 | N | BIT | ST | N/A | Electric Utility | 1 |  |  |  | Complex
10171 | KY | 1356 | Ghent | 2015 | 12 | 2 | 2 | 1 | Conventional Steam Coal | 495 | 278666 | 257955 | [6 empty] | 2615503 | 2615503 |  |  | 2615197 |  | 306 |  |  |  | 355.81 | 332.582 |  |  |  |  | 744 | 20 | (RI) Recirculate: Induced Draft |  | RI | Closed | Fresh | Surface | Ohio River | Ohio River | OP | 4 | 1977 |  |  | OP | 3 | 1977 |  |  | OP | 12 | 1973 | N | BIT | ST | N/A | Electric Utility | 1 |  |  |  | Complex
10171 | KY | 1356 | Ghent | 2015 | 1 | 1 | 1 | 2 | Conventional Steam Coal | 474 | 339362 | 313864 | [6 empty] | 3363418 | 3363418 |  |  | 3362671 |  | 747 |  |  |  | 314.746 | 286.002 |  |  |  |  | 715 | 20 | (RI) Recirculate: Induced Draft |  | RI | Closed | Fresh | Surface | Ohio River | Ohio River | OP | 2 | 1974 |  |  | OP | 12 | 1973 |  |  | OP | 3 | 1977 | N | BIT | ST | N/A | Electric Utility | 1 |  |  |  | Complex
10171 | KY | 1356 | Ghent | 2015 | 2 | 1 | 1 | 2 | Conventional Steam Coal | 474 | 280779 | 258301 | [6 empty] | 2807838 | 2807838 |  |  | 2806197 |  | 1641 |  |  |  | 267.942 | 259.689 |  |  |  |  | 668 | 20 | (RI) Recirculate: Induced Draft |  | RI | Closed | Fresh | Surface | Ohio River | Ohio River | OP | 2 | 1974 |  |  | OP | 12 | 1973 |  |  | OP | 3 | 1977 | N | BIT | ST | N/A | Electric Utility | 1 |  |  |  | Complex
10171 | KY | 1356 | Ghent | 2015 | 3 | 1 | 1 | 2 | Conventional Steam Coal | 474 | 0 | -2931 | [6 empty] | 218 | 218 |  |  | 0 |  | 218 |  |  |  | 234.188 | 185.798 |  |  |  |  | 541 | 20 | (RI) Recirculate: Induced Draft |  | RI | Closed | Fresh | Surface | Ohio River | Ohio River | OP | 2 | 1974 |  |  | OP | 12 | 1973 |  |  | OP | 3 | 1977 | N | BIT | ST | N/A | Electric Utility | 1 |  |  |  | Complex
10171 | KY | 1356 | Ghent | 2015 | 4 | 1 | 1 | 2 | Conventional Steam Coal | 474 | 0 | -2261 | [6 empty] | 0 | 0 |  |  | 0 |  | 0 |  |  |  | 364.412 | 349.001 |  |  |  |  | 720 | 20 | (RI) Recirculate: Induced Draft |  | RI | Closed | Fresh | Surface | Ohio River | Ohio River | OP | 2 | 1974 |  |  | OP | 12 | 1973 |  |  | OP | 3 | 1977 | N | BIT | ST | N/A | Electric Utility | 1 |  |  |  | Complex
10171 | KY | 1356 | Ghent | 2015 | 5 | 1 | 1 | 2 | Conventional Steam Coal | 474 | 237969 | 217073 | [6 empty] | 2274728 | 2274728 |  |  | 2265920 |  | 8808 |  |  |  | 407.662 | 340.376 |  |  |  |  | 717 | 20 | (RI) Recirculate: Induced Draft |  | RI | Closed | Fresh | Surface | Ohio River | Ohio River | OP | 2 | 1974 |  |  | OP | 12 | 1973 |  |  | OP | 3 | 1977 | N | BIT | ST | N/A | Electric Utility | 1 |  |  |  | Complex
10171 | KY | 1356 | Ghent | 2015 | 6 | 1 | 1 | 2 | Conventional Steam Coal | 474 | 302628 | 277411 | [6 empty] | 2960953 | 2960953 |  |  | 2957442 |  | 3510 |  |  |  | 485.219 | 329.295 |  |  |  |  | 714 | 20 | (RI) Recirculate: Induced Draft |  | RI | Closed | Fresh | Surface | Ohio River | Ohio River | OP | 2 | 1974 |  |  | OP | 12 | 1973 |  |  | OP | 3 | 1977 | N | BIT | ST | N/A | Electric Utility | 1 |  |  |  | Complex
10171 | KY | 1356 | Ghent | 2015 | 7 | 1 | 1 | 2 | Conventional Steam Coal | 474 | 319630 | 293312 | [6 empty] | 3070986 | 3070986 |  |  | 3069992 |  | 994 |  |  |  | 558.222 | 397.13 |  |  |  |  | 744 | 20 | (RI) Recirculate: Induced Draft |  | RI | Closed | Fresh | Surface | Ohio River | Ohio River | OP | 2 | 1974 |  |  | OP | 12 | 1973 |  |  | OP | 3 | 1977 | N | BIT | ST | N/A | Electric Utility | 1 |  |  |  | Complex
10171 | KY | 1356 | Ghent | 2015 | 8 | 1 | 1 | 2 | Conventional Steam Coal | 474 | 222826 | 201259 | [6 empty] | 2193082 | 2193082 |  |  | 2187784 |  | 5298 |  |  |  | 609.621 | 436.483 |  |  |  |  | 720 | 20 | (RI) Recirculate: Induced Draft |  | RI | Closed | Fresh | Surface | Ohio River | Ohio River | OP | 2 | 1974 |  |  | OP | 12 | 1973 |  |  | OP | 3 | 1977 | N | BIT | ST | N/A | Electric Utility | 1 |  |  |  | Complex
10171 | KY | 1356 | Ghent | 2015 | 9 | 1 | 1 | 2 | Conventional Steam Coal | 474 | 267332 | 245578 | [6 empty] | 2632641 | 2632641 |  |  | 2627502 |  | 5139 |  |  |  | 277.641 | 181.228 |  |  |  |  | 562 | 20 | (RI) Recirculate: Induced Draft |  | RI | Closed | Fresh | Surface | Ohio River | Ohio River | OP | 2 | 1974 |  |  | OP | 12 | 1973 |  |  | OP | 3 | 1977 | N | BIT | ST | N/A | Electric Utility | 1 |  |  |  | Complex
10171 | KY | 1356 | Ghent | 2015 | 10 | 1 | 1 | 2 | Conventional Steam Coal | 474 | 269529 | 248690 | [6 empty] | 2657520 | 2657520 |  |  | 2654503 |  | 3016 |  |  |  | 0 | 0 |  |  |  |  | 0 | 20 | (RI) Recirculate: Induced Draft |  | RI | Closed | Fresh | Surface | Ohio River | Ohio River | OP | 2 | 1974 |  |  | OP | 12 | 1973 |  |  | OP | 3 | 1977 | N | BIT | ST | N/A | Electric Utility | 1 |  |  |  | Complex
10171 | KY | 1356 | Ghent | 2015 | 11 | 1 | 1 | 2 | Conventional Steam Coal | 474 | 252958 | 233099 | [6 empty] | 2464204 | 2464204 |  |  | 2462063 |  | 2140 |  |  |  | 7.2 | 5.131 |  |  |  |  | 95 | 20 | (RI) Recirculate: Induced Draft |  | RI | Closed | Fresh | Surface | Ohio River | Ohio River | OP | 2 | 1974 |  |  | OP | 12 | 1973 |  |  | OP | 3 | 1977 | N | BIT | ST | N/A | Electric Utility | 1 |  |  |  | Complex
10171 | KY | 1356 | Ghent | 2015 | 12 | 1 | 1 | 2 | Conventional Steam Coal | 474 | 266803 | 246090 | [6 empty] | 2635368 | 2635368 |  |  | 2635215 |  | 153 |  |  |  | 335.342 | 313.45 |  |  |  |  | 671 | 20 | (RI) Recirculate: Induced Draft |  | RI | Closed | Fresh | Surface | Ohio River | Ohio River | OP | 2 | 1974 |  |  | OP | 12 | 1973 |  |  | OP | 3 | 1977 | N | BIT | ST | N/A | Electric Utility | 1 |  |  |  | Complex
10171 | KY | 1356 | Ghent | 2015 | 1 | 2 | 2 | 2 | Conventional Steam Coal | 495 | 298167 | 273098 | [6 empty] | 2934230 | 2934230 |  |  | 2931866 |  | 2364 |  |  |  | 314.746 | 286.002 |  |  |  |  | 715 | 20 | (RI) Recirculate: Induced Draft |  | RI | Closed | Fresh | Surface | Ohio River | Ohio River | OP | 4 | 1977 |  |  | OP | 3 | 1977 |  |  | OP | 3 | 1977 | N | BIT | ST | N/A | Electric Utility | 1 |  |  |  | Complex
10171 | KY | 1356 | Ghent | 2015 | 2 | 2 | 2 | 2 | Conventional Steam Coal | 495 | 262961 | 241651 | [6 empty] | 2604471 | 2604471 |  |  | 2602360 |  | 2111 |  |  |  | 267.942 | 259.689 |  |  |  |  | 668 | 20 | (RI) Recirculate: Induced Draft |  | RI | Closed | Fresh | Surface | Ohio River | Ohio River | OP | 4 | 1977 |  |  | OP | 3 | 1977 |  |  | OP | 3 | 1977 | N | BIT | ST | N/A | Electric Utility | 1 |  |  |  | Complex
10171 | KY | 1356 | Ghent | 2015 | 3 | 2 | 2 | 2 | Conventional Steam Coal | 495 | 236310 | 217033 | [6 empty] | 2329052 | 2329052 |  |  | 2324102 |  | 4951 |  |  |  | 234.188 | 185.798 |  |  |  |  | 541 | 20 | (RI) Recirculate: Induced Draft |  | RI | Closed | Fresh | Surface | Ohio River | Ohio River | OP | 4 | 1977 |  |  | OP | 3 | 1977 |  |  | OP | 3 | 1977 | N | BIT | ST | N/A | Electric Utility | 1 |  |  |  | Complex
10171 | KY | 1356 | Ghent | 2015 | 4 | 2 | 2 | 2 | Conventional Steam Coal | 495 | 314026 | 289616 | [6 empty] | 3047150 | 3047150 |  |  | 3046168 |  | 982 |  |  |  | 364.412 | 349.001 |  |  |  |  | 720 | 20 | (RI) Recirculate: Induced Draft |  | RI | Closed | Fresh | Surface | Ohio River | Ohio River | OP | 4 | 1977 |  |  | OP | 3 | 1977 |  |  | OP | 3 | 1977 | N | BIT | ST | N/A | Electric Utility | 1 |  |  |  | Complex
10171 | KY | 1356 | Ghent | 2015 | 5 | 2 | 2 | 2 | Conventional Steam Coal | 495 | 282614 | 259975 | [6 empty] | 2766717 | 2766717 |  |  | 2764189 |  | 2528 |  |  |  | 407.662 | 340.376 |  |  |  |  | 717 | 20 | (RI) Recirculate: Induced Draft |  | RI | Closed | Fresh | Surface | Ohio River | Ohio River | OP | 4 | 1977 |  |  | OP | 3 | 1977 |  |  | OP | 3 | 1977 | N | BIT | ST | N/A | Electric Utility | 1 |  |  |  | Complex
10171 | KY | 1356 | Ghent | 2015 | 6 | 2 | 2 | 2 | Conventional Steam Coal | 495 | 275552 | 253519 | [6 empty] | 2718754 | 2718754 |  |  | 2716755 |  | 1999 |  |  |  | 485.219 | 329.295 |  |  |  |  | 714 | 20 | (RI) Recirculate: Induced Draft |  | RI | Closed | Fresh | Surface | Ohio River | Ohio River | OP | 4 | 1977 |  |  | OP | 3 | 1977 |  |  | OP | 3 | 1977 | N | BIT | ST | N/A | Electric Utility | 1 |  |  |  | Complex
10171 | KY | 1356 | Ghent | 2015 | 7 | 2 | 2 | 2 | Conventional Steam Coal | 495 | 291168 | 268042 | [6 empty] | 2873967 | 2873967 |  |  | 2873520 |  | 447 |  |  |  | 558.222 | 397.13 |  |  |  |  | 744 | 20 | (RI) Recirculate: Induced Draft |  | RI | Closed | Fresh | Surface | Ohio River | Ohio River | OP | 4 | 1977 |  |  | OP | 3 | 1977 |  |  | OP | 3 | 1977 | N | BIT | ST | N/A | Electric Utility | 1 |  |  |  | Complex
10171 | KY | 1356 | Ghent | 2015 | 8 | 2 | 2 | 2 | Conventional Steam Coal | 495 | 289360 | 266447 | [6 empty] | 2816587 | 2816587 |  |  | 2812077 |  | 4510 |  |  |  | 609.621 | 436.483 |  |  |  |  | 720 | 20 | (RI) Recirculate: Induced Draft |  | RI | Closed | Fresh | Surface | Ohio River | Ohio River | OP | 4 | 1977 |  |  | OP | 3 | 1977 |  |  | OP | 3 | 1977 | N | BIT | ST | N/A | Electric Utility | 1 |  |  |  | Complex
10171 | KY | 1356 | Ghent | 2015 | 9 | 2 | 2 | 2 | Conventional Steam Coal | 495 | 207338 | 189696 | [6 empty] | 2047860 | 2047860 |  |  | 2044232 |  | 3628 |  |  |  | 277.641 | 181.228 |  |  |  |  | 562 | 20 | (RI) Recirculate: Induced Draft |  | RI | Closed | Fresh | Surface | Ohio River | Ohio River | OP | 4 | 1977 |  |  | OP | 3 | 1977 |  |  | OP | 3 | 1977 | N | BIT | ST | N/A | Electric Utility | 1 |  |  |  | Complex
10171 | KY | 1356 | Ghent | 2015 | 10 | 2 | 2 | 2 | Conventional Steam Coal | 495 | 0 | -529 | [6 empty] | 0 | 0 |  |  | 0 |  | 0 |  |  |  | 0 | 0 |  |  |  |  | 0 | 20 | (RI) Recirculate: Induced Draft |  | RI | Closed | Fresh | Surface | Ohio River | Ohio River | OP | 4 | 1977 |  |  | OP | 3 | 1977 |  |  | OP | 3 | 1977 | N | BIT | ST | N/A | Electric Utility | 1 |  |  |  | Complex
10171 | KY | 1356 | Ghent | 2015 | 11 | 2 | 2 | 2 | Conventional Steam Coal | 495 | 36303 | 32569 | [6 empty] | 340558 | 340558 |  |  | 340346 |  | 212 |  |  |  | 7.2 | 5.131 |  |  |  |  | 95 | 20 | (RI) Recirculate: Induced Draft |  | RI | Closed | Fresh | Surface | Ohio River | Ohio River | OP | 4 | 1977 |  |  | OP | 3 | 1977 |  |  | OP | 3 | 1977 | N | BIT | ST | N/A | Electric Utility | 1 |  |  |  | Complex
10171 | KY | 1356 | Ghent | 2015 | 12 | 2 | 2 | 2 | Conventional Steam Coal | 495 | 278666 | 257955 | [6 empty] | 2615503 | 2615503 |  |  | 2615197 |  | 306 |  |  |  | 335.342 | 313.45 |  |  |  |  | 671 | 20 | (RI) Recirculate: Induced Draft |  | RI | Closed | Fresh | Surface | Ohio River | Ohio River | OP | 4 | 1977 |  |  | OP | 3 | 1977 |  |  | OP | 3 | 1977 | N | BIT | ST | N/A | Electric Utility | 1 |  |  |  | Complex
10171 | KY | 1356 | Ghent | 2015 | 1 | 3 | 3 | 3 | Conventional Steam Coal | 485 | 313949 | 284210 | [6 empty] | 3092473 | 3092473 |  |  | 3085969 |  | 6503 |  |  |  | 391.49 | 278.62 |  |  |  |  | 662 | 20 | (RI) Recirculate: Induced Draft |  | RI | Closed | Fresh | Surface | Ohio River | Ohio River | OP | 5 | 1981 |  |  | OP | 5 | 1981 |  |  | OP | 5 | 1981 | N | BIT | ST | N/A | Electric Utility | 1 |  |  |  | Complex
10171 | KY | 1356 | Ghent | 2015 | 2 | 3 | 3 | 3 | Conventional Steam Coal | 485 | 314576 | 287197 | [6 empty] | 3090836 | 3090836 |  |  | 3088601 |  | 2234 |  |  |  | 443.34 | 312.756 |  |  |  |  | 672 | 20 | (RI) Recirculate: Induced Draft |  | RI | Closed | Fresh | Surface | Ohio River | Ohio River | OP | 5 | 1981 |  |  | OP | 5 | 1981 |  |  | OP | 5 | 1981 | N | BIT | ST | N/A | Electric Utility | 1 |  |  |  | Complex
10171 | KY | 1356 | Ghent | 2015 | 3 | 3 | 3 | 3 | Conventional Steam Coal | 485 | 358668 | 326588 | [6 empty] | 3545223 | 3545223 |  |  | 3542736 |  | 2487 |  |  |  | 600.919 | 387.831 |  |  |  |  | 744 | 20 | (RI) Recirculate: Induced Draft |  | RI | Closed | Fresh | Surface | Ohio River | Ohio River | OP | 5 | 1981 |  |  | OP | 5 | 1981 |  |  | OP | 5 | 1981 | N | BIT | ST | N/A | Electric Utility | 1 |  |  |  | Complex
10171 | KY | 1356 | Ghent | 2015 | 4 | 3 | 3 | 3 | Conventional Steam Coal | 485 | 329028 | 297191 | [6 empty] | 3259598 | 3259598 |  |  | 3256929 |  | 2670 |  |  |  | 652.785 | 347.974 |  |  |  |  | 685 | 20 | (RI) Recirculate: Induced Draft |  | RI | Closed | Fresh | Surface | Ohio River | Ohio River | OP | 5 | 1981 |  |  | OP | 5 | 1981 |  |  | OP | 5 | 1981 | N | BIT | ST | N/A | Electric Utility | 1 |  |  |  | Complex
10171 | KY | 1356 | Ghent | 2015 | 5 | 3 | 3 | 3 | Conventional Steam Coal | 485 | 254810 | 230089 | [6 empty] | 2527475 | 2527475 |  |  | 2522965 |  | 4510 |  |  |  | 416.535 | 239.469 |  |  |  |  | 559 | 20 | (RI) Recirculate: Induced Draft |  | RI | Closed | Fresh | Surface | Ohio River | Ohio River | OP | 5 | 1981 |  |  | OP | 5 | 1981 |  |  | OP | 5 | 1981 | N | BIT | ST | N/A | Electric Utility | 1 |  |  |  | Complex
10171 | KY | 1356 | Ghent | 2015 | 6 | 3 | 3 | 3 | Conventional Steam Coal | 485 | 281587 | 254008 | [6 empty] | 2810146 | 2810146 |  |  | 2803607 |  | 6539 |  |  |  | 774.763 | 290.211 |  |  |  |  | 615 | 20 | (RI) Recirculate: Induced Draft |  | RI | Closed | Fresh | Surface | Ohio River | Ohio River | OP | 5 | 1981 |  |  | OP | 5 | 1981 |  |  | OP | 5 | 1981 | N | BIT | ST | N/A | Electric Utility | 1 |  |  |  | Complex
10171 | KY | 1356 | Ghent | 2015 | 7 | 3 | 3 | 3 | Conventional Steam Coal | 485 | 348037 | 316327 | [6 empty] | 3477254 | 3477254 |  |  | 3474567 |  | 2687 |  |  |  | 991.8 | 474.694 |  |  |  |  | 744 | 20 | (RI) Recirculate: Induced Draft |  | RI | Closed | Fresh | Surface | Ohio River | Ohio River | OP | 5 | 1981 |  |  | OP | 5 | 1981 |  |  | OP | 5 | 1981 | N | BIT | ST | N/A | Electric Utility | 1 |  |  |  | Complex
10171 | KY | 1356 | Ghent | 2015 | 8 | 3 | 3 | 3 | Conventional Steam Coal | 485 | 308240 | 278208 | [6 empty] | 3067712 | 3067712 |  |  | 3063585 |  | 4128 |  |  |  | 945.05 | 421.735 |  |  |  |  | 653 | 20 | (RI) Recirculate: Induced Draft |  | RI | Closed | Fresh | Surface | Ohio River | Ohio River | OP | 5 | 1981 |  |  | OP | 5 | 1981 |  |  | OP | 5 | 1981 | N | BIT | ST | N/A | Electric Utility | 1 |  |  |  | Complex
10171 | KY | 1356 | Ghent | 2015 | 9 | 3 | 3 | 3 | Conventional Steam Coal | 485 | 309541 | 279512 | [6 empty] | 3087439 | 3087439 |  |  | 3082359 |  | 5080 |  |  |  | 863.928 | 323.54 |  |  |  |  | 672 | 20 | (RI) Recirculate: Induced Draft |  | RI | Closed | Fresh | Surface | Ohio River | Ohio River | OP | 5 | 1981 |  |  | OP | 5 | 1981 |  |  | OP | 5 | 1981 | N | BIT | ST | N/A | Electric Utility | 1 |  |  |  | Complex
10171 | KY | 1356 | Ghent | 2015 | 10 | 3 | 3 | 3 | Conventional Steam Coal | 485 | 133160 | 117140 | [6 empty] | 1354061 | 1354061 |  |  | 1351097 |  | 2964 |  |  |  | 173.885 | 63.521 |  |  |  |  | 373 | 20 | (RI) Recirculate: Induced Draft |  | RI | Closed | Fresh | Surface | Ohio River | Ohio River | OP | 5 | 1981 |  |  | OP | 5 | 1981 |  |  | OP | 5 | 1981 | N | BIT | ST | N/A | Electric Utility | 1 |  |  |  | Complex
10171 | KY | 1356 | Ghent | 2015 | 11 | 3 | 3 | 3 | Conventional Steam Coal | 485 | 137875 | 123075 | [6 empty] | 1370924 | 1370924 |  |  | 1364632 |  | 6292 |  |  |  | 145.291 | 69.276 |  |  |  |  | 339 | 20 | (RI) Recirculate: Induced Draft |  | RI | Closed | Fresh | Surface | Ohio River | Ohio River | OP | 5 | 1981 |  |  | OP | 5 | 1981 |  |  | OP | 5 | 1981 | N | BIT | ST | N/A | Electric Utility | 1 |  |  |  | Complex
10171 | KY | 1356 | Ghent | 2015 | 12 | 3 | 3 | 3 | Conventional Steam Coal | 485 | 250770 | 225773 | [6 empty] | 2538491 | 2538491 |  |  | 2536134 |  | 2358 |  |  |  | 591.057 | 312.597 |  |  |  |  | 744 | 20 | (RI) Recirculate: Induced Draft |  | RI | Closed | Fresh | Surface | Ohio River | Ohio River | OP | 5 | 1981 |  |  | OP | 5 | 1981 |  |  | OP | 5 | 1981 | N | BIT | ST | N/A | Electric Utility | 1 |  |  |  | Complex
10171 | KY | 1356 | Ghent | 2015 | 1 | 4 | 4 | 3 | Conventional Steam Coal | 465 | 325928 | 294147 | [6 empty] | 3251103 | 3251103 |  |  | 3246746 |  | 4357 |  |  |  | 391.49 | 278.62 |  |  |  |  | 662 | 20 | (RI) Recirculate: Induced Draft |  | RI | Closed | Fresh | Surface | Ohio River | Ohio River | OP | 8 | 1984 |  |  | OP | 6 | 1984 |  |  | OP | 5 | 1981 | N | BIT | ST | N/A | Electric Utility | 1 |  |  |  | Complex
10171 | KY | 1356 | Ghent | 2015 | 2 | 4 | 4 | 3 | Conventional Steam Coal | 465 | 294485 | 265585 | [6 empty] | 2921464 | 2921464 |  |  | 2917384 |  | 4081 |  |  |  | 443.34 | 312.756 |  |  |  |  | 672 | 20 | (RI) Recirculate: Induced Draft |  | RI | Closed | Fresh | Surface | Ohio River | Ohio River | OP | 8 | 1984 |  |  | OP | 6 | 1984 |  |  | OP | 5 | 1981 | N | BIT | ST | N/A | Electric Utility | 1 |  |  |  | Complex
10171 | KY | 1356 | Ghent | 2015 | 3 | 4 | 4 | 3 | Conventional Steam Coal | 465 | 342436 | 309280 | [6 empty] | 3404532 | 3404532 |  |  | 3400499 |  | 4034 |  |  |  | 600.919 | 387.831 |  |  |  |  | 744 | 20 | (RI) Recirculate: Induced Draft |  | RI | Closed | Fresh | Surface | Ohio River | Ohio River | OP | 8 | 1984 |  |  | OP | 6 | 1984 |  |  | OP | 5 | 1981 | N | BIT | ST | N/A | Electric Utility | 1 |  |  |  | Complex
10171 | KY | 1356 | Ghent | 2015 | 4 | 4 | 4 | 3 | Conventional Steam Coal | 465 | 285558 | 258757 | [6 empty] | 2800566 | 2800566 |  |  | 2798561 |  | 2005 |  |  |  | 652.785 | 347.974 |  |  |  |  | 685 | 20 | (RI) Recirculate: Induced Draft |  | RI | Closed | Fresh | Surface | Ohio River | Ohio River | OP | 8 | 1984 |  |  | OP | 6 | 1984 |  |  | OP | 5 | 1981 | N | BIT | ST | N/A | Electric Utility | 1 |  |  |  | Complex
10171 | KY | 1356 | Ghent | 2015 | 5 | 4 | 4 | 3 | Conventional Steam Coal | 465 | 332971 | 302687 | [6 empty] | 3217224 | 3217224 |  |  | 3212891 |  | 4334 |  |  |  | 416.535 | 239.469 |  |  |  |  | 559 | 20 | (RI) Recirculate: Induced Draft |  | RI | Closed | Fresh | Surface | Ohio River | Ohio River | OP | 8 | 1984 |  |  | OP | 6 | 1984 |  |  | OP | 5 | 1981 | N | BIT | ST | N/A | Electric Utility | 1 |  |  |  | Complex
10171 | KY | 1356 | Ghent | 2015 | 6 | 4 | 4 | 3 | Conventional Steam Coal | 465 | 315739 | 286321 | [6 empty] | 3073173 | 3073173 |  |  | 3071215 |  | 1958 |  |  |  | 774.763 | 290.211 |  |  |  |  | 615 | 20 | (RI) Recirculate: Induced Draft |  | RI | Closed | Fresh | Surface | Ohio River | Ohio River | OP | 8 | 1984 |  |  | OP | 6 | 1984 |  |  | OP | 5 | 1981 | N | BIT | ST | N/A | Electric Utility | 1 |  |  |  | Complex
10171 | KY | 1356 | Ghent | 2015 | 7 | 4 | 4 | 3 | Conventional Steam Coal | 465 | 324109 | 292761 | [6 empty] | 3223398 | 3223398 |  |  | 3220305 |  | 3093 |  |  |  | 991.8 | 474.694 |  |  |  |  | 744 | 20 | (RI) Recirculate: Induced Draft |  | RI | Closed | Fresh | Surface | Ohio River | Ohio River | OP | 8 | 1984 |  |  | OP | 6 | 1984 |  |  | OP | 5 | 1981 | N | BIT | ST | N/A | Electric Utility | 1 |  |  |  | Complex
10171 | KY | 1356 | Ghent | 2015 | 8 | 4 | 4 | 3 | Conventional Steam Coal | 465 | 307150 | 278266 | [6 empty] | 3023974 | 3023974 |  |  | 3019882 |  | 4092 |  |  |  | 945.05 | 421.735 |  |  |  |  | 653 | 20 | (RI) Recirculate: Induced Draft |  | RI | Closed | Fresh | Surface | Ohio River | Ohio River | OP | 8 | 1984 |  |  | OP | 6 | 1984 |  |  | OP | 5 | 1981 | N | BIT | ST | N/A | Electric Utility | 1 |  |  |  | Complex
10171 | KY | 1356 | Ghent | 2015 | 9 | 4 | 4 | 3 | Conventional Steam Coal | 465 | 279048 | 251923 | [6 empty] | 2763153 | 2763153 |  |  | 2758825 |  | 4328 |  |  |  | 863.928 | 323.54 |  |  |  |  | 672 | 20 | (RI) Recirculate: Induced Draft |  | RI | Closed | Fresh | Surface | Ohio River | Ohio River | OP | 8 | 1984 |  |  | OP | 6 | 1984 |  |  | OP | 5 | 1981 | N | BIT | ST | N/A | Electric Utility | 1 |  |  |  | Complex
10171 | KY | 1356 | Ghent | 2015 | 10 | 4 | 4 | 3 | Conventional Steam Coal | 465 | 316719 | 285894 | [6 empty] | 3125686 | 3125686 |  |  | 3121052 |  | 4633 |  |  |  | 173.885 | 63.521 |  |  |  |  | 373 | 20 | (RI) Recirculate: Induced Draft |  | RI | Closed | Fresh | Surface | Ohio River | Ohio River | OP | 8 | 1984 |  |  | OP | 6 | 1984 |  |  | OP | 5 | 1981 | N | BIT | ST | N/A | Electric Utility | 1 |  |  |  | Complex
10171 | KY | 1356 | Ghent | 2015 | 11 | 4 | 4 | 3 | Conventional Steam Coal | 465 | 304023 | 273983 | [6 empty] | 2998879 | 2998879 |  |  | 2992329 |  | 6550 |  |  |  | 145.291 | 69.276 |  |  |  |  | 339 | 20 | (RI) Recirculate: Induced Draft |  | RI | Closed | Fresh | Surface | Ohio River | Ohio River | OP | 8 | 1984 |  |  | OP | 6 | 1984 |  |  | OP | 5 | 1981 | N | BIT | ST | N/A | Electric Utility | 1 |  |  |  | Complex
10171 | KY | 1356 | Ghent | 2015 | 12 | 4 | 4 | 3 | Conventional Steam Coal | 465 | 193493 | 170418 | [6 empty] | 1938914 | 1938914 |  |  | 1933734 |  | 5180 |  |  |  | 591.057 | 312.597 |  |  |  |  | 744 | 20 | (RI) Recirculate: Induced Draft |  | RI | Closed | Fresh | Surface | Ohio River | Ohio River | OP | 8 | 1984 |  |  | OP | 6 | 1984 |  |  | OP | 5 | 1981 | N | BIT | ST | N/A | Electric Utility | 1 |  |  |  | Complex
10171 | KY | 1356 | Ghent | 2015 | 1 | 3 | 3 | 4 | Conventional Steam Coal | 485 | 313949 | 284210 | [6 empty] | 3092473 | 3092473 |  |  | 3085969 |  | 6503 |  |  |  | 419.819 | 298.781 |  |  |  |  | 684 | 20 | (RI) Recirculate: Induced Draft |  | RI | Closed | Fresh | Surface | Ohio River | Ohio River | OP | 5 | 1981 |  |  | OP | 5 | 1981 |  |  | OP | 6 | 1984 | N | BIT | ST | N/A | Electric Utility | 1 |  |  |  | Complex
10171 | KY | 1356 | Ghent | 2015 | 2 | 3 | 3 | 4 | Conventional Steam Coal | 485 | 314576 | 287197 | [6 empty] | 3090836 | 3090836 |  |  | 3088601 |  | 2234 |  |  |  | 399.4 | 281.758 |  |  |  |  | 647 | 20 | (RI) Recirculate: Induced Draft |  | RI | Closed | Fresh | Surface | Ohio River | Ohio River | OP | 5 | 1981 |  |  | OP | 5 | 1981 |  |  | OP | 6 | 1984 | N | BIT | ST | N/A | Electric Utility | 1 |  |  |  | Complex
10171 | KY | 1356 | Ghent | 2015 | 3 | 3 | 3 | 4 | Conventional Steam Coal | 485 | 358668 | 326588 | [6 empty] | 3545223 | 3545223 |  |  | 3542736 |  | 2487 |  |  |  | 549.957 | 354.941 |  |  |  |  | 713 | 20 | (RI) Recirculate: Induced Draft |  | RI | Closed | Fresh | Surface | Ohio River | Ohio River | OP | 5 | 1981 |  |  | OP | 5 | 1981 |  |  | OP | 6 | 1984 | N | BIT | ST | N/A | Electric Utility | 1 |  |  |  | Complex
10171 | KY | 1356 | Ghent | 2015 | 4 | 3 | 3 | 4 | Conventional Steam Coal | 485 | 329028 | 297191 | [6 empty] | 3259598 | 3259598 |  |  | 3256929 |  | 2670 |  |  |  | 475.46 | 253.449 |  |  |  |  | 575 | 20 | (RI) Recirculate: Induced Draft |  | RI | Closed | Fresh | Surface | Ohio River | Ohio River | OP | 5 | 1981 |  |  | OP | 5 | 1981 |  |  | OP | 6 | 1984 | N | BIT | ST | N/A | Electric Utility | 1 |  |  |  | Complex
10171 | KY | 1356 | Ghent | 2015 | 5 | 3 | 3 | 4 | Conventional Steam Coal | 485 | 254810 | 230089 | [6 empty] | 2527475 | 2527475 |  |  | 2522965 |  | 4510 |  |  |  | 720.611 | 414.284 |  |  |  |  | 741 | 20 | (RI) Recirculate: Induced Draft |  | RI | Closed | Fresh | Surface | Ohio River | Ohio River | OP | 5 | 1981 |  |  | OP | 5 | 1981 |  |  | OP | 6 | 1984 | N | BIT | ST | N/A | Electric Utility | 1 |  |  |  | Complex
10171 | KY | 1356 | Ghent | 2015 | 6 | 3 | 3 | 4 | Conventional Steam Coal | 485 | 281587 | 254008 | [6 empty] | 2810146 | 2810146 |  |  | 2803607 |  | 6539 |  |  |  | 1016.521 | 380.768 |  |  |  |  | 720 | 20 | (RI) Recirculate: Induced Draft |  | RI | Closed | Fresh | Surface | Ohio River | Ohio River | OP | 5 | 1981 |  |  | OP | 5 | 1981 |  |  | OP | 6 | 1984 | N | BIT | ST | N/A | Electric Utility | 1 |  |  |  | Complex
10171 | KY | 1356 | Ghent | 2015 | 7 | 3 | 3 | 4 | Conventional Steam Coal | 485 | 348037 | 316327 | [6 empty] | 3477254 | 3477254 |  |  | 3474567 |  | 2687 |  |  |  | 918.709 | 439.712 |  |  |  |  | 740 | 20 | (RI) Recirculate: Induced Draft |  | RI | Closed | Fresh | Surface | Ohio River | Ohio River | OP | 5 | 1981 |  |  | OP | 5 | 1981 |  |  | OP | 6 | 1984 | N | BIT | ST | N/A | Electric Utility | 1 |  |  |  | Complex
10171 | KY | 1356 | Ghent | 2015 | 8 | 3 | 3 | 4 | Conventional Steam Coal | 485 | 308240 | 278208 | [6 empty] | 3067712 | 3067712 |  |  | 3063585 |  | 4128 |  |  |  | 1000.309 | 446.395 |  |  |  |  | 694 | 20 | (RI) Recirculate: Induced Draft |  | RI | Closed | Fresh | Surface | Ohio River | Ohio River | OP | 5 | 1981 |  |  | OP | 5 | 1981 |  |  | OP | 6 | 1984 | N | BIT | ST | N/A | Electric Utility | 1 |  |  |  | Complex
10171 | KY | 1356 | Ghent | 2015 | 9 | 3 | 3 | 4 | Conventional Steam Coal | 485 | 309541 | 279512 | [6 empty] | 3087439 | 3087439 |  |  | 3082359 |  | 5080 |  |  |  | 769.926 | 288.336 |  |  |  |  | 664 | 20 | (RI) Recirculate: Induced Draft |  | RI | Closed | Fresh | Surface | Ohio River | Ohio River | OP | 5 | 1981 |  |  | OP | 5 | 1981 |  |  | OP | 6 | 1984 | N | BIT | ST | N/A | Electric Utility | 1 |  |  |  | Complex
10171 | KY | 1356 | Ghent | 2015 | 10 | 3 | 3 | 4 | Conventional Steam Coal | 485 | 133160 | 117140 | [6 empty] | 1354061 | 1354061 |  |  | 1351097 |  | 2964 |  |  |  | 825.547 | 301.574 |  |  |  |  | 744 | 20 | (RI) Recirculate: Induced Draft |  | RI | Closed | Fresh | Surface | Ohio River | Ohio River | OP | 5 | 1981 |  |  | OP | 5 | 1981 |  |  | OP | 6 | 1984 | N | BIT | ST | N/A | Electric Utility | 1 |  |  |  | Complex
10171 | KY | 1356 | Ghent | 2015 | 11 | 3 | 3 | 4 | Conventional Steam Coal | 485 | 137875 | 123075 | [6 empty] | 1370924 | 1370924 |  |  | 1364632 |  | 6292 |  |  |  | 627.719 | 299.303 |  |  |  |  | 664 | 20 | (RI) Recirculate: Induced Draft |  | RI | Closed | Fresh | Surface | Ohio River | Ohio River | OP | 5 | 1981 |  |  | OP | 5 | 1981 |  |  | OP | 6 | 1984 | N | BIT | ST | N/A | Electric Utility | 1 |  |  |  | Complex
10171 | KY | 1356 | Ghent | 2015 | 12 | 3 | 3 | 4 | Conventional Steam Coal | 485 | 250770 | 225773 | [6 empty] | 2538491 | 2538491 |  |  | 2536134 |  | 2358 |  |  |  | 360.554 | 190.689 |  |  |  |  | 588 | 20 | (RI) Recirculate: Induced Draft |  | RI | Closed | Fresh | Surface | Ohio River | Ohio River | OP | 5 | 1981 |  |  | OP | 5 | 1981 |  |  | OP | 6 | 1984 | N | BIT | ST | N/A | Electric Utility | 1 |  |  |  | Complex
10171 | KY | 1356 | Ghent | 2015 | 1 | 4 | 4 | 4 | Conventional Steam Coal | 465 | 325928 | 294147 | [6 empty] | 3251103 | 3251103 |  |  | 3246746 |  | 4357 |  |  |  | 419.819 | 298.781 |  |  |  |  | 684 | 20 | (RI) Recirculate: Induced Draft |  | RI | Closed | Fresh | Surface | Ohio River | Ohio River | OP | 8 | 1984 |  |  | OP | 6 | 1984 |  |  | OP | 6 | 1984 | N | BIT | ST | N/A | Electric Utility | 1 |  |  |  | Complex
10171 | KY | 1356 | Ghent | 2015 | 2 | 4 | 4 | 4 | Conventional Steam Coal | 465 | 294485 | 265585 | [6 empty] | 2921464 | 2921464 |  |  | 2917384 |  | 4081 |  |  |  | 399.4 | 281.758 |  |  |  |  | 647 | 20 | (RI) Recirculate: Induced Draft |  | RI | Closed | Fresh | Surface | Ohio River | Ohio River | OP | 8 | 1984 |  |  | OP | 6 | 1984 |  |  | OP | 6 | 1984 | N | BIT | ST | N/A | Electric Utility | 1 |  |  |  | Complex
10171 | KY | 1356 | Ghent | 2015 | 3 | 4 | 4 | 4 | Conventional Steam Coal | 465 | 342436 | 309280 | [6 empty] | 3404532 | 3404532 |  |  | 3400499 |  | 4034 |  |  |  | 549.957 | 354.941 |  |  |  |  | 713 | 20 | (RI) Recirculate: Induced Draft |  | RI | Closed | Fresh | Surface | Ohio River | Ohio River | OP | 8 | 1984 |  |  | OP | 6 | 1984 |  |  | OP | 6 | 1984 | N | BIT | ST | N/A | Electric Utility | 1 |  |  |  | Complex
10171 | KY | 1356 | Ghent | 2015 | 4 | 4 | 4 | 4 | Conventional Steam Coal | 465 | 285558 | 258757 | [6 empty] | 2800566 | 2800566 |  |  | 2798561 |  | 2005 |  |  |  | 475.46 | 253.449 |  |  |  |  | 575 | 20 | (RI) Recirculate: Induced Draft |  | RI | Closed | Fresh | Surface | Ohio River | Ohio River | OP | 8 | 1984 |  |  | OP | 6 | 1984 |  |  | OP | 6 | 1984 | N | BIT | ST | N/A | Electric Utility | 1 |  |  |  | Complex
10171 | KY | 1356 | Ghent | 2015 | 5 | 4 | 4 | 4 | Conventional Steam Coal | 465 | 332971 | 302687 | [6 empty] | 3217224 | 3217224 |  |  | 3212891 |  | 4334 |  |  |  | 720.611 | 414.284 |  |  |  |  | 741 | 20 | (RI) Recirculate: Induced Draft |  | RI | Closed | Fresh | Surface | Ohio River | Ohio River | OP | 8 | 1984 |  |  | OP | 6 | 1984 |  |  | OP | 6 | 1984 | N | BIT | ST | N/A | Electric Utility | 1 |  |  |  | Complex
10171 | KY | 1356 | Ghent | 2015 | 6 | 4 | 4 | 4 | Conventional Steam Coal | 465 | 315739 | 286321 | [6 empty] | 3073173 | 3073173 |  |  | 3071215 |  | 1958 |  |  |  | 1016.521 | 380.768 |  |  |  |  | 720 | 20 | (RI) Recirculate: Induced Draft |  | RI | Closed | Fresh | Surface | Ohio River | Ohio River | OP | 8 | 1984 |  |  | OP | 6 | 1984 |  |  | OP | 6 | 1984 | N | BIT | ST | N/A | Electric Utility | 1 |  |  |  | Complex
10171 | KY | 1356 | Ghent | 2015 | 7 | 4 | 4 | 4 | Conventional Steam Coal | 465 | 324109 | 292761 | [6 empty] | 3223398 | 3223398 |  |  | 3220305 |  | 3093 |  |  |  | 918.709 | 439.712 |  |  |  |  | 740 | 20 | (RI) Recirculate: Induced Draft |  | RI | Closed | Fresh | Surface | Ohio River | Ohio River | OP | 8 | 1984 |  |  | OP | 6 | 1984 |  |  | OP | 6 | 1984 | N | BIT | ST | N/A | Electric Utility | 1 |  |  |  | Complex
10171 | KY | 1356 | Ghent | 2015 | 8 | 4 | 4 | 4 | Conventional Steam Coal | 465 | 307150 | 278266 | [6 empty] | 3023974 | 3023974 |  |  | 3019882 |  | 4092 |  |  |  | 1000.309 | 446.395 |  |  |  |  | 694 | 20 | (RI) Recirculate: Induced Draft |  | RI | Closed | Fresh | Surface | Ohio River | Ohio River | OP | 8 | 1984 |  |  | OP | 6 | 1984 |  |  | OP | 6 | 1984 | N | BIT | ST | N/A | Electric Utility | 1 |  |  |  | Complex
10171 | KY | 1356 | Ghent | 2015 | 9 | 4 | 4 | 4 | Conventional Steam Coal | 465 | 279048 | 251923 | [6 empty] | 2763153 | 2763153 |  |  | 2758825 |  | 4328 |  |  |  | 769.926 | 288.336 |  |  |  |  | 664 | 20 | (RI) Recirculate: Induced Draft |  | RI | Closed | Fresh | Surface | Ohio River | Ohio River | OP | 8 | 1984 |  |  | OP | 6 | 1984 |  |  | OP | 6 | 1984 | N | BIT | ST | N/A | Electric Utility | 1 |  |  |  | Complex
10171 | KY | 1356 | Ghent | 2015 | 10 | 4 | 4 | 4 | Conventional Steam Coal | 465 | 316719 | 285894 | [6 empty] | 3125686 | 3125686 |  |  | 3121052 |  | 4633 |  |  |  | 825.547 | 301.574 |  |  |  |  | 744 | 20 | (RI) Recirculate: Induced Draft |  | RI | Closed | Fresh | Surface | Ohio River | Ohio River | OP | 8 | 1984 |  |  | OP | 6 | 1984 |  |  | OP | 6 | 1984 | N | BIT | ST | N/A | Electric Utility | 1 |  |  |  | Complex
10171 | KY | 1356 | Ghent | 2015 | 11 | 4 | 4 | 4 | Conventional Steam Coal | 465 | 304023 | 273983 | [6 empty] | 2998879 | 2998879 |  |  | 2992329 |  | 6550 |  |  |  | 627.719 | 299.303 |  |  |  |  | 664 | 20 | (RI) Recirculate: Induced Draft |  | RI | Closed | Fresh | Surface | Ohio River | Ohio River | OP | 8 | 1984 |  |  | OP | 6 | 1984 |  |  | OP | 6 | 1984 | N | BIT | ST | N/A | Electric Utility | 1 |  |  |  | Complex
10171 | KY | 1356 | Ghent | 2015 | 12 | 4 | 4 | 4 | Conventional Steam Coal | 465 | 193493 | 170418 | [6 empty] | 1938914 | 1938914 |  |  | 1933734 |  | 5180 |  |  |  | 360.554 | 190.689 |  |  |  |  | 588 | 20 | (RI) Recirculate: Induced Draft |  | RI | Closed | Fresh | Surface | Ohio River | Ohio River | OP | 8 | 1984 |  |  | OP | 6 | 1984 |  |  | OP | 6 | 1984 | N | BIT | ST | N/A | Electric Utility | 1 |  |  |  | Complex
10171 | KY | 1357 | Green River | 2015 | 1 | 3 | 4 | 3 | Conventional Steam Coal | 68 | 34949 | 32334 | [6 empty] | 426492 | 426492 |  |  | 426145 |  | 347 |  |  |  | 884.177 | 0 |  |  |  |  | 744 | 13 | (ON) Once through No Cool Pond |  | ON | Open | Fresh | Surface | Green River | Green River | RE | 4 | 1954 | 10 | 2015 | RE | 4 | 1954 | 10 | 2015 | RE | 4 | 1954 | N | BIT | ST | N/A | Electric Utility | 1 |  |  |  | Unoperable
10171 | KY | 1357 | Green River | 2015 | 2 | 3 | 4 | 3 | Conventional Steam Coal | 68 | 21711 | 19924 | [6 empty] | 260621 | 260621 |  |  | 259862 |  | 759 |  |  |  | 682.769 | 0 |  |  |  |  | 473 | 13 | (ON) Once through No Cool Pond |  | ON | Open | Fresh | Surface | Green River | Green River | RE | 4 | 1954 | 10 | 2015 | RE | 4 | 1954 | 10 | 2015 | RE | 4 | 1954 | N | BIT | ST | N/A | Electric Utility | 1 |  |  |  | Unoperable
10171 | KY | 1357 | Green River | 2015 | 3 | 3 | 4 | 3 | Conventional Steam Coal | 68 | 37245 | 34427 | [6 empty] | 436844 | 436844 |  |  | 436362 |  | 482 |  |  |  | 1000.83 | 0 |  |  |  |  | 736 | 13 | (ON) Once through No Cool Pond |  | ON | Open | Fresh | Surface | Green River | Green River | RE | 4 | 1954 | 10 | 2015 | RE | 4 | 1954 | 10 | 2015 | RE | 4 | 1954 | N | BIT | ST | N/A | Electric Utility | 1 |  |  |  | Unoperable
10171 | KY | 1357 | Green River | 2015 | 4 | 3 | 4 | 3 | Conventional Steam Coal | 68 | 33911 | 31226 | [6 empty] | 407181 | 407181 |  |  | 406523 |  | 659 |  |  |  | 1040.505 | 0 |  |  |  |  | 703 | 13 | (ON) Once through No Cool Pond |  | ON | Open | Fresh | Surface | Green River | Green River | RE | 4 | 1954 | 10 | 2015 | RE | 4 | 1954 | 10 | 2015 | RE | 4 | 1954 | N | BIT | ST | N/A | Electric Utility | 1 |  |  |  | Unoperable
10171 | KY | 1357 | Green River | 2015 | 5 | 3 | 4 | 3 | Conventional Steam Coal | 68 | 30465 | 27933 | [6 empty] | 372329 | 372329 |  |  | 371471 |  | 858 |  |  |  | 1076.981 | 0 |  |  |  |  | 646 | 13 | (ON) Once through No Cool Pond |  | ON | Open | Fresh | Surface | Green River | Green River | RE | 4 | 1954 | 10 | 2015 | RE | 4 | 1954 | 10 | 2015 | RE | 4 | 1954 | N | BIT | ST | N/A | Electric Utility | 1 |  |  |  | Unoperable
10171 | KY | 1357 | Green River | 2015 | 6 | 3 | 4 | 3 | Conventional Steam Coal | 68 | 25255 | 23116 | [6 empty] | 286819 | 286819 |  |  | 286090 |  | 729 |  |  |  | 1484.919 | 0 |  |  |  |  | 520 | 13 | (ON) Once through No Cool Pond |  | ON | Open | Fresh | Surface | Green River | Green River | RE | 4 | 1954 | 10 | 2015 | RE | 4 | 1954 | 10 | 2015 | RE | 4 | 1954 | N | BIT | ST | N/A | Electric Utility | 1 |  |  |  | Unoperable
10171 | KY | 1357 | Green River | 2015 | 7 | 3 | 4 | 3 | Conventional Steam Coal | 68 | 19096 | 17189 | [6 empty] | 246130 | 246130 |  |  | 245237 |  | 894 |  |  |  | 1451.303 | 0 |  |  |  |  | 412 | 13 | (ON) Once through No Cool Pond |  | ON | Open | Fresh | Surface | Green River | Green River | RE | 4 | 1954 | 10 | 2015 | RE | 4 | 1954 | 10 | 2015 | RE | 4 | 1954 | N | BIT | ST | N/A | Electric Utility | 1 |  |  |  | Unoperable
10171 | KY | 1357 | Green River | 2015 | 8 | 3 | 4 | 3 | Conventional Steam Coal | 68 | 19013 | 17037 | [6 empty] | 235090 | 235090 |  |  | 233673 |  | 1417 |  |  |  | 1505.094 | 0 |  |  |  |  | 431 | 13 | (ON) Once through No Cool Pond |  | ON | Open | Fresh | Surface | Green River | Green River | RE | 4 | 1954 | 10 | 2015 | RE | 4 | 1954 | 10 | 2015 | RE | 4 | 1954 | N | BIT | ST | N/A | Electric Utility | 1 |  |  |  | Unoperable
10171 | KY | 1357 | Green River | 2015 | 9 | 3 | 4 | 3 | Conventional Steam Coal | 68 | 21235 | 19257 | [6 empty] | 236643 | 236643 |  |  | 235326 |  | 1317 |  |  |  | 997.533 | 0 |  |  |  |  | 361 | 13 | (ON) Once through No Cool Pond |  | ON | Open | Fresh | Surface | Green River | Green River | RE | 4 | 1954 | 10 | 2015 | RE | 4 | 1954 | 10 | 2015 | RE | 4 | 1954 | N | BIT | ST | N/A | Electric Utility | 1 |  |  |  | Unoperable
10171 | KY | 1357 | Green River | 2015 | 10 | 3 | 4 | 3 | Conventional Steam Coal | 68 | 0 | 0 | [6 empty] | 0 | 0 |  |  | 0 |  | 0 |  |  |  | 0 | 0 |  |  |  |  | 0 | 13 | (ON) Once through No Cool Pond |  | ON | Open | Fresh | Surface | Green River | Green River | RE | 4 | 1954 | 10 | 2015 | RE | 4 | 1954 | 10 | 2015 | RE | 4 | 1954 | N | BIT | ST | N/A | Electric Utility | 1 |  |  |  | Unoperable
10171 | KY | 1357 | Green River | 2015 | 11 | 3 | 4 | 3 | Conventional Steam Coal | 68 | 0 | 0 | [6 empty] | 0 | 0 |  |  | 0 |  | 0 |  |  |  | 0 | 0 |  |  |  |  | 0 | 13 | (ON) Once through No Cool Pond |  | ON | Open | Fresh | Surface | Green River | Green River | RE | 4 | 1954 | 10 | 2015 | RE | 4 | 1954 | 10 | 2015 | RE | 4 | 1954 | N | BIT | ST | N/A | Electric Utility | 1 |  |  |  | Unoperable
10171 | KY | 1357 | Green River | 2015 | 12 | 3 | 4 | 3 | Conventional Steam Coal | 68 | 0 | 0 | [6 empty] | 0 | 0 |  |  | 0 |  | 0 |  |  |  | 0 | 0 |  |  |  |  | 0 | 13 | (ON) Once through No Cool Pond |  | ON | Open | Fresh | Surface | Green River | Green River | RE | 4 | 1954 | 10 | 2015 | RE | 4 | 1954 | 10 | 2015 | RE | 4 | 1954 | N | BIT | ST | N/A | Electric Utility | 1 |  |  |  | Unoperable
10171 | KY | 1357 | Green River | 2015 | 1 | 4 | 5 | 4 | Conventional Steam Coal | 93 | 58728 | 54275 | [6 empty] | 625505 | 625505 |  |  | 624276 |  | 1229 |  |  |  | 1714.553 | 0 |  |  |  |  | 613 | 13 | (ON) Once through No Cool Pond |  | ON | Open | Fresh | Surface | Green River | Green River | RE | 7 | 1959 | 10 | 2015 | RE | 7 | 1959 | 10 | 2015 | RE | 7 | 1959 | N | BIT | ST | N/A | Electric Utility | 1 |  |  |  | Unoperable
10171 | KY | 1357 | Green River | 2015 | 2 | 4 | 5 | 4 | Conventional Steam Coal | 93 | 59193 | 54691 | [6 empty] | 613118 | 613118 |  |  | 612030 |  | 1088 |  |  |  | 1323.991 | 0 |  |  |  |  | 639 | 13 | (ON) Once through No Cool Pond |  | ON | Open | Fresh | Surface | Green River | Green River | RE | 7 | 1959 | 10 | 2015 | RE | 7 | 1959 | 10 | 2015 | RE | 7 | 1959 | N | BIT | ST | N/A | Electric Utility | 1 |  |  |  | Unoperable
10171 | KY | 1357 | Green River | 2015 | 3 | 4 | 5 | 4 | Conventional Steam Coal | 93 | 72144 | 67016 | [6 empty] | 735583 | 735583 |  |  | 734865 |  | 717 |  |  |  | 1940.76 | 0 |  |  |  |  | 744 | 13 | (ON) Once through No Cool Pond |  | ON | Open | Fresh | Surface | Green River | Green River | RE | 7 | 1959 | 10 | 2015 | RE | 7 | 1959 | 10 | 2015 | RE | 7 | 1959 | N | BIT | ST | N/A | Electric Utility | 1 |  |  |  | Unoperable
10171 | KY | 1357 | Green River | 2015 | 4 | 4 | 5 | 4 | Conventional Steam Coal | 93 | 49519 | 45792 | [6 empty] | 487883 | 487883 |  |  | 486719 |  | 1164 |  |  |  | 2017.695 | 0 |  |  |  |  | 509 | 13 | (ON) Once through No Cool Pond |  | ON | Open | Fresh | Surface | Green River | Green River | RE | 7 | 1959 | 10 | 2015 | RE | 7 | 1959 | 10 | 2015 | RE | 7 | 1959 | N | BIT | ST | N/A | Electric Utility | 1 |  |  |  | Unoperable
10171 | KY | 1357 | Green River | 2015 | 5 | 4 | 5 | 4 | Conventional Steam Coal | 93 | 40501 | 37372 | [6 empty] | 437875 | 437875 |  |  | 436217 |  | 1658 |  |  |  | 2088.429 | 0 |  |  |  |  | 504 | 13 | (ON) Once through No Cool Pond |  | ON | Open | Fresh | Surface | Green River | Green River | RE | 7 | 1959 | 10 | 2015 | RE | 7 | 1959 | 10 | 2015 | RE | 7 | 1959 | N | BIT | ST | N/A | Electric Utility | 1 |  |  |  | Unoperable
10171 | KY | 1357 | Green River | 2015 | 6 | 4 | 5 | 4 | Conventional Steam Coal | 93 | 56000 | 51606 | [6 empty] | 597002 | 597002 |  |  | 595914 |  | 1088 |  |  |  | 2879.481 | 0 |  |  |  |  | 694 | 13 | (ON) Once through No Cool Pond |  | ON | Open | Fresh | Surface | Green River | Green River | RE | 7 | 1959 | 10 | 2015 | RE | 7 | 1959 | 10 | 2015 | RE | 7 | 1959 | N | BIT | ST | N/A | Electric Utility | 1 |  |  |  | Unoperable
10171 | KY | 1357 | Green River | 2015 | 7 | 4 | 5 | 4 | Conventional Steam Coal | 93 | 51299 | 47065 | [6 empty] | 553801 | 553801 |  |  | 552789 |  | 1011 |  |  |  | 2814.297 | 0 |  |  |  |  | 700 | 13 | (ON) Once through No Cool Pond |  | ON | Open | Fresh | Surface | Green River | Green River | RE | 7 | 1959 | 10 | 2015 | RE | 7 | 1959 | 10 | 2015 | RE | 7 | 1959 | N | BIT | ST | N/A | Electric Utility | 1 |  |  |  | Unoperable
10171 | KY | 1357 | Green River | 2015 | 8 | 4 | 5 | 4 | Conventional Steam Coal | 93 | 47333 | 43309 | [6 empty] | 514874 | 514874 |  |  | 512945 |  | 1929 |  |  |  | 2918.606 | 0 |  |  |  |  | 698 | 13 | (ON) Once through No Cool Pond |  | ON | Open | Fresh | Surface | Green River | Green River | RE | 7 | 1959 | 10 | 2015 | RE | 7 | 1959 | 10 | 2015 | RE | 7 | 1959 | N | BIT | ST | N/A | Electric Utility | 1 |  |  |  | Unoperable
10171 | KY | 1357 | Green River | 2015 | 9 | 4 | 5 | 4 | Conventional Steam Coal | 93 | 36264 | 33155 | [6 empty] | 379822 | 379822 |  |  | 377935 |  | 1887 |  |  |  | 1934.367 | 0 |  |  |  |  | 406 | 13 | (ON) Once through No Cool Pond |  | ON | Open | Fresh | Surface | Green River | Green River | RE | 7 | 1959 | 10 | 2015 | RE | 7 | 1959 | 10 | 2015 | RE | 7 | 1959 | N | BIT | ST | N/A | Electric Utility | 1 |  |  |  | Unoperable
10171 | KY | 1357 | Green River | 2015 | 10 | 4 | 5 | 4 | Conventional Steam Coal | 93 | 0 | 0 | [6 empty] | 0 | 0 |  |  | 0 |  | 0 |  |  |  | 0 | 0 |  |  |  |  | 0 | 13 | (ON) Once through No Cool Pond |  | ON | Open | Fresh | Surface | Green River | Green River | RE | 7 | 1959 | 10 | 2015 | RE | 7 | 1959 | 10 | 2015 | RE | 7 | 1959 | N | BIT | ST | N/A | Electric Utility | 1 |  |  |  | Unoperable
10171 | KY | 1357 | Green River | 2015 | 11 | 4 | 5 | 4 | Conventional Steam Coal | 93 | 0 | 0 | [6 empty] | 0 | 0 |  |  | 0 |  | 0 |  |  |  | 0 | 0 |  |  |  |  | 0 | 13 | (ON) Once through No Cool Pond |  | ON | Open | Fresh | Surface | Green River | Green River | RE | 7 | 1959 | 10 | 2015 | RE | 7 | 1959 | 10 | 2015 | RE | 7 | 1959 | N | BIT | ST | N/A | Electric Utility | 1 |  |  |  | Unoperable
10171 | KY | 1357 | Green River | 2015 | 12 | 4 | 5 | 4 | Conventional Steam Coal | 93 | 0 | 0 | [6 empty] | 0 | 0 |  |  | 0 |  | 0 |  |  |  | 0 | 0 |  |  |  |  | 0 | 13 | (ON) Once through No Cool Pond |  | ON | Open | Fresh | Surface | Green River | Green River | RE | 7 | 1959 | 10 | 2015 | RE | 7 | 1959 | 10 | 2015 | RE | 7 | 1959 | N | BIT | ST | N/A | Electric Utility | 1 |  |  |  | Unoperable
11249 | KY | 1363 | Cane Run | 2015 | 1 | 4 | 4 | 4 | Conventional Steam Coal | 155 | 59510 | 53359 | [6 empty] | 649773 | 649773 |  |  | 643742 | 6031 |  |  |  |  | 1525.214 | 0 |  |  |  |  | 706 | 4 | (ON) Once through No Cool Pond |  | ON | Open | Fresh | Surface | Ohio River | Ohio River | RE | 5 | 1962 | 6 | 2015 | RE | 6 | 1962 | 5 | 2015 | RE | 6 | 1962 | N | BIT | ST | N/A | Electric Utility | 3 |  |  |  | Unoperable
11249 | KY | 1363 | Cane Run | 2015 | 2 | 4 | 4 | 4 | Conventional Steam Coal | 155 | 61104 | 55122 | [6 empty] | 681613 | 681613 |  |  | 677903 | 3709 |  |  |  |  | 1381.847 | 0 |  |  |  |  | 672 | 4 | (ON) Once through No Cool Pond |  | ON | Open | Fresh | Surface | Ohio River | Ohio River | RE | 5 | 1962 | 6 | 2015 | RE | 6 | 1962 | 5 | 2015 | RE | 6 | 1962 | N | BIT | ST | N/A | Electric Utility | 3 |  |  |  | Unoperable
11249 | KY | 1363 | Cane Run | 2015 | 3 | 4 | 4 | 4 | Conventional Steam Coal | 155 | 74776 | 66896 | [6 empty] | 839486 | 839486 |  |  | 836389 | 3098 |  |  |  |  | 1689.27 | 0 |  |  |  |  | 743 | 4 | (ON) Once through No Cool Pond |  | ON | Open | Fresh | Surface | Ohio River | Ohio River | RE | 5 | 1962 | 6 | 2015 | RE | 6 | 1962 | 5 | 2015 | RE | 6 | 1962 | N | BIT | ST | N/A | Electric Utility | 3 |  |  |  | Unoperable
11249 | KY | 1363 | Cane Run | 2015 | 4 | 4 | 4 | 4 | Conventional Steam Coal | 155 | 62601 | 55489 | [6 empty] | 710369 | 710369 |  |  | 705559 | 4810 |  |  |  |  | 1495.119 | 0 |  |  |  |  | 699 | 4 | (ON) Once through No Cool Pond |  | ON | Open | Fresh | Surface | Ohio River | Ohio River | RE | 5 | 1962 | 6 | 2015 | RE | 6 | 1962 | 5 | 2015 | RE | 6 | 1962 | N | BIT | ST | N/A | Electric Utility | 3 |  |  |  | Unoperable
11249 | KY | 1363 | Cane Run | 2015 | 5 | 4 | 4 | 4 | Conventional Steam Coal | 155 | 25485 | 22272 | [6 empty] | 294348 | 294348 |  |  | 285359 | 8989 |  |  |  |  | 1105.275 | 0 |  |  |  |  | 601 | 4 | (ON) Once through No Cool Pond |  | ON | Open | Fresh | Surface | Ohio River | Ohio River | RE | 5 | 1962 | 6 | 2015 | RE | 6 | 1962 | 5 | 2015 | RE | 6 | 1962 | N | BIT | ST | N/A | Electric Utility | 3 |  |  |  | Unoperable
11249 | KY | 1363 | Cane Run | 2015 | 6 | 4 | 4 | 4 | Conventional Steam Coal | 155 | 21178 | 17177 | [6 empty] | 227339 | 227339 |  |  | 223556 | 3782 |  |  |  |  | 87.397 | 0 |  |  |  |  | 169 | 4 | (ON) Once through No Cool Pond |  | ON | Open | Fresh | Surface | Ohio River | Ohio River | RE | 5 | 1962 | 6 | 2015 | RE | 6 | 1962 | 5 | 2015 | RE | 6 | 1962 | N | BIT | ST | N/A | Electric Utility | 3 |  |  |  | Unoperable
11249 | KY | 1363 | Cane Run | 2015 | 7 | 4 | 4 | 4 | Conventional Steam Coal | 155 | [24 empty] | 0 | 4 | (ON) Once through No Cool Pond |  | ON | Open | Fresh | Surface | Ohio River | Ohio River | RE | 5 | 1962 | 6 | 2015 | RE | 6 | 1962 | 5 | 2015 | RE | 6 | 1962 | N | BIT | ST | N/A | Electric Utility | 3 |  |  |  | Unoperable
11249 | KY | 1363 | Cane Run | 2015 | 8 | 4 | 4 | 4 | Conventional Steam Coal | 155 | [24 empty] | 0 | 4 | (ON) Once through No Cool Pond |  | ON | Open | Fresh | Surface | Ohio River | Ohio River | RE | 5 | 1962 | 6 | 2015 | RE | 6 | 1962 | 5 | 2015 | RE | 6 | 1962 | N | BIT | ST | N/A | Electric Utility | 3 |  |  |  | Unoperable
11249 | KY | 1363 | Cane Run | 2015 | 9 | 4 | 4 | 4 | Conventional Steam Coal | 155 | [24 empty] | 0 | 4 | (ON) Once through No Cool Pond |  | ON | Open | Fresh | Surface | Ohio River | Ohio River | RE | 5 | 1962 | 6 | 2015 | RE | 6 | 1962 | 5 | 2015 | RE | 6 | 1962 | N | BIT | ST | N/A | Electric Utility | 3 |  |  |  | Unoperable
11249 | KY | 1363 | Cane Run | 2015 | 10 | 4 | 4 | 4 | Conventional Steam Coal | 155 | [24 empty] | 0 | 4 | (ON) Once through No Cool Pond |  | ON | Open | Fresh | Surface | Ohio River | Ohio River | RE | 5 | 1962 | 6 | 2015 | RE | 6 | 1962 | 5 | 2015 | RE | 6 | 1962 | N | BIT | ST | N/A | Electric Utility | 3 |  |  |  | Unoperable
11249 | KY | 1363 | Cane Run | 2015 | 11 | 4 | 4 | 4 | Conventional Steam Coal | 155 | [24 empty] | 0 | 4 | (ON) Once through No Cool Pond |  | ON | Open | Fresh | Surface | Ohio River | Ohio River | RE | 5 | 1962 | 6 | 2015 | RE | 6 | 1962 | 5 | 2015 | RE | 6 | 1962 | N | BIT | ST | N/A | Electric Utility | 3 |  |  |  | Unoperable
11249 | KY | 1363 | Cane Run | 2015 | 12 | 4 | 4 | 4 | Conventional Steam Coal | 155 | [24 empty] | 0 | 4 | (ON) Once through No Cool Pond |  | ON | Open | Fresh | Surface | Ohio River | Ohio River | RE | 5 | 1962 | 6 | 2015 | RE | 6 | 1962 | 5 | 2015 | RE | 6 | 1962 | N | BIT | ST | N/A | Electric Utility | 3 |  |  |  | Unoperable
11249 | KY | 1363 | Cane Run | 2015 | 1 | 5 | 5 | 5 | Conventional Steam Coal | 168 | 68575 | 61581 | [6 empty] | 706495 | 706495 |  |  | 703506 | 2989 |  |  |  |  | 1780.746 | 0 |  |  |  |  | 728 | 4 | (ON) Once through No Cool Pond |  | ON | Open | Fresh | Surface | Ohio River | Ohio River | RE | 5 | 1966 | 6 | 2015 | RE | 6 | 1966 | 5 | 2015 | RE | 6 | 1966 | N | BIT | ST | N/A | Electric Utility | 3 |  |  |  | Unoperable
11249 | KY | 1363 | Cane Run | 2015 | 2 | 5 | 5 | 5 | Conventional Steam Coal | 168 | 70091 | 62883 | [6 empty] | 709015 | 709015 |  |  | 706475 | 2540 |  |  |  |  | 1858.268 | 0 |  |  |  |  | 672 | 4 | (ON) Once through No Cool Pond |  | ON | Open | Fresh | Surface | Ohio River | Ohio River | RE | 5 | 1966 | 6 | 2015 | RE | 6 | 1966 | 5 | 2015 | RE | 6 | 1966 | N | BIT | ST | N/A | Electric Utility | 3 |  |  |  | Unoperable
11249 | KY | 1363 | Cane Run | 2015 | 3 | 5 | 5 | 5 | Conventional Steam Coal | 168 | 71982 | 64540 | [6 empty] | 725029 | 725029 |  |  | 720043 | 4986 |  |  |  |  | 2589.834 | 0 |  |  |  |  | 744 | 4 | (ON) Once through No Cool Pond |  | ON | Open | Fresh | Surface | Ohio River | Ohio River | RE | 5 | 1966 | 6 | 2015 | RE | 6 | 1966 | 5 | 2015 | RE | 6 | 1966 | N | BIT | ST | N/A | Electric Utility | 3 |  |  |  | Unoperable
11249 | KY | 1363 | Cane Run | 2015 | 4 | 5 | 5 | 5 | Conventional Steam Coal | 168 | 74226 | 65832 | [6 empty] | 746560 | 746560 |  |  | 741316 | 5244 |  |  |  |  | 2373.235 | 0 |  |  |  |  | 720 | 4 | (ON) Once through No Cool Pond |  | ON | Open | Fresh | Surface | Ohio River | Ohio River | RE | 5 | 1966 | 6 | 2015 | RE | 6 | 1966 | 5 | 2015 | RE | 6 | 1966 | N | BIT | ST | N/A | Electric Utility | 3 |  |  |  | Unoperable
11249 | KY | 1363 | Cane Run | 2015 | 5 | 5 | 5 | 5 | Conventional Steam Coal | 168 | 68600 | 59875 | [6 empty] | 687048 | 687048 |  |  | 683846 | 3202 |  |  |  |  | 1795.453 | 0 |  |  |  |  | 731 | 4 | (ON) Once through No Cool Pond |  | ON | Open | Fresh | Surface | Ohio River | Ohio River | RE | 5 | 1966 | 6 | 2015 | RE | 6 | 1966 | 5 | 2015 | RE | 6 | 1966 | N | BIT | ST | N/A | Electric Utility | 3 |  |  |  | Unoperable
11249 | KY | 1363 | Cane Run | 2015 | 6 | 5 | 5 | 5 | Conventional Steam Coal | 168 | 21589 | 17381 | [6 empty] | 232312 | 232312 |  |  | 227012 | 5300 |  |  |  |  | 228.887 | 0 |  |  |  |  | 261 | 4 | (ON) Once through No Cool Pond |  | ON | Open | Fresh | Surface | Ohio River | Ohio River | RE | 5 | 1966 | 6 | 2015 | RE | 6 | 1966 | 5 | 2015 | RE | 6 | 1966 | N | BIT | ST | N/A | Electric Utility | 3 |  |  |  | Unoperable
11249 | KY | 1363 | Cane Run | 2015 | 7 | 5 | 5 | 5 | Conventional Steam Coal | 168 | [24 empty] | 0 | 4 | (ON) Once through No Cool Pond |  | ON | Open | Fresh | Surface | Ohio River | Ohio River | RE | 5 | 1966 | 6 | 2015 | RE | 6 | 1966 | 5 | 2015 | RE | 6 | 1966 | N | BIT | ST | N/A | Electric Utility | 3 |  |  |  | Unoperable
11249 | KY | 1363 | Cane Run | 2015 | 8 | 5 | 5 | 5 | Conventional Steam Coal | 168 | [24 empty] | 0 | 4 | (ON) Once through No Cool Pond |  | ON | Open | Fresh | Surface | Ohio River | Ohio River | RE | 5 | 1966 | 6 | 2015 | RE | 6 | 1966 | 5 | 2015 | RE | 6 | 1966 | N | BIT | ST | N/A | Electric Utility | 3 |  |  |  | Unoperable
11249 | KY | 1363 | Cane Run | 2015 | 9 | 5 | 5 | 5 | Conventional Steam Coal | 168 | [24 empty] | 0 | 4 | (ON) Once through No Cool Pond |  | ON | Open | Fresh | Surface | Ohio River | Ohio River | RE | 5 | 1966 | 6 | 2015 | RE | 6 | 1966 | 5 | 2015 | RE | 6 | 1966 | N | BIT | ST | N/A | Electric Utility | 3 |  |  |  | Unoperable
11249 | KY | 1363 | Cane Run | 2015 | 10 | 5 | 5 | 5 | Conventional Steam Coal | 168 | [24 empty] | 0 | 4 | (ON) Once through No Cool Pond |  | ON | Open | Fresh | Surface | Ohio River | Ohio River | RE | 5 | 1966 | 6 | 2015 | RE | 6 | 1966 | 5 | 2015 | RE | 6 | 1966 | N | BIT | ST | N/A | Electric Utility | 3 |  |  |  | Unoperable
11249 | KY | 1363 | Cane Run | 2015 | 11 | 5 | 5 | 5 | Conventional Steam Coal | 168 | [24 empty] | 0 | 4 | (ON) Once through No Cool Pond |  | ON | Open | Fresh | Surface | Ohio River | Ohio River | RE | 5 | 1966 | 6 | 2015 | RE | 6 | 1966 | 5 | 2015 | RE | 6 | 1966 | N | BIT | ST | N/A | Electric Utility | 3 |  |  |  | Unoperable
11249 | KY | 1363 | Cane Run | 2015 | 12 | 5 | 5 | 5 | Conventional Steam Coal | 168 | [24 empty] | 0 | 4 | (ON) Once through No Cool Pond |  | ON | Open | Fresh | Surface | Ohio River | Ohio River | RE | 5 | 1966 | 6 | 2015 | RE | 6 | 1966 | 5 | 2015 | RE | 6 | 1966 | N | BIT | ST | N/A | Electric Utility | 3 |  |  |  | Unoperable
11249 | KY | 1363 | Cane Run | 2015 | 1 | 6 | 6 | 6 | Conventional Steam Coal | 240 | 47252 | 42075 | [6 empty] | 454858 | 454858 |  |  | 449017 | 5841 |  |  |  |  | 3486.83 | 0 |  |  |  |  | 744 | 4 | (ON) Once through No Cool Pond |  | ON | Open | Fresh | Surface | Ohio River | Ohio River | RE | 5 | 1969 | 4 | 2015 | RE | 6 | 1969 | 5 | 2015 | RE | 6 | 1969 | N | BIT | ST | N/A | Electric Utility | 3 |  |  |  | Unoperable
11249 | KY | 1363 | Cane Run | 2015 | 2 | 6 | 6 | 6 | Conventional Steam Coal | 240 | 85052 | 75971 | [6 empty] | 841757 | 841757 |  |  | 837256 | 4501 |  |  |  |  | 3149.395 | 0 |  |  |  |  | 672 | 4 | (ON) Once through No Cool Pond |  | ON | Open | Fresh | Surface | Ohio River | Ohio River | RE | 5 | 1969 | 4 | 2015 | RE | 6 | 1969 | 5 | 2015 | RE | 6 | 1969 | N | BIT | ST | N/A | Electric Utility | 3 |  |  |  | Unoperable
11249 | KY | 1363 | Cane Run | 2015 | 3 | 6 | 6 | 6 | Conventional Steam Coal | 240 | 18396 | 16291 | [6 empty] | 186892 | 186892 |  |  | 185188 | 1705 |  |  |  |  | 2952.4 | 0 |  |  |  |  | 744 | 4 | (ON) Once through No Cool Pond |  | ON | Open | Fresh | Surface | Ohio River | Ohio River | RE | 5 | 1969 | 4 | 2015 | RE | 6 | 1969 | 5 | 2015 | RE | 6 | 1969 | N | BIT | ST | N/A | Electric Utility | 3 |  |  |  | Unoperable
11249 | KY | 1363 | Cane Run | 2015 | 4 | 6 | 6 | 6 | Conventional Steam Coal | 240 | 0 | 0 | [6 empty] | 0 | 0 |  |  | 0 | 0 |  |  |  |  | 4506.494 | 0 |  |  |  |  | 720 | 4 | (ON) Once through No Cool Pond |  | ON | Open | Fresh | Surface | Ohio River | Ohio River | RE | 5 | 1969 | 4 | 2015 | RE | 6 | 1969 | 5 | 2015 | RE | 6 | 1969 | N | BIT | ST | N/A | Electric Utility | 3 |  |  |  | Unoperable
11249 | KY | 1363 | Cane Run | 2015 | 5 | 6 | 6 | 6 | Conventional Steam Coal | 240 | 0 | 0 | [6 empty] | 0 | 0 |  |  | 0 | 0 |  |  |  |  | 0 | 0 |  |  |  |  | 0 | 4 | (ON) Once through No Cool Pond |  | ON | Open | Fresh | Surface | Ohio River | Ohio River | RE | 5 | 1969 | 4 | 2015 | RE | 6 | 1969 | 5 | 2015 | RE | 6 | 1969 | N | BIT | ST | N/A | Electric Utility | 3 |  |  |  | Unoperable
11249 | KY | 1363 | Cane Run | 2015 | 6 | 6 | 6 | 6 | Conventional Steam Coal | 240 | 0 | 0 | [6 empty] | 0 | 0 |  |  | 0 | 0 | [10 empty] | 0 | 4 | (ON) Once through No Cool Pond |  | ON | Open | Fresh | Surface | Ohio River | Ohio River | RE | 5 | 1969 | 4 | 2015 | RE | 6 | 1969 | 5 | 2015 | RE | 6 | 1969 | N | BIT | ST | N/A | Electric Utility | 3 |  |  |  | Unoperable
11249 | KY | 1363 | Cane Run | 2015 | 7 | 6 | 6 | 6 | Conventional Steam Coal | 240 | [24 empty] | 0 | 4 | (ON) Once through No Cool Pond |  | ON | Open | Fresh | Surface | Ohio River | Ohio River | RE | 5 | 1969 | 4 | 2015 | RE | 6 | 1969 | 5 | 2015 | RE | 6 | 1969 | N | BIT | ST | N/A | Electric Utility | 3 |  |  |  | Unoperable
11249 | KY | 1363 | Cane Run | 2015 | 8 | 6 | 6 | 6 | Conventional Steam Coal | 240 | [24 empty] | 0 | 4 | (ON) Once through No Cool Pond |  | ON | Open | Fresh | Surface | Ohio River | Ohio River | RE | 5 | 1969 | 4 | 2015 | RE | 6 | 1969 | 5 | 2015 | RE | 6 | 1969 | N | BIT | ST | N/A | Electric Utility | 3 |  |  |  | Unoperable
11249 | KY | 1363 | Cane Run | 2015 | 9 | 6 | 6 | 6 | Conventional Steam Coal | 240 | [24 empty] | 0 | 4 | (ON) Once through No Cool Pond |  | ON | Open | Fresh | Surface | Ohio River | Ohio River | RE | 5 | 1969 | 4 | 2015 | RE | 6 | 1969 | 5 | 2015 | RE | 6 | 1969 | N | BIT | ST | N/A | Electric Utility | 3 |  |  |  | Unoperable
11249 | KY | 1363 | Cane Run | 2015 | 10 | 6 | 6 | 6 | Conventional Steam Coal | 240 | [24 empty] | 0 | 4 | (ON) Once through No Cool Pond |  | ON | Open | Fresh | Surface | Ohio River | Ohio River | RE | 5 | 1969 | 4 | 2015 | RE | 6 | 1969 | 5 | 2015 | RE | 6 | 1969 | N | BIT | ST | N/A | Electric Utility | 3 |  |  |  | Unoperable
11249 | KY | 1363 | Cane Run | 2015 | 11 | 6 | 6 | 6 | Conventional Steam Coal | 240 | [24 empty] | 0 | 4 | (ON) Once through No Cool Pond |  | ON | Open | Fresh | Surface | Ohio River | Ohio River | RE | 5 | 1969 | 4 | 2015 | RE | 6 | 1969 | 5 | 2015 | RE | 6 | 1969 | N | BIT | ST | N/A | Electric Utility | 3 |  |  |  | Unoperable
11249 | KY | 1363 | Cane Run | 2015 | 12 | 6 | 6 | 6 | Conventional Steam Coal | 240 | [24 empty] | 0 | 4 | (ON) Once through No Cool Pond |  | ON | Open | Fresh | Surface | Ohio River | Ohio River | RE | 5 | 1969 | 4 | 2015 | RE | 6 | 1969 | 5 | 2015 | RE | 6 | 1969 | N | BIT | ST | N/A | Electric Utility | 3 |  |  |  | Unoperable
11249 | KY | 1363 | Cane Run | 2015 | 1 | 7A | 7A | 7 | Natural Gas Fired Combined Cycle | [6 empty] | 211 | [18 empty] | 0 | 4 | (RI) Recirculate: Induced Draft |  | RI | Closed | Fresh | Surface | Ohio River | Ohio River | OP | 6 | 2015 |  |  | OP | 6 | 2015 |  |  | OP | 6 | 2015 | N | NG | CT | N/A | Electric Utility | 3 |  |  |  | Unoperable
11249 | KY | 1363 | Cane Run | 2015 | 2 | 7A | 7A | 7 | Natural Gas Fired Combined Cycle | [6 empty] | 211 | [18 empty] | 0 | 4 | (RI) Recirculate: Induced Draft |  | RI | Closed | Fresh | Surface | Ohio River | Ohio River | OP | 6 | 2015 |  |  | OP | 6 | 2015 |  |  | OP | 6 | 2015 | N | NG | CT | N/A | Electric Utility | 3 |  |  |  | Unoperable
11249 | KY | 1363 | Cane Run | 2015 | 3 | 7A | 7A | 7 | Natural Gas Fired Combined Cycle | [6 empty] | 211 | [18 empty] | 0 | 4 | (RI) Recirculate: Induced Draft |  | RI | Closed | Fresh | Surface | Ohio River | Ohio River | OP | 6 | 2015 |  |  | OP | 6 | 2015 |  |  | OP | 6 | 2015 | N | NG | CT | N/A | Electric Utility | 3 |  |  |  | Unoperable
11249 | KY | 1363 | Cane Run | 2015 | 4 | 7A | 7A | 7 | Natural Gas Fired Combined Cycle | [6 empty] | 211 | [18 empty] | 0 | 4 | (RI) Recirculate: Induced Draft |  | RI | Closed | Fresh | Surface | Ohio River | Ohio River | OP | 6 | 2015 |  |  | OP | 6 | 2015 |  |  | OP | 6 | 2015 | N | NG | CT | N/A | Electric Utility | 3 |  |  |  | Unoperable
11249 | KY | 1363 | Cane Run | 2015 | 5 | 7A | 7A | 7 | Natural Gas Fired Combined Cycle | [6 empty] | 211 | [18 empty] | 0 | 4 | (RI) Recirculate: Induced Draft |  | RI | Closed | Fresh | Surface | Ohio River | Ohio River | OP | 6 | 2015 |  |  | OP | 6 | 2015 |  |  | OP | 6 | 2015 | N | NG | CT | N/A | Electric Utility | 3 |  |  |  | Unoperable
11249 | KY | 1363 | Cane Run | 2015 | 1 | 7B | 7A | 7 | Natural Gas Fired Combined Cycle | [6 empty] | 210 | [18 empty] | 0 | 4 | (RI) Recirculate: Induced Draft |  | RI | Closed | Fresh | Surface | Ohio River | Ohio River | OP | 6 | 2015 |  |  | OP | 6 | 2015 |  |  | OP | 6 | 2015 | N | NG | CT | N/A | Electric Utility | 3 |  |  |  | Unoperable
11249 | KY | 1363 | Cane Run | 2015 | 2 | 7B | 7A | 7 | Natural Gas Fired Combined Cycle | [6 empty] | 210 | [18 empty] | 0 | 4 | (RI) Recirculate: Induced Draft |  | RI | Closed | Fresh | Surface | Ohio River | Ohio River | OP | 6 | 2015 |  |  | OP | 6 | 2015 |  |  | OP | 6 | 2015 | N | NG | CT | N/A | Electric Utility | 3 |  |  |  | Unoperable
11249 | KY | 1363 | Cane Run | 2015 | 3 | 7B | 7A | 7 | Natural Gas Fired Combined Cycle | [6 empty] | 210 | [18 empty] | 0 | 4 | (RI) Recirculate: Induced Draft |  | RI | Closed | Fresh | Surface | Ohio River | Ohio River | OP | 6 | 2015 |  |  | OP | 6 | 2015 |  |  | OP | 6 | 2015 | N | NG | CT | N/A | Electric Utility | 3 |  |  |  | Unoperable
11249 | KY | 1363 | Cane Run | 2015 | 4 | 7B | 7A | 7 | Natural Gas Fired Combined Cycle | [6 empty] | 210 | [18 empty] | 0 | 4 | (RI) Recirculate: Induced Draft |  | RI | Closed | Fresh | Surface | Ohio River | Ohio River | OP | 6 | 2015 |  |  | OP | 6 | 2015 |  |  | OP | 6 | 2015 | N | NG | CT | N/A | Electric Utility | 3 |  |  |  | Unoperable
11249 | KY | 1363 | Cane Run | 2015 | 5 | 7B | 7A | 7 | Natural Gas Fired Combined Cycle | [6 empty] | 210 | [18 empty] | 0 | 4 | (RI) Recirculate: Induced Draft |  | RI | Closed | Fresh | Surface | Ohio River | Ohio River | OP | 6 | 2015 |  |  | OP | 6 | 2015 |  |  | OP | 6 | 2015 | N | NG | CT | N/A | Electric Utility | 3 |  |  |  | Unoperable
11249 | KY | 1363 | Cane Run | 2015 | 1 | 7S | 7A | 7 | Natural Gas Fired Combined Cycle | 242.4 | [24 empty] | 0 | 4 | (RI) Recirculate: Induced Draft |  | RI | Closed | Fresh | Surface | Ohio River | Ohio River | OP | 6 | 2015 |  |  | OP | 6 | 2015 |  |  | OP | 6 | 2015 | N | NG | CA | N | Electric Utility | 3 |  |  |  | Unoperable
11249 | KY | 1363 | Cane Run | 2015 | 2 | 7S | 7A | 7 | Natural Gas Fired Combined Cycle | 242.4 | [24 empty] | 0 | 4 | (RI) Recirculate: Induced Draft |  | RI | Closed | Fresh | Surface | Ohio River | Ohio River | OP | 6 | 2015 |  |  | OP | 6 | 2015 |  |  | OP | 6 | 2015 | N | NG | CA | N | Electric Utility | 3 |  |  |  | Unoperable
11249 | KY | 1363 | Cane Run | 2015 | 3 | 7S | 7A | 7 | Natural Gas Fired Combined Cycle | 242.4 | [24 empty] | 0 | 4 | (RI) Recirculate: Induced Draft |  | RI | Closed | Fresh | Surface | Ohio River | Ohio River | OP | 6 | 2015 |  |  | OP | 6 | 2015 |  |  | OP | 6 | 2015 | N | NG | CA | N | Electric Utility | 3 |  |  |  | Unoperable
11249 | KY | 1363 | Cane Run | 2015 | 4 | 7S | 7A | 7 | Natural Gas Fired Combined Cycle | 242.4 | [24 empty] | 0 | 4 | (RI) Recirculate: Induced Draft |  | RI | Closed | Fresh | Surface | Ohio River | Ohio River | OP | 6 | 2015 |  |  | OP | 6 | 2015 |  |  | OP | 6 | 2015 | N | NG | CA | N | Electric Utility | 3 |  |  |  | Unoperable
11249 | KY | 1363 | Cane Run | 2015 | 5 | 7S | 7A | 7 | Natural Gas Fired Combined Cycle | 242.4 | [24 empty] | 0 | 4 | (RI) Recirculate: Induced Draft |  | RI | Closed | Fresh | Surface | Ohio River | Ohio River | OP | 6 | 2015 |  |  | OP | 6 | 2015 |  |  | OP | 6 | 2015 | N | NG | CA | N | Electric Utility | 3 |  |  |  | Unoperable
11249 | KY | 1363 | Cane Run | 2015 | 1 | 7A | 7B | 7 | Natural Gas Fired Combined Cycle | [6 empty] | 211 | [18 empty] | 0 | 4 | (RI) Recirculate: Induced Draft |  | RI | Closed | Fresh | Surface | Ohio River | Ohio River | OP | 6 | 2015 |  |  | OP | 6 | 2015 |  |  | OP | 6 | 2015 | N | NG | CT | N/A | Electric Utility | 3 |  |  |  | Unoperable
11249 | KY | 1363 | Cane Run | 2015 | 2 | 7A | 7B | 7 | Natural Gas Fired Combined Cycle | [6 empty] | 211 | [18 empty] | 0 | 4 | (RI) Recirculate: Induced Draft |  | RI | Closed | Fresh | Surface | Ohio River | Ohio River | OP | 6 | 2015 |  |  | OP | 6 | 2015 |  |  | OP | 6 | 2015 | N | NG | CT | N/A | Electric Utility | 3 |  |  |  | Unoperable
11249 | KY | 1363 | Cane Run | 2015 | 3 | 7A | 7B | 7 | Natural Gas Fired Combined Cycle | [6 empty] | 211 | [18 empty] | 0 | 4 | (RI) Recirculate: Induced Draft |  | RI | Closed | Fresh | Surface | Ohio River | Ohio River | OP | 6 | 2015 |  |  | OP | 6 | 2015 |  |  | OP | 6 | 2015 | N | NG | CT | N/A | Electric Utility | 3 |  |  |  | Unoperable
11249 | KY | 1363 | Cane Run | 2015 | 4 | 7A | 7B | 7 | Natural Gas Fired Combined Cycle | [6 empty] | 211 | [18 empty] | 0 | 4 | (RI) Recirculate: Induced Draft |  | RI | Closed | Fresh | Surface | Ohio River | Ohio River | OP | 6 | 2015 |  |  | OP | 6 | 2015 |  |  | OP | 6 | 2015 | N | NG | CT | N/A | Electric Utility | 3 |  |  |  | Unoperable
11249 | KY | 1363 | Cane Run | 2015 | 5 | 7A | 7B | 7 | Natural Gas Fired Combined Cycle | [6 empty] | 211 | [18 empty] | 0 | 4 | (RI) Recirculate: Induced Draft |  | RI | Closed | Fresh | Surface | Ohio River | Ohio River | OP | 6 | 2015 |  |  | OP | 6 | 2015 |  |  | OP | 6 | 2015 | N | NG | CT | N/A | Electric Utility | 3 |  |  |  | Unoperable
11249 | KY | 1363 | Cane Run | 2015 | 1 | 7B | 7B | 7 | Natural Gas Fired Combined Cycle | [6 empty] | 210 | [18 empty] | 0 | 4 | (RI) Recirculate: Induced Draft |  | RI | Closed | Fresh | Surface | Ohio River | Ohio River | OP | 6 | 2015 |  |  | OP | 6 | 2015 |  |  | OP | 6 | 2015 | N | NG | CT | N/A | Electric Utility | 3 |  |  |  | Unoperable
11249 | KY | 1363 | Cane Run | 2015 | 2 | 7B | 7B | 7 | Natural Gas Fired Combined Cycle | [6 empty] | 210 | [18 empty] | 0 | 4 | (RI) Recirculate: Induced Draft |  | RI | Closed | Fresh | Surface | Ohio River | Ohio River | OP | 6 | 2015 |  |  | OP | 6 | 2015 |  |  | OP | 6 | 2015 | N | NG | CT | N/A | Electric Utility | 3 |  |  |  | Unoperable
11249 | KY | 1363 | Cane Run | 2015 | 3 | 7B | 7B | 7 | Natural Gas Fired Combined Cycle | [6 empty] | 210 | [18 empty] | 0 | 4 | (RI) Recirculate: Induced Draft |  | RI | Closed | Fresh | Surface | Ohio River | Ohio River | OP | 6 | 2015 |  |  | OP | 6 | 2015 |  |  | OP | 6 | 2015 | N | NG | CT | N/A | Electric Utility | 3 |  |  |  | Unoperable
11249 | KY | 1363 | Cane Run | 2015 | 4 | 7B | 7B | 7 | Natural Gas Fired Combined Cycle | [6 empty] | 210 | [18 empty] | 0 | 4 | (RI) Recirculate: Induced Draft |  | RI | Closed | Fresh | Surface | Ohio River | Ohio River | OP | 6 | 2015 |  |  | OP | 6 | 2015 |  |  | OP | 6 | 2015 | N | NG | CT | N/A | Electric Utility | 3 |  |  |  | Unoperable
11249 | KY | 1363 | Cane Run | 2015 | 5 | 7B | 7B | 7 | Natural Gas Fired Combined Cycle | [6 empty] | 210 | [18 empty] | 0 | 4 | (RI) Recirculate: Induced Draft |  | RI | Closed | Fresh | Surface | Ohio River | Ohio River | OP | 6 | 2015 |  |  | OP | 6 | 2015 |  |  | OP | 6 | 2015 | N | NG | CT | N/A | Electric Utility | 3 |  |  |  | Unoperable
11249 | KY | 1363 | Cane Run | 2015 | 1 | 7S | 7B | 7 | Natural Gas Fired Combined Cycle | 242.4 | [24 empty] | 0 | 4 | (RI) Recirculate: Induced Draft |  | RI | Closed | Fresh | Surface | Ohio River | Ohio River | OP | 6 | 2015 |  |  | OP | 6 | 2015 |  |  | OP | 6 | 2015 | N | NG | CA | N | Electric Utility | 3 |  |  |  | Unoperable
11249 | KY | 1363 | Cane Run | 2015 | 2 | 7S | 7B | 7 | Natural Gas Fired Combined Cycle | 242.4 | [24 empty] | 0 | 4 | (RI) Recirculate: Induced Draft |  | RI | Closed | Fresh | Surface | Ohio River | Ohio River | OP | 6 | 2015 |  |  | OP | 6 | 2015 |  |  | OP | 6 | 2015 | N | NG | CA | N | Electric Utility | 3 |  |  |  | Unoperable
11249 | KY | 1363 | Cane Run | 2015 | 3 | 7S | 7B | 7 | Natural Gas Fired Combined Cycle | 242.4 | [24 empty] | 0 | 4 | (RI) Recirculate: Induced Draft |  | RI | Closed | Fresh | Surface | Ohio River | Ohio River | OP | 6 | 2015 |  |  | OP | 6 | 2015 |  |  | OP | 6 | 2015 | N | NG | CA | N | Electric Utility | 3 |  |  |  | Unoperable
11249 | KY | 1363 | Cane Run | 2015 | 4 | 7S | 7B | 7 | Natural Gas Fired Combined Cycle | 242.4 | [24 empty] | 0 | 4 | (RI) Recirculate: Induced Draft |  | RI | Closed | Fresh | Surface | Ohio River | Ohio River | OP | 6 | 2015 |  |  | OP | 6 | 2015 |  |  | OP | 6 | 2015 | N | NG | CA | N | Electric Utility | 3 |  |  |  | Unoperable
11249 | KY | 1363 | Cane Run | 2015 | 5 | 7S | 7B | 7 | Natural Gas Fired Combined Cycle | 242.4 | [24 empty] | 0 | 4 | (RI) Recirculate: Induced Draft |  | RI | Closed | Fresh | Surface | Ohio River | Ohio River | OP | 6 | 2015 |  |  | OP | 6 | 2015 |  |  | OP | 6 | 2015 | N | NG | CA | N | Electric Utility | 3 |  |  |  | Unoperable
11249 | KY | 1363 | Cane Run | 2015 | 6 | 7A | 7A | 7 | Natural Gas Fired Combined Cycle | [6 empty] | 211 | 57449 | 56124 | 607671 |  |  | 607671 |  | 607671 | [11 empty] | 4 | (RI) Recirculate: Induced Draft |  | RI | Closed | Fresh | Surface | Ohio River | Ohio River | OP | 6 | 2015 |  |  | OP | 6 | 2015 |  |  | OP | 6 | 2015 | N | NG | CT | N/A | Electric Utility | 3 |  |  |  | 1C MB MG
11249 | KY | 1363 | Cane Run | 2015 | 7 | 7A | 7A | 7 | Natural Gas Fired Combined Cycle | [6 empty] | 211 | 140947 | 137942 | 1464502 |  |  | 1464502 |  | 1464502 | [11 empty] | 4 | (RI) Recirculate: Induced Draft |  | RI | Closed | Fresh | Surface | Ohio River | Ohio River | OP | 6 | 2015 |  |  | OP | 6 | 2015 |  |  | OP | 6 | 2015 | N | NG | CT | N/A | Electric Utility | 3 |  |  |  | 1C MB MG
11249 | KY | 1363 | Cane Run | 2015 | 8 | 7A | 7A | 7 | Natural Gas Fired Combined Cycle | [6 empty] | 211 | 127399 | 124373 | 1318639 |  |  | 1318639 |  | 1318639 | [11 empty] | 4 | (RI) Recirculate: Induced Draft |  | RI | Closed | Fresh | Surface | Ohio River | Ohio River | OP | 6 | 2015 |  |  | OP | 6 | 2015 |  |  | OP | 6 | 2015 | N | NG | CT | N/A | Electric Utility | 3 |  |  |  | 1C MB MG
11249 | KY | 1363 | Cane Run | 2015 | 9 | 7A | 7A | 7 | Natural Gas Fired Combined Cycle | [6 empty] | 211 | 119493 | 116796 | 1251536 |  |  | 1251536 |  | 1251536 | [11 empty] | 4 | (RI) Recirculate: Induced Draft |  | RI | Closed | Fresh | Surface | Ohio River | Ohio River | OP | 6 | 2015 |  |  | OP | 6 | 2015 |  |  | OP | 6 | 2015 | N | NG | CT | N/A | Electric Utility | 3 |  |  |  | 1C MB MG
11249 | KY | 1363 | Cane Run | 2015 | 10 | 7A | 7A | 7 | Natural Gas Fired Combined Cycle | [6 empty] | 211 | 164036 | 161118 | 1637451 |  |  | 1637451 |  | 1637451 | [11 empty] | 4 | (RI) Recirculate: Induced Draft |  | RI | Closed | Fresh | Surface | Ohio River | Ohio River | OP | 6 | 2015 |  |  | OP | 6 | 2015 |  |  | OP | 6 | 2015 | N | NG | CT | N/A | Electric Utility | 3 |  |  |  | 1C MB MG
11249 | KY | 1363 | Cane Run | 2015 | 11 | 7A | 7A | 7 | Natural Gas Fired Combined Cycle | [6 empty] | 211 | 115370 | 112968 | 1154143 |  |  | 1154143 |  | 1154143 | [11 empty] | 4 | (RI) Recirculate: Induced Draft |  | RI | Closed | Fresh | Surface | Ohio River | Ohio River | OP | 6 | 2015 |  |  | OP | 6 | 2015 |  |  | OP | 6 | 2015 | N | NG | CT | N/A | Electric Utility | 3 |  |  |  | 1C MB MG
11249 | KY | 1363 | Cane Run | 2015 | 12 | 7A | 7A | 7 | Natural Gas Fired Combined Cycle | [6 empty] | 211 | 148614 | 145864 | 1476796 |  |  | 1476796 |  | 1476796 | [11 empty] | 4 | (RI) Recirculate: Induced Draft |  | RI | Closed | Fresh | Surface | Ohio River | Ohio River | OP | 6 | 2015 |  |  | OP | 6 | 2015 |  |  | OP | 6 | 2015 | N | NG | CT | N/A | Electric Utility | 3 |  |  |  | 1C MB MG
11249 | KY | 1363 | Cane Run | 2015 | 6 | 7B | 7A | 7 | Natural Gas Fired Combined Cycle | [6 empty] | 210 | 39371 | 38598 | 417912 |  |  | 417912 |  | 417912 | [11 empty] | 4 | (RI) Recirculate: Induced Draft |  | RI | Closed | Fresh | Surface | Ohio River | Ohio River | OP | 6 | 2015 |  |  | OP | 6 | 2015 |  |  | OP | 6 | 2015 | N | NG | CT | N/A | Electric Utility | 3 |  |  |  | 1C MB MG
11249 | KY | 1363 | Cane Run | 2015 | 7 | 7B | 7A | 7 | Natural Gas Fired Combined Cycle | [6 empty] | 210 | 134000 | 131240 | 1393349 |  |  | 1393349 |  | 1393349 | [11 empty] | 4 | (RI) Recirculate: Induced Draft |  | RI | Closed | Fresh | Surface | Ohio River | Ohio River | OP | 6 | 2015 |  |  | OP | 6 | 2015 |  |  | OP | 6 | 2015 | N | NG | CT | N/A | Electric Utility | 3 |  |  |  | 1C MB MG
11249 | KY | 1363 | Cane Run | 2015 | 8 | 7B | 7A | 7 | Natural Gas Fired Combined Cycle | [6 empty] | 210 | 115037 | 112327 | 1190924 |  |  | 1190924 |  | 1190924 | [11 empty] | 4 | (RI) Recirculate: Induced Draft |  | RI | Closed | Fresh | Surface | Ohio River | Ohio River | OP | 6 | 2015 |  |  | OP | 6 | 2015 |  |  | OP | 6 | 2015 | N | NG | CT | N/A | Electric Utility | 3 |  |  |  | 1C MB MG
11249 | KY | 1363 | Cane Run | 2015 | 9 | 7B | 7A | 7 | Natural Gas Fired Combined Cycle | [6 empty] | 210 | 121046 | 118304 | 1267696 |  |  | 1267696 |  | 1267696 | [11 empty] | 4 | (RI) Recirculate: Induced Draft |  | RI | Closed | Fresh | Surface | Ohio River | Ohio River | OP | 6 | 2015 |  |  | OP | 6 | 2015 |  |  | OP | 6 | 2015 | N | NG | CT | N/A | Electric Utility | 3 |  |  |  | 1C MB MG
11249 | KY | 1363 | Cane Run | 2015 | 10 | 7B | 7A | 7 | Natural Gas Fired Combined Cycle | [6 empty] | 210 | 159862 | 157052 | 1596128 |  |  | 1596128 |  | 1596128 | [11 empty] | 4 | (RI) Recirculate: Induced Draft |  | RI | Closed | Fresh | Surface | Ohio River | Ohio River | OP | 6 | 2015 |  |  | OP | 6 | 2015 |  |  | OP | 6 | 2015 | N | NG | CT | N/A | Electric Utility | 3 |  |  |  | 1C MB MG
11249 | KY | 1363 | Cane Run | 2015 | 11 | 7B | 7A | 7 | Natural Gas Fired Combined Cycle | [6 empty] | 210 | 108969 | 106812 | 1091279 |  |  | 1091279 |  | 1091279 | [11 empty] | 4 | (RI) Recirculate: Induced Draft |  | RI | Closed | Fresh | Surface | Ohio River | Ohio River | OP | 6 | 2015 |  |  | OP | 6 | 2015 |  |  | OP | 6 | 2015 | N | NG | CT | N/A | Electric Utility | 3 |  |  |  | 1C MB MG
11249 | KY | 1363 | Cane Run | 2015 | 12 | 7B | 7A | 7 | Natural Gas Fired Combined Cycle | [6 empty] | 210 | 156974 | 153965 | 1558815 |  |  | 1558815 |  | 1558815 | [11 empty] | 4 | (RI) Recirculate: Induced Draft |  | RI | Closed | Fresh | Surface | Ohio River | Ohio River | OP | 6 | 2015 |  |  | OP | 6 | 2015 |  |  | OP | 6 | 2015 | N | NG | CT | N/A | Electric Utility | 3 |  |  |  | 1C MB MG
11249 | KY | 1363 | Cane Run | 2015 | 6 | 7S | 7A | 7 | Natural Gas Fired Combined Cycle | 242.4 | 53591 | 52438 | [23 empty] | 4 | (RI) Recirculate: Induced Draft |  | RI | Closed | Fresh | Surface | Ohio River | Ohio River | OP | 6 | 2015 |  |  | OP | 6 | 2015 |  |  | OP | 6 | 2015 | N | NG | CA | N | Electric Utility | 3 |  |  |  | 1C MB MG
11249 | KY | 1363 | Cane Run | 2015 | 7 | 7S | 7A | 7 | Natural Gas Fired Combined Cycle | 242.4 | 154011 | 150807 | [23 empty] | 4 | (RI) Recirculate: Induced Draft |  | RI | Closed | Fresh | Surface | Ohio River | Ohio River | OP | 6 | 2015 |  |  | OP | 6 | 2015 |  |  | OP | 6 | 2015 | N | NG | CA | N | Electric Utility | 3 |  |  |  | 1C MB MG
11249 | KY | 1363 | Cane Run | 2015 | 8 | 7S | 7A | 7 | Natural Gas Fired Combined Cycle | 242.4 | 134428 | 131327 | [23 empty] | 4 | (RI) Recirculate: Induced Draft |  | RI | Closed | Fresh | Surface | Ohio River | Ohio River | OP | 6 | 2015 |  |  | OP | 6 | 2015 |  |  | OP | 6 | 2015 | N | NG | CA | N | Electric Utility | 3 |  |  |  | 1C MB MG
11249 | KY | 1363 | Cane Run | 2015 | 9 | 7S | 7A | 7 | Natural Gas Fired Combined Cycle | 242.4 | 137736 | 134626 | [23 empty] | 4 | (RI) Recirculate: Induced Draft |  | RI | Closed | Fresh | Surface | Ohio River | Ohio River | OP | 6 | 2015 |  |  | OP | 6 | 2015 |  |  | OP | 6 | 2015 | N | NG | CA | N | Electric Utility | 3 |  |  |  | 1C MB MG
11249 | KY | 1363 | Cane Run | 2015 | 10 | 7S | 7A | 7 | Natural Gas Fired Combined Cycle | 242.4 | 172296 | 169247 | [23 empty] | 4 | (RI) Recirculate: Induced Draft |  | RI | Closed | Fresh | Surface | Ohio River | Ohio River | OP | 6 | 2015 |  |  | OP | 6 | 2015 |  |  | OP | 6 | 2015 | N | NG | CA | N | Electric Utility | 3 |  |  |  | 1C MB MG
11249 | KY | 1363 | Cane Run | 2015 | 11 | 7S | 7A | 7 | Natural Gas Fired Combined Cycle | 242.4 | 118788 | 116408 | [23 empty] | 4 | (RI) Recirculate: Induced Draft |  | RI | Closed | Fresh | Surface | Ohio River | Ohio River | OP | 6 | 2015 |  |  | OP | 6 | 2015 |  |  | OP | 6 | 2015 | N | NG | CA | N | Electric Utility | 3 |  |  |  | 1C MB MG
11249 | KY | 1363 | Cane Run | 2015 | 12 | 7S | 7A | 7 | Natural Gas Fired Combined Cycle | 242.4 | 159937 | 156924 | [23 empty] | 4 | (RI) Recirculate: Induced Draft |  | RI | Closed | Fresh | Surface | Ohio River | Ohio River | OP | 6 | 2015 |  |  | OP | 6 | 2015 |  |  | OP | 6 | 2015 | N | NG | CA | N | Electric Utility | 3 |  |  |  | 1C MB MG
11249 | KY | 1363 | Cane Run | 2015 | 6 | 7A | 7B | 7 | Natural Gas Fired Combined Cycle | [6 empty] | 211 | 57449 | 56124 | 607671 |  |  | 607671 |  | 607671 | [11 empty] | 4 | (RI) Recirculate: Induced Draft |  | RI | Closed | Fresh | Surface | Ohio River | Ohio River | OP | 6 | 2015 |  |  | OP | 6 | 2015 |  |  | OP | 6 | 2015 | N | NG | CT | N/A | Electric Utility | 3 |  |  |  | 1C MB MG
11249 | KY | 1363 | Cane Run | 2015 | 7 | 7A | 7B | 7 | Natural Gas Fired Combined Cycle | [6 empty] | 211 | 140947 | 137942 | 1464502 |  |  | 1464502 |  | 1464502 | [11 empty] | 4 | (RI) Recirculate: Induced Draft |  | RI | Closed | Fresh | Surface | Ohio River | Ohio River | OP | 6 | 2015 |  |  | OP | 6 | 2015 |  |  | OP | 6 | 2015 | N | NG | CT | N/A | Electric Utility | 3 |  |  |  | 1C MB MG
11249 | KY | 1363 | Cane Run | 2015 | 8 | 7A | 7B | 7 | Natural Gas Fired Combined Cycle | [6 empty] | 211 | 127399 | 124373 | 1318639 |  |  | 1318639 |  | 1318639 | [11 empty] | 4 | (RI) Recirculate: Induced Draft |  | RI | Closed | Fresh | Surface | Ohio River | Ohio River | OP | 6 | 2015 |  |  | OP | 6 | 2015 |  |  | OP | 6 | 2015 | N | NG | CT | N/A | Electric Utility | 3 |  |  |  | 1C MB MG
11249 | KY | 1363 | Cane Run | 2015 | 9 | 7A | 7B | 7 | Natural Gas Fired Combined Cycle | [6 empty] | 211 | 119493 | 116796 | 1251536 |  |  | 1251536 |  | 1251536 | [11 empty] | 4 | (RI) Recirculate: Induced Draft |  | RI | Closed | Fresh | Surface | Ohio River | Ohio River | OP | 6 | 2015 |  |  | OP | 6 | 2015 |  |  | OP | 6 | 2015 | N | NG | CT | N/A | Electric Utility | 3 |  |  |  | 1C MB MG
11249 | KY | 1363 | Cane Run | 2015 | 10 | 7A | 7B | 7 | Natural Gas Fired Combined Cycle | [6 empty] | 211 | 164036 | 161118 | 1637451 |  |  | 1637451 |  | 1637451 | [11 empty] | 4 | (RI) Recirculate: Induced Draft |  | RI | Closed | Fresh | Surface | Ohio River | Ohio River | OP | 6 | 2015 |  |  | OP | 6 | 2015 |  |  | OP | 6 | 2015 | N | NG | CT | N/A | Electric Utility | 3 |  |  |  | 1C MB MG
11249 | KY | 1363 | Cane Run | 2015 | 11 | 7A | 7B | 7 | Natural Gas Fired Combined Cycle | [6 empty] | 211 | 115370 | 112968 | 1154143 |  |  | 1154143 |  | 1154143 | [11 empty] | 4 | (RI) Recirculate: Induced Draft |  | RI | Closed | Fresh | Surface | Ohio River | Ohio River | OP | 6 | 2015 |  |  | OP | 6 | 2015 |  |  | OP | 6 | 2015 | N | NG | CT | N/A | Electric Utility | 3 |  |  |  | 1C MB MG
11249 | KY | 1363 | Cane Run | 2015 | 12 | 7A | 7B | 7 | Natural Gas Fired Combined Cycle | [6 empty] | 211 | 148614 | 145864 | 1476796 |  |  | 1476796 |  | 1476796 | [11 empty] | 4 | (RI) Recirculate: Induced Draft |  | RI | Closed | Fresh | Surface | Ohio River | Ohio River | OP | 6 | 2015 |  |  | OP | 6 | 2015 |  |  | OP | 6 | 2015 | N | NG | CT | N/A | Electric Utility | 3 |  |  |  | 1C MB MG
11249 | KY | 1363 | Cane Run | 2015 | 6 | 7B | 7B | 7 | Natural Gas Fired Combined Cycle | [6 empty] | 210 | 39371 | 38598 | 417912 |  |  | 417912 |  | 417912 | [11 empty] | 4 | (RI) Recirculate: Induced Draft |  | RI | Closed | Fresh | Surface | Ohio River | Ohio River | OP | 6 | 2015 |  |  | OP | 6 | 2015 |  |  | OP | 6 | 2015 | N | NG | CT | N/A | Electric Utility | 3 |  |  |  | 1C MB MG
11249 | KY | 1363 | Cane Run | 2015 | 7 | 7B | 7B | 7 | Natural Gas Fired Combined Cycle | [6 empty] | 210 | 134000 | 131240 | 1393349 |  |  | 1393349 |  | 1393349 | [11 empty] | 4 | (RI) Recirculate: Induced Draft |  | RI | Closed | Fresh | Surface | Ohio River | Ohio River | OP | 6 | 2015 |  |  | OP | 6 | 2015 |  |  | OP | 6 | 2015 | N | NG | CT | N/A | Electric Utility | 3 |  |  |  | 1C MB MG
11249 | KY | 1363 | Cane Run | 2015 | 8 | 7B | 7B | 7 | Natural Gas Fired Combined Cycle | [6 empty] | 210 | 115037 | 112327 | 1190924 |  |  | 1190924 |  | 1190924 | [11 empty] | 4 | (RI) Recirculate: Induced Draft |  | RI | Closed | Fresh | Surface | Ohio River | Ohio River | OP | 6 | 2015 |  |  | OP | 6 | 2015 |  |  | OP | 6 | 2015 | N | NG | CT | N/A | Electric Utility | 3 |  |  |  | 1C MB MG
11249 | KY | 1363 | Cane Run | 2015 | 9 | 7B | 7B | 7 | Natural Gas Fired Combined Cycle | [6 empty] | 210 | 121046 | 118304 | 1267696 |  |  | 1267696 |  | 1267696 | [11 empty] | 4 | (RI) Recirculate: Induced Draft |  | RI | Closed | Fresh | Surface | Ohio River | Ohio River | OP | 6 | 2015 |  |  | OP | 6 | 2015 |  |  | OP | 6 | 2015 | N | NG | CT | N/A | Electric Utility | 3 |  |  |  | 1C MB MG
11249 | KY | 1363 | Cane Run | 2015 | 10 | 7B | 7B | 7 | Natural Gas Fired Combined Cycle | [6 empty] | 210 | 159862 | 157052 | 1596128 |  |  | 1596128 |  | 1596128 | [11 empty] | 4 | (RI) Recirculate: Induced Draft |  | RI | Closed | Fresh | Surface | Ohio River | Ohio River | OP | 6 | 2015 |  |  | OP | 6 | 2015 |  |  | OP | 6 | 2015 | N | NG | CT | N/A | Electric Utility | 3 |  |  |  | 1C MB MG
11249 | KY | 1363 | Cane Run | 2015 | 11 | 7B | 7B | 7 | Natural Gas Fired Combined Cycle | [6 empty] | 210 | 108969 | 106812 | 1091279 |  |  | 1091279 |  | 1091279 | [11 empty] | 4 | (RI) Recirculate: Induced Draft |  | RI | Closed | Fresh | Surface | Ohio River | Ohio River | OP | 6 | 2015 |  |  | OP | 6 | 2015 |  |  | OP | 6 | 2015 | N | NG | CT | N/A | Electric Utility | 3 |  |  |  | 1C MB MG
11249 | KY | 1363 | Cane Run | 2015 | 12 | 7B | 7B | 7 | Natural Gas Fired Combined Cycle | [6 empty] | 210 | 156974 | 153965 | 1558815 |  |  | 1558815 |  | 1558815 | [11 empty] | 4 | (RI) Recirculate: Induced Draft |  | RI | Closed | Fresh | Surface | Ohio River | Ohio River | OP | 6 | 2015 |  |  | OP | 6 | 2015 |  |  | OP | 6 | 2015 | N | NG | CT | N/A | Electric Utility | 3 |  |  |  | 1C MB MG
11249 | KY | 1363 | Cane Run | 2015 | 6 | 7S | 7B | 7 | Natural Gas Fired Combined Cycle | 242.4 | 53591 | 52438 | [23 empty] | 4 | (RI) Recirculate: Induced Draft |  | RI | Closed | Fresh | Surface | Ohio River | Ohio River | OP | 6 | 2015 |  |  | OP | 6 | 2015 |  |  | OP | 6 | 2015 | N | NG | CA | N | Electric Utility | 3 |  |  |  | 1C MB MG
11249 | KY | 1363 | Cane Run | 2015 | 7 | 7S | 7B | 7 | Natural Gas Fired Combined Cycle | 242.4 | 154011 | 150807 | [23 empty] | 4 | (RI) Recirculate: Induced Draft |  | RI | Closed | Fresh | Surface | Ohio River | Ohio River | OP | 6 | 2015 |  |  | OP | 6 | 2015 |  |  | OP | 6 | 2015 | N | NG | CA | N | Electric Utility | 3 |  |  |  | 1C MB MG
11249 | KY | 1363 | Cane Run | 2015 | 8 | 7S | 7B | 7 | Natural Gas Fired Combined Cycle | 242.4 | 134428 | 131327 | [23 empty] | 4 | (RI) Recirculate: Induced Draft |  | RI | Closed | Fresh | Surface | Ohio River | Ohio River | OP | 6 | 2015 |  |  | OP | 6 | 2015 |  |  | OP | 6 | 2015 | N | NG | CA | N | Electric Utility | 3 |  |  |  | 1C MB MG
11249 | KY | 1363 | Cane Run | 2015 | 9 | 7S | 7B | 7 | Natural Gas Fired Combined Cycle | 242.4 | 137736 | 134626 | [23 empty] | 4 | (RI) Recirculate: Induced Draft |  | RI | Closed | Fresh | Surface | Ohio River | Ohio River | OP | 6 | 2015 |  |  | OP | 6 | 2015 |  |  | OP | 6 | 2015 | N | NG | CA | N | Electric Utility | 3 |  |  |  | 1C MB MG
11249 | KY | 1363 | Cane Run | 2015 | 10 | 7S | 7B | 7 | Natural Gas Fired Combined Cycle | 242.4 | 172296 | 169247 | [23 empty] | 4 | (RI) Recirculate: Induced Draft |  | RI | Closed | Fresh | Surface | Ohio River | Ohio River | OP | 6 | 2015 |  |  | OP | 6 | 2015 |  |  | OP | 6 | 2015 | N | NG | CA | N | Electric Utility | 3 |  |  |  | 1C MB MG
11249 | KY | 1363 | Cane Run | 2015 | 11 | 7S | 7B | 7 | Natural Gas Fired Combined Cycle | 242.4 | 118788 | 116408 | [23 empty] | 4 | (RI) Recirculate: Induced Draft |  | RI | Closed | Fresh | Surface | Ohio River | Ohio River | OP | 6 | 2015 |  |  | OP | 6 | 2015 |  |  | OP | 6 | 2015 | N | NG | CA | N | Electric Utility | 3 |  |  |  | 1C MB MG
11249 | KY | 1363 | Cane Run | 2015 | 12 | 7S | 7B | 7 | Natural Gas Fired Combined Cycle | 242.4 | 159937 | 156924 | [23 empty] | 4 | (RI) Recirculate: Induced Draft |  | RI | Closed | Fresh | Surface | Ohio River | Ohio River | OP | 6 | 2015 |  |  | OP | 6 | 2015 |  |  | OP | 6 | 2015 | N | NG | CA | N | Electric Utility | 3 |  |  |  | 1C MB MG
11249 | KY | 1364 | Mill Creek (KY) | 2015 | 1 | 1 | 1 | 1 | Conventional Steam Coal | 300 | 183631 | 166680 | [6 empty] | 1721785 | 1721785 |  |  | 1718724 | 3061 |  |  |  |  | 6536.415 | 11.018 | 39215 | 66 | 3796 | 6 | 710 | 10 | (ON) Once through No Cool Pond |  | ON | Open | Fresh | Surface | Ohio River | Ohio River | OP | 8 | 1972 |  |  | OP | 8 | 1972 |  |  | OP | 8 | 1972 | N | BIT | ST | N/A | Electric Utility | 1 |  |  |  | Simple
11249 | KY | 1364 | Mill Creek (KY) | 2015 | 2 | 1 | 1 | 1 | Conventional Steam Coal | 300 | 165266 | 147878 | [6 empty] | 1541336 | 1541336 |  |  | 1538165 | 3170 |  |  |  |  | 5994.504 | 9.916 | 40537 | 67 | 3889 | 6 | 638 | 10 | (ON) Once through No Cool Pond |  | ON | Open | Fresh | Surface | Ohio River | Ohio River | OP | 8 | 1972 |  |  | OP | 8 | 1972 |  |  | OP | 8 | 1972 | N | BIT | ST | N/A | Electric Utility | 1 |  |  |  | Simple
11249 | KY | 1364 | Mill Creek (KY) | 2015 | 3 | 1 | 1 | 1 | Conventional Steam Coal | 300 | 142674 | 126818 | [6 empty] | 1341262 | 1341262 |  |  | 1328376 | 12885 |  |  |  |  | 5005.911 | 8.56 | 39473 | 67 | 3732 | 6 | 538 | 10 | (ON) Once through No Cool Pond |  | ON | Open | Fresh | Surface | Ohio River | Ohio River | OP | 8 | 1972 |  |  | OP | 8 | 1972 |  |  | OP | 8 | 1972 | N | BIT | ST | N/A | Electric Utility | 1 |  |  |  | Simple
11249 | KY | 1364 | Mill Creek (KY) | 2015 | 4 | 1 | 1 | 1 | Conventional Steam Coal | 300 | 0 | -1297 | [6 empty] | 0 | 0 |  |  | 0 | 0 |  |  |  |  | 0 | 0 |  |  |  |  | 0 | 10 | (ON) Once through No Cool Pond |  | ON | Open | Fresh | Surface | Ohio River | Ohio River | OP | 8 | 1972 |  |  | OP | 8 | 1972 |  |  | OP | 8 | 1972 | N | BIT | ST | N/A | Electric Utility | 1 |  |  |  | Simple
11249 | KY | 1364 | Mill Creek (KY) | 2015 | 5 | 1 | 1 | 1 | Conventional Steam Coal | 300 | 46591 | 37782 | [6 empty] | 420189 | 420189 |  |  | 408397 | 11792 |  |  |  |  | 1963.596 | 2.795 | 51972 | 74 | 4673 | 7 | 233 | 10 | (ON) Once through No Cool Pond |  | ON | Open | Fresh | Surface | Ohio River | Ohio River | OP | 8 | 1972 |  |  | OP | 8 | 1972 |  |  | OP | 8 | 1972 | N | BIT | ST | N/A | Electric Utility | 1 |  |  |  | Simple
11249 | KY | 1364 | Mill Creek (KY) | 2015 | 6 | 1 | 1 | 1 | Conventional Steam Coal | 300 | 161214 | 147999 | [6 empty] | 1536342 | 1536342 |  |  | 1531762 | 4580 |  |  |  |  | 6135.576 | 9.673 | 41457 | 65 | 3994 | 6 | 720 | 10 | (ON) Once through No Cool Pond |  | ON | Open | Fresh | Surface | Ohio River | Ohio River | OP | 8 | 1972 |  |  | OP | 8 | 1972 |  |  | OP | 8 | 1972 | N | BIT | ST | N/A | Electric Utility | 1 |  |  |  | Simple
11249 | KY | 1364 | Mill Creek (KY) | 2015 | 7 | 1 | 1 | 1 | Conventional Steam Coal | 300 | 173409 | 155913 | [6 empty] | 1582171 | 1582171 |  |  | 1582171 | 0 |  |  |  |  | 6919.2 | 10.405 | 44379 | 67 | 4373 | 7 | 744 | 10 | (ON) Once through No Cool Pond |  | ON | Open | Fresh | Surface | Ohio River | Ohio River | OP | 8 | 1972 |  |  | OP | 8 | 1972 |  |  | OP | 8 | 1972 | N | BIT | ST | N/A | Electric Utility | 1 |  |  |  | Simple
11249 | KY | 1364 | Mill Creek (KY) | 2015 | 8 | 1 | 1 | 1 | Conventional Steam Coal | 300 | 132789 | 118032 | [6 empty] | 1212967 | 1212967 |  |  | 1205311 | 7657 |  |  |  |  | 5830.809 | 7.967 | 49400 | 67 | 4807 | 7 | 670 | 10 | (ON) Once through No Cool Pond |  | ON | Open | Fresh | Surface | Ohio River | Ohio River | OP | 8 | 1972 |  |  | OP | 8 | 1972 |  |  | OP | 8 | 1972 | N | BIT | ST | N/A | Electric Utility | 1 |  |  |  | Simple
11249 | KY | 1364 | Mill Creek (KY) | 2015 | 9 | 1 | 1 | 1 | Conventional Steam Coal | 300 | 156793 | 140116 | [6 empty] | 1487421 | 1487421 |  |  | 1487168 | 253 |  |  |  |  | 6696 | 9.408 | 47789 | 67 | 4502 | 6 | 720 | 10 | (ON) Once through No Cool Pond |  | ON | Open | Fresh | Surface | Ohio River | Ohio River | OP | 8 | 1972 |  |  | OP | 8 | 1972 |  |  | OP | 8 | 1972 | N | BIT | ST | N/A | Electric Utility | 1 |  |  |  | Simple
11249 | KY | 1364 | Mill Creek (KY) | 2015 | 10 | 1 | 1 | 1 | Conventional Steam Coal | 300 | 169890 | 150948 | [6 empty] | 1568497 | 1568497 |  |  | 1562433 | 6064 |  |  |  |  | 6509.409 | 10.194 | 43124 | 68 | 4150 | 6 | 707 | 10 | (ON) Once through No Cool Pond |  | ON | Open | Fresh | Surface | Ohio River | Ohio River | OP | 8 | 1972 |  |  | OP | 8 | 1972 |  |  | OP | 8 | 1972 | N | BIT | ST | N/A | Electric Utility | 1 |  |  |  | Simple
11249 | KY | 1364 | Mill Creek (KY) | 2015 | 11 | 1 | 1 | 1 | Conventional Steam Coal | 300 | 187346 | 166106 | [6 empty] | 1742161 | 1742161 |  |  | 1741834 | 327 |  |  |  |  | 6696 | 11.241 | 40312 | 68 | 3844 | 6 | 720 | 10 | (ON) Once through No Cool Pond |  | ON | Open | Fresh | Surface | Ohio River | Ohio River | OP | 8 | 1972 |  |  | OP | 8 | 1972 |  |  | OP | 8 | 1972 | N | BIT | ST | N/A | Electric Utility | 1 |  |  |  | Simple
11249 | KY | 1364 | Mill Creek (KY) | 2015 | 12 | 1 | 1 | 1 | Conventional Steam Coal | 300 | 141219 | 122765 | [6 empty] | 1338487 | 1338487 |  |  | 1332155 | 6333 |  |  |  |  | 610.641 | 8.473 | 4974 | 69 | 456 | 6 | 670 | 10 | (ON) Once through No Cool Pond |  | ON | Open | Fresh | Surface | Ohio River | Ohio River | OP | 8 | 1972 |  |  | OP | 8 | 1972 |  |  | OP | 8 | 1972 | N | BIT | ST | N/A | Electric Utility | 1 |  |  |  | Simple
11249 | KY | 1364 | Mill Creek (KY) | 2015 | 1 | 2 | 2 | 2 | Conventional Steam Coal | 297 | 169885 | 152872 | [6 empty] | 1608805 | 1608805 |  |  | 1599942 | 8862 |  |  |  |  | 186.823 | 109.266 | 1222 | 715 | 116 | 68 | 618 | 10 | (RI) Recirculate: Induced Draft |  | RI | Closed | Fresh | Surface | Ohio River | Ohio River | OP | 7 | 1974 |  |  | OP | 7 | 1974 |  |  | OP | 7 | 1974 | N | BIT | ST | N/A | Electric Utility | 1 |  |  |  | Simple
11249 | KY | 1364 | Mill Creek (KY) | 2015 | 2 | 2 | 2 | 2 | Conventional Steam Coal | 297 | 174122 | 153671 | [6 empty] | 1609510 | 1609510 |  |  | 1609489 | 21 |  |  |  |  | 201.853 | 111.991 | 1314 | 729 | 125 | 70 | 672 | 10 | (RI) Recirculate: Induced Draft |  | RI | Closed | Fresh | Surface | Ohio River | Ohio River | OP | 7 | 1974 |  |  | OP | 7 | 1974 |  |  | OP | 7 | 1974 | N | BIT | ST | N/A | Electric Utility | 1 |  |  |  | Simple
11249 | KY | 1364 | Mill Creek (KY) | 2015 | 3 | 2 | 2 | 2 | Conventional Steam Coal | 297 | 39891 | 33408 | [6 empty] | 373227 | 373227 |  |  | 361850 | 11376 |  |  |  |  | 42.177 | 25.657 | 1262 | 768 | 113 | 69 | 154 | 10 | (RI) Recirculate: Induced Draft |  | RI | Closed | Fresh | Surface | Ohio River | Ohio River | OP | 7 | 1974 |  |  | OP | 7 | 1974 |  |  | OP | 7 | 1974 | N | BIT | ST | N/A | Electric Utility | 1 |  |  |  | Simple
11249 | KY | 1364 | Mill Creek (KY) | 2015 | 4 | 2 | 2 | 2 | Conventional Steam Coal | 297 | 0 | -712 | [6 empty] | 0 | 0 |  |  | 0 | 0 |  |  |  |  | 0 | 0 |  |  |  |  | 0 | 10 | (RI) Recirculate: Induced Draft |  | RI | Closed | Fresh | Surface | Ohio River | Ohio River | OP | 7 | 1974 |  |  | OP | 7 | 1974 |  |  | OP | 7 | 1974 | N | BIT | ST | N/A | Electric Utility | 1 |  |  |  | Simple
11249 | KY | 1364 | Mill Creek (KY) | 2015 | 5 | 2 | 2 | 2 | Conventional Steam Coal | 297 | 127171 | 112488 | [6 empty] | 1175951 | 1175951 |  |  | 1161554 | 14398 |  |  |  |  | 339.176 | 81.793 | 3015 | 727 | 288 | 70 | 543 | 10 | (RI) Recirculate: Induced Draft |  | RI | Closed | Fresh | Surface | Ohio River | Ohio River | OP | 7 | 1974 |  |  | OP | 7 | 1974 |  |  | OP | 7 | 1974 | N | BIT | ST | N/A | Electric Utility | 1 |  |  |  | Simple
11249 | KY | 1364 | Mill Creek (KY) | 2015 | 6 | 2 | 2 | 2 | Conventional Steam Coal | 297 | 177775 | 162980 | [6 empty] | 1671391 | 1671391 |  |  | 1670015 | 1376 |  |  |  |  | 334.062 | 114.341 | 2050 | 702 | 200 | 68 | 720 | 10 | (RI) Recirculate: Induced Draft |  | RI | Closed | Fresh | Surface | Ohio River | Ohio River | OP | 7 | 1974 |  |  | OP | 7 | 1974 |  |  | OP | 7 | 1974 | N | BIT | ST | N/A | Electric Utility | 1 |  |  |  | Simple
11249 | KY | 1364 | Mill Creek (KY) | 2015 | 7 | 2 | 2 | 2 | Conventional Steam Coal | 297 | 167431 | 147631 | [6 empty] | 1592216 | 1592216 |  |  | 1592216 | 0 |  |  |  |  | 532.218 | 107.688 | 3605 | 729 | 334 | 68 | 631 | 10 | (RI) Recirculate: Induced Draft |  | RI | Closed | Fresh | Surface | Ohio River | Ohio River | OP | 7 | 1974 |  |  | OP | 7 | 1974 |  |  | OP | 7 | 1974 | N | BIT | ST | N/A | Electric Utility | 1 |  |  |  | Simple
11249 | KY | 1364 | Mill Creek (KY) | 2015 | 8 | 2 | 2 | 2 | Conventional Steam Coal | 297 | 135701 | 117252 | [6 empty] | 1287539 | 1287539 |  |  | 1285371 | 2167 |  |  |  |  | 208.92 | 87.28 | 1782 | 744 | 162 | 68 | 627 | 10 | (RI) Recirculate: Induced Draft |  | RI | Closed | Fresh | Surface | Ohio River | Ohio River | OP | 7 | 1974 |  |  | OP | 7 | 1974 |  |  | OP | 7 | 1974 | N | BIT | ST | N/A | Electric Utility | 1 |  |  |  | Simple
11249 | KY | 1364 | Mill Creek (KY) | 2015 | 9 | 2 | 2 | 2 | Conventional Steam Coal | 297 | 151398 | 132287 | [6 empty] | 1422480 | 1422480 |  |  | 1421932 | 547 |  |  |  |  | 355.843 | 97.376 | 2690 | 736 | 250 | 68 | 720 | 10 | (RI) Recirculate: Induced Draft |  | RI | Closed | Fresh | Surface | Ohio River | Ohio River | OP | 7 | 1974 |  |  | OP | 7 | 1974 |  |  | OP | 7 | 1974 | N | BIT | ST | N/A | Electric Utility | 1 |  |  |  | Simple
11249 | KY | 1364 | Mill Creek (KY) | 2015 | 10 | 2 | 2 | 2 | Conventional Steam Coal | 297 | 175129 | 154622 | [6 empty] | 1609930 | 1609930 |  |  | 1608487 | 1443 |  |  |  |  | 393.983 | 112.639 | 2548 | 728 | 245 | 70 | 742 | 10 | (RI) Recirculate: Induced Draft |  | RI | Closed | Fresh | Surface | Ohio River | Ohio River | OP | 7 | 1974 |  |  | OP | 7 | 1974 |  |  | OP | 7 | 1974 | N | BIT | ST | N/A | Electric Utility | 1 |  |  |  | Simple
11249 | KY | 1364 | Mill Creek (KY) | 2015 | 11 | 2 | 2 | 2 | Conventional Steam Coal | 297 | 185306 | 162077 | [6 empty] | 1727248 | 1727248 |  |  | 1726962 | 286 |  |  |  |  | 365.367 | 119.185 | 2254 | 735 | 212 | 69 | 720 | 10 | (RI) Recirculate: Induced Draft |  | RI | Closed | Fresh | Surface | Ohio River | Ohio River | OP | 7 | 1974 |  |  | OP | 7 | 1974 |  |  | OP | 7 | 1974 | N | BIT | ST | N/A | Electric Utility | 1 |  |  |  | Simple
11249 | KY | 1364 | Mill Creek (KY) | 2015 | 12 | 2 | 2 | 2 | Conventional Steam Coal | 297 | 135429 | 116743 | [6 empty] | 1284358 | 1284358 |  |  | 1275468 | 8890 |  |  |  |  | 333.847 | 87.105 | 2860 | 746 | 260 | 68 | 660 | 10 | (RI) Recirculate: Induced Draft |  | RI | Closed | Fresh | Surface | Ohio River | Ohio River | OP | 7 | 1974 |  |  | OP | 7 | 1974 |  |  | OP | 7 | 1974 | N | BIT | ST | N/A | Electric Utility | 1 |  |  |  | Simple
11249 | KY | 1364 | Mill Creek (KY) | 2015 | 1 | 3 | 3 | 3 | Conventional Steam Coal | 391 | 250463 | 226019 | [6 empty] | 2432435 | 2432435 |  |  | 2424204 | 8231 |  |  |  |  | 318.362 | 165.831 | 1409 | 734 | 131 | 68 | 744 | 10 | (RI) Recirculate: Induced Draft |  | RI | Closed | Fresh | Surface | Ohio River | Ohio River | OP | 8 | 1978 |  |  | OP | 8 | 1978 |  |  | OP | 8 | 1978 | N | BIT | ST | N/A | Electric Utility | 1 |  |  |  | Simple
11249 | KY | 1364 | Mill Creek (KY) | 2015 | 2 | 3 | 3 | 3 | Conventional Steam Coal | 391 | 219327 | 200798 | [6 empty] | 2138616 | 2138616 |  |  | 2131106 | 7510 |  |  |  |  | 331.142 | 145.216 | 1649 | 723 | 155 | 68 | 658 | 10 | (RI) Recirculate: Induced Draft |  | RI | Closed | Fresh | Surface | Ohio River | Ohio River | OP | 8 | 1978 |  |  | OP | 8 | 1978 |  |  | OP | 8 | 1978 | N | BIT | ST | N/A | Electric Utility | 1 |  |  |  | Simple
11249 | KY | 1364 | Mill Creek (KY) | 2015 | 3 | 3 | 3 | 3 | Conventional Steam Coal | 391 | 232414 | 211394 | [6 empty] | 2288291 | 2288291 |  |  | 2273372 | 14919 |  |  |  |  | 381.309 | 151.881 | 1804 | 718 | 167 | 66 | 665 | 10 | (RI) Recirculate: Induced Draft |  | RI | Closed | Fresh | Surface | Ohio River | Ohio River | OP | 8 | 1978 |  |  | OP | 8 | 1978 |  |  | OP | 8 | 1978 | N | BIT | ST | N/A | Electric Utility | 1 |  |  |  | Simple
11249 | KY | 1364 | Mill Creek (KY) | 2015 | 4 | 3 | 3 | 3 | Conventional Steam Coal | 391 | 254838 | 233055 | [6 empty] | 2502271 | 2502271 |  |  | 2493199 | 9073 |  |  |  |  | 409.227 | 168.728 | 1756 | 724 | 164 | 67 | 701 | 10 | (RI) Recirculate: Induced Draft |  | RI | Closed | Fresh | Surface | Ohio River | Ohio River | OP | 8 | 1978 |  |  | OP | 8 | 1978 |  |  | OP | 8 | 1978 | N | BIT | ST | N/A | Electric Utility | 1 |  |  |  | Simple
11249 | KY | 1364 | Mill Creek (KY) | 2015 | 5 | 3 | 3 | 3 | Conventional Steam Coal | 391 | 209993 | 187809 | [6 empty] | 2047827 | 2047827 |  |  | 2036035 | 11793 |  |  |  |  | 468.216 | 139.036 | 2493 | 740 | 229 | 68 | 671 | 10 | (RI) Recirculate: Induced Draft |  | RI | Closed | Fresh | Surface | Ohio River | Ohio River | OP | 8 | 1978 |  |  | OP | 8 | 1978 |  |  | OP | 8 | 1978 | N | BIT | ST | N/A | Electric Utility | 1 |  |  |  | Simple
11249 | KY | 1364 | Mill Creek (KY) | 2015 | 6 | 3 | 3 | 3 | Conventional Steam Coal | 391 | 156926 | 142414 | [6 empty] | 1597715 | 1597715 |  |  | 1579289 | 18425 |  |  |  |  | 314.517 | 103.9 | 2208 | 730 | 197 | 65 | 608 | 10 | (RI) Recirculate: Induced Draft |  | RI | Closed | Fresh | Surface | Ohio River | Ohio River | OP | 8 | 1978 |  |  | OP | 8 | 1978 |  |  | OP | 8 | 1978 | N | BIT | ST | N/A | Electric Utility | 1 |  |  |  | Simple
11249 | KY | 1364 | Mill Creek (KY) | 2015 | 7 | 3 | 3 | 3 | Conventional Steam Coal | 391 | 186077 | 167402 | [6 empty] | 1849109 | 1849109 |  |  | 1837198 | 11911 |  |  |  |  | 542.998 | 123.201 | 3244 | 736 | 294 | 67 | 744 | 10 | (RI) Recirculate: Induced Draft |  | RI | Closed | Fresh | Surface | Ohio River | Ohio River | OP | 8 | 1978 |  |  | OP | 8 | 1978 |  |  | OP | 8 | 1978 | N | BIT | ST | N/A | Electric Utility | 1 |  |  |  | Simple
11249 | KY | 1364 | Mill Creek (KY) | 2015 | 8 | 3 | 3 | 3 | Conventional Steam Coal | 391 | 219243 | 197966 | [6 empty] | 2173946 | 2173946 |  |  | 2163361 | 10585 |  |  |  |  | 587.258 | 145.16 | 2966 | 733 | 270 | 67 | 744 | 10 | (RI) Recirculate: Induced Draft |  | RI | Closed | Fresh | Surface | Ohio River | Ohio River | OP | 8 | 1978 |  |  | OP | 8 | 1978 |  |  | OP | 8 | 1978 | N | BIT | ST | N/A | Electric Utility | 1 |  |  |  | Simple
11249 | KY | 1364 | Mill Creek (KY) | 2015 | 9 | 3 | 3 | 3 | Conventional Steam Coal | 391 | 173461 | 153137 | [6 empty] | 1694439 | 1694439 |  |  | 1684586 | 9853 |  |  |  |  | 359.233 | 114.848 | 2346 | 750 | 212 | 68 | 624 | 10 | (RI) Recirculate: Induced Draft |  | RI | Closed | Fresh | Surface | Ohio River | Ohio River | OP | 8 | 1978 |  |  | OP | 8 | 1978 |  |  | OP | 8 | 1978 | N | BIT | ST | N/A | Electric Utility | 1 |  |  |  | Simple
11249 | KY | 1364 | Mill Creek (KY) | 2015 | 10 | 3 | 3 | 3 | Conventional Steam Coal | 391 | 163794 | 147247 | [6 empty] | 1570271 | 1570271 |  |  | 1560774 | 9497 |  |  |  |  | 339.217 | 108.448 | 2304 | 737 | 216 | 69 | 561 | 10 | (RI) Recirculate: Induced Draft |  | RI | Closed | Fresh | Surface | Ohio River | Ohio River | OP | 8 | 1978 |  |  | OP | 8 | 1978 |  |  | OP | 8 | 1978 | N | BIT | ST | N/A | Electric Utility | 1 |  |  |  | Simple
11249 | KY | 1364 | Mill Creek (KY) | 2015 | 11 | 3 | 3 | 3 | Conventional Steam Coal | 391 | 150907 | 135245 | [6 empty] | 1424969 | 1424969 |  |  | 1409632 | 15337 |  |  |  |  | 242.415 | 99.915 | 1792 | 739 | 170 | 70 | 482 | 10 | (RI) Recirculate: Induced Draft |  | RI | Closed | Fresh | Surface | Ohio River | Ohio River | OP | 8 | 1978 |  |  | OP | 8 | 1978 |  |  | OP | 8 | 1978 | N | BIT | ST | N/A | Electric Utility | 1 |  |  |  | Simple
11249 | KY | 1364 | Mill Creek (KY) | 2015 | 12 | 3 | 3 | 3 | Conventional Steam Coal | 391 | 194498 | 174770 | [6 empty] | 1920887 | 1920887 |  |  | 1903777 | 17110 |  |  |  |  | 366.33 | 128.776 | 2096 | 737 | 191 | 67 | 693 | 10 | (RI) Recirculate: Induced Draft |  | RI | Closed | Fresh | Surface | Ohio River | Ohio River | OP | 8 | 1978 |  |  | OP | 8 | 1978 |  |  | OP | 8 | 1978 | N | BIT | ST | N/A | Electric Utility | 1 |  |  |  | Simple
11249 | KY | 1364 | Mill Creek (KY) | 2015 | 1 | 4 | 4 | 4 | Conventional Steam Coal | 477 | 292118 | 266525 | [6 empty] | 2684745 | 2684745 |  |  | 2663035 | 21710 |  |  |  |  | 331.416 | 192.505 | 1243 | 722 | 123 | 72 | 706 | 10 | (RI) Recirculate: Induced Draft |  | RI | Closed | Fresh | Surface | Ohio River | Ohio River | OP | 9 | 1982 |  |  | OP | 9 | 1982 |  |  | OP | 9 | 1982 | N | BIT | ST | N/A | Electric Utility | 1 |  |  |  | Simple
11249 | KY | 1364 | Mill Creek (KY) | 2015 | 2 | 4 | 4 | 4 | Conventional Steam Coal | 477 | 289307 | 267945 | [6 empty] | 2739360 | 2739360 |  |  | 2728497 | 10863 |  |  |  |  | 329.414 | 190.652 | 1229 | 712 | 120 | 70 | 672 | 10 | (RI) Recirculate: Induced Draft |  | RI | Closed | Fresh | Surface | Ohio River | Ohio River | OP | 9 | 1982 |  |  | OP | 9 | 1982 |  |  | OP | 9 | 1982 | N | BIT | ST | N/A | Electric Utility | 1 |  |  |  | Simple
11249 | KY | 1364 | Mill Creek (KY) | 2015 | 3 | 4 | 4 | 4 | Conventional Steam Coal | 477 | 290857 | 268620 | [6 empty] | 2780632 | 2780632 |  |  | 2762812 | 17820 |  |  |  |  | 341.848 | 191.674 | 1273 | 714 | 123 | 69 | 678 | 10 | (RI) Recirculate: Induced Draft |  | RI | Closed | Fresh | Surface | Ohio River | Ohio River | OP | 9 | 1982 |  |  | OP | 9 | 1982 |  |  | OP | 9 | 1982 | N | BIT | ST | N/A | Electric Utility | 1 |  |  |  | Simple
11249 | KY | 1364 | Mill Creek (KY) | 2015 | 4 | 4 | 4 | 4 | Conventional Steam Coal | 477 | 322987 | 299177 | [6 empty] | 3087486 | 3087486 |  |  | 3076605 | 10881 |  |  |  |  | 623.469 | 212.847 | 2084 | 711 | 202 | 69 | 720 | 10 | (RI) Recirculate: Induced Draft |  | RI | Closed | Fresh | Surface | Ohio River | Ohio River | OP | 9 | 1982 |  |  | OP | 9 | 1982 |  |  | OP | 9 | 1982 | N | BIT | ST | N/A | Electric Utility | 1 |  |  |  | Simple
11249 | KY | 1364 | Mill Creek (KY) | 2015 | 5 | 4 | 4 | 4 | Conventional Steam Coal | 477 | 262395 | 238389 | [6 empty] | 2491503 | 2491503 |  |  | 2477390 | 14113 |  |  |  |  | 506.664 | 172.917 | 2125 | 725 | 203 | 69 | 688 | 10 | (RI) Recirculate: Induced Draft |  | RI | Closed | Fresh | Surface | Ohio River | Ohio River | OP | 9 | 1982 |  |  | OP | 9 | 1982 |  |  | OP | 9 | 1982 | N | BIT | ST | N/A | Electric Utility | 1 |  |  |  | Simple
11249 | KY | 1364 | Mill Creek (KY) | 2015 | 6 | 4 | 4 | 4 | Conventional Steam Coal | 477 | 270813 | 248307 | [6 empty] | 2640694 | 2640694 |  |  | 2633574 | 7121 |  |  |  |  | 600.638 | 178.465 | 2419 | 719 | 227 | 68 | 720 | 10 | (RI) Recirculate: Induced Draft |  | RI | Closed | Fresh | Surface | Ohio River | Ohio River | OP | 9 | 1982 |  |  | OP | 9 | 1982 |  |  | OP | 9 | 1982 | N | BIT | ST | N/A | Electric Utility | 1 |  |  |  | Simple
11249 | KY | 1364 | Mill Creek (KY) | 2015 | 7 | 4 | 4 | 4 | Conventional Steam Coal | 477 | 273306 | 250984 | [6 empty] | 2652383 | 2652383 |  |  | 2643111 | 9272 |  |  |  |  | 770.04 | 180.108 | 3068 | 718 | 290 | 68 | 744 | 10 | (RI) Recirculate: Induced Draft |  | RI | Closed | Fresh | Surface | Ohio River | Ohio River | OP | 9 | 1982 |  |  | OP | 9 | 1982 |  |  | OP | 9 | 1982 | N | BIT | ST | N/A | Electric Utility | 1 |  |  |  | Simple
11249 | KY | 1364 | Mill Creek (KY) | 2015 | 8 | 4 | 4 | 4 | Conventional Steam Coal | 477 | 269278 | 247128 | [6 empty] | 2578317 | 2578317 |  |  | 2566742 | 11575 |  |  |  |  | 665.564 | 177.453 | 2693 | 718 | 258 | 69 | 744 | 10 | (RI) Recirculate: Induced Draft |  | RI | Closed | Fresh | Surface | Ohio River | Ohio River | OP | 9 | 1982 |  |  | OP | 9 | 1982 |  |  | OP | 9 | 1982 | N | BIT | ST | N/A | Electric Utility | 1 |  |  |  | Simple
11249 | KY | 1364 | Mill Creek (KY) | 2015 | 9 | 4 | 4 | 4 | Conventional Steam Coal | 477 | 188214 | 172190 | [6 empty] | 1805318 | 1805318 |  |  | 1795068 | 10250 |  |  |  |  | 434.924 | 124.032 | 2526 | 720 | 241 | 69 | 540 | 10 | (RI) Recirculate: Induced Draft |  | RI | Closed | Fresh | Surface | Ohio River | Ohio River | OP | 9 | 1982 |  |  | OP | 9 | 1982 |  |  | OP | 9 | 1982 | N | BIT | ST | N/A | Electric Utility | 1 |  |  |  | Simple
11249 | KY | 1364 | Mill Creek (KY) | 2015 | 10 | 4 | 4 | 4 | Conventional Steam Coal | 477 | 185997 | 169870 | [6 empty] | 1784284 | 1784284 |  |  | 1761317 | 22966 |  |  |  |  | 495.805 | 122.571 | 2919 | 722 | 278 | 69 | 554 | 10 | (RI) Recirculate: Induced Draft |  | RI | Closed | Fresh | Surface | Ohio River | Ohio River | OP | 9 | 1982 |  |  | OP | 9 | 1982 |  |  | OP | 9 | 1982 | N | BIT | ST | N/A | Electric Utility | 1 |  |  |  | Simple
11249 | KY | 1364 | Mill Creek (KY) | 2015 | 11 | 4 | 4 | 4 | Conventional Steam Coal | 477 | 250123 | 226517 | [6 empty] | 2328553 | 2328553 |  |  | 2318527 | 10026 |  |  |  |  | 490.329 | 164.83 | 2165 | 728 | 211 | 71 | 631 | 10 | (RI) Recirculate: Induced Draft |  | RI | Closed | Fresh | Surface | Ohio River | Ohio River | OP | 9 | 1982 |  |  | OP | 9 | 1982 |  |  | OP | 9 | 1982 | N | BIT | ST | N/A | Electric Utility | 1 |  |  |  | Simple
11249 | KY | 1364 | Mill Creek (KY) | 2015 | 12 | 4 | 4 | 4 | Conventional Steam Coal | 477 | 195655 | 177257 | [6 empty] | 1853769 | 1853769 |  |  | 1835494 | 18275 |  |  |  |  | 342.647 | 128.936 | 1933 | 727 | 185 | 70 | 639 | 10 | (RI) Recirculate: Induced Draft |  | RI | Closed | Fresh | Surface | Ohio River | Ohio River | OP | 9 | 1982 |  |  | OP | 9 | 1982 |  |  | OP | 9 | 1982 | N | BIT | ST | N/A | Electric Utility | 1 |  |  |  | Simple
14268 | KY | 1374 | Elmer Smith | 2015 | 1 | 1 | 1 | 1 | Conventional Steam Coal | 138 | 106057 | 94377 | [6 empty] | 1078605 | 1078605 |  |  | 1077583 |  | 1022 |  |  | 0 | 3090.316 | 0 | 32744 | 0 | 2865 | 0 | 702 | 19 | (ON) Once through No Cool Pond |  | ON | Open | Fresh | Surface | Ohio River | Ohio River | OP | 4 | 1964 |  |  | OP | 6 | 1964 |  |  | OP | 6 | 1964 | N | BIT | ST | N/A | Electric Utility | 1 |  |  |  | Simple
14268 | KY | 1374 | Elmer Smith | 2015 | 2 | 1 | 1 | 1 | Conventional Steam Coal | 138 | 93073 | 82795 | [6 empty] | 1000355 | 1000355 |  |  | 999145 |  | 1211 |  |  | 0 | 1698.412 | 0 | 20513 | 0 | 1698 | 0 | 617 | 19 | (ON) Once through No Cool Pond |  | ON | Open | Fresh | Surface | Ohio River | Ohio River | OP | 4 | 1964 |  |  | OP | 6 | 1964 |  |  | OP | 6 | 1964 | N | BIT | ST | N/A | Electric Utility | 1 |  |  |  | Simple
14268 | KY | 1374 | Elmer Smith | 2015 | 3 | 1 | 1 | 1 | Conventional Steam Coal | 138 | 109716 | 97470 | [6 empty] | 1051205 | 1051205 |  |  | 1050737 |  | 468 |  |  | 0 | 2139 | 0 | 21945 | 0 | 2035 | 0 | 744 | 19 | (ON) Once through No Cool Pond |  | ON | Open | Fresh | Surface | Ohio River | Ohio River | OP | 4 | 1964 |  |  | OP | 6 | 1964 |  |  | OP | 6 | 1964 | N | BIT | ST | N/A | Electric Utility | 1 |  |  |  | Simple
14268 | KY | 1374 | Elmer Smith | 2015 | 4 | 1 | 1 | 1 | Conventional Steam Coal | 138 | 89551 | 78947 | [6 empty] | 876274 | 876274 |  |  | 874401 |  | 1873 |  |  | 0 | 1596.169 | 0 | 20218 | 0 | 1822 | 0 | 619 | 19 | (ON) Once through No Cool Pond |  | ON | Open | Fresh | Surface | Ohio River | Ohio River | OP | 4 | 1964 |  |  | OP | 6 | 1964 |  |  | OP | 6 | 1964 | N | BIT | ST | N/A | Electric Utility | 1 |  |  |  | Simple
14268 | KY | 1374 | Elmer Smith | 2015 | 5 | 1 | 1 | 1 | Conventional Steam Coal | 138 | 82496 | 72202 | [6 empty] | 836822 | 836822 |  |  | 832243 |  | 4579 |  |  | 0 | 2569.743 | 0 | 35591 | 0 | 3071 | 0 | 583 | 19 | (ON) Once through No Cool Pond |  | ON | Open | Fresh | Surface | Ohio River | Ohio River | OP | 4 | 1964 |  |  | OP | 6 | 1964 |  |  | OP | 6 | 1964 | N | BIT | ST | N/A | Electric Utility | 1 |  |  |  | Simple
14268 | KY | 1374 | Elmer Smith | 2015 | 6 | 1 | 1 | 1 | Conventional Steam Coal | 138 | 88396 | 77364 | [6 empty] | 885039 | 885039 |  |  | 880477 |  | 4562 |  |  | 0 | 3022.126 | 0 | 39064 | 0 | 3415 | 0 | 622 | 19 | (ON) Once through No Cool Pond |  | ON | Open | Fresh | Surface | Ohio River | Ohio River | OP | 4 | 1964 |  |  | OP | 6 | 1964 |  |  | OP | 6 | 1964 | N | BIT | ST | N/A | Electric Utility | 1 |  |  |  | Simple
14268 | KY | 1374 | Elmer Smith | 2015 | 7 | 1 | 1 | 1 | Conventional Steam Coal | 138 | 80732 | 70063 | [6 empty] | 832957 | 832957 |  |  | 827487 |  | 5470 |  |  | 0 | 2876.376 | 0 | 41054 | 0 | 3453 | 0 | 592 | 19 | (ON) Once through No Cool Pond |  | ON | Open | Fresh | Surface | Ohio River | Ohio River | OP | 4 | 1964 |  |  | OP | 6 | 1964 |  |  | OP | 6 | 1964 | N | BIT | ST | N/A | Electric Utility | 1 |  |  |  | Simple
14268 | KY | 1374 | Elmer Smith | 2015 | 8 | 1 | 1 | 1 | Conventional Steam Coal | 138 | 77524 | 66854 | [6 empty] | 817893 | 817893 |  |  | 815129 |  | 2764 |  |  | 0 | 2820.02 | 0 | 42182 | 0 | 3448 | 0 | 580 | 19 | (ON) Once through No Cool Pond |  | ON | Open | Fresh | Surface | Ohio River | Ohio River | OP | 4 | 1964 |  |  | OP | 6 | 1964 |  |  | OP | 6 | 1964 | N | BIT | ST | N/A | Electric Utility | 1 |  |  |  | Simple
14268 | KY | 1374 | Elmer Smith | 2015 | 9 | 1 | 1 | 1 | Conventional Steam Coal | 138 | 56041 | 48526 | [6 empty] | 562566 | 562566 |  |  | 561892 |  | 674 |  |  | 0 | 2007.172 | 0.03 | 41363 | 1 | 3568 | 0 | 413 | 19 | (ON) Once through No Cool Pond |  | ON | Open | Fresh | Surface | Ohio River | Ohio River | OP | 4 | 1964 |  |  | OP | 6 | 1964 |  |  | OP | 6 | 1964 | N | BIT | ST | N/A | Electric Utility | 1 |  |  |  | Simple
14268 | KY | 1374 | Elmer Smith | 2015 | 10 | 1 | 1 | 1 | Conventional Steam Coal | 138 | 40962 | 35105 | [6 empty] | 445364 | 445364 |  |  | 441595 |  | 3769 |  |  | 0 | 1434.763 | 0 | 40871 | 0 | 3222 | 0 | 295 | 19 | (ON) Once through No Cool Pond |  | ON | Open | Fresh | Surface | Ohio River | Ohio River | OP | 4 | 1964 |  |  | OP | 6 | 1964 |  |  | OP | 6 | 1964 | N | BIT | ST | N/A | Electric Utility | 1 |  |  |  | Simple
14268 | KY | 1374 | Elmer Smith | 2015 | 11 | 1 | 1 | 1 | Conventional Steam Coal | 138 | 96236 | 84068 | [6 empty] | 967123 | 967123 |  |  | 966119 |  | 1005 |  |  | 0 | 2466.54 | 0 | 29340 | 0 | 2550 | 0 | 685 | 19 | (ON) Once through No Cool Pond |  | ON | Open | Fresh | Surface | Ohio River | Ohio River | OP | 4 | 1964 |  |  | OP | 6 | 1964 |  |  | OP | 6 | 1964 | N | BIT | ST | N/A | Electric Utility | 1 |  |  |  | Simple
14268 | KY | 1374 | Elmer Smith | 2015 | 12 | 1 | 1 | 1 | Conventional Steam Coal | 138 | 99640 | 88149 | [6 empty] | 975660 | 975660 |  |  | 974239 |  | 1422 |  |  | 0 | 1796.132 | 0 | 20376 | 0 | 1841 | 0 | 696 | 19 | (ON) Once through No Cool Pond |  | ON | Open | Fresh | Surface | Ohio River | Ohio River | OP | 4 | 1964 |  |  | OP | 6 | 1964 |  |  | OP | 6 | 1964 | N | BIT | ST | N/A | Electric Utility | 1 |  |  |  | Simple
14268 | KY | 1374 | Elmer Smith | 2015 | 1 | 2 | 2 | 2 | Conventional Steam Coal | 260.7 | 152056 | 139230 | [6 empty] | 1479146 | 1479146 |  |  | 1474236 | 4564 | 345 |  |  |  | 2293.576 | 0 | 16473 | 0 | 1551 | 0 | 607 | 19 | (ON) Once through No Cool Pond |  | ON | Open | Fresh | Surface | Ohio River | Ohio River | OP | 3 | 1974 |  |  | OP | 7 | 1974 |  |  | OP | 7 | 1974 | N | BIT | ST | N/A | Electric Utility | 1 |  |  |  | Simple
14268 | KY | 1374 | Elmer Smith | 2015 | 2 | 2 | 2 | 2 | Conventional Steam Coal | 260.7 | 155840 | 143062 | [6 empty] | 1621233 | 1621233 |  |  | 1620761 | 416 | 55 |  |  |  | 2262.852 | 0 | 15817 | 0 | 1396 | 0 | 599 | 19 | (ON) Once through No Cool Pond |  | ON | Open | Fresh | Surface | Ohio River | Ohio River | OP | 3 | 1974 |  |  | OP | 7 | 1974 |  |  | OP | 7 | 1974 | N | BIT | ST | N/A | Electric Utility | 1 |  |  |  | Simple
14268 | KY | 1374 | Elmer Smith | 2015 | 3 | 2 | 2 | 2 | Conventional Steam Coal | 260.7 | 169348 | 154805 | [6 empty] | 1652454 | 1652454 |  |  | 1647970 | 4485 | 0 |  |  |  | 2629.998 | 0 | 16989 | 0 | 1592 | 0 | 696 | 19 | (ON) Once through No Cool Pond |  | ON | Open | Fresh | Surface | Ohio River | Ohio River | OP | 3 | 1974 |  |  | OP | 7 | 1974 |  |  | OP | 7 | 1974 | N | BIT | ST | N/A | Electric Utility | 1 |  |  |  | Simple
14268 | KY | 1374 | Elmer Smith | 2015 | 4 | 2 | 2 | 2 | Conventional Steam Coal | 260.7 | 154732 | 141623 | [6 empty] | 1521498 | 1521498 |  |  | 1520432 | 1066 | 0 |  |  |  | 2300.959 | 0 | 16247 | 0 | 1512 | 0 | 609 | 19 | (ON) Once through No Cool Pond |  | ON | Open | Fresh | Surface | Ohio River | Ohio River | OP | 3 | 1974 |  |  | OP | 7 | 1974 |  |  | OP | 7 | 1974 | N | BIT | ST | N/A | Electric Utility | 1 |  |  |  | Simple
14268 | KY | 1374 | Elmer Smith | 2015 | 5 | 2 | 2 | 2 | Conventional Steam Coal | 260.7 | 168229 | 153411 | [6 empty] | 1599482 | 1599482 |  |  | 1594732 | 4750 | 0 |  |  |  | 3932.181 | 0 | 25632 | 0 | 2458 | 0 | 675 | 19 | (ON) Once through No Cool Pond |  | ON | Open | Fresh | Surface | Ohio River | Ohio River | OP | 3 | 1974 |  |  | OP | 7 | 1974 |  |  | OP | 7 | 1974 | N | BIT | ST | N/A | Electric Utility | 1 |  |  |  | Simple
14268 | KY | 1374 | Elmer Smith | 2015 | 6 | 2 | 2 | 2 | Conventional Steam Coal | 260.7 | 142738 | 129769 | [6 empty] | 1384487 | 1384487 |  |  | 1380884 | 3603 | 0 |  |  |  | 3790.831 | 0 | 29212 | 0 | 2738 | 0 | 585 | 19 | (ON) Once through No Cool Pond |  | ON | Open | Fresh | Surface | Ohio River | Ohio River | OP | 3 | 1974 |  |  | OP | 7 | 1974 |  |  | OP | 7 | 1974 | N | BIT | ST | N/A | Electric Utility | 1 |  |  |  | Simple
14268 | KY | 1374 | Elmer Smith | 2015 | 7 | 2 | 2 | 2 | Conventional Steam Coal | 260.7 | 151266 | 137302 | [6 empty] | 1489984 | 1489984 |  |  | 1488897 | 1087 | 0 |  |  |  | 4174.981 | 0 | 30407 | 0 | 2802 | 0 | 644 | 19 | (ON) Once through No Cool Pond |  | ON | Open | Fresh | Surface | Ohio River | Ohio River | OP | 3 | 1974 |  |  | OP | 7 | 1974 |  |  | OP | 7 | 1974 | N | BIT | ST | N/A | Electric Utility | 1 |  |  |  | Simple
14268 | KY | 1374 | Elmer Smith | 2015 | 8 | 2 | 2 | 2 | Conventional Steam Coal | 260.7 | 121380 | 109377 | [6 empty] | 1161172 | 1161172 |  |  | 1153169 | 8003 | 0 |  |  |  | 3556.285 | 0 | 32514 | 0 | 3063 | 0 | 549 | 19 | (ON) Once through No Cool Pond |  | ON | Open | Fresh | Surface | Ohio River | Ohio River | OP | 3 | 1974 |  |  | OP | 7 | 1974 |  |  | OP | 7 | 1974 | N | BIT | ST | N/A | Electric Utility | 1 |  |  |  | Simple
14268 | KY | 1374 | Elmer Smith | 2015 | 9 | 2 | 2 | 2 | Conventional Steam Coal | 260.7 | 161846 | 147083 | [6 empty] | 1577640 | 1577640 |  |  | 1576249 | 1391 | 0 |  |  |  | 4550.189 | 0 | 30936 | 0 | 2884 | 0 | 702 | 19 | (ON) Once through No Cool Pond |  | ON | Open | Fresh | Surface | Ohio River | Ohio River | OP | 3 | 1974 |  |  | OP | 7 | 1974 |  |  | OP | 7 | 1974 | N | BIT | ST | N/A | Electric Utility | 1 |  |  |  | Simple
14268 | KY | 1374 | Elmer Smith | 2015 | 10 | 2 | 2 | 2 | Conventional Steam Coal | 260.7 | 121003 | 109809 | [6 empty] | 1148469 | 1148469 |  |  | 1146380 | 2090 | 0 |  |  |  | 3368.519 | 0 | 30676 | 0 | 2933 | 0 | 520 | 19 | (ON) Once through No Cool Pond |  | ON | Open | Fresh | Surface | Ohio River | Ohio River | OP | 3 | 1974 |  |  | OP | 7 | 1974 |  |  | OP | 7 | 1974 | N | BIT | ST | N/A | Electric Utility | 1 |  |  |  | Simple
14268 | KY | 1374 | Elmer Smith | 2015 | 11 | 2 | 2 | 2 | Conventional Steam Coal | 260.7 | 1679 | 627 | [6 empty] | 55957 | 55957 |  |  | 54334 | 1623 | 0 |  |  |  | 53.248 | 0.001 | 84925 | 2 | 952 | 0 | 14 | 19 | (ON) Once through No Cool Pond |  | ON | Open | Fresh | Surface | Ohio River | Ohio River | OP | 3 | 1974 |  |  | OP | 7 | 1974 |  |  | OP | 7 | 1974 | N | BIT | ST | N/A | Electric Utility | 1 |  |  |  | Simple
14268 | KY | 1374 | Elmer Smith | 2015 | 12 | 2 | 2 | 2 | Conventional Steam Coal | 260.7 | 43256 | 38207 | [6 empty] | 405893 | 405893 |  |  | 402147 | 3746 | 0 |  |  |  | 793.814 | 0 | 20777 | 0 | 1956 | 0 | 310 | 19 | (ON) Once through No Cool Pond |  | ON | Open | Fresh | Surface | Ohio River | Ohio River | OP | 3 | 1974 |  |  | OP | 7 | 1974 |  |  | OP | 7 | 1974 | N | BIT | ST | N/A | Electric Utility | 1 |  |  |  | Simple
18642 | KY | 1378 | Paradise | 2015 | 1 | 1 | 1 | 1 | Conventional Steam Coal | 628 |  | 245723 | [6 empty] | 2545256 | 2545256 |  |  | 2545256 |  | 0 |  |  |  | 4867 | 1562 |  |  |  |  | 744 | 20 | (RN) Recirculate: Natural Draft | ON | RN | Other | Fresh | Surface | Green River | Green RIver | OP | 11 | 1963 |  |  | OP | 11 | 1963 |  |  | OP | 5 | 1963 | N | BIT | ST | N/A | Electric Utility | 1 |  |  |  | 1C MB MG
18642 | KY | 1378 | Paradise | 2015 | 2 | 1 | 1 | 1 | Conventional Steam Coal | 628 |  | 370933 | [6 empty] | 3692358 | 3692358 |  |  | 3689878 |  | 2480 |  |  |  | 7692 | 1410 |  |  |  |  | 672 | 20 | (RN) Recirculate: Natural Draft | ON | RN | Other | Fresh | Surface | Green River | Green RIver | OP | 11 | 1963 |  |  | OP | 11 | 1963 |  |  | OP | 5 | 1963 | N | BIT | ST | N/A | Electric Utility | 1 |  |  |  | 1C MB MG
18642 | KY | 1378 | Paradise | 2015 | 3 | 1 | 1 | 1 | Conventional Steam Coal | 628 |  | 319393 | [6 empty] | 3319737 | 3319737 |  |  | 3316855 |  | 2881 |  |  |  | 13225 | 1562 |  |  |  |  | 744 | 20 | (RN) Recirculate: Natural Draft | ON | RN | Other | Fresh | Surface | Green River | Green RIver | OP | 11 | 1963 |  |  | OP | 11 | 1963 |  |  | OP | 5 | 1963 | N | BIT | ST | N/A | Electric Utility | 1 |  |  |  | 1C MB MG
18642 | KY | 1378 | Paradise | 2015 | 4 | 1 | 1 | 1 | Conventional Steam Coal | 628 |  | 370155 | [6 empty] | 3747404 | 3747404 |  |  | 3745546 |  | 1858 |  |  |  | 14169 | 1512 |  |  |  |  | 720 | 20 | (RN) Recirculate: Natural Draft | ON | RN | Other | Fresh | Surface | Green River | Green RIver | OP | 11 | 1963 |  |  | OP | 11 | 1963 |  |  | OP | 5 | 1963 | N | BIT | ST | N/A | Electric Utility | 1 |  |  |  | 1C MB MG
18642 | KY | 1378 | Paradise | 2015 | 5 | 1 | 1 | 1 | Conventional Steam Coal | 628 |  | 397355 | [6 empty] | 4087426 | 4087426 |  |  | 4083682 |  | 3745 |  |  |  | 13718 | 1562 |  |  |  |  | 744 | 20 | (RN) Recirculate: Natural Draft | ON | RN | Other | Fresh | Surface | Green River | Green RIver | OP | 11 | 1963 |  |  | OP | 11 | 1963 |  |  | OP | 5 | 1963 | N | BIT | ST | N/A | Electric Utility | 1 |  |  |  | 1C MB MG
18642 | KY | 1378 | Paradise | 2015 | 6 | 1 | 1 | 1 | Conventional Steam Coal | 628 |  | 295997 | [6 empty] | 3019118 | 3019118 |  |  | 3017117 |  | 2001 |  |  |  | 12044 | 2434 |  |  |  |  | 720 | 20 | (RN) Recirculate: Natural Draft | ON | RN | Other | Fresh | Surface | Green River | Green RIver | OP | 11 | 1963 |  |  | OP | 11 | 1963 |  |  | OP | 5 | 1963 | N | BIT | ST | N/A | Electric Utility | 1 |  |  |  | 1C MB MG
18642 | KY | 1378 | Paradise | 2015 | 7 | 1 | 1 | 1 | Conventional Steam Coal | 628 |  | 361216 | [6 empty] | 3794634 | 3794634 |  |  | 3794075 |  | 559 |  |  |  | 12442 | 1908 |  |  |  |  | 744 | 20 | (RN) Recirculate: Natural Draft | ON | RN | Other | Fresh | Surface | Green River | Green RIver | OP | 11 | 1963 |  |  | OP | 11 | 1963 |  |  | OP | 5 | 1963 | N | BIT | ST | N/A | Electric Utility | 1 |  |  |  | 1C MB MG
18642 | KY | 1378 | Paradise | 2015 | 8 | 1 | 1 | 1 | Conventional Steam Coal | 628 |  | 352587 | [6 empty] | 3789871 | 3789871 |  |  | 3788691 |  | 1180 |  |  |  | 12242 | 1562 |  |  |  |  | 744 | 20 | (RN) Recirculate: Natural Draft | ON | RN | Other | Fresh | Surface | Green River | Green RIver | OP | 11 | 1963 |  |  | OP | 11 | 1963 |  |  | OP | 5 | 1963 | N | BIT | ST | N/A | Electric Utility | 1 |  |  |  | 1C MB MG
18642 | KY | 1378 | Paradise | 2015 | 9 | 1 | 1 | 1 | Conventional Steam Coal | 628 |  | 346059 | [6 empty] | 3687415 | 3687415 |  |  | 3687170 |  | 245 |  |  |  | 4215 | 1512 |  |  |  |  | 720 | 20 | (RN) Recirculate: Natural Draft | ON | RN | Other | Fresh | Surface | Green River | Green RIver | OP | 11 | 1963 |  |  | OP | 11 | 1963 |  |  | OP | 5 | 1963 | N | BIT | ST | N/A | Electric Utility | 1 |  |  |  | 1C MB MG
18642 | KY | 1378 | Paradise | 2015 | 10 | 1 | 1 | 1 | Conventional Steam Coal | 628 |  | 169995 | [6 empty] | 1796934 | 1796934 |  |  | 1795794 |  | 1140 |  |  |  | 7220 | 1562 |  |  |  |  | 744 | 20 | (RN) Recirculate: Natural Draft | ON | RN | Other | Fresh | Surface | Green River | Green RIver | OP | 11 | 1963 |  |  | OP | 11 | 1963 |  |  | OP | 5 | 1963 | N | BIT | ST | N/A | Electric Utility | 1 |  |  |  | 1C MB MG
18642 | KY | 1378 | Paradise | 2015 | 11 | 1 | 1 | 1 | Conventional Steam Coal | 628 |  | 310833 | [6 empty] | 3411850 | 3411850 |  |  | 3409313 |  | 2537 |  |  |  | 9204 | 1629 |  |  |  |  | 720 | 20 | (RN) Recirculate: Natural Draft | ON | RN | Other | Fresh | Surface | Green River | Green RIver | OP | 11 | 1963 |  |  | OP | 11 | 1963 |  |  | OP | 5 | 1963 | N | BIT | ST | N/A | Electric Utility | 1 |  |  |  | 1C MB MG
18642 | KY | 1378 | Paradise | 2015 | 12 | 1 | 1 | 1 | Conventional Steam Coal | 628 |  | 232356 | [6 empty] | 2503854 | 2503854 |  |  | 2500024 |  | 3830 |  |  |  | 10980 | 1562 |  |  |  |  | 744 | 20 | (RN) Recirculate: Natural Draft | ON | RN | Other | Fresh | Surface | Green River | Green RIver | OP | 11 | 1963 |  |  | OP | 11 | 1963 |  |  | OP | 5 | 1963 | N | BIT | ST | N/A | Electric Utility | 1 |  |  |  | 1C MB MG
18642 | KY | 1378 | Paradise | 2015 | 1 | 2 | 2 | 1 | Conventional Steam Coal | 602 |  | 428265 | [6 empty] | 4246577 | 4246577 |  |  | 4246577 |  | 0 |  |  |  | 4867 | 1562 |  |  |  |  | 744 | 20 | (RN) Recirculate: Natural Draft | ON | RN | Other | Fresh | Surface | Green River | Green RIver | OP | 5 | 1963 |  |  | OP | 5 | 1963 |  |  | OP | 5 | 1963 | N | BIT | ST | N/A | Electric Utility | 1 |  |  |  | 1C MB MG
18642 | KY | 1378 | Paradise | 2015 | 2 | 2 | 2 | 1 | Conventional Steam Coal | 602 |  | 338204 | [6 empty] | 3407741 | 3407741 |  |  | 3407741 |  | 0 |  |  |  | 7692 | 1410 |  |  |  |  | 672 | 20 | (RN) Recirculate: Natural Draft | ON | RN | Other | Fresh | Surface | Green River | Green RIver | OP | 5 | 1963 |  |  | OP | 5 | 1963 |  |  | OP | 5 | 1963 | N | BIT | ST | N/A | Electric Utility | 1 |  |  |  | 1C MB MG
18642 | KY | 1378 | Paradise | 2015 | 3 | 2 | 2 | 1 | Conventional Steam Coal | 602 |  | 391779 | [6 empty] | 3968892 | 3968892 |  |  | 3968892 |  | 0 |  |  |  | 13225 | 1562 |  |  |  |  | 744 | 20 | (RN) Recirculate: Natural Draft | ON | RN | Other | Fresh | Surface | Green River | Green RIver | OP | 5 | 1963 |  |  | OP | 5 | 1963 |  |  | OP | 5 | 1963 | N | BIT | ST | N/A | Electric Utility | 1 |  |  |  | 1C MB MG
18642 | KY | 1378 | Paradise | 2015 | 4 | 2 | 2 | 1 | Conventional Steam Coal | 602 |  | 377822 | [6 empty] | 3803927 | 3803927 |  |  | 3803927 |  | 0 |  |  |  | 14169 | 1512 |  |  |  |  | 720 | 20 | (RN) Recirculate: Natural Draft | ON | RN | Other | Fresh | Surface | Green River | Green RIver | OP | 5 | 1963 |  |  | OP | 5 | 1963 |  |  | OP | 5 | 1963 | N | BIT | ST | N/A | Electric Utility | 1 |  |  |  | 1C MB MG
18642 | KY | 1378 | Paradise | 2015 | 5 | 2 | 2 | 1 | Conventional Steam Coal | 602 |  | 406422 | [6 empty] | 4168730 | 4168730 |  |  | 4168730 |  | 0 |  |  |  | 13718 | 1562 |  |  |  |  | 744 | 20 | (RN) Recirculate: Natural Draft | ON | RN | Other | Fresh | Surface | Green River | Green RIver | OP | 5 | 1963 |  |  | OP | 5 | 1963 |  |  | OP | 5 | 1963 | N | BIT | ST | N/A | Electric Utility | 1 |  |  |  | 1C MB MG
18642 | KY | 1378 | Paradise | 2015 | 6 | 2 | 2 | 1 | Conventional Steam Coal | 602 |  | 353003 | [6 empty] | 3615143 | 3615143 |  |  | 3615143 |  | 0 |  |  |  | 12044 | 2434 |  |  |  |  | 720 | 20 | (RN) Recirculate: Natural Draft | ON | RN | Other | Fresh | Surface | Green River | Green RIver | OP | 5 | 1963 |  |  | OP | 5 | 1963 |  |  | OP | 5 | 1963 | N | BIT | ST | N/A | Electric Utility | 1 |  |  |  | 1C MB MG
18642 | KY | 1378 | Paradise | 2015 | 7 | 2 | 2 | 1 | Conventional Steam Coal | 602 |  | 322039 | [6 empty] | 3384306 | 3384306 |  |  | 3384306 |  | 0 |  |  |  | 12442 | 1908 |  |  |  |  | 744 | 20 | (RN) Recirculate: Natural Draft | ON | RN | Other | Fresh | Surface | Green River | Green RIver | OP | 5 | 1963 |  |  | OP | 5 | 1963 |  |  | OP | 5 | 1963 | N | BIT | ST | N/A | Electric Utility | 1 |  |  |  | 1C MB MG
18642 | KY | 1378 | Paradise | 2015 | 8 | 2 | 2 | 1 | Conventional Steam Coal | 602 |  | 385803 | [6 empty] | 3978561 | 3978561 |  |  | 3978561 |  | 0 |  |  |  | 12242 | 1562 |  |  |  |  | 744 | 20 | (RN) Recirculate: Natural Draft | ON | RN | Other | Fresh | Surface | Green River | Green RIver | OP | 5 | 1963 |  |  | OP | 5 | 1963 |  |  | OP | 5 | 1963 | N | BIT | ST | N/A | Electric Utility | 1 |  |  |  | 1C MB MG
18642 | KY | 1378 | Paradise | 2015 | 9 | 2 | 2 | 1 | Conventional Steam Coal | 602 |  | 382841 | [6 empty] | 3926969 | 3926969 |  |  | 3926969 |  | 0 |  |  |  | 4215 | 1512 |  |  |  |  | 720 | 20 | (RN) Recirculate: Natural Draft | ON | RN | Other | Fresh | Surface | Green River | Green RIver | OP | 5 | 1963 |  |  | OP | 5 | 1963 |  |  | OP | 5 | 1963 | N | BIT | ST | N/A | Electric Utility | 1 |  |  |  | 1C MB MG
18642 | KY | 1378 | Paradise | 2015 | 10 | 2 | 2 | 1 | Conventional Steam Coal | 602 |  | 293765 | [6 empty] | 3048236 | 3048236 |  |  | 3048236 |  | 0 |  |  |  | 7220 | 1562 |  |  |  |  | 744 | 20 | (RN) Recirculate: Natural Draft | ON | RN | Other | Fresh | Surface | Green River | Green RIver | OP | 5 | 1963 |  |  | OP | 5 | 1963 |  |  | OP | 5 | 1963 | N | BIT | ST | N/A | Electric Utility | 1 |  |  |  | 1C MB MG
18642 | KY | 1378 | Paradise | 2015 | 11 | 2 | 2 | 1 | Conventional Steam Coal | 602 |  | 102855 | [6 empty] | 1128150 | 1128150 |  |  | 1128150 |  | 0 |  |  |  | 9204 | 1629 |  |  |  |  | 720 | 20 | (RN) Recirculate: Natural Draft | ON | RN | Other | Fresh | Surface | Green River | Green RIver | OP | 5 | 1963 |  |  | OP | 5 | 1963 |  |  | OP | 5 | 1963 | N | BIT | ST | N/A | Electric Utility | 1 |  |  |  | 1C MB MG
18642 | KY | 1378 | Paradise | 2015 | 12 | 2 | 2 | 1 | Conventional Steam Coal | 602 |  | 146666 | [6 empty] | 1912306 | 1912306 |  |  | 1912306 |  | 0 |  |  |  | 10980 | 1562 |  |  |  |  | 744 | 20 | (RN) Recirculate: Natural Draft | ON | RN | Other | Fresh | Surface | Green River | Green RIver | OP | 5 | 1963 |  |  | OP | 5 | 1963 |  |  | OP | 5 | 1963 | N | BIT | ST | N/A | Electric Utility | 1 |  |  |  | 1C MB MG
18642 | KY | 1378 | Paradise | 2015 | 1 | 3 | 3 | 1 | Conventional Steam Coal | 971 |  | 236883 | [6 empty] | 2494216 | 2494216 |  |  | 2494216 |  | 0 |  |  |  | 4867 | 1562 |  |  |  |  | 744 | 20 | (RN) Recirculate: Natural Draft | ON | RN | Other | Fresh | Surface | Green River | Green RIver | OP | 2 | 1970 |  |  | OP | 2 | 1970 |  |  | OP | 5 | 1963 | N | SUB | ST | N/A | Electric Utility | 1 |  |  |  | 1C MB MG
18642 | KY | 1378 | Paradise | 2015 | 2 | 3 | 3 | 1 | Conventional Steam Coal | 971 |  | 558625 | [6 empty] | 5651526 | 5651526 |  |  | 5651526 |  | 0 |  |  |  | 7692 | 1410 |  |  |  |  | 672 | 20 | (RN) Recirculate: Natural Draft | ON | RN | Other | Fresh | Surface | Green River | Green RIver | OP | 2 | 1970 |  |  | OP | 2 | 1970 |  |  | OP | 5 | 1963 | N | SUB | ST | N/A | Electric Utility | 1 |  |  |  | 1C MB MG
18642 | KY | 1378 | Paradise | 2015 | 3 | 3 | 3 | 1 | Conventional Steam Coal | 971 | [8 empty] | 0 | 0 |  |  | 0 |  | 0 |  |  |  | 13225 | 1562 |  |  |  |  | 744 | 20 | (RN) Recirculate: Natural Draft | ON | RN | Other | Fresh | Surface | Green River | Green RIver | OP | 2 | 1970 |  |  | OP | 2 | 1970 |  |  | OP | 5 | 1963 | N | SUB | ST | N/A | Electric Utility | 1 |  |  |  | 1C MB MG
18642 | KY | 1378 | Paradise | 2015 | 4 | 3 | 3 | 1 | Conventional Steam Coal | 971 |  | -4540 | [6 empty] | 68566 | 68566 |  |  | 68566 |  | 0 |  |  |  | 14169 | 1512 |  |  |  |  | 720 | 20 | (RN) Recirculate: Natural Draft | ON | RN | Other | Fresh | Surface | Green River | Green RIver | OP | 2 | 1970 |  |  | OP | 2 | 1970 |  |  | OP | 5 | 1963 | N | SUB | ST | N/A | Electric Utility | 1 |  |  |  | 1C MB MG
18642 | KY | 1378 | Paradise | 2015 | 5 | 3 | 3 | 1 | Conventional Steam Coal | 971 |  | 414017 | [6 empty] | 4301693 | 4301693 |  |  | 4301693 |  | 0 |  |  |  | 13718 | 1562 |  |  |  |  | 744 | 20 | (RN) Recirculate: Natural Draft | ON | RN | Other | Fresh | Surface | Green River | Green RIver | OP | 2 | 1970 |  |  | OP | 2 | 1970 |  |  | OP | 5 | 1963 | N | SUB | ST | N/A | Electric Utility | 1 |  |  |  | 1C MB MG
18642 | KY | 1378 | Paradise | 2015 | 6 | 3 | 3 | 1 | Conventional Steam Coal | 971 |  | 512594 | [6 empty] | 5477741 | 5477741 |  |  | 5477741 |  | 0 |  |  |  | 12044 | 2434 |  |  |  |  | 720 | 20 | (RN) Recirculate: Natural Draft | ON | RN | Other | Fresh | Surface | Green River | Green RIver | OP | 2 | 1970 |  |  | OP | 2 | 1970 |  |  | OP | 5 | 1963 | N | SUB | ST | N/A | Electric Utility | 1 |  |  |  | 1C MB MG
18642 | KY | 1378 | Paradise | 2015 | 7 | 3 | 3 | 1 | Conventional Steam Coal | 971 |  | 641297 | [6 empty] | 6666004 | 6666004 |  |  | 6666004 |  | 0 |  |  |  | 12442 | 1908 |  |  |  |  | 744 | 20 | (RN) Recirculate: Natural Draft | ON | RN | Other | Fresh | Surface | Green River | Green RIver | OP | 2 | 1970 |  |  | OP | 2 | 1970 |  |  | OP | 5 | 1963 | N | SUB | ST | N/A | Electric Utility | 1 |  |  |  | 1C MB MG
18642 | KY | 1378 | Paradise | 2015 | 8 | 3 | 3 | 1 | Conventional Steam Coal | 971 |  | 613952 | [6 empty] | 6182753 | 6182753 |  |  | 6182753 |  | 0 |  |  |  | 12242 | 1562 |  |  |  |  | 744 | 20 | (RN) Recirculate: Natural Draft | ON | RN | Other | Fresh | Surface | Green River | Green RIver | OP | 2 | 1970 |  |  | OP | 2 | 1970 |  |  | OP | 5 | 1963 | N | SUB | ST | N/A | Electric Utility | 1 |  |  |  | 1C MB MG
18642 | KY | 1378 | Paradise | 2015 | 9 | 3 | 3 | 1 | Conventional Steam Coal | 971 |  | 304132 | [6 empty] | 3170306 | 3170306 |  |  | 3170306 |  | 0 |  |  |  | 4215 | 1512 |  |  |  |  | 720 | 20 | (RN) Recirculate: Natural Draft | ON | RN | Other | Fresh | Surface | Green River | Green RIver | OP | 2 | 1970 |  |  | OP | 2 | 1970 |  |  | OP | 5 | 1963 | N | SUB | ST | N/A | Electric Utility | 1 |  |  |  | 1C MB MG
18642 | KY | 1378 | Paradise | 2015 | 10 | 3 | 3 | 1 | Conventional Steam Coal | 971 |  | 621977 | [6 empty] | 6113078 | 6113078 |  |  | 6113078 |  | 0 |  |  |  | 7220 | 1562 |  |  |  |  | 744 | 20 | (RN) Recirculate: Natural Draft | ON | RN | Other | Fresh | Surface | Green River | Green RIver | OP | 2 | 1970 |  |  | OP | 2 | 1970 |  |  | OP | 5 | 1963 | N | SUB | ST | N/A | Electric Utility | 1 |  |  |  | 1C MB MG
18642 | KY | 1378 | Paradise | 2015 | 11 | 3 | 3 | 1 | Conventional Steam Coal | 971 |  | 37686 | [6 empty] | 413356 | 413356 |  |  | 413356 |  | 0 |  |  |  | 9204 | 1629 |  |  |  |  | 720 | 20 | (RN) Recirculate: Natural Draft | ON | RN | Other | Fresh | Surface | Green River | Green RIver | OP | 2 | 1970 |  |  | OP | 2 | 1970 |  |  | OP | 5 | 1963 | N | SUB | ST | N/A | Electric Utility | 1 |  |  |  | 1C MB MG
18642 | KY | 1378 | Paradise | 2015 | 12 | 3 | 3 | 1 | Conventional Steam Coal | 971 |  | 369460 | [6 empty] | 3511170 | 3511170 |  |  | 3511170 |  | 0 |  |  |  | 10980 | 1562 |  |  |  |  | 744 | 20 | (RN) Recirculate: Natural Draft | ON | RN | Other | Fresh | Surface | Green River | Green RIver | OP | 2 | 1970 |  |  | OP | 2 | 1970 |  |  | OP | 5 | 1963 | N | SUB | ST | N/A | Electric Utility | 1 |  |  |  | 1C MB MG
18642 | KY | 1379 | Shawnee | 2015 | 1 | 10 | 10 | 1 | Conventional Steam Coal | 124 | [18 empty] | 31000 | 0 |  |  |  |  | 744 | 15 | (ON) Once through No Cool Pond |  | ON | Open | Fresh | Surface | Ohio River | Ohio River | RE | 10 | 1956 | 6 | 2014 | RE | 12 | 1990 | 6 | 2014 | OP | 6 | 1957 | N | BIT | ST | N/A | Electric Utility | 1 |  |  |  | Unoperable
18642 | KY | 1379 | Shawnee | 2015 | 2 | 10 | 10 | 1 | Conventional Steam Coal | 124 | [18 empty] | 24640 | 0 |  |  |  |  | 672 | 15 | (ON) Once through No Cool Pond |  | ON | Open | Fresh | Surface | Ohio River | Ohio River | RE | 10 | 1956 | 6 | 2014 | RE | 12 | 1990 | 6 | 2014 | OP | 6 | 1957 | N | BIT | ST | N/A | Electric Utility | 1 |  |  |  | Unoperable
18642 | KY | 1379 | Shawnee | 2015 | 3 | 10 | 10 | 1 | Conventional Steam Coal | 124 | [18 empty] | 20088 | 0 |  |  |  |  | 744 | 15 | (ON) Once through No Cool Pond |  | ON | Open | Fresh | Surface | Ohio River | Ohio River | RE | 10 | 1956 | 6 | 2014 | RE | 12 | 1990 | 6 | 2014 | OP | 6 | 1957 | N | BIT | ST | N/A | Electric Utility | 1 |  |  |  | Unoperable
18642 | KY | 1379 | Shawnee | 2015 | 4 | 10 | 10 | 1 | Conventional Steam Coal | 124 | [18 empty] | 20850 | 0 |  |  |  |  | 720 | 15 | (ON) Once through No Cool Pond |  | ON | Open | Fresh | Surface | Ohio River | Ohio River | RE | 10 | 1956 | 6 | 2014 | RE | 12 | 1990 | 6 | 2014 | OP | 6 | 1957 | N | BIT | ST | N/A | Electric Utility | 1 |  |  |  | Unoperable
18642 | KY | 1379 | Shawnee | 2015 | 5 | 10 | 10 | 1 | Conventional Steam Coal | 124 | [18 empty] | 29512 | 0 |  |  |  |  | 744 | 15 | (ON) Once through No Cool Pond |  | ON | Open | Fresh | Surface | Ohio River | Ohio River | RE | 10 | 1956 | 6 | 2014 | RE | 12 | 1990 | 6 | 2014 | OP | 6 | 1957 | N | BIT | ST | N/A | Electric Utility | 1 |  |  |  | Unoperable
18642 | KY | 1379 | Shawnee | 2015 | 6 | 10 | 10 | 1 | Conventional Steam Coal | 124 | [18 empty] | 30360 | 0 |  |  |  |  | 720 | 15 | (ON) Once through No Cool Pond |  | ON | Open | Fresh | Surface | Ohio River | Ohio River | RE | 10 | 1956 | 6 | 2014 | RE | 12 | 1990 | 6 | 2014 | OP | 6 | 1957 | N | BIT | ST | N/A | Electric Utility | 1 |  |  |  | Unoperable
18642 | KY | 1379 | Shawnee | 2015 | 7 | 10 | 10 | 1 | Conventional Steam Coal | 124 | [18 empty] | 31372 | 0 |  |  |  |  | 744 | 15 | (ON) Once through No Cool Pond |  | ON | Open | Fresh | Surface | Ohio River | Ohio River | RE | 10 | 1956 | 6 | 2014 | RE | 12 | 1990 | 6 | 2014 | OP | 6 | 1957 | N | BIT | ST | N/A | Electric Utility | 1 |  |  |  | Unoperable
18642 | KY | 1379 | Shawnee | 2015 | 8 | 10 | 10 | 1 | Conventional Steam Coal | 124 | [18 empty] | 31372 | 0 |  |  |  |  | 744 | 15 | (ON) Once through No Cool Pond |  | ON | Open | Fresh | Surface | Ohio River | Ohio River | RE | 10 | 1956 | 6 | 2014 | RE | 12 | 1990 | 6 | 2014 | OP | 6 | 1957 | N | BIT | ST | N/A | Electric Utility | 1 |  |  |  | Unoperable
18642 | KY | 1379 | Shawnee | 2015 | 9 | 10 | 10 | 1 | Conventional Steam Coal | 124 | [18 empty] | 29160 | 0 |  |  |  |  | 720 | 15 | (ON) Once through No Cool Pond |  | ON | Open | Fresh | Surface | Ohio River | Ohio River | RE | 10 | 1956 | 6 | 2014 | RE | 12 | 1990 | 6 | 2014 | OP | 6 | 1957 | N | BIT | ST | N/A | Electric Utility | 1 |  |  |  | Unoperable
18642 | KY | 1379 | Shawnee | 2015 | 10 | 10 | 10 | 1 | Conventional Steam Coal | 124 | [18 empty] | 26691 | 0 |  |  |  |  | 744 | 15 | (ON) Once through No Cool Pond |  | ON | Open | Fresh | Surface | Ohio River | Ohio River | RE | 10 | 1956 | 6 | 2014 | RE | 12 | 1990 | 6 | 2014 | OP | 6 | 1957 | N | BIT | ST | N/A | Electric Utility | 1 |  |  |  | Unoperable
18642 | KY | 1379 | Shawnee | 2015 | 11 | 10 | 10 | 1 | Conventional Steam Coal | 124 | [18 empty] | 25830 | 0 |  |  |  |  | 720 | 15 | (ON) Once through No Cool Pond |  | ON | Open | Fresh | Surface | Ohio River | Ohio River | RE | 10 | 1956 | 6 | 2014 | RE | 12 | 1990 | 6 | 2014 | OP | 6 | 1957 | N | BIT | ST | N/A | Electric Utility | 1 |  |  |  | Unoperable
18642 | KY | 1379 | Shawnee | 2015 | 12 | 10 | 10 | 1 | Conventional Steam Coal | 124 | [18 empty] | 28799 | 0 |  |  |  |  | 744 | 15 | (ON) Once through No Cool Pond |  | ON | Open | Fresh | Surface | Ohio River | Ohio River | RE | 10 | 1956 | 6 | 2014 | RE | 12 | 1990 | 6 | 2014 | OP | 6 | 1957 | N | BIT | ST | N/A | Electric Utility | 1 |  |  |  | Unoperable
18642 | KY | 1379 | Shawnee | 2015 | 1 | 1 | 1 | 1 | Conventional Steam Coal | 134 |  | 64460 | [6 empty] | 738543 | 738543 |  |  | 733839 |  | 4703 |  |  |  | 31000 | 0 |  |  |  |  | 744 | 15 | (ON) Once through No Cool Pond |  | ON | Open | Fresh | Surface | Ohio River | Ohio River | OP | 4 | 1953 |  |  | OP | 4 | 1953 |  |  | OP | 6 | 1957 | N | SUB | ST | N/A | Electric Utility | 1 |  |  |  | 1C MB MG
18642 | KY | 1379 | Shawnee | 2015 | 2 | 1 | 1 | 1 | Conventional Steam Coal | 134 |  | 59030 | [6 empty] | 611948 | 611948 |  |  | 607143 |  | 4805 |  |  |  | 24640 | 0 |  |  |  |  | 672 | 15 | (ON) Once through No Cool Pond |  | ON | Open | Fresh | Surface | Ohio River | Ohio River | OP | 4 | 1953 |  |  | OP | 4 | 1953 |  |  | OP | 6 | 1957 | N | SUB | ST | N/A | Electric Utility | 1 |  |  |  | 1C MB MG
18642 | KY | 1379 | Shawnee | 2015 | 3 | 1 | 1 | 1 | Conventional Steam Coal | 134 |  | 62708 | [6 empty] | 672276 | 672276 |  |  | 663139 |  | 9137 |  |  |  | 20088 | 0 |  |  |  |  | 744 | 15 | (ON) Once through No Cool Pond |  | ON | Open | Fresh | Surface | Ohio River | Ohio River | OP | 4 | 1953 |  |  | OP | 4 | 1953 |  |  | OP | 6 | 1957 | N | SUB | ST | N/A | Electric Utility | 1 |  |  |  | 1C MB MG
18642 | KY | 1379 | Shawnee | 2015 | 4 | 1 | 1 | 1 | Conventional Steam Coal | 134 |  | 55113 | [6 empty] | 597981 | 597981 |  |  | 592474 |  | 5506 |  |  |  | 20850 | 0 |  |  |  |  | 720 | 15 | (ON) Once through No Cool Pond |  | ON | Open | Fresh | Surface | Ohio River | Ohio River | OP | 4 | 1953 |  |  | OP | 4 | 1953 |  |  | OP | 6 | 1957 | N | SUB | ST | N/A | Electric Utility | 1 |  |  |  | 1C MB MG
18642 | KY | 1379 | Shawnee | 2015 | 5 | 1 | 1 | 1 | Conventional Steam Coal | 134 |  | 63651 | [6 empty] | 722693 | 722693 |  |  | 703119 |  | 19574 |  |  |  | 29512 | 0 |  |  |  |  | 744 | 15 | (ON) Once through No Cool Pond |  | ON | Open | Fresh | Surface | Ohio River | Ohio River | OP | 4 | 1953 |  |  | OP | 4 | 1953 |  |  | OP | 6 | 1957 | N | SUB | ST | N/A | Electric Utility | 1 |  |  |  | 1C MB MG
18642 | KY | 1379 | Shawnee | 2015 | 6 | 1 | 1 | 1 | Conventional Steam Coal | 134 |  | 58910 | [6 empty] | 674713 | 674713 |  |  | 669498 |  | 5216 |  |  |  | 30360 | 0 |  |  |  |  | 720 | 15 | (ON) Once through No Cool Pond |  | ON | Open | Fresh | Surface | Ohio River | Ohio River | OP | 4 | 1953 |  |  | OP | 4 | 1953 |  |  | OP | 6 | 1957 | N | SUB | ST | N/A | Electric Utility | 1 |  |  |  | 1C MB MG
18642 | KY | 1379 | Shawnee | 2015 | 7 | 1 | 1 | 1 | Conventional Steam Coal | 134 |  | 64158 | [6 empty] | 734351 | 734351 |  |  | 729347 |  | 5005 |  |  |  | 31372 | 0 |  |  |  |  | 744 | 15 | (ON) Once through No Cool Pond |  | ON | Open | Fresh | Surface | Ohio River | Ohio River | OP | 4 | 1953 |  |  | OP | 4 | 1953 |  |  | OP | 6 | 1957 | N | SUB | ST | N/A | Electric Utility | 1 |  |  |  | 1C MB MG
18642 | KY | 1379 | Shawnee | 2015 | 8 | 1 | 1 | 1 | Conventional Steam Coal | 134 |  | 60093 | [6 empty] | 691472 | 691472 |  |  | 685630 |  | 5843 |  |  |  | 31372 | 0 |  |  |  |  | 744 | 15 | (ON) Once through No Cool Pond |  | ON | Open | Fresh | Surface | Ohio River | Ohio River | OP | 4 | 1953 |  |  | OP | 4 | 1953 |  |  | OP | 6 | 1957 | N | SUB | ST | N/A | Electric Utility | 1 |  |  |  | 1C MB MG
18642 | KY | 1379 | Shawnee | 2015 | 9 | 1 | 1 | 1 | Conventional Steam Coal | 134 |  | 64166 | [6 empty] | 749265 | 749265 |  |  | 744659 |  | 4606 |  |  |  | 29160 | 0 |  |  |  |  | 720 | 15 | (ON) Once through No Cool Pond |  | ON | Open | Fresh | Surface | Ohio River | Ohio River | OP | 4 | 1953 |  |  | OP | 4 | 1953 |  |  | OP | 6 | 1957 | N | SUB | ST | N/A | Electric Utility | 1 |  |  |  | 1C MB MG
18642 | KY | 1379 | Shawnee | 2015 | 10 | 1 | 1 | 1 | Conventional Steam Coal | 134 |  | 50575 | [6 empty] | 740639 | 740639 |  |  | 724868 |  | 15772 |  |  |  | 26691 | 0 |  |  |  |  | 744 | 15 | (ON) Once through No Cool Pond |  | ON | Open | Fresh | Surface | Ohio River | Ohio River | OP | 4 | 1953 |  |  | OP | 4 | 1953 |  |  | OP | 6 | 1957 | N | SUB | ST | N/A | Electric Utility | 1 |  |  |  | 1C MB MG
18642 | KY | 1379 | Shawnee | 2015 | 11 | 1 | 1 | 1 | Conventional Steam Coal | 134 |  | 59824 | [6 empty] | 701436 | 701436 |  |  | 692755 |  | 8681 |  |  |  | 25830 | 0 |  |  |  |  | 720 | 15 | (ON) Once through No Cool Pond |  | ON | Open | Fresh | Surface | Ohio River | Ohio River | OP | 4 | 1953 |  |  | OP | 4 | 1953 |  |  | OP | 6 | 1957 | N | SUB | ST | N/A | Electric Utility | 1 |  |  |  | 1C MB MG
18642 | KY | 1379 | Shawnee | 2015 | 12 | 1 | 1 | 1 | Conventional Steam Coal | 134 |  | 60203 | [6 empty] | 753312 | 753312 |  |  | 735328 |  | 17984 |  |  |  | 28799 | 0 |  |  |  |  | 744 | 15 | (ON) Once through No Cool Pond |  | ON | Open | Fresh | Surface | Ohio River | Ohio River | OP | 4 | 1953 |  |  | OP | 4 | 1953 |  |  | OP | 6 | 1957 | N | SUB | ST | N/A | Electric Utility | 1 |  |  |  | 1C MB MG
18642 | KY | 1379 | Shawnee | 2015 | 1 | 2 | 2 | 1 | Conventional Steam Coal | 134 |  | 65915 | [6 empty] | 722570 | 722570 |  |  | 722570 |  | 0 |  |  |  | 31000 | 0 |  |  |  |  | 744 | 15 | (ON) Once through No Cool Pond |  | ON | Open | Fresh | Surface | Ohio River | Ohio River | OP | 6 | 1953 |  |  | OP | 6 | 1953 |  |  | OP | 6 | 1957 | N | SUB | ST | N/A | Electric Utility | 1 |  |  |  | 1C MB MG
18642 | KY | 1379 | Shawnee | 2015 | 2 | 2 | 2 | 1 | Conventional Steam Coal | 134 |  | 62555 | [6 empty] | 656934 | 656934 |  |  | 656934 |  | 0 |  |  |  | 24640 | 0 |  |  |  |  | 672 | 15 | (ON) Once through No Cool Pond |  | ON | Open | Fresh | Surface | Ohio River | Ohio River | OP | 6 | 1953 |  |  | OP | 6 | 1953 |  |  | OP | 6 | 1957 | N | SUB | ST | N/A | Electric Utility | 1 |  |  |  | 1C MB MG
18642 | KY | 1379 | Shawnee | 2015 | 3 | 2 | 2 | 1 | Conventional Steam Coal | 134 |  | 64109 | [6 empty] | 714439 | 714439 |  |  | 714439 |  | 0 |  |  |  | 20088 | 0 |  |  |  |  | 744 | 15 | (ON) Once through No Cool Pond |  | ON | Open | Fresh | Surface | Ohio River | Ohio River | OP | 6 | 1953 |  |  | OP | 6 | 1953 |  |  | OP | 6 | 1957 | N | SUB | ST | N/A | Electric Utility | 1 |  |  |  | 1C MB MG
18642 | KY | 1379 | Shawnee | 2015 | 4 | 2 | 2 | 1 | Conventional Steam Coal | 134 |  | 55292 | [6 empty] | 615408 | 615408 |  |  | 615408 |  | 0 |  |  |  | 20850 | 0 |  |  |  |  | 720 | 15 | (ON) Once through No Cool Pond |  | ON | Open | Fresh | Surface | Ohio River | Ohio River | OP | 6 | 1953 |  |  | OP | 6 | 1953 |  |  | OP | 6 | 1957 | N | SUB | ST | N/A | Electric Utility | 1 |  |  |  | 1C MB MG
18642 | KY | 1379 | Shawnee | 2015 | 5 | 2 | 2 | 1 | Conventional Steam Coal | 134 |  | 65023 | [6 empty] | 711110 | 711110 |  |  | 711110 |  | 0 |  |  |  | 29512 | 0 |  |  |  |  | 744 | 15 | (ON) Once through No Cool Pond |  | ON | Open | Fresh | Surface | Ohio River | Ohio River | OP | 6 | 1953 |  |  | OP | 6 | 1953 |  |  | OP | 6 | 1957 | N | SUB | ST | N/A | Electric Utility | 1 |  |  |  | 1C MB MG
18642 | KY | 1379 | Shawnee | 2015 | 6 | 2 | 2 | 1 | Conventional Steam Coal | 134 |  | 61251 | [6 empty] | 715750 | 715750 |  |  | 715750 |  | 0 |  |  |  | 30360 | 0 |  |  |  |  | 720 | 15 | (ON) Once through No Cool Pond |  | ON | Open | Fresh | Surface | Ohio River | Ohio River | OP | 6 | 1953 |  |  | OP | 6 | 1953 |  |  | OP | 6 | 1957 | N | SUB | ST | N/A | Electric Utility | 1 |  |  |  | 1C MB MG
18642 | KY | 1379 | Shawnee | 2015 | 7 | 2 | 2 | 1 | Conventional Steam Coal | 134 |  | 65431 | [6 empty] | 724356 | 724356 |  |  | 724356 |  | 0 |  |  |  | 31372 | 0 |  |  |  |  | 744 | 15 | (ON) Once through No Cool Pond |  | ON | Open | Fresh | Surface | Ohio River | Ohio River | OP | 6 | 1953 |  |  | OP | 6 | 1953 |  |  | OP | 6 | 1957 | N | SUB | ST | N/A | Electric Utility | 1 |  |  |  | 1C MB MG
18642 | KY | 1379 | Shawnee | 2015 | 8 | 2 | 2 | 1 | Conventional Steam Coal | 134 |  | 63123 | [6 empty] | 761981 | 761981 |  |  | 761981 |  | 0 |  |  |  | 31372 | 0 |  |  |  |  | 744 | 15 | (ON) Once through No Cool Pond |  | ON | Open | Fresh | Surface | Ohio River | Ohio River | OP | 6 | 1953 |  |  | OP | 6 | 1953 |  |  | OP | 6 | 1957 | N | SUB | ST | N/A | Electric Utility | 1 |  |  |  | 1C MB MG
18642 | KY | 1379 | Shawnee | 2015 | 9 | 2 | 2 | 1 | Conventional Steam Coal | 134 |  | 63970 | [6 empty] | 724075 | 724075 |  |  | 724075 |  | 0 |  |  |  | 29160 | 0 |  |  |  |  | 720 | 15 | (ON) Once through No Cool Pond |  | ON | Open | Fresh | Surface | Ohio River | Ohio River | OP | 6 | 1953 |  |  | OP | 6 | 1953 |  |  | OP | 6 | 1957 | N | SUB | ST | N/A | Electric Utility | 1 |  |  |  | 1C MB MG
18642 | KY | 1379 | Shawnee | 2015 | 10 | 2 | 2 | 1 | Conventional Steam Coal | 134 |  | 59875 | [6 empty] | 616000 | 616000 |  |  | 616000 |  | 0 |  |  |  | 26691 | 0 |  |  |  |  | 744 | 15 | (ON) Once through No Cool Pond |  | ON | Open | Fresh | Surface | Ohio River | Ohio River | OP | 6 | 1953 |  |  | OP | 6 | 1953 |  |  | OP | 6 | 1957 | N | SUB | ST | N/A | Electric Utility | 1 |  |  |  | 1C MB MG
18642 | KY | 1379 | Shawnee | 2015 | 11 | 2 | 2 | 1 | Conventional Steam Coal | 134 |  | 58209 | [6 empty] | 629615 | 629615 |  |  | 629615 |  | 0 |  |  |  | 25830 | 0 |  |  |  |  | 720 | 15 | (ON) Once through No Cool Pond |  | ON | Open | Fresh | Surface | Ohio River | Ohio River | OP | 6 | 1953 |  |  | OP | 6 | 1953 |  |  | OP | 6 | 1957 | N | SUB | ST | N/A | Electric Utility | 1 |  |  |  | 1C MB MG
18642 | KY | 1379 | Shawnee | 2015 | 12 | 2 | 2 | 1 | Conventional Steam Coal | 134 |  | 59617 | [6 empty] | 785928 | 785928 |  |  | 785928 |  | 0 |  |  |  | 28799 | 0 |  |  |  |  | 744 | 15 | (ON) Once through No Cool Pond |  | ON | Open | Fresh | Surface | Ohio River | Ohio River | OP | 6 | 1953 |  |  | OP | 6 | 1953 |  |  | OP | 6 | 1957 | N | SUB | ST | N/A | Electric Utility | 1 |  |  |  | 1C MB MG
18642 | KY | 1379 | Shawnee | 2015 | 1 | 3 | 3 | 1 | Conventional Steam Coal | 134 |  | 67987 | [6 empty] | 723896 | 723896 |  |  | 723896 |  | 0 |  |  |  | 31000 | 0 |  |  |  |  | 744 | 15 | (ON) Once through No Cool Pond |  | ON | Open | Fresh | Surface | Ohio River | Ohio River | OP | 10 | 1953 |  |  | OP | 10 | 1953 |  |  | OP | 6 | 1957 | N | SUB | ST | N/A | Electric Utility | 1 |  |  |  | 1C MB MG
18642 | KY | 1379 | Shawnee | 2015 | 2 | 3 | 3 | 1 | Conventional Steam Coal | 134 |  | 63552 | [6 empty] | 670511 | 670511 |  |  | 670511 |  | 0 |  |  |  | 24640 | 0 |  |  |  |  | 672 | 15 | (ON) Once through No Cool Pond |  | ON | Open | Fresh | Surface | Ohio River | Ohio River | OP | 10 | 1953 |  |  | OP | 10 | 1953 |  |  | OP | 6 | 1957 | N | SUB | ST | N/A | Electric Utility | 1 |  |  |  | 1C MB MG
18642 | KY | 1379 | Shawnee | 2015 | 3 | 3 | 3 | 1 | Conventional Steam Coal | 134 |  | 65656 | [6 empty] | 711270 | 711270 |  |  | 711270 |  | 0 |  |  |  | 20088 | 0 |  |  |  |  | 744 | 15 | (ON) Once through No Cool Pond |  | ON | Open | Fresh | Surface | Ohio River | Ohio River | OP | 10 | 1953 |  |  | OP | 10 | 1953 |  |  | OP | 6 | 1957 | N | SUB | ST | N/A | Electric Utility | 1 |  |  |  | 1C MB MG
18642 | KY | 1379 | Shawnee | 2015 | 4 | 3 | 3 | 1 | Conventional Steam Coal | 134 |  | 58122 | [6 empty] | 623468 | 623468 |  |  | 623468 |  | 0 |  |  |  | 20850 | 0 |  |  |  |  | 720 | 15 | (ON) Once through No Cool Pond |  | ON | Open | Fresh | Surface | Ohio River | Ohio River | OP | 10 | 1953 |  |  | OP | 10 | 1953 |  |  | OP | 6 | 1957 | N | SUB | ST | N/A | Electric Utility | 1 |  |  |  | 1C MB MG
18642 | KY | 1379 | Shawnee | 2015 | 5 | 3 | 3 | 1 | Conventional Steam Coal | 134 |  | 66214 | [6 empty] | 768245 | 768245 |  |  | 768245 |  | 0 |  |  |  | 29512 | 0 |  |  |  |  | 744 | 15 | (ON) Once through No Cool Pond |  | ON | Open | Fresh | Surface | Ohio River | Ohio River | OP | 10 | 1953 |  |  | OP | 10 | 1953 |  |  | OP | 6 | 1957 | N | SUB | ST | N/A | Electric Utility | 1 |  |  |  | 1C MB MG
18642 | KY | 1379 | Shawnee | 2015 | 6 | 3 | 3 | 1 | Conventional Steam Coal | 134 |  | 62892 | [6 empty] | 740443 | 740443 |  |  | 740443 |  | 0 |  |  |  | 30360 | 0 |  |  |  |  | 720 | 15 | (ON) Once through No Cool Pond |  | ON | Open | Fresh | Surface | Ohio River | Ohio River | OP | 10 | 1953 |  |  | OP | 10 | 1953 |  |  | OP | 6 | 1957 | N | SUB | ST | N/A | Electric Utility | 1 |  |  |  | 1C MB MG
18642 | KY | 1379 | Shawnee | 2015 | 7 | 3 | 3 | 1 | Conventional Steam Coal | 134 |  | 61854 | [6 empty] | 755062 | 755062 |  |  | 755062 |  | 0 |  |  |  | 31372 | 0 |  |  |  |  | 744 | 15 | (ON) Once through No Cool Pond |  | ON | Open | Fresh | Surface | Ohio River | Ohio River | OP | 10 | 1953 |  |  | OP | 10 | 1953 |  |  | OP | 6 | 1957 | N | SUB | ST | N/A | Electric Utility | 1 |  |  |  | 1C MB MG
18642 | KY | 1379 | Shawnee | 2015 | 8 | 3 | 3 | 1 | Conventional Steam Coal | 134 |  | 60857 | [6 empty] | 749000 | 749000 |  |  | 749000 |  | 0 |  |  |  | 31372 | 0 |  |  |  |  | 744 | 15 | (ON) Once through No Cool Pond |  | ON | Open | Fresh | Surface | Ohio River | Ohio River | OP | 10 | 1953 |  |  | OP | 10 | 1953 |  |  | OP | 6 | 1957 | N | SUB | ST | N/A | Electric Utility | 1 |  |  |  | 1C MB MG
18642 | KY | 1379 | Shawnee | 2015 | 9 | 3 | 3 | 1 | Conventional Steam Coal | 134 |  | 59162 | [6 empty] | 765616 | 765616 |  |  | 765616 |  | 0 |  |  |  | 29160 | 0 |  |  |  |  | 720 | 15 | (ON) Once through No Cool Pond |  | ON | Open | Fresh | Surface | Ohio River | Ohio River | OP | 10 | 1953 |  |  | OP | 10 | 1953 |  |  | OP | 6 | 1957 | N | SUB | ST | N/A | Electric Utility | 1 |  |  |  | 1C MB MG
18642 | KY | 1379 | Shawnee | 2015 | 10 | 3 | 3 | 1 | Conventional Steam Coal | 134 |  | 507 | [6 empty] | 55388 | 55388 |  |  | 55388 |  | 0 |  |  |  | 26691 | 0 |  |  |  |  | 744 | 15 | (ON) Once through No Cool Pond |  | ON | Open | Fresh | Surface | Ohio River | Ohio River | OP | 10 | 1953 |  |  | OP | 10 | 1953 |  |  | OP | 6 | 1957 | N | SUB | ST | N/A | Electric Utility | 1 |  |  |  | 1C MB MG
18642 | KY | 1379 | Shawnee | 2015 | 11 | 3 | 3 | 1 | Conventional Steam Coal | 134 |  | 6718 | [6 empty] | 112560 | 112560 |  |  | 112560 |  | 0 |  |  |  | 25830 | 0 |  |  |  |  | 720 | 15 | (ON) Once through No Cool Pond |  | ON | Open | Fresh | Surface | Ohio River | Ohio River | OP | 10 | 1953 |  |  | OP | 10 | 1953 |  |  | OP | 6 | 1957 | N | SUB | ST | N/A | Electric Utility | 1 |  |  |  | 1C MB MG
18642 | KY | 1379 | Shawnee | 2015 | 12 | 3 | 3 | 1 | Conventional Steam Coal | 134 |  | 59100 | [6 empty] | 750024 | 750024 |  |  | 750024 |  | 0 |  |  |  | 28799 | 0 |  |  |  |  | 744 | 15 | (ON) Once through No Cool Pond |  | ON | Open | Fresh | Surface | Ohio River | Ohio River | OP | 10 | 1953 |  |  | OP | 10 | 1953 |  |  | OP | 6 | 1957 | N | SUB | ST | N/A | Electric Utility | 1 |  |  |  | 1C MB MG
18642 | KY | 1379 | Shawnee | 2015 | 1 | 4 | 4 | 1 | Conventional Steam Coal | 134 |  | 67009 | [6 empty] | 756833 | 756833 |  |  | 756833 |  | 0 |  |  |  | 31000 | 0 |  |  |  |  | 744 | 15 | (ON) Once through No Cool Pond |  | ON | Open | Fresh | Surface | Ohio River | Ohio River | OP | 1 | 1954 |  |  | OP | 1 | 1954 |  |  | OP | 6 | 1957 | N | SUB | ST | N/A | Electric Utility | 1 |  |  |  | 1C MB MG
18642 | KY | 1379 | Shawnee | 2015 | 2 | 4 | 4 | 1 | Conventional Steam Coal | 134 |  | 63252 | [6 empty] | 626253 | 626253 |  |  | 626253 |  | 0 |  |  |  | 24640 | 0 |  |  |  |  | 672 | 15 | (ON) Once through No Cool Pond |  | ON | Open | Fresh | Surface | Ohio River | Ohio River | OP | 1 | 1954 |  |  | OP | 1 | 1954 |  |  | OP | 6 | 1957 | N | SUB | ST | N/A | Electric Utility | 1 |  |  |  | 1C MB MG
18642 | KY | 1379 | Shawnee | 2015 | 3 | 4 | 4 | 1 | Conventional Steam Coal | 134 |  | 62129 | [6 empty] | 655699 | 655699 |  |  | 655699 |  | 0 |  |  |  | 20088 | 0 |  |  |  |  | 744 | 15 | (ON) Once through No Cool Pond |  | ON | Open | Fresh | Surface | Ohio River | Ohio River | OP | 1 | 1954 |  |  | OP | 1 | 1954 |  |  | OP | 6 | 1957 | N | SUB | ST | N/A | Electric Utility | 1 |  |  |  | 1C MB MG
18642 | KY | 1379 | Shawnee | 2015 | 4 | 4 | 4 | 1 | Conventional Steam Coal | 134 |  | 58040 | [6 empty] | 607242 | 607242 |  |  | 607242 |  | 0 |  |  |  | 20850 | 0 |  |  |  |  | 720 | 15 | (ON) Once through No Cool Pond |  | ON | Open | Fresh | Surface | Ohio River | Ohio River | OP | 1 | 1954 |  |  | OP | 1 | 1954 |  |  | OP | 6 | 1957 | N | SUB | ST | N/A | Electric Utility | 1 |  |  |  | 1C MB MG
18642 | KY | 1379 | Shawnee | 2015 | 5 | 4 | 4 | 1 | Conventional Steam Coal | 134 |  | 64820 | [6 empty] | 763104 | 763104 |  |  | 763104 |  | 0 |  |  |  | 29512 | 0 |  |  |  |  | 744 | 15 | (ON) Once through No Cool Pond |  | ON | Open | Fresh | Surface | Ohio River | Ohio River | OP | 1 | 1954 |  |  | OP | 1 | 1954 |  |  | OP | 6 | 1957 | N | SUB | ST | N/A | Electric Utility | 1 |  |  |  | 1C MB MG
18642 | KY | 1379 | Shawnee | 2015 | 6 | 4 | 4 | 1 | Conventional Steam Coal | 134 |  | 63962 | [6 empty] | 678213 | 678213 |  |  | 678213 |  | 0 |  |  |  | 30360 | 0 |  |  |  |  | 720 | 15 | (ON) Once through No Cool Pond |  | ON | Open | Fresh | Surface | Ohio River | Ohio River | OP | 1 | 1954 |  |  | OP | 1 | 1954 |  |  | OP | 6 | 1957 | N | SUB | ST | N/A | Electric Utility | 1 |  |  |  | 1C MB MG
18642 | KY | 1379 | Shawnee | 2015 | 7 | 4 | 4 | 1 | Conventional Steam Coal | 134 |  | 68821 | [6 empty] | 797252 | 797252 |  |  | 797252 |  | 0 |  |  |  | 31372 | 0 |  |  |  |  | 744 | 15 | (ON) Once through No Cool Pond |  | ON | Open | Fresh | Surface | Ohio River | Ohio River | OP | 1 | 1954 |  |  | OP | 1 | 1954 |  |  | OP | 6 | 1957 | N | SUB | ST | N/A | Electric Utility | 1 |  |  |  | 1C MB MG
18642 | KY | 1379 | Shawnee | 2015 | 8 | 4 | 4 | 1 | Conventional Steam Coal | 134 |  | 64546 | [6 empty] | 732610 | 732610 |  |  | 732610 |  | 0 |  |  |  | 31372 | 0 |  |  |  |  | 744 | 15 | (ON) Once through No Cool Pond |  | ON | Open | Fresh | Surface | Ohio River | Ohio River | OP | 1 | 1954 |  |  | OP | 1 | 1954 |  |  | OP | 6 | 1957 | N | SUB | ST | N/A | Electric Utility | 1 |  |  |  | 1C MB MG
18642 | KY | 1379 | Shawnee | 2015 | 9 | 4 | 4 | 1 | Conventional Steam Coal | 134 |  | 64016 | [6 empty] | 699105 | 699105 |  |  | 699105 |  | 0 |  |  |  | 29160 | 0 |  |  |  |  | 720 | 15 | (ON) Once through No Cool Pond |  | ON | Open | Fresh | Surface | Ohio River | Ohio River | OP | 1 | 1954 |  |  | OP | 1 | 1954 |  |  | OP | 6 | 1957 | N | SUB | ST | N/A | Electric Utility | 1 |  |  |  | 1C MB MG
18642 | KY | 1379 | Shawnee | 2015 | 10 | 4 | 4 | 1 | Conventional Steam Coal | 134 |  | 62132 | [6 empty] | 501393 | 501393 |  |  | 501393 |  | 0 |  |  |  | 26691 | 0 |  |  |  |  | 744 | 15 | (ON) Once through No Cool Pond |  | ON | Open | Fresh | Surface | Ohio River | Ohio River | OP | 1 | 1954 |  |  | OP | 1 | 1954 |  |  | OP | 6 | 1957 | N | SUB | ST | N/A | Electric Utility | 1 |  |  |  | 1C MB MG
18642 | KY | 1379 | Shawnee | 2015 | 11 | 4 | 4 | 1 | Conventional Steam Coal | 134 |  | 48477 | [6 empty] | 511105 | 511105 |  |  | 511105 |  | 0 |  |  |  | 25830 | 0 |  |  |  |  | 720 | 15 | (ON) Once through No Cool Pond |  | ON | Open | Fresh | Surface | Ohio River | Ohio River | OP | 1 | 1954 |  |  | OP | 1 | 1954 |  |  | OP | 6 | 1957 | N | SUB | ST | N/A | Electric Utility | 1 |  |  |  | 1C MB MG
18642 | KY | 1379 | Shawnee | 2015 | 12 | 4 | 4 | 1 | Conventional Steam Coal | 134 |  | 20299 | [6 empty] | 302755 | 302755 |  |  | 302755 |  | 0 |  |  |  | 28799 | 0 |  |  |  |  | 744 | 15 | (ON) Once through No Cool Pond |  | ON | Open | Fresh | Surface | Ohio River | Ohio River | OP | 1 | 1954 |  |  | OP | 1 | 1954 |  |  | OP | 6 | 1957 | N | SUB | ST | N/A | Electric Utility | 1 |  |  |  | 1C MB MG
18642 | KY | 1379 | Shawnee | 2015 | 1 | 5 | 5 | 1 | Conventional Steam Coal | 134 |  | 61127 | [6 empty] | 693246 | 693246 |  |  | 693246 |  | 0 |  |  |  | 31000 | 0 |  |  |  |  | 744 | 15 | (ON) Once through No Cool Pond |  | ON | Open | Fresh | Surface | Ohio River | Ohio River | OP | 10 | 1954 |  |  | OP | 10 | 1954 |  |  | OP | 6 | 1957 | N | SUB | ST | N/A | Electric Utility | 1 |  |  |  | 1C MB MG
18642 | KY | 1379 | Shawnee | 2015 | 2 | 5 | 5 | 1 | Conventional Steam Coal | 134 |  | 10180 | [6 empty] | 104705 | 104705 |  |  | 104705 |  | 0 |  |  |  | 24640 | 0 |  |  |  |  | 672 | 15 | (ON) Once through No Cool Pond |  | ON | Open | Fresh | Surface | Ohio River | Ohio River | OP | 10 | 1954 |  |  | OP | 10 | 1954 |  |  | OP | 6 | 1957 | N | SUB | ST | N/A | Electric Utility | 1 |  |  |  | 1C MB MG
18642 | KY | 1379 | Shawnee | 2015 | 3 | 5 | 5 | 1 | Conventional Steam Coal | 134 |  | 11848 | [6 empty] | 132370 | 132370 |  |  | 132370 |  | 0 |  |  |  | 20088 | 0 |  |  |  |  | 744 | 15 | (ON) Once through No Cool Pond |  | ON | Open | Fresh | Surface | Ohio River | Ohio River | OP | 10 | 1954 |  |  | OP | 10 | 1954 |  |  | OP | 6 | 1957 | N | SUB | ST | N/A | Electric Utility | 1 |  |  |  | 1C MB MG
18642 | KY | 1379 | Shawnee | 2015 | 4 | 5 | 5 | 1 | Conventional Steam Coal | 134 |  | 57201 | [6 empty] | 598209 | 598209 |  |  | 598209 |  | 0 |  |  |  | 20850 | 0 |  |  |  |  | 720 | 15 | (ON) Once through No Cool Pond |  | ON | Open | Fresh | Surface | Ohio River | Ohio River | OP | 10 | 1954 |  |  | OP | 10 | 1954 |  |  | OP | 6 | 1957 | N | SUB | ST | N/A | Electric Utility | 1 |  |  |  | 1C MB MG
18642 | KY | 1379 | Shawnee | 2015 | 5 | 5 | 5 | 1 | Conventional Steam Coal | 134 |  | 66456 | [6 empty] | 766908 | 766908 |  |  | 766908 |  | 0 |  |  |  | 29512 | 0 |  |  |  |  | 744 | 15 | (ON) Once through No Cool Pond |  | ON | Open | Fresh | Surface | Ohio River | Ohio River | OP | 10 | 1954 |  |  | OP | 10 | 1954 |  |  | OP | 6 | 1957 | N | SUB | ST | N/A | Electric Utility | 1 |  |  |  | 1C MB MG
18642 | KY | 1379 | Shawnee | 2015 | 6 | 5 | 5 | 1 | Conventional Steam Coal | 134 |  | 63382 | [6 empty] | 730328 | 730328 |  |  | 730328 |  | 0 |  |  |  | 30360 | 0 |  |  |  |  | 720 | 15 | (ON) Once through No Cool Pond |  | ON | Open | Fresh | Surface | Ohio River | Ohio River | OP | 10 | 1954 |  |  | OP | 10 | 1954 |  |  | OP | 6 | 1957 | N | SUB | ST | N/A | Electric Utility | 1 |  |  |  | 1C MB MG
18642 | KY | 1379 | Shawnee | 2015 | 7 | 5 | 5 | 1 | Conventional Steam Coal | 134 |  | 65047 | [6 empty] | 648851 | 648851 |  |  | 648851 |  | 0 |  |  |  | 31372 | 0 |  |  |  |  | 744 | 15 | (ON) Once through No Cool Pond |  | ON | Open | Fresh | Surface | Ohio River | Ohio River | OP | 10 | 1954 |  |  | OP | 10 | 1954 |  |  | OP | 6 | 1957 | N | SUB | ST | N/A | Electric Utility | 1 |  |  |  | 1C MB MG
18642 | KY | 1379 | Shawnee | 2015 | 8 | 5 | 5 | 1 | Conventional Steam Coal | 134 |  | 63097 | [6 empty] | 708511 | 708511 |  |  | 708511 |  | 0 |  |  |  | 31372 | 0 |  |  |  |  | 744 | 15 | (ON) Once through No Cool Pond |  | ON | Open | Fresh | Surface | Ohio River | Ohio River | OP | 10 | 1954 |  |  | OP | 10 | 1954 |  |  | OP | 6 | 1957 | N | SUB | ST | N/A | Electric Utility | 1 |  |  |  | 1C MB MG
18642 | KY | 1379 | Shawnee | 2015 | 9 | 5 | 5 | 1 | Conventional Steam Coal | 134 |  | 54987 | [6 empty] | 555142 | 555142 |  |  | 555142 |  | 0 |  |  |  | 29160 | 0 |  |  |  |  | 720 | 15 | (ON) Once through No Cool Pond |  | ON | Open | Fresh | Surface | Ohio River | Ohio River | OP | 10 | 1954 |  |  | OP | 10 | 1954 |  |  | OP | 6 | 1957 | N | SUB | ST | N/A | Electric Utility | 1 |  |  |  | 1C MB MG
18642 | KY | 1379 | Shawnee | 2015 | 10 | 5 | 5 | 1 | Conventional Steam Coal | 134 |  | 53537 | [6 empty] | 610348 | 610348 |  |  | 610348 |  | 0 |  |  |  | 26691 | 0 |  |  |  |  | 744 | 15 | (ON) Once through No Cool Pond |  | ON | Open | Fresh | Surface | Ohio River | Ohio River | OP | 10 | 1954 |  |  | OP | 10 | 1954 |  |  | OP | 6 | 1957 | N | SUB | ST | N/A | Electric Utility | 1 |  |  |  | 1C MB MG
18642 | KY | 1379 | Shawnee | 2015 | 11 | 5 | 5 | 1 | Conventional Steam Coal | 134 |  | 60470 | [6 empty] | 663268 | 663268 |  |  | 663268 |  | 0 |  |  |  | 25830 | 0 |  |  |  |  | 720 | 15 | (ON) Once through No Cool Pond |  | ON | Open | Fresh | Surface | Ohio River | Ohio River | OP | 10 | 1954 |  |  | OP | 10 | 1954 |  |  | OP | 6 | 1957 | N | SUB | ST | N/A | Electric Utility | 1 |  |  |  | 1C MB MG
18642 | KY | 1379 | Shawnee | 2015 | 12 | 5 | 5 | 1 | Conventional Steam Coal | 134 |  | 62543 | [6 empty] | 772781 | 772781 |  |  | 772781 |  | 0 |  |  |  | 28799 | 0 |  |  |  |  | 744 | 15 | (ON) Once through No Cool Pond |  | ON | Open | Fresh | Surface | Ohio River | Ohio River | OP | 10 | 1954 |  |  | OP | 10 | 1954 |  |  | OP | 6 | 1957 | N | SUB | ST | N/A | Electric Utility | 1 |  |  |  | 1C MB MG
18642 | KY | 1379 | Shawnee | 2015 | 1 | 6 | 6 | 1 | Conventional Steam Coal | 134 |  | 68843 | [6 empty] | 719040 | 719040 |  |  | 719040 |  | 0 |  |  |  | 31000 | 0 |  |  |  |  | 744 | 15 | (ON) Once through No Cool Pond |  | ON | Open | Fresh | Surface | Ohio River | Ohio River | OP | 11 | 1954 |  |  | OP | 11 | 1954 |  |  | OP | 6 | 1957 | N | SUB | ST | N/A | Electric Utility | 1 |  |  |  | 1C MB MG
18642 | KY | 1379 | Shawnee | 2015 | 2 | 6 | 6 | 1 | Conventional Steam Coal | 134 |  | 63367 | [6 empty] | 660801 | 660801 |  |  | 660801 |  | 0 |  |  |  | 24640 | 0 |  |  |  |  | 672 | 15 | (ON) Once through No Cool Pond |  | ON | Open | Fresh | Surface | Ohio River | Ohio River | OP | 11 | 1954 |  |  | OP | 11 | 1954 |  |  | OP | 6 | 1957 | N | SUB | ST | N/A | Electric Utility | 1 |  |  |  | 1C MB MG
18642 | KY | 1379 | Shawnee | 2015 | 3 | 6 | 6 | 1 | Conventional Steam Coal | 134 |  | 46110 | [6 empty] | 542615 | 542615 |  |  | 542615 |  | 0 |  |  |  | 20088 | 0 |  |  |  |  | 744 | 15 | (ON) Once through No Cool Pond |  | ON | Open | Fresh | Surface | Ohio River | Ohio River | OP | 11 | 1954 |  |  | OP | 11 | 1954 |  |  | OP | 6 | 1957 | N | SUB | ST | N/A | Electric Utility | 1 |  |  |  | 1C MB MG
18642 | KY | 1379 | Shawnee | 2015 | 4 | 6 | 6 | 1 | Conventional Steam Coal | 134 |  | -173 | [6 empty] | 0 | 0 |  |  | 0 |  | 0 |  |  |  | 20850 | 0 |  |  |  |  | 720 | 15 | (ON) Once through No Cool Pond |  | ON | Open | Fresh | Surface | Ohio River | Ohio River | OP | 11 | 1954 |  |  | OP | 11 | 1954 |  |  | OP | 6 | 1957 | N | SUB | ST | N/A | Electric Utility | 1 |  |  |  | 1C MB MG
18642 | KY | 1379 | Shawnee | 2015 | 5 | 6 | 6 | 1 | Conventional Steam Coal | 134 |  | 50032 | [6 empty] | 609537 | 609537 |  |  | 609537 |  | 0 |  |  |  | 29512 | 0 |  |  |  |  | 744 | 15 | (ON) Once through No Cool Pond |  | ON | Open | Fresh | Surface | Ohio River | Ohio River | OP | 11 | 1954 |  |  | OP | 11 | 1954 |  |  | OP | 6 | 1957 | N | SUB | ST | N/A | Electric Utility | 1 |  |  |  | 1C MB MG
18642 | KY | 1379 | Shawnee | 2015 | 6 | 6 | 6 | 1 | Conventional Steam Coal | 134 |  | 68948 | [6 empty] | 768425 | 768425 |  |  | 768425 |  | 0 |  |  |  | 30360 | 0 |  |  |  |  | 720 | 15 | (ON) Once through No Cool Pond |  | ON | Open | Fresh | Surface | Ohio River | Ohio River | OP | 11 | 1954 |  |  | OP | 11 | 1954 |  |  | OP | 6 | 1957 | N | SUB | ST | N/A | Electric Utility | 1 |  |  |  | 1C MB MG
18642 | KY | 1379 | Shawnee | 2015 | 7 | 6 | 6 | 1 | Conventional Steam Coal | 134 |  | 69875 | [6 empty] | 776459 | 776459 |  |  | 776459 |  | 0 |  |  |  | 31372 | 0 |  |  |  |  | 744 | 15 | (ON) Once through No Cool Pond |  | ON | Open | Fresh | Surface | Ohio River | Ohio River | OP | 11 | 1954 |  |  | OP | 11 | 1954 |  |  | OP | 6 | 1957 | N | SUB | ST | N/A | Electric Utility | 1 |  |  |  | 1C MB MG
18642 | KY | 1379 | Shawnee | 2015 | 8 | 6 | 6 | 1 | Conventional Steam Coal | 134 |  | 65337 | [6 empty] | 739570 | 739570 |  |  | 739570 |  | 0 |  |  |  | 31372 | 0 |  |  |  |  | 744 | 15 | (ON) Once through No Cool Pond |  | ON | Open | Fresh | Surface | Ohio River | Ohio River | OP | 11 | 1954 |  |  | OP | 11 | 1954 |  |  | OP | 6 | 1957 | N | SUB | ST | N/A | Electric Utility | 1 |  |  |  | 1C MB MG
18642 | KY | 1379 | Shawnee | 2015 | 9 | 6 | 6 | 1 | Conventional Steam Coal | 134 |  | 65634 | [6 empty] | 766060 | 766060 |  |  | 766060 |  | 0 |  |  |  | 29160 | 0 |  |  |  |  | 720 | 15 | (ON) Once through No Cool Pond |  | ON | Open | Fresh | Surface | Ohio River | Ohio River | OP | 11 | 1954 |  |  | OP | 11 | 1954 |  |  | OP | 6 | 1957 | N | SUB | ST | N/A | Electric Utility | 1 |  |  |  | 1C MB MG
18642 | KY | 1379 | Shawnee | 2015 | 10 | 6 | 6 | 1 | Conventional Steam Coal | 134 |  | 64700 | [6 empty] | 588228 | 588228 |  |  | 588228 |  | 0 |  |  |  | 26691 | 0 |  |  |  |  | 744 | 15 | (ON) Once through No Cool Pond |  | ON | Open | Fresh | Surface | Ohio River | Ohio River | OP | 11 | 1954 |  |  | OP | 11 | 1954 |  |  | OP | 6 | 1957 | N | SUB | ST | N/A | Electric Utility | 1 |  |  |  | 1C MB MG
18642 | KY | 1379 | Shawnee | 2015 | 11 | 6 | 6 | 1 | Conventional Steam Coal | 134 |  | 63948 | [6 empty] | 693438 | 693438 |  |  | 693438 |  | 0 |  |  |  | 25830 | 0 |  |  |  |  | 720 | 15 | (ON) Once through No Cool Pond |  | ON | Open | Fresh | Surface | Ohio River | Ohio River | OP | 11 | 1954 |  |  | OP | 11 | 1954 |  |  | OP | 6 | 1957 | N | SUB | ST | N/A | Electric Utility | 1 |  |  |  | 1C MB MG
18642 | KY | 1379 | Shawnee | 2015 | 12 | 6 | 6 | 1 | Conventional Steam Coal | 134 |  | 65260 | [6 empty] | 514730 | 514730 |  |  | 514730 |  | 0 |  |  |  | 28799 | 0 |  |  |  |  | 744 | 15 | (ON) Once through No Cool Pond |  | ON | Open | Fresh | Surface | Ohio River | Ohio River | OP | 11 | 1954 |  |  | OP | 11 | 1954 |  |  | OP | 6 | 1957 | N | SUB | ST | N/A | Electric Utility | 1 |  |  |  | 1C MB MG
18642 | KY | 1379 | Shawnee | 2015 | 1 | 7 | 7 | 1 | Conventional Steam Coal | 134 |  | 66629 | [6 empty] | 768625 | 768625 |  |  | 768625 |  | 0 |  |  |  | 31000 | 0 |  |  |  |  | 744 | 15 | (ON) Once through No Cool Pond |  | ON | Open | Fresh | Surface | Ohio River | Ohio River | OP | 12 | 1954 |  |  | OP | 12 | 1954 |  |  | OP | 6 | 1957 | N | SUB | ST | N/A | Electric Utility | 1 |  |  |  | 1C MB MG
18642 | KY | 1379 | Shawnee | 2015 | 2 | 7 | 7 | 1 | Conventional Steam Coal | 134 |  | 61274 | [6 empty] | 610117 | 610117 |  |  | 610117 |  | 0 |  |  |  | 24640 | 0 |  |  |  |  | 672 | 15 | (ON) Once through No Cool Pond |  | ON | Open | Fresh | Surface | Ohio River | Ohio River | OP | 12 | 1954 |  |  | OP | 12 | 1954 |  |  | OP | 6 | 1957 | N | SUB | ST | N/A | Electric Utility | 1 |  |  |  | 1C MB MG
18642 | KY | 1379 | Shawnee | 2015 | 3 | 7 | 7 | 1 | Conventional Steam Coal | 134 |  | 62487 | [6 empty] | 671024 | 671024 |  |  | 671024 |  | 0 |  |  |  | 20088 | 0 |  |  |  |  | 744 | 15 | (ON) Once through No Cool Pond |  | ON | Open | Fresh | Surface | Ohio River | Ohio River | OP | 12 | 1954 |  |  | OP | 12 | 1954 |  |  | OP | 6 | 1957 | N | SUB | ST | N/A | Electric Utility | 1 |  |  |  | 1C MB MG
18642 | KY | 1379 | Shawnee | 2015 | 4 | 7 | 7 | 1 | Conventional Steam Coal | 134 |  | 23249 | [6 empty] | 279347 | 279347 |  |  | 279347 |  | 0 |  |  |  | 20850 | 0 |  |  |  |  | 720 | 15 | (ON) Once through No Cool Pond |  | ON | Open | Fresh | Surface | Ohio River | Ohio River | OP | 12 | 1954 |  |  | OP | 12 | 1954 |  |  | OP | 6 | 1957 | N | SUB | ST | N/A | Electric Utility | 1 |  |  |  | 1C MB MG
18642 | KY | 1379 | Shawnee | 2015 | 5 | 7 | 7 | 1 | Conventional Steam Coal | 134 |  | 56396 | [6 empty] | 643520 | 643520 |  |  | 643520 |  | 0 |  |  |  | 29512 | 0 |  |  |  |  | 744 | 15 | (ON) Once through No Cool Pond |  | ON | Open | Fresh | Surface | Ohio River | Ohio River | OP | 12 | 1954 |  |  | OP | 12 | 1954 |  |  | OP | 6 | 1957 | N | SUB | ST | N/A | Electric Utility | 1 |  |  |  | 1C MB MG
18642 | KY | 1379 | Shawnee | 2015 | 6 | 7 | 7 | 1 | Conventional Steam Coal | 134 |  | 63652 | [6 empty] | 713563 | 713563 |  |  | 713563 |  | 0 |  |  |  | 30360 | 0 |  |  |  |  | 720 | 15 | (ON) Once through No Cool Pond |  | ON | Open | Fresh | Surface | Ohio River | Ohio River | OP | 12 | 1954 |  |  | OP | 12 | 1954 |  |  | OP | 6 | 1957 | N | SUB | ST | N/A | Electric Utility | 1 |  |  |  | 1C MB MG
18642 | KY | 1379 | Shawnee | 2015 | 7 | 7 | 7 | 1 | Conventional Steam Coal | 134 |  | 65492 | [6 empty] | 717983 | 717983 |  |  | 717983 |  | 0 |  |  |  | 31372 | 0 |  |  |  |  | 744 | 15 | (ON) Once through No Cool Pond |  | ON | Open | Fresh | Surface | Ohio River | Ohio River | OP | 12 | 1954 |  |  | OP | 12 | 1954 |  |  | OP | 6 | 1957 | N | SUB | ST | N/A | Electric Utility | 1 |  |  |  | 1C MB MG
18642 | KY | 1379 | Shawnee | 2015 | 8 | 7 | 7 | 1 | Conventional Steam Coal | 134 |  | 61913 | [6 empty] | 720534 | 720534 |  |  | 720534 |  | 0 |  |  |  | 31372 | 0 |  |  |  |  | 744 | 15 | (ON) Once through No Cool Pond |  | ON | Open | Fresh | Surface | Ohio River | Ohio River | OP | 12 | 1954 |  |  | OP | 12 | 1954 |  |  | OP | 6 | 1957 | N | SUB | ST | N/A | Electric Utility | 1 |  |  |  | 1C MB MG
18642 | KY | 1379 | Shawnee | 2015 | 9 | 7 | 7 | 1 | Conventional Steam Coal | 134 |  | 36459 | [6 empty] | 446451 | 446451 |  |  | 446451 |  | 0 |  |  |  | 29160 | 0 |  |  |  |  | 720 | 15 | (ON) Once through No Cool Pond |  | ON | Open | Fresh | Surface | Ohio River | Ohio River | OP | 12 | 1954 |  |  | OP | 12 | 1954 |  |  | OP | 6 | 1957 | N | SUB | ST | N/A | Electric Utility | 1 |  |  |  | 1C MB MG
18642 | KY | 1379 | Shawnee | 2015 | 10 | 7 | 7 | 1 | Conventional Steam Coal | 134 |  | 16984 | [6 empty] | 318028 | 318028 |  |  | 318028 |  | 0 |  |  |  | 26691 | 0 |  |  |  |  | 744 | 15 | (ON) Once through No Cool Pond |  | ON | Open | Fresh | Surface | Ohio River | Ohio River | OP | 12 | 1954 |  |  | OP | 12 | 1954 |  |  | OP | 6 | 1957 | N | SUB | ST | N/A | Electric Utility | 1 |  |  |  | 1C MB MG
18642 | KY | 1379 | Shawnee | 2015 | 11 | 7 | 7 | 1 | Conventional Steam Coal | 134 |  | 62929 | [6 empty] | 709538 | 709538 |  |  | 709538 |  | 0 |  |  |  | 25830 | 0 |  |  |  |  | 720 | 15 | (ON) Once through No Cool Pond |  | ON | Open | Fresh | Surface | Ohio River | Ohio River | OP | 12 | 1954 |  |  | OP | 12 | 1954 |  |  | OP | 6 | 1957 | N | SUB | ST | N/A | Electric Utility | 1 |  |  |  | 1C MB MG
18642 | KY | 1379 | Shawnee | 2015 | 12 | 7 | 7 | 1 | Conventional Steam Coal | 134 |  | 54286 | [6 empty] | 525923 | 525923 |  |  | 525923 |  | 0 |  |  |  | 28799 | 0 |  |  |  |  | 744 | 15 | (ON) Once through No Cool Pond |  | ON | Open | Fresh | Surface | Ohio River | Ohio River | OP | 12 | 1954 |  |  | OP | 12 | 1954 |  |  | OP | 6 | 1957 | N | SUB | ST | N/A | Electric Utility | 1 |  |  |  | 1C MB MG
18642 | KY | 1379 | Shawnee | 2015 | 1 | 8 | 8 | 1 | Conventional Steam Coal | 134 |  | 67436 | [6 empty] | 668470 | 668470 |  |  | 668470 |  | 0 |  |  |  | 31000 | 0 |  |  |  |  | 744 | 15 | (ON) Once through No Cool Pond |  | ON | Open | Fresh | Surface | Ohio River | Ohio River | OP | 3 | 1955 |  |  | OP | 3 | 1955 |  |  | OP | 6 | 1957 | N | SUB | ST | N/A | Electric Utility | 1 |  |  |  | 1C MB MG
18642 | KY | 1379 | Shawnee | 2015 | 2 | 8 | 8 | 1 | Conventional Steam Coal | 134 |  | 59820 | [6 empty] | 653627 | 653627 |  |  | 653627 |  | 0 |  |  |  | 24640 | 0 |  |  |  |  | 672 | 15 | (ON) Once through No Cool Pond |  | ON | Open | Fresh | Surface | Ohio River | Ohio River | OP | 3 | 1955 |  |  | OP | 3 | 1955 |  |  | OP | 6 | 1957 | N | SUB | ST | N/A | Electric Utility | 1 |  |  |  | 1C MB MG
18642 | KY | 1379 | Shawnee | 2015 | 3 | 8 | 8 | 1 | Conventional Steam Coal | 134 |  | 62554 | [6 empty] | 651694 | 651694 |  |  | 651694 |  | 0 |  |  |  | 20088 | 0 |  |  |  |  | 744 | 15 | (ON) Once through No Cool Pond |  | ON | Open | Fresh | Surface | Ohio River | Ohio River | OP | 3 | 1955 |  |  | OP | 3 | 1955 |  |  | OP | 6 | 1957 | N | SUB | ST | N/A | Electric Utility | 1 |  |  |  | 1C MB MG
18642 | KY | 1379 | Shawnee | 2015 | 4 | 8 | 8 | 1 | Conventional Steam Coal | 134 |  | 24656 | [6 empty] | 293038 | 293038 |  |  | 293038 |  | 0 |  |  |  | 20850 | 0 |  |  |  |  | 720 | 15 | (ON) Once through No Cool Pond |  | ON | Open | Fresh | Surface | Ohio River | Ohio River | OP | 3 | 1955 |  |  | OP | 3 | 1955 |  |  | OP | 6 | 1957 | N | SUB | ST | N/A | Electric Utility | 1 |  |  |  | 1C MB MG
18642 | KY | 1379 | Shawnee | 2015 | 5 | 8 | 8 | 1 | Conventional Steam Coal | 134 |  | 60786 | [6 empty] | 653498 | 653498 |  |  | 653498 |  | 0 |  |  |  | 29512 | 0 |  |  |  |  | 744 | 15 | (ON) Once through No Cool Pond |  | ON | Open | Fresh | Surface | Ohio River | Ohio River | OP | 3 | 1955 |  |  | OP | 3 | 1955 |  |  | OP | 6 | 1957 | N | SUB | ST | N/A | Electric Utility | 1 |  |  |  | 1C MB MG
18642 | KY | 1379 | Shawnee | 2015 | 6 | 8 | 8 | 1 | Conventional Steam Coal | 134 |  | 64148 | [6 empty] | 749070 | 749070 |  |  | 749070 |  | 0 |  |  |  | 30360 | 0 |  |  |  |  | 720 | 15 | (ON) Once through No Cool Pond |  | ON | Open | Fresh | Surface | Ohio River | Ohio River | OP | 3 | 1955 |  |  | OP | 3 | 1955 |  |  | OP | 6 | 1957 | N | SUB | ST | N/A | Electric Utility | 1 |  |  |  | 1C MB MG
18642 | KY | 1379 | Shawnee | 2015 | 7 | 8 | 8 | 1 | Conventional Steam Coal | 134 |  | 66113 | [6 empty] | 756478 | 756478 |  |  | 756478 |  | 0 |  |  |  | 31372 | 0 |  |  |  |  | 744 | 15 | (ON) Once through No Cool Pond |  | ON | Open | Fresh | Surface | Ohio River | Ohio River | OP | 3 | 1955 |  |  | OP | 3 | 1955 |  |  | OP | 6 | 1957 | N | SUB | ST | N/A | Electric Utility | 1 |  |  |  | 1C MB MG
18642 | KY | 1379 | Shawnee | 2015 | 8 | 8 | 8 | 1 | Conventional Steam Coal | 134 |  | 64856 | [6 empty] | 741623 | 741623 |  |  | 741623 |  | 0 |  |  |  | 31372 | 0 |  |  |  |  | 744 | 15 | (ON) Once through No Cool Pond |  | ON | Open | Fresh | Surface | Ohio River | Ohio River | OP | 3 | 1955 |  |  | OP | 3 | 1955 |  |  | OP | 6 | 1957 | N | SUB | ST | N/A | Electric Utility | 1 |  |  |  | 1C MB MG
18642 | KY | 1379 | Shawnee | 2015 | 9 | 8 | 8 | 1 | Conventional Steam Coal | 134 |  | 65787 | [6 empty] | 759027 | 759027 |  |  | 759027 |  | 0 |  |  |  | 29160 | 0 |  |  |  |  | 720 | 15 | (ON) Once through No Cool Pond |  | ON | Open | Fresh | Surface | Ohio River | Ohio River | OP | 3 | 1955 |  |  | OP | 3 | 1955 |  |  | OP | 6 | 1957 | N | SUB | ST | N/A | Electric Utility | 1 |  |  |  | 1C MB MG
18642 | KY | 1379 | Shawnee | 2015 | 10 | 8 | 8 | 1 | Conventional Steam Coal | 134 |  | 60972 | [6 empty] | 677513 | 677513 |  |  | 677513 |  | 0 |  |  |  | 26691 | 0 |  |  |  |  | 744 | 15 | (ON) Once through No Cool Pond |  | ON | Open | Fresh | Surface | Ohio River | Ohio River | OP | 3 | 1955 |  |  | OP | 3 | 1955 |  |  | OP | 6 | 1957 | N | SUB | ST | N/A | Electric Utility | 1 |  |  |  | 1C MB MG
18642 | KY | 1379 | Shawnee | 2015 | 11 | 8 | 8 | 1 | Conventional Steam Coal | 134 |  | 62204 | [6 empty] | 651560 | 651560 |  |  | 651560 |  | 0 |  |  |  | 25830 | 0 |  |  |  |  | 720 | 15 | (ON) Once through No Cool Pond |  | ON | Open | Fresh | Surface | Ohio River | Ohio River | OP | 3 | 1955 |  |  | OP | 3 | 1955 |  |  | OP | 6 | 1957 | N | SUB | ST | N/A | Electric Utility | 1 |  |  |  | 1C MB MG
18642 | KY | 1379 | Shawnee | 2015 | 12 | 8 | 8 | 1 | Conventional Steam Coal | 134 |  | 26060 | [6 empty] | 236526 | 236526 |  |  | 236526 |  | 0 |  |  |  | 28799 | 0 |  |  |  |  | 744 | 15 | (ON) Once through No Cool Pond |  | ON | Open | Fresh | Surface | Ohio River | Ohio River | OP | 3 | 1955 |  |  | OP | 3 | 1955 |  |  | OP | 6 | 1957 | N | SUB | ST | N/A | Electric Utility | 1 |  |  |  | 1C MB MG
18642 | KY | 1379 | Shawnee | 2015 | 1 | 9 | 9 | 1 | Conventional Steam Coal | 134 |  | 65184 | [6 empty] | 725348 | 725348 |  |  | 725348 |  | 0 |  |  |  | 31000 | 0 |  |  |  |  | 744 | 15 | (ON) Once through No Cool Pond |  | ON | Open | Fresh | Surface | Ohio River | Ohio River | OP | 7 | 1955 |  |  | OP | 7 | 1955 |  |  | OP | 6 | 1957 | N | SUB | ST | N/A | Electric Utility | 1 |  |  |  | 1C MB MG
18642 | KY | 1379 | Shawnee | 2015 | 2 | 9 | 9 | 1 | Conventional Steam Coal | 134 |  | 60139 | [6 empty] | 613044 | 613044 |  |  | 613044 |  | 0 |  |  |  | 24640 | 0 |  |  |  |  | 672 | 15 | (ON) Once through No Cool Pond |  | ON | Open | Fresh | Surface | Ohio River | Ohio River | OP | 7 | 1955 |  |  | OP | 7 | 1955 |  |  | OP | 6 | 1957 | N | SUB | ST | N/A | Electric Utility | 1 |  |  |  | 1C MB MG
18642 | KY | 1379 | Shawnee | 2015 | 3 | 9 | 9 | 1 | Conventional Steam Coal | 134 |  | 63443 | [6 empty] | 642064 | 642064 |  |  | 642064 |  | 0 |  |  |  | 20088 | 0 |  |  |  |  | 744 | 15 | (ON) Once through No Cool Pond |  | ON | Open | Fresh | Surface | Ohio River | Ohio River | OP | 7 | 1955 |  |  | OP | 7 | 1955 |  |  | OP | 6 | 1957 | N | SUB | ST | N/A | Electric Utility | 1 |  |  |  | 1C MB MG
18642 | KY | 1379 | Shawnee | 2015 | 4 | 9 | 9 | 1 | Conventional Steam Coal | 134 |  | 23864 | [6 empty] | 281726 | 281726 |  |  | 281726 |  | 0 |  |  |  | 20850 | 0 |  |  |  |  | 720 | 15 | (ON) Once through No Cool Pond |  | ON | Open | Fresh | Surface | Ohio River | Ohio River | OP | 7 | 1955 |  |  | OP | 7 | 1955 |  |  | OP | 6 | 1957 | N | SUB | ST | N/A | Electric Utility | 1 |  |  |  | 1C MB MG
18642 | KY | 1379 | Shawnee | 2015 | 5 | 9 | 9 | 1 | Conventional Steam Coal | 134 |  | 61188 | [6 empty] | 641148 | 641148 |  |  | 641148 |  | 0 |  |  |  | 29512 | 0 |  |  |  |  | 744 | 15 | (ON) Once through No Cool Pond |  | ON | Open | Fresh | Surface | Ohio River | Ohio River | OP | 7 | 1955 |  |  | OP | 7 | 1955 |  |  | OP | 6 | 1957 | N | SUB | ST | N/A | Electric Utility | 1 |  |  |  | 1C MB MG
18642 | KY | 1379 | Shawnee | 2015 | 6 | 9 | 9 | 1 | Conventional Steam Coal | 134 |  | 62625 | [6 empty] | 686875 | 686875 |  |  | 686875 |  | 0 |  |  |  | 30360 | 0 |  |  |  |  | 720 | 15 | (ON) Once through No Cool Pond |  | ON | Open | Fresh | Surface | Ohio River | Ohio River | OP | 7 | 1955 |  |  | OP | 7 | 1955 |  |  | OP | 6 | 1957 | N | SUB | ST | N/A | Electric Utility | 1 |  |  |  | 1C MB MG
18642 | KY | 1379 | Shawnee | 2015 | 7 | 9 | 9 | 1 | Conventional Steam Coal | 134 |  | 64098 | [6 empty] | 689729 | 689729 |  |  | 689729 |  | 0 |  |  |  | 31372 | 0 |  |  |  |  | 744 | 15 | (ON) Once through No Cool Pond |  | ON | Open | Fresh | Surface | Ohio River | Ohio River | OP | 7 | 1955 |  |  | OP | 7 | 1955 |  |  | OP | 6 | 1957 | N | SUB | ST | N/A | Electric Utility | 1 |  |  |  | 1C MB MG
18642 | KY | 1379 | Shawnee | 2015 | 8 | 9 | 9 | 1 | Conventional Steam Coal | 134 |  | 59285 | [6 empty] | 720029 | 720029 |  |  | 720029 |  | 0 |  |  |  | 31372 | 0 |  |  |  |  | 744 | 15 | (ON) Once through No Cool Pond |  | ON | Open | Fresh | Surface | Ohio River | Ohio River | OP | 7 | 1955 |  |  | OP | 7 | 1955 |  |  | OP | 6 | 1957 | N | SUB | ST | N/A | Electric Utility | 1 |  |  |  | 1C MB MG
18642 | KY | 1379 | Shawnee | 2015 | 9 | 9 | 9 | 1 | Conventional Steam Coal | 134 |  | 59035 | [6 empty] | 698536 | 698536 |  |  | 698536 |  | 0 |  |  |  | 29160 | 0 |  |  |  |  | 720 | 15 | (ON) Once through No Cool Pond |  | ON | Open | Fresh | Surface | Ohio River | Ohio River | OP | 7 | 1955 |  |  | OP | 7 | 1955 |  |  | OP | 6 | 1957 | N | SUB | ST | N/A | Electric Utility | 1 |  |  |  | 1C MB MG
18642 | KY | 1379 | Shawnee | 2015 | 10 | 9 | 9 | 1 | Conventional Steam Coal | 134 |  | 59295 | [6 empty] | 724168 | 724168 |  |  | 724168 |  | 0 |  |  |  | 26691 | 0 |  |  |  |  | 744 | 15 | (ON) Once through No Cool Pond |  | ON | Open | Fresh | Surface | Ohio River | Ohio River | OP | 7 | 1955 |  |  | OP | 7 | 1955 |  |  | OP | 6 | 1957 | N | SUB | ST | N/A | Electric Utility | 1 |  |  |  | 1C MB MG
18642 | KY | 1379 | Shawnee | 2015 | 11 | 9 | 9 | 1 | Conventional Steam Coal | 134 |  | 57284 | [6 empty] | 684390 | 684390 |  |  | 684390 |  | 0 |  |  |  | 25830 | 0 |  |  |  |  | 720 | 15 | (ON) Once through No Cool Pond |  | ON | Open | Fresh | Surface | Ohio River | Ohio River | OP | 7 | 1955 |  |  | OP | 7 | 1955 |  |  | OP | 6 | 1957 | N | SUB | ST | N/A | Electric Utility | 1 |  |  |  | 1C MB MG
18642 | KY | 1379 | Shawnee | 2015 | 12 | 9 | 9 | 1 | Conventional Steam Coal | 134 |  | 60084 | [6 empty] | 765670 | 765670 |  |  | 765670 |  | 0 |  |  |  | 28799 | 0 |  |  |  |  | 744 | 15 | (ON) Once through No Cool Pond |  | ON | Open | Fresh | Surface | Ohio River | Ohio River | OP | 7 | 1955 |  |  | OP | 7 | 1955 |  |  | OP | 6 | 1957 | N | SUB | ST | N/A | Electric Utility | 1 |  |  |  | 1C MB MG
1692 | KY | 1381 | Kenneth C Coleman | 2015 | 1 | 1 | C1 | C1 | Conventional Steam Coal | 150 | 0 | -387 | [6 empty] | 0 | 0 |  |  | 0 | 0 | 0 | [9 empty] | 0 | 9 | (ON) Once through No Cool Pond |  | ON | Open | Fresh | Surface | Ohio River | Ohio River | OS | 9 | 1969 |  |  | OS | 9 | 1969 |  |  | SC | 9 | 1969 | N | BIT | ST | N/A | Electric Utility | 1 |  |  |  | Simple
1692 | KY | 1381 | Kenneth C Coleman | 2015 | 2 | 1 | C1 | C1 | Conventional Steam Coal | 150 |  | -358 | [6 empty] | 0 | 0 |  |  | 0 | 0 | 0 | [9 empty] | 0 | 9 | (ON) Once through No Cool Pond |  | ON | Open | Fresh | Surface | Ohio River | Ohio River | OS | 9 | 1969 |  |  | OS | 9 | 1969 |  |  | SC | 9 | 1969 | N | BIT | ST | N/A | Electric Utility | 1 |  |  |  | Simple
1692 | KY | 1381 | Kenneth C Coleman | 2015 | 3 | 1 | C1 | C1 | Conventional Steam Coal | 150 | 0 | 0 | [6 empty] | 0 | 0 |  |  | 0 | 0 | 0 | [9 empty] | 0 | 9 | (ON) Once through No Cool Pond |  | ON | Open | Fresh | Surface | Ohio River | Ohio River | OS | 9 | 1969 |  |  | OS | 9 | 1969 |  |  | SC | 9 | 1969 | N | BIT | ST | N/A | Electric Utility | 1 |  |  |  | Simple
1692 | KY | 1381 | Kenneth C Coleman | 2015 | 4 | 1 | C1 | C1 | Conventional Steam Coal | 150 |  | -204 | [6 empty] | 0 | 0 |  |  | 0 | 0 | 0 | [9 empty] | 0 | 9 | (ON) Once through No Cool Pond |  | ON | Open | Fresh | Surface | Ohio River | Ohio River | OS | 9 | 1969 |  |  | OS | 9 | 1969 |  |  | SC | 9 | 1969 | N | BIT | ST | N/A | Electric Utility | 1 |  |  |  | Simple
1692 | KY | 1381 | Kenneth C Coleman | 2015 | 5 | 1 | C1 | C1 | Conventional Steam Coal | 150 | 0 | -223 | [6 empty] | 0 | 0 |  |  | 0 | 0 | 0 | [9 empty] | 0 | 9 | (ON) Once through No Cool Pond |  | ON | Open | Fresh | Surface | Ohio River | Ohio River | OS | 9 | 1969 |  |  | OS | 9 | 1969 |  |  | SC | 9 | 1969 | N | BIT | ST | N/A | Electric Utility | 1 |  |  |  | Simple
1692 | KY | 1381 | Kenneth C Coleman | 2015 | 6 | 1 | C1 | C1 | Conventional Steam Coal | 150 | 0 | -251 | [6 empty] | 0 | 0 |  |  | 0 | 0 | 0 | [9 empty] | 0 | 9 | (ON) Once through No Cool Pond |  | ON | Open | Fresh | Surface | Ohio River | Ohio River | OS | 9 | 1969 |  |  | OS | 9 | 1969 |  |  | SC | 9 | 1969 | N | BIT | ST | N/A | Electric Utility | 1 |  |  |  | Simple
1692 | KY | 1381 | Kenneth C Coleman | 2015 | 7 | 1 | C1 | C1 | Conventional Steam Coal | 150 |  | -254 | [6 empty] | 0 | 0 |  |  | 0 | 0 | 0 | [9 empty] | 0 | 9 | (ON) Once through No Cool Pond |  | ON | Open | Fresh | Surface | Ohio River | Ohio River | OS | 9 | 1969 |  |  | OS | 9 | 1969 |  |  | SC | 9 | 1969 | N | BIT | ST | N/A | Electric Utility | 1 |  |  |  | Simple
1692 | KY | 1381 | Kenneth C Coleman | 2015 | 8 | 1 | C1 | C1 | Conventional Steam Coal | 150 | 0 | -258 | [6 empty] | 0 | 0 |  |  | 0 | 0 | 0 | [9 empty] | 0 | 9 | (ON) Once through No Cool Pond |  | ON | Open | Fresh | Surface | Ohio River | Ohio River | OS | 9 | 1969 |  |  | OS | 9 | 1969 |  |  | SC | 9 | 1969 | N | BIT | ST | N/A | Electric Utility | 1 |  |  |  | Simple
1692 | KY | 1381 | Kenneth C Coleman | 2015 | 9 | 1 | C1 | C1 | Conventional Steam Coal | 150 |  | -234 | [6 empty] | 0 | 0 |  |  | 0 | 0 | 0 | [9 empty] | 0 | 9 | (ON) Once through No Cool Pond |  | ON | Open | Fresh | Surface | Ohio River | Ohio River | OS | 9 | 1969 |  |  | OS | 9 | 1969 |  |  | SC | 9 | 1969 | N | BIT | ST | N/A | Electric Utility | 1 |  |  |  | Simple
1692 | KY | 1381 | Kenneth C Coleman | 2015 | 10 | 1 | C1 | C1 | Conventional Steam Coal | 150 |  | -242 | [6 empty] | 0 | 0 |  |  | 0 | 0 | 0 | [9 empty] | 0 | 9 | (ON) Once through No Cool Pond |  | ON | Open | Fresh | Surface | Ohio River | Ohio River | OS | 9 | 1969 |  |  | OS | 9 | 1969 |  |  | SC | 9 | 1969 | N | BIT | ST | N/A | Electric Utility | 1 |  |  |  | Simple
1692 | KY | 1381 | Kenneth C Coleman | 2015 | 11 | 1 | C1 | C1 | Conventional Steam Coal | 150 |  | -253 | [6 empty] | 0 | 0 |  |  | 0 | 0 | 0 | [9 empty] | 0 | 9 | (ON) Once through No Cool Pond |  | ON | Open | Fresh | Surface | Ohio River | Ohio River | OS | 9 | 1969 |  |  | OS | 9 | 1969 |  |  | SC | 9 | 1969 | N | BIT | ST | N/A | Electric Utility | 1 |  |  |  | Simple
1692 | KY | 1381 | Kenneth C Coleman | 2015 | 12 | 1 | C1 | C1 | Conventional Steam Coal | 150 | 0 | -298 | [6 empty] | 0 | 0 |  |  | 0 | 0 | 0 | [9 empty] | 0 | 9 | (ON) Once through No Cool Pond |  | ON | Open | Fresh | Surface | Ohio River | Ohio River | OS | 9 | 1969 |  |  | OS | 9 | 1969 |  |  | SC | 9 | 1969 | N | BIT | ST | N/A | Electric Utility | 1 |  |  |  | Simple
1692 | KY | 1381 | Kenneth C Coleman | 2015 | 1 | 2 | C2 | C2 | Conventional Steam Coal | 138 | 0 | -386 | [6 empty] | 0 | 0 |  |  | 0 | 0 | 0 | [9 empty] | 0 | 9 | (ON) Once through No Cool Pond |  | ON | Open | Fresh | Surface | Ohio River | Ohio River | OS | 7 | 1970 |  |  | OS | 7 | 1970 |  |  | SC | 8 | 1970 | N | BIT | ST | N/A | Electric Utility | 1 |  |  |  | Simple
1692 | KY | 1381 | Kenneth C Coleman | 2015 | 2 | 2 | C2 | C2 | Conventional Steam Coal | 138 |  | -358 | [6 empty] | 0 | 0 |  |  | 0 | 0 | 0 | [9 empty] | 0 | 9 | (ON) Once through No Cool Pond |  | ON | Open | Fresh | Surface | Ohio River | Ohio River | OS | 7 | 1970 |  |  | OS | 7 | 1970 |  |  | SC | 8 | 1970 | N | BIT | ST | N/A | Electric Utility | 1 |  |  |  | Simple
1692 | KY | 1381 | Kenneth C Coleman | 2015 | 3 | 2 | C2 | C2 | Conventional Steam Coal | 138 | 0 | 0 | [6 empty] | 0 | 0 |  |  | 0 | 0 | 0 | [9 empty] | 0 | 9 | (ON) Once through No Cool Pond |  | ON | Open | Fresh | Surface | Ohio River | Ohio River | OS | 7 | 1970 |  |  | OS | 7 | 1970 |  |  | SC | 8 | 1970 | N | BIT | ST | N/A | Electric Utility | 1 |  |  |  | Simple
1692 | KY | 1381 | Kenneth C Coleman | 2015 | 4 | 2 | C2 | C2 | Conventional Steam Coal | 138 |  | -203 | [6 empty] | 0 | 0 |  |  | 0 | 0 | 0 | [9 empty] | 0 | 9 | (ON) Once through No Cool Pond |  | ON | Open | Fresh | Surface | Ohio River | Ohio River | OS | 7 | 1970 |  |  | OS | 7 | 1970 |  |  | SC | 8 | 1970 | N | BIT | ST | N/A | Electric Utility | 1 |  |  |  | Simple
1692 | KY | 1381 | Kenneth C Coleman | 2015 | 5 | 2 | C2 | C2 | Conventional Steam Coal | 138 | 0 | -223 | [6 empty] | 0 | 0 |  |  | 0 | 0 | 0 | [9 empty] | 0 | 9 | (ON) Once through No Cool Pond |  | ON | Open | Fresh | Surface | Ohio River | Ohio River | OS | 7 | 1970 |  |  | OS | 7 | 1970 |  |  | SC | 8 | 1970 | N | BIT | ST | N/A | Electric Utility | 1 |  |  |  | Simple
1692 | KY | 1381 | Kenneth C Coleman | 2015 | 6 | 2 | C2 | C2 | Conventional Steam Coal | 138 | 0 | -250 | [6 empty] | 0 | 0 |  |  | 0 | 0 | 0 | [9 empty] | 0 | 9 | (ON) Once through No Cool Pond |  | ON | Open | Fresh | Surface | Ohio River | Ohio River | OS | 7 | 1970 |  |  | OS | 7 | 1970 |  |  | SC | 8 | 1970 | N | BIT | ST | N/A | Electric Utility | 1 |  |  |  | Simple
1692 | KY | 1381 | Kenneth C Coleman | 2015 | 7 | 2 | C2 | C2 | Conventional Steam Coal | 138 |  | -255 | [6 empty] | 0 | 0 |  |  | 0 | 0 | 0 | [9 empty] | 0 | 9 | (ON) Once through No Cool Pond |  | ON | Open | Fresh | Surface | Ohio River | Ohio River | OS | 7 | 1970 |  |  | OS | 7 | 1970 |  |  | SC | 8 | 1970 | N | BIT | ST | N/A | Electric Utility | 1 |  |  |  | Simple
1692 | KY | 1381 | Kenneth C Coleman | 2015 | 8 | 2 | C2 | C2 | Conventional Steam Coal | 138 | 0 | -258 | [6 empty] | 0 | 0 |  |  | 0 | 0 | 0 | [9 empty] | 0 | 9 | (ON) Once through No Cool Pond |  | ON | Open | Fresh | Surface | Ohio River | Ohio River | OS | 7 | 1970 |  |  | OS | 7 | 1970 |  |  | SC | 8 | 1970 | N | BIT | ST | N/A | Electric Utility | 1 |  |  |  | Simple
1692 | KY | 1381 | Kenneth C Coleman | 2015 | 9 | 2 | C2 | C2 | Conventional Steam Coal | 138 |  | -234 | [6 empty] | 0 | 0 |  |  | 0 | 0 | 0 | [9 empty] | 0 | 9 | (ON) Once through No Cool Pond |  | ON | Open | Fresh | Surface | Ohio River | Ohio River | OS | 7 | 1970 |  |  | OS | 7 | 1970 |  |  | SC | 8 | 1970 | N | BIT | ST | N/A | Electric Utility | 1 |  |  |  | Simple
1692 | KY | 1381 | Kenneth C Coleman | 2015 | 10 | 2 | C2 | C2 | Conventional Steam Coal | 138 |  | -241 | [6 empty] | 0 | 0 |  |  | 0 | 0 | 0 | [9 empty] | 0 | 9 | (ON) Once through No Cool Pond |  | ON | Open | Fresh | Surface | Ohio River | Ohio River | OS | 7 | 1970 |  |  | OS | 7 | 1970 |  |  | SC | 8 | 1970 | N | BIT | ST | N/A | Electric Utility | 1 |  |  |  | Simple
1692 | KY | 1381 | Kenneth C Coleman | 2015 | 11 | 2 | C2 | C2 | Conventional Steam Coal | 138 |  | -254 | [6 empty] | 0 | 0 |  |  | 0 | 0 | 0 | [9 empty] | 0 | 9 | (ON) Once through No Cool Pond |  | ON | Open | Fresh | Surface | Ohio River | Ohio River | OS | 7 | 1970 |  |  | OS | 7 | 1970 |  |  | SC | 8 | 1970 | N | BIT | ST | N/A | Electric Utility | 1 |  |  |  | Simple
1692 | KY | 1381 | Kenneth C Coleman | 2015 | 12 | 2 | C2 | C2 | Conventional Steam Coal | 138 | 0 | -298 | [6 empty] | 0 | 0 |  |  | 0 | 0 | 0 | [9 empty] | 0 | 9 | (ON) Once through No Cool Pond |  | ON | Open | Fresh | Surface | Ohio River | Ohio River | OS | 7 | 1970 |  |  | OS | 7 | 1970 |  |  | SC | 8 | 1970 | N | BIT | ST | N/A | Electric Utility | 1 |  |  |  | Simple
1692 | KY | 1381 | Kenneth C Coleman | 2015 | 1 | 3 | C3 | C3 | Conventional Steam Coal | 155 | 0 | -386 | [6 empty] | 0 | 0 |  |  | 0 | 0 | 0 | [9 empty] | 0 | 9 | (ON) Once through No Cool Pond |  | ON | Open | Fresh | Surface | Ohio River | Ohio River | OS | 12 | 1971 |  |  | OS | 12 | 1971 |  |  | SC | 8 | 1971 | N | BIT | ST | N/A | Electric Utility | 1 |  |  |  | Simple
1692 | KY | 1381 | Kenneth C Coleman | 2015 | 2 | 3 | C3 | C3 | Conventional Steam Coal | 155 |  | -358 | [6 empty] | 0 | 0 |  |  | 0 | 0 | 0 | [9 empty] | 0 | 9 | (ON) Once through No Cool Pond |  | ON | Open | Fresh | Surface | Ohio River | Ohio River | OS | 12 | 1971 |  |  | OS | 12 | 1971 |  |  | SC | 8 | 1971 | N | BIT | ST | N/A | Electric Utility | 1 |  |  |  | Simple
1692 | KY | 1381 | Kenneth C Coleman | 2015 | 3 | 3 | C3 | C3 | Conventional Steam Coal | 155 | 0 | 0 | [6 empty] | 0 | 0 |  |  | 0 | 0 | 0 | [9 empty] | 0 | 9 | (ON) Once through No Cool Pond |  | ON | Open | Fresh | Surface | Ohio River | Ohio River | OS | 12 | 1971 |  |  | OS | 12 | 1971 |  |  | SC | 8 | 1971 | N | BIT | ST | N/A | Electric Utility | 1 |  |  |  | Simple
1692 | KY | 1381 | Kenneth C Coleman | 2015 | 4 | 3 | C3 | C3 | Conventional Steam Coal | 155 |  | -202 | [6 empty] | 0 | 0 |  |  | 0 | 0 | 0 | [9 empty] | 0 | 9 | (ON) Once through No Cool Pond |  | ON | Open | Fresh | Surface | Ohio River | Ohio River | OS | 12 | 1971 |  |  | OS | 12 | 1971 |  |  | SC | 8 | 1971 | N | BIT | ST | N/A | Electric Utility | 1 |  |  |  | Simple
1692 | KY | 1381 | Kenneth C Coleman | 2015 | 5 | 3 | C3 | C3 | Conventional Steam Coal | 155 | 0 | -223 | [6 empty] | 0 | 0 |  |  | 0 | 0 | 0 | [9 empty] | 0 | 9 | (ON) Once through No Cool Pond |  | ON | Open | Fresh | Surface | Ohio River | Ohio River | OS | 12 | 1971 |  |  | OS | 12 | 1971 |  |  | SC | 8 | 1971 | N | BIT | ST | N/A | Electric Utility | 1 |  |  |  | Simple
1692 | KY | 1381 | Kenneth C Coleman | 2015 | 6 | 3 | C3 | C3 | Conventional Steam Coal | 155 | 0 | -251 | [6 empty] | 0 | 0 |  |  | 0 | 0 | 0 | [9 empty] | 0 | 9 | (ON) Once through No Cool Pond |  | ON | Open | Fresh | Surface | Ohio River | Ohio River | OS | 12 | 1971 |  |  | OS | 12 | 1971 |  |  | SC | 8 | 1971 | N | BIT | ST | N/A | Electric Utility | 1 |  |  |  | Simple
1692 | KY | 1381 | Kenneth C Coleman | 2015 | 7 | 3 | C3 | C3 | Conventional Steam Coal | 155 |  | -254 | [6 empty] | 0 | 0 |  |  | 0 | 0 | 0 | [9 empty] | 0 | 9 | (ON) Once through No Cool Pond |  | ON | Open | Fresh | Surface | Ohio River | Ohio River | OS | 12 | 1971 |  |  | OS | 12 | 1971 |  |  | SC | 8 | 1971 | N | BIT | ST | N/A | Electric Utility | 1 |  |  |  | Simple
1692 | KY | 1381 | Kenneth C Coleman | 2015 | 8 | 3 | C3 | C3 | Conventional Steam Coal | 155 | 0 | -258 | [6 empty] | 0 | 0 |  |  | 0 | 0 | 0 | [9 empty] | 0 | 9 | (ON) Once through No Cool Pond |  | ON | Open | Fresh | Surface | Ohio River | Ohio River | OS | 12 | 1971 |  |  | OS | 12 | 1971 |  |  | SC | 8 | 1971 | N | BIT | ST | N/A | Electric Utility | 1 |  |  |  | Simple
1692 | KY | 1381 | Kenneth C Coleman | 2015 | 9 | 3 | C3 | C3 | Conventional Steam Coal | 155 |  | -235 | [6 empty] | 0 | 0 |  |  | 0 | 0 | 0 | [9 empty] | 0 | 9 | (ON) Once through No Cool Pond |  | ON | Open | Fresh | Surface | Ohio River | Ohio River | OS | 12 | 1971 |  |  | OS | 12 | 1971 |  |  | SC | 8 | 1971 | N | BIT | ST | N/A | Electric Utility | 1 |  |  |  | Simple
1692 | KY | 1381 | Kenneth C Coleman | 2015 | 10 | 3 | C3 | C3 | Conventional Steam Coal | 155 |  | -241 | [6 empty] | 0 | 0 |  |  | 0 | 0 | 0 | [9 empty] | 0 | 9 | (ON) Once through No Cool Pond |  | ON | Open | Fresh | Surface | Ohio River | Ohio River | OS | 12 | 1971 |  |  | OS | 12 | 1971 |  |  | SC | 8 | 1971 | N | BIT | ST | N/A | Electric Utility | 1 |  |  |  | Simple
1692 | KY | 1381 | Kenneth C Coleman | 2015 | 11 | 3 | C3 | C3 | Conventional Steam Coal | 155 |  | -253 | [6 empty] | 0 | 0 |  |  | 0 | 0 | 0 | [9 empty] | 0 | 9 | (ON) Once through No Cool Pond |  | ON | Open | Fresh | Surface | Ohio River | Ohio River | OS | 12 | 1971 |  |  | OS | 12 | 1971 |  |  | SC | 8 | 1971 | N | BIT | ST | N/A | Electric Utility | 1 |  |  |  | Simple
1692 | KY | 1381 | Kenneth C Coleman | 2015 | 12 | 3 | C3 | C3 | Conventional Steam Coal | 155 | 0 | -298 | [6 empty] | 0 | 0 |  |  | 0 | 0 | 0 | [9 empty] | 0 | 9 | (ON) Once through No Cool Pond |  | ON | Open | Fresh | Surface | Ohio River | Ohio River | OS | 12 | 1971 |  |  | OS | 12 | 1971 |  |  | SC | 8 | 1971 | N | BIT | ST | N/A | Electric Utility | 1 |  |  |  | Simple
1692 | KY | 1382 | HMP&L Station Two Henderson | 2015 | 1 | 1 | H1 | H | Conventional Steam Coal | 153 | 91535 | 83632 | [6 empty] | 872875 | 872875 |  |  | 872875 |  | 0 |  |  |  | 238.368 | 238.368 |  |  |  |  | 653 | 10 | (RI) Recirculate: Induced Draft |  | RI | Closed | Fresh | Surface | Green River | Green River | OP | 6 | 1973 |  |  | OP | 6 | 1973 |  |  | OP | 6 | 1973 | N | BIT | ST | N/A | Electric Utility | 1 |  |  |  | 1C MB MG
1692 | KY | 1382 | HMP&L Station Two Henderson | 2015 | 2 | 1 | H1 | H | Conventional Steam Coal | 153 | 99823 | 91595 | [6 empty] | 956869 | 956869 |  |  | 951817 |  | 5052 |  |  |  | 223.78 | 223.78 |  |  |  |  | 606 | 10 | (RI) Recirculate: Induced Draft |  | RI | Closed | Fresh | Surface | Green River | Green River | OP | 6 | 1973 |  |  | OP | 6 | 1973 |  |  | OP | 6 | 1973 | N | BIT | ST | N/A | Electric Utility | 1 |  |  |  | 1C MB MG
1692 | KY | 1382 | HMP&L Station Two Henderson | 2015 | 3 | 1 | H1 | H | Conventional Steam Coal | 153 | 94581 | 85943 | [6 empty] | 922159 | 922159 |  |  | 916388 |  | 5771 |  |  |  | 113.94 | 113.94 |  |  |  |  | 471 | 10 | (RI) Recirculate: Induced Draft |  | RI | Closed | Fresh | Surface | Green River | Green River | OP | 6 | 1973 |  |  | OP | 6 | 1973 |  |  | OP | 6 | 1973 | N | BIT | ST | N/A | Electric Utility | 1 |  |  |  | 1C MB MG
1692 | KY | 1382 | HMP&L Station Two Henderson | 2015 | 4 | 1 | H1 | H | Conventional Steam Coal | 153 | 105671 | 96345 | [6 empty] | 1025131 | 1025131 |  |  | 1021025 |  | 4106 |  |  |  | 125.65 | 125.65 |  |  |  |  | 360 | 10 | (RI) Recirculate: Induced Draft |  | RI | Closed | Fresh | Surface | Green River | Green River | OP | 6 | 1973 |  |  | OP | 6 | 1973 |  |  | OP | 6 | 1973 | N | BIT | ST | N/A | Electric Utility | 1 |  |  |  | 1C MB MG
1692 | KY | 1382 | HMP&L Station Two Henderson | 2015 | 5 | 1 | H1 | H | Conventional Steam Coal | 153 | 91889 | 83249 | [6 empty] | 882410 | 882410 |  |  | 874679 |  | 7731 |  |  |  | 200.09 | 200.09 |  |  |  |  | 612 | 10 | (RI) Recirculate: Induced Draft |  | RI | Closed | Fresh | Surface | Green River | Green River | OP | 6 | 1973 |  |  | OP | 6 | 1973 |  |  | OP | 6 | 1973 | N | BIT | ST | N/A | Electric Utility | 1 |  |  |  | 1C MB MG
1692 | KY | 1382 | HMP&L Station Two Henderson | 2015 | 6 | 1 | H1 | H | Conventional Steam Coal | 153 | 86770 | 78440 | [6 empty] | 837580 | 837580 |  |  | 836438 |  | 1143 |  |  |  | 219.38 | 219.38 |  |  |  |  | 653 | 10 | (RI) Recirculate: Induced Draft |  | RI | Closed | Fresh | Surface | Green River | Green River | OP | 6 | 1973 |  |  | OP | 6 | 1973 |  |  | OP | 6 | 1973 | N | BIT | ST | N/A | Electric Utility | 1 |  |  |  | 1C MB MG
1692 | KY | 1382 | HMP&L Station Two Henderson | 2015 | 7 | 1 | H1 | H | Conventional Steam Coal | 153 | 110108 | 99949 | [6 empty] | 1060951 | 1060951 |  |  | 1060272 |  | 679 |  |  |  | 221.6 | 221.6 |  |  |  |  | 577 | 10 | (RI) Recirculate: Induced Draft |  | RI | Closed | Fresh | Surface | Green River | Green River | OP | 6 | 1973 |  |  | OP | 6 | 1973 |  |  | OP | 6 | 1973 | N | BIT | ST | N/A | Electric Utility | 1 |  |  |  | 1C MB MG
1692 | KY | 1382 | HMP&L Station Two Henderson | 2015 | 8 | 1 | H1 | H | Conventional Steam Coal | 153 | 109441 | 99563 | [6 empty] | 1048381 | 1048381 |  |  | 1047755 |  | 626 |  |  |  | 78.812 | 78.812 |  |  |  |  | 372 | 10 | (RI) Recirculate: Induced Draft |  | RI | Closed | Fresh | Surface | Green River | Green River | OP | 6 | 1973 |  |  | OP | 6 | 1973 |  |  | OP | 6 | 1973 | N | BIT | ST | N/A | Electric Utility | 1 |  |  |  | 1C MB MG
1692 | KY | 1382 | HMP&L Station Two Henderson | 2015 | 9 | 1 | H1 | H | Conventional Steam Coal | 153 | 95803 | 87420 | [6 empty] | 922750 | 922750 |  |  | 922564 |  | 186 |  |  |  | 52.142 | 52.142 |  |  |  |  | 360 | 10 | (RI) Recirculate: Induced Draft |  | RI | Closed | Fresh | Surface | Green River | Green River | OP | 6 | 1973 |  |  | OP | 6 | 1973 |  |  | OP | 6 | 1973 | N | BIT | ST | N/A | Electric Utility | 1 |  |  |  | 1C MB MG
1692 | KY | 1382 | HMP&L Station Two Henderson | 2015 | 10 | 1 | H1 | H | Conventional Steam Coal | 153 | 84357 | 75465 | [6 empty] | 819812 | 819812 |  |  | 818705 |  | 1108 |  |  |  | 50.573 | 50.573 |  |  |  |  | 370 | 10 | (RI) Recirculate: Induced Draft |  | RI | Closed | Fresh | Surface | Green River | Green River | OP | 6 | 1973 |  |  | OP | 6 | 1973 |  |  | OP | 6 | 1973 | N | BIT | ST | N/A | Electric Utility | 1 |  |  |  | 1C MB MG
1692 | KY | 1382 | HMP&L Station Two Henderson | 2015 | 11 | 1 | H1 | H | Conventional Steam Coal | 153 | 84038 | 75639 | [6 empty] | 838800 | 838800 |  |  | 826417 |  | 12383 |  |  |  | 65.32 | 65.32 |  |  |  |  | 333 | 10 | (RI) Recirculate: Induced Draft |  | RI | Closed | Fresh | Surface | Green River | Green River | OP | 6 | 1973 |  |  | OP | 6 | 1973 |  |  | OP | 6 | 1973 | N | BIT | ST | N/A | Electric Utility | 1 |  |  |  | 1C MB MG
1692 | KY | 1382 | HMP&L Station Two Henderson | 2015 | 12 | 1 | H1 | H | Conventional Steam Coal | 153 | 60505 | 53286 | [6 empty] | 640674 | 640674 |  |  | 616529 |  | 24145 |  |  |  | 99.161 | 99.161 |  |  |  |  | 465 | 10 | (RI) Recirculate: Induced Draft |  | RI | Closed | Fresh | Surface | Green River | Green River | OP | 6 | 1973 |  |  | OP | 6 | 1973 |  |  | OP | 6 | 1973 | N | BIT | ST | N/A | Electric Utility | 1 |  |  |  | 1C MB MG
1692 | KY | 1382 | HMP&L Station Two Henderson | 2015 | 1 | 2 | H2 | H | Conventional Steam Coal | 159 | 100119 | 91108 | [6 empty] | 997911 | 997911 |  |  | 997911 |  | 0 |  |  |  | 238.368 | 238.368 |  |  |  |  | 653 | 10 | (RI) Recirculate: Induced Draft |  | RI | Closed | Fresh | Surface | Green River | Green River | OP | 4 | 1974 |  |  | OP | 4 | 1974 |  |  | OP | 6 | 1973 | N | BIT | ST | N/A | Electric Utility | 1 |  |  |  | 1C MB MG
1692 | KY | 1382 | HMP&L Station Two Henderson | 2015 | 2 | 2 | H2 | H | Conventional Steam Coal | 159 | 82909 | 75548 | [6 empty] | 832210 | 832210 |  |  | 832210 |  | 0 |  |  |  | 223.78 | 223.78 |  |  |  |  | 606 | 10 | (RI) Recirculate: Induced Draft |  | RI | Closed | Fresh | Surface | Green River | Green River | OP | 4 | 1974 |  |  | OP | 4 | 1974 |  |  | OP | 6 | 1973 | N | BIT | ST | N/A | Electric Utility | 1 |  |  |  | 1C MB MG
1692 | KY | 1382 | HMP&L Station Two Henderson | 2015 | 3 | 2 | H2 | H | Conventional Steam Coal | 159 | 43465 | 39399 | [6 empty] | 438714 | 438714 |  |  | 438714 |  | 0 |  |  |  | 113.94 | 113.94 |  |  |  |  | 471 | 10 | (RI) Recirculate: Induced Draft |  | RI | Closed | Fresh | Surface | Green River | Green River | OP | 4 | 1974 |  |  | OP | 4 | 1974 |  |  | OP | 6 | 1973 | N | BIT | ST | N/A | Electric Utility | 1 |  |  |  | 1C MB MG
1692 | KY | 1382 | HMP&L Station Two Henderson | 2015 | 4 | 2 | H2 | H | Conventional Steam Coal | 159 |  | -667 | [6 empty] | 0 | 0 |  |  | 0 |  | 0 |  |  |  | 125.65 | 125.65 |  |  |  |  | 360 | 10 | (RI) Recirculate: Induced Draft |  | RI | Closed | Fresh | Surface | Green River | Green River | OP | 4 | 1974 |  |  | OP | 4 | 1974 |  |  | OP | 6 | 1973 | N | BIT | ST | N/A | Electric Utility | 1 |  |  |  | 1C MB MG
1692 | KY | 1382 | HMP&L Station Two Henderson | 2015 | 5 | 2 | H2 | H | Conventional Steam Coal | 159 | 90678 | 82462 | [6 empty] | 879125 | 879125 |  |  | 879125 |  | 0 |  |  |  | 200.09 | 200.09 |  |  |  |  | 612 | 10 | (RI) Recirculate: Induced Draft |  | RI | Closed | Fresh | Surface | Green River | Green River | OP | 4 | 1974 |  |  | OP | 4 | 1974 |  |  | OP | 6 | 1973 | N | BIT | ST | N/A | Electric Utility | 1 |  |  |  | 1C MB MG
1692 | KY | 1382 | HMP&L Station Two Henderson | 2015 | 6 | 2 | H2 | H | Conventional Steam Coal | 159 | 107832 | 99610 | [6 empty] | 1040799 | 1040799 |  |  | 1040799 |  | 0 |  |  |  | 219.38 | 219.38 |  |  |  |  | 653 | 10 | (RI) Recirculate: Induced Draft |  | RI | Closed | Fresh | Surface | Green River | Green River | OP | 4 | 1974 |  |  | OP | 4 | 1974 |  |  | OP | 6 | 1973 | N | BIT | ST | N/A | Electric Utility | 1 |  |  |  | 1C MB MG
1692 | KY | 1382 | HMP&L Station Two Henderson | 2015 | 7 | 2 | H2 | H | Conventional Steam Coal | 159 | 61322 | 54980 | [6 empty] | 591291 | 591291 |  |  | 591291 |  | 0 |  |  |  | 221.6 | 221.6 |  |  |  |  | 577 | 10 | (RI) Recirculate: Induced Draft |  | RI | Closed | Fresh | Surface | Green River | Green River | OP | 4 | 1974 |  |  | OP | 4 | 1974 |  |  | OP | 6 | 1973 | N | BIT | ST | N/A | Electric Utility | 1 |  |  |  | 1C MB MG
1692 | KY | 1382 | HMP&L Station Two Henderson | 2015 | 8 | 2 | H2 | H | Conventional Steam Coal | 159 | 0 | -1888 | [6 empty] | 0 | 0 |  |  | 0 |  | 0 |  |  |  | 78.812 | 78.812 |  |  |  |  | 372 | 10 | (RI) Recirculate: Induced Draft |  | RI | Closed | Fresh | Surface | Green River | Green River | OP | 4 | 1974 |  |  | OP | 4 | 1974 |  |  | OP | 6 | 1973 | N | BIT | ST | N/A | Electric Utility | 1 |  |  |  | 1C MB MG
1692 | KY | 1382 | HMP&L Station Two Henderson | 2015 | 9 | 2 | H2 | H | Conventional Steam Coal | 159 |  | -1651 | [6 empty] | 0 | 0 |  |  | 0 |  | 0 |  |  |  | 52.142 | 52.142 |  |  |  |  | 360 | 10 | (RI) Recirculate: Induced Draft |  | RI | Closed | Fresh | Surface | Green River | Green River | OP | 4 | 1974 |  |  | OP | 4 | 1974 |  |  | OP | 6 | 1973 | N | BIT | ST | N/A | Electric Utility | 1 |  |  |  | 1C MB MG
1692 | KY | 1382 | HMP&L Station Two Henderson | 2015 | 10 | 2 | H2 | H | Conventional Steam Coal | 159 |  | -1139 | [6 empty] | 0 | 0 |  |  | 0 |  | 0 |  |  |  | 50.573 | 50.573 |  |  |  |  | 370 | 10 | (RI) Recirculate: Induced Draft |  | RI | Closed | Fresh | Surface | Green River | Green River | OP | 4 | 1974 |  |  | OP | 4 | 1974 |  |  | OP | 6 | 1973 | N | BIT | ST | N/A | Electric Utility | 1 |  |  |  | 1C MB MG
1692 | KY | 1382 | HMP&L Station Two Henderson | 2015 | 11 | 2 | H2 | H | Conventional Steam Coal | 159 | 3684 | 1757 | [6 empty] | 37517 | 37517 |  |  | 37517 |  | 0 |  |  |  | 65.32 | 65.32 |  |  |  |  | 333 | 10 | (RI) Recirculate: Induced Draft |  | RI | Closed | Fresh | Surface | Green River | Green River | OP | 4 | 1974 |  |  | OP | 4 | 1974 |  |  | OP | 6 | 1973 | N | BIT | ST | N/A | Electric Utility | 1 |  |  |  | 1C MB MG
1692 | KY | 1382 | HMP&L Station Two Henderson | 2015 | 12 | 2 | H2 | H | Conventional Steam Coal | 159 | 43532 | 38240 | [6 empty] | 437487 | 437487 |  |  | 437487 |  | 0 |  |  |  | 99.161 | 99.161 |  |  |  |  | 465 | 10 | (RI) Recirculate: Induced Draft |  | RI | Closed | Fresh | Surface | Green River | Green River | OP | 4 | 1974 |  |  | OP | 4 | 1974 |  |  | OP | 6 | 1973 | N | BIT | ST | N/A | Electric Utility | 1 |  |  |  | 1C MB MG
5580 | KY | 1384 | Cooper | 2015 | 1 | 1 | 1 | 1 | Conventional Steam Coal | 116 | [25 empty] | 45 | (ON) Once through No Cool Pond |  |  | Open | Fresh | Surface | Lake Cumberland | Lake Cumberland | OP | 2 | 1965 |  |  | OP | 2 | 1969 |  |  | OP | 2 | 1965 | N | BIT | ST | N/A | Electric Utility | 1 |  |  |  | Complex
5580 | KY | 1384 | Cooper | 2015 | 2 | 1 | 1 | 1 | Conventional Steam Coal | 116 | [25 empty] | 45 | (ON) Once through No Cool Pond |  |  | Open | Fresh | Surface | Lake Cumberland | Lake Cumberland | OP | 2 | 1965 |  |  | OP | 2 | 1969 |  |  | OP | 2 | 1965 | N | BIT | ST | N/A | Electric Utility | 1 |  |  |  | Complex
5580 | KY | 1384 | Cooper | 2015 | 3 | 1 | 1 | 1 | Conventional Steam Coal | 116 | 12704 | 11168 | [6 empty] | 130177 | 130177 |  |  | 129572 |  | 605 | [10 empty] | 45 | (ON) Once through No Cool Pond |  |  | Open | Fresh | Surface | Lake Cumberland | Lake Cumberland | OP | 2 | 1965 |  |  | OP | 2 | 1969 |  |  | OP | 2 | 1965 | N | BIT | ST | N/A | Electric Utility | 1 |  |  |  | Complex
5580 | KY | 1384 | Cooper | 2015 | 4 | 1 | 1 | 1 | Conventional Steam Coal | 116 | 0 | -753 | [6 empty] | 0 | 0 |  |  | 0 |  | 0 | [10 empty] | 45 | (ON) Once through No Cool Pond |  |  | Open | Fresh | Surface | Lake Cumberland | Lake Cumberland | OP | 2 | 1965 |  |  | OP | 2 | 1969 |  |  | OP | 2 | 1965 | N | BIT | ST | N/A | Electric Utility | 1 |  |  |  | Complex
5580 | KY | 1384 | Cooper | 2015 | 5 | 1 | 1 | 1 | Conventional Steam Coal | 116 | 35640 | 32930 | [6 empty] | 353303 | 353303 |  |  | 352034 |  | 1269 | [10 empty] | 45 | (ON) Once through No Cool Pond |  |  | Open | Fresh | Surface | Lake Cumberland | Lake Cumberland | OP | 2 | 1965 |  |  | OP | 2 | 1969 |  |  | OP | 2 | 1965 | N | BIT | ST | N/A | Electric Utility | 1 |  |  |  | Complex
5580 | KY | 1384 | Cooper | 2015 | 6 | 1 | 1 | 1 | Conventional Steam Coal | 116 | 24000 | 22079 | [6 empty] | 237634 | 237634 |  |  | 236877 |  | 757 | [10 empty] | 45 | (ON) Once through No Cool Pond |  |  | Open | Fresh | Surface | Lake Cumberland | Lake Cumberland | OP | 2 | 1965 |  |  | OP | 2 | 1969 |  |  | OP | 2 | 1965 | N | BIT | ST | N/A | Electric Utility | 1 |  |  |  | Complex
5580 | KY | 1384 | Cooper | 2015 | 7 | 1 | 1 | 1 | Conventional Steam Coal | 116 | 39320 | 36260 | [6 empty] | 399104 | 399104 |  |  | 398144 |  | 960 | [10 empty] | 45 | (ON) Once through No Cool Pond |  |  | Open | Fresh | Surface | Lake Cumberland | Lake Cumberland | OP | 2 | 1965 |  |  | OP | 2 | 1969 |  |  | OP | 2 | 1965 | N | BIT | ST | N/A | Electric Utility | 1 |  |  |  | Complex
5580 | KY | 1384 | Cooper | 2015 | 8 | 1 | 1 | 1 | Conventional Steam Coal | 116 | 3410 | 2674 | [6 empty] | 36179 | 36179 |  |  | 34689 |  | 1490 | [10 empty] | 45 | (ON) Once through No Cool Pond |  |  | Open | Fresh | Surface | Lake Cumberland | Lake Cumberland | OP | 2 | 1965 |  |  | OP | 2 | 1969 |  |  | OP | 2 | 1965 | N | BIT | ST | N/A | Electric Utility | 1 |  |  |  | Complex
5580 | KY | 1384 | Cooper | 2015 | 9 | 1 | 1 | 1 | Conventional Steam Coal | 116 | 9119 | 8098 | [6 empty] | 92361 | 92361 |  |  | 91663 |  | 698 | [10 empty] | 45 | (ON) Once through No Cool Pond |  |  | Open | Fresh | Surface | Lake Cumberland | Lake Cumberland | OP | 2 | 1965 |  |  | OP | 2 | 1969 |  |  | OP | 2 | 1965 | N | BIT | ST | N/A | Electric Utility | 1 |  |  |  | Complex
5580 | KY | 1384 | Cooper | 2015 | 10 | 1 | 1 | 1 | Conventional Steam Coal | 116 | 0 | -127 | [6 empty] | 0 | 0 |  |  | 0 |  | 0 | [10 empty] | 45 | (ON) Once through No Cool Pond |  |  | Open | Fresh | Surface | Lake Cumberland | Lake Cumberland | OP | 2 | 1965 |  |  | OP | 2 | 1969 |  |  | OP | 2 | 1965 | N | BIT | ST | N/A | Electric Utility | 1 |  |  |  | Complex
5580 | KY | 1384 | Cooper | 2015 | 11 | 1 | 1 | 1 | Conventional Steam Coal | 116 | 28037 | 26083 | [6 empty] | 280106 | 280106 |  |  | 276404 |  | 3702 | [10 empty] | 45 | (ON) Once through No Cool Pond |  |  | Open | Fresh | Surface | Lake Cumberland | Lake Cumberland | OP | 2 | 1965 |  |  | OP | 2 | 1969 |  |  | OP | 2 | 1965 | N | BIT | ST | N/A | Electric Utility | 1 |  |  |  | Complex
5580 | KY | 1384 | Cooper | 2015 | 12 | 1 | 1 | 1 | Conventional Steam Coal | 116 | 59061 | 55698 | [6 empty] | 598001 | 598001 |  |  | 597809 |  | 192 | [10 empty] | 45 | (ON) Once through No Cool Pond |  |  | Open | Fresh | Surface | Lake Cumberland | Lake Cumberland | OP | 2 | 1965 |  |  | OP | 2 | 1969 |  |  | OP | 2 | 1965 | N | BIT | ST | N/A | Electric Utility | 1 |  |  |  | Complex
5580 | KY | 1384 | Cooper | 2015 | 1 | 2 | 2 | 2 | Conventional Steam Coal | 225 | [25 empty] | 45 | (ON) Once through No Cool Pond | RI |  | Other | Fresh | Surface | Lake Cumberland | Lake Cumberland | OP | 10 | 1969 |  |  | OP | 10 | 1969 |  |  | OP | 10 | 1969 | N | BIT | ST | N/A | Electric Utility | 1 |  |  |  | Complex
5580 | KY | 1384 | Cooper | 2015 | 2 | 2 | 2 | 2 | Conventional Steam Coal | 225 | [25 empty] | 45 | (ON) Once through No Cool Pond | RI |  | Other | Fresh | Surface | Lake Cumberland | Lake Cumberland | OP | 10 | 1969 |  |  | OP | 10 | 1969 |  |  | OP | 10 | 1969 | N | BIT | ST | N/A | Electric Utility | 1 |  |  |  | Complex
5580 | KY | 1384 | Cooper | 2015 | 3 | 2 | 2 | 2 | Conventional Steam Coal | 225 | 25247 | 22639 | [6 empty] | 238546 | 238546 |  |  | 237475 |  | 1071 | [10 empty] | 45 | (ON) Once through No Cool Pond | RI |  | Other | Fresh | Surface | Lake Cumberland | Lake Cumberland | OP | 10 | 1969 |  |  | OP | 10 | 1969 |  |  | OP | 10 | 1969 | N | BIT | ST | N/A | Electric Utility | 1 |  |  |  | Complex
5580 | KY | 1384 | Cooper | 2015 | 4 | 2 | 2 | 2 | Conventional Steam Coal | 225 | 0 | -623 | [6 empty] | 0 | 0 |  |  | 0 |  | 0 | [10 empty] | 45 | (ON) Once through No Cool Pond | RI |  | Other | Fresh | Surface | Lake Cumberland | Lake Cumberland | OP | 10 | 1969 |  |  | OP | 10 | 1969 |  |  | OP | 10 | 1969 | N | BIT | ST | N/A | Electric Utility | 1 |  |  |  | Complex
5580 | KY | 1384 | Cooper | 2015 | 5 | 2 | 2 | 2 | Conventional Steam Coal | 225 | 47131 | 43127 | [6 empty] | 446600 | 446600 |  |  | 443370 |  | 3230 | [10 empty] | 45 | (ON) Once through No Cool Pond | RI |  | Other | Fresh | Surface | Lake Cumberland | Lake Cumberland | OP | 10 | 1969 |  |  | OP | 10 | 1969 |  |  | OP | 10 | 1969 | N | BIT | ST | N/A | Electric Utility | 1 |  |  |  | Complex
5580 | KY | 1384 | Cooper | 2015 | 6 | 2 | 2 | 2 | Conventional Steam Coal | 225 | 74124 | 68119 | [6 empty] | 703936 | 703936 |  |  | 701853 |  | 2084 | [10 empty] | 45 | (ON) Once through No Cool Pond | RI |  | Other | Fresh | Surface | Lake Cumberland | Lake Cumberland | OP | 10 | 1969 |  |  | OP | 10 | 1969 |  |  | OP | 10 | 1969 | N | BIT | ST | N/A | Electric Utility | 1 |  |  |  | Complex
5580 | KY | 1384 | Cooper | 2015 | 7 | 2 | 2 | 2 | Conventional Steam Coal | 225 | 110451 | 102209 | [6 empty] | 1047941 | 1047941 |  |  | 1045636 |  | 2305 | [10 empty] | 45 | (ON) Once through No Cool Pond | RI |  | Other | Fresh | Surface | Lake Cumberland | Lake Cumberland | OP | 10 | 1969 |  |  | OP | 10 | 1969 |  |  | OP | 10 | 1969 | N | BIT | ST | N/A | Electric Utility | 1 |  |  |  | Complex
5580 | KY | 1384 | Cooper | 2015 | 8 | 2 | 2 | 2 | Conventional Steam Coal | 225 | 8579 | 6504 | [6 empty] | 80756 | 80756 |  |  | 78864 |  | 1892 | [10 empty] | 45 | (ON) Once through No Cool Pond | RI |  | Other | Fresh | Surface | Lake Cumberland | Lake Cumberland | OP | 10 | 1969 |  |  | OP | 10 | 1969 |  |  | OP | 10 | 1969 | N | BIT | ST | N/A | Electric Utility | 1 |  |  |  | Complex
5580 | KY | 1384 | Cooper | 2015 | 9 | 2 | 2 | 2 | Conventional Steam Coal | 225 | 0 | -1330 | [6 empty] | 0 | 0 |  |  | 0 |  | 0 | [10 empty] | 45 | (ON) Once through No Cool Pond | RI |  | Other | Fresh | Surface | Lake Cumberland | Lake Cumberland | OP | 10 | 1969 |  |  | OP | 10 | 1969 |  |  | OP | 10 | 1969 | N | BIT | ST | N/A | Electric Utility | 1 |  |  |  | Complex
5580 | KY | 1384 | Cooper | 2015 | 10 | 2 | 2 | 2 | Conventional Steam Coal | 225 | 0 | -1379 | [6 empty] | 0 | 0 |  |  | 0 |  | 0 | [10 empty] | 45 | (ON) Once through No Cool Pond | RI |  | Other | Fresh | Surface | Lake Cumberland | Lake Cumberland | OP | 10 | 1969 |  |  | OP | 10 | 1969 |  |  | OP | 10 | 1969 | N | BIT | ST | N/A | Electric Utility | 1 |  |  |  | Complex
5580 | KY | 1384 | Cooper | 2015 | 11 | 2 | 2 | 2 | Conventional Steam Coal | 225 | 44043 | 38847 | [6 empty] | 446381 | 446381 |  |  | 443588 |  | 2794 | [10 empty] | 45 | (ON) Once through No Cool Pond | RI |  | Other | Fresh | Surface | Lake Cumberland | Lake Cumberland | OP | 10 | 1969 |  |  | OP | 10 | 1969 |  |  | OP | 10 | 1969 | N | BIT | ST | N/A | Electric Utility | 1 |  |  |  | Complex
5580 | KY | 1384 | Cooper | 2015 | 12 | 2 | 2 | 2 | Conventional Steam Coal | 225 | 59541 | 52286 | [6 empty] | 556480 | 556480 |  |  | 556177 |  | 303 | [10 empty] | 45 | (ON) Once through No Cool Pond | RI |  | Other | Fresh | Surface | Lake Cumberland | Lake Cumberland | OP | 10 | 1969 |  |  | OP | 10 | 1969 |  |  | OP | 10 | 1969 | N | BIT | ST | N/A | Electric Utility | 1 |  |  |  | Complex
5580 | KY | 1384 | Cooper | 2015 | 1 | 1 | 1 | PLANT | Conventional Steam Coal | 116 | [18 empty] | 2759.806 | 0.992 |  |  |  |  | 744 |  |  |  | ON | [5 empty] | OP | 2 | 1965 |  |  | OP | 2 | 1969 | [5 empty] | N | BIT | ST | N/A | Electric Utility | 1 |  |  |  | Complex
5580 | KY | 1384 | Cooper | 2015 | 2 | 1 | 1 | PLANT | Conventional Steam Coal | 116 | [18 empty] | 3045.896 | 1.904 |  |  |  |  | 672 |  |  |  | ON | [5 empty] | OP | 2 | 1965 |  |  | OP | 2 | 1969 | [5 empty] | N | BIT | ST | N/A | Electric Utility | 1 |  |  |  | Complex
5580 | KY | 1384 | Cooper | 2015 | 3 | 1 | 1 | PLANT | Conventional Steam Coal | 116 | 12704 | 11168 | [6 empty] | 130177 | 130177 |  |  | 129572 |  | 605 |  |  |  | 1859.2 | 0.448 |  |  |  |  | 744 |  |  |  | ON | [5 empty] | OP | 2 | 1965 |  |  | OP | 2 | 1969 | [5 empty] | N | BIT | ST | N/A | Electric Utility | 1 |  |  |  | Complex
5580 | KY | 1384 | Cooper | 2015 | 4 | 1 | 1 | PLANT | Conventional Steam Coal | 116 | 0 | -753 | [6 empty] | 0 | 0 |  |  | 0 |  | 0 |  |  |  | 1541.19 | 0 |  |  |  |  | 720 |  |  |  | ON | [5 empty] | OP | 2 | 1965 |  |  | OP | 2 | 1969 | [5 empty] | N | BIT | ST | N/A | Electric Utility | 1 |  |  |  | Complex
5580 | KY | 1384 | Cooper | 2015 | 5 | 1 | 1 | PLANT | Conventional Steam Coal | 116 | 35640 | 32930 | [6 empty] | 353303 | 353303 |  |  | 352034 |  | 1269 |  |  |  | 2772.69 | 1.02 |  |  |  |  | 744 |  |  |  | ON | [5 empty] | OP | 2 | 1965 |  |  | OP | 2 | 1969 | [5 empty] | N | BIT | ST | N/A | Electric Utility | 1 |  |  |  | Complex
5580 | KY | 1384 | Cooper | 2015 | 6 | 1 | 1 | PLANT | Conventional Steam Coal | 116 | 24000 | 22079 | [6 empty] | 237634 | 237634 |  |  | 236877 |  | 757 |  |  |  | 3224.1 | 1.08 |  |  |  |  | 720 |  |  |  | ON | [5 empty] | OP | 2 | 1965 |  |  | OP | 2 | 1969 | [5 empty] | N | BIT | ST | N/A | Electric Utility | 1 |  |  |  | Complex
5580 | KY | 1384 | Cooper | 2015 | 7 | 1 | 1 | PLANT | Conventional Steam Coal | 116 | 39320 | 36260 | [6 empty] | 399104 | 399104 |  |  | 398144 |  | 960 |  |  |  | 5214.51 | 1.798 |  |  |  |  | 744 |  |  |  | ON | [5 empty] | OP | 2 | 1965 |  |  | OP | 2 | 1969 | [5 empty] | N | BIT | ST | N/A | Electric Utility | 1 |  |  |  | Complex
5580 | KY | 1384 | Cooper | 2015 | 8 | 1 | 1 | PLANT | Conventional Steam Coal | 116 | 3410 | 2674 | [6 empty] | 36179 | 36179 |  |  | 34689 |  | 1490 |  |  |  | 2688.289 | 0.031 |  |  |  |  | 744 |  |  |  | ON | [5 empty] | OP | 2 | 1965 |  |  | OP | 2 | 1969 | [5 empty] | N | BIT | ST | N/A | Electric Utility | 1 |  |  |  | Complex
5580 | KY | 1384 | Cooper | 2015 | 9 | 1 | 1 | PLANT | Conventional Steam Coal | 116 | 9119 | 8098 | [6 empty] | 92361 | 92361 |  |  | 91663 |  | 698 |  |  |  | 2362.29 | 0.03 |  |  |  |  | 720 |  |  |  | ON | [5 empty] | OP | 2 | 1965 |  |  | OP | 2 | 1969 | [5 empty] | N | BIT | ST | N/A | Electric Utility | 1 |  |  |  | Complex
5580 | KY | 1384 | Cooper | 2015 | 10 | 1 | 1 | PLANT | Conventional Steam Coal | 116 | 0 | -127 | [6 empty] | 0 | 0 |  |  | 0 |  | 0 |  |  |  | 1906.314 | 0.063 |  |  |  |  | 744 |  |  |  | ON | [5 empty] | OP | 2 | 1965 |  |  | OP | 2 | 1969 | [5 empty] | N | BIT | ST | N/A | Electric Utility | 1 |  |  |  | Complex
5580 | KY | 1384 | Cooper | 2015 | 11 | 1 | 1 | PLANT | Conventional Steam Coal | 116 | 28037 | 26083 | [6 empty] | 280106 | 280106 |  |  | 276404 |  | 3702 |  |  |  | 3106.11 | 1.02 |  |  |  |  | 720 |  |  |  | ON | [5 empty] | OP | 2 | 1965 |  |  | OP | 2 | 1969 | [5 empty] | N | BIT | ST | N/A | Electric Utility | 1 |  |  |  | Complex
5580 | KY | 1384 | Cooper | 2015 | 12 | 1 | 1 | PLANT | Conventional Steam Coal | 116 | 59061 | 55698 | [6 empty] | 598001 | 598001 |  |  | 597809 |  | 192 |  |  |  | 3760.889 | 1.333 |  |  |  |  | 744 |  |  |  | ON | [5 empty] | OP | 2 | 1965 |  |  | OP | 2 | 1969 | [5 empty] | N | BIT | ST | N/A | Electric Utility | 1 |  |  |  | Complex
5580 | KY | 1384 | Cooper | 2015 | 1 | 2 | 2 | PLANT | Conventional Steam Coal | 225 | [18 empty] | 2759.806 | 0.992 |  |  |  |  | 744 |  |  |  | ON | [5 empty] | OP | 10 | 1969 |  |  | OP | 10 | 1969 | [5 empty] | N | BIT | ST | N/A | Electric Utility | 1 |  |  |  | Complex
5580 | KY | 1384 | Cooper | 2015 | 2 | 2 | 2 | PLANT | Conventional Steam Coal | 225 | [18 empty] | 3045.896 | 1.904 |  |  |  |  | 672 |  |  |  | ON | [5 empty] | OP | 10 | 1969 |  |  | OP | 10 | 1969 | [5 empty] | N | BIT | ST | N/A | Electric Utility | 1 |  |  |  | Complex
5580 | KY | 1384 | Cooper | 2015 | 3 | 2 | 2 | PLANT | Conventional Steam Coal | 225 | 25247 | 22639 | [6 empty] | 238546 | 238546 |  |  | 237475 |  | 1071 |  |  |  | 1859.2 | 0.448 |  |  |  |  | 744 |  |  |  | ON | [5 empty] | OP | 10 | 1969 |  |  | OP | 10 | 1969 | [5 empty] | N | BIT | ST | N/A | Electric Utility | 1 |  |  |  | Complex
5580 | KY | 1384 | Cooper | 2015 | 4 | 2 | 2 | PLANT | Conventional Steam Coal | 225 | 0 | -623 | [6 empty] | 0 | 0 |  |  | 0 |  | 0 |  |  |  | 1541.19 | 0 |  |  |  |  | 720 |  |  |  | ON | [5 empty] | OP | 10 | 1969 |  |  | OP | 10 | 1969 | [5 empty] | N | BIT | ST | N/A | Electric Utility | 1 |  |  |  | Complex
5580 | KY | 1384 | Cooper | 2015 | 5 | 2 | 2 | PLANT | Conventional Steam Coal | 225 | 47131 | 43127 | [6 empty] | 446600 | 446600 |  |  | 443370 |  | 3230 |  |  |  | 2772.69 | 1.02 |  |  |  |  | 744 |  |  |  | ON | [5 empty] | OP | 10 | 1969 |  |  | OP | 10 | 1969 | [5 empty] | N | BIT | ST | N/A | Electric Utility | 1 |  |  |  | Complex
5580 | KY | 1384 | Cooper | 2015 | 6 | 2 | 2 | PLANT | Conventional Steam Coal | 225 | 74124 | 68119 | [6 empty] | 703936 | 703936 |  |  | 701853 |  | 2084 |  |  |  | 3224.1 | 1.08 |  |  |  |  | 720 |  |  |  | ON | [5 empty] | OP | 10 | 1969 |  |  | OP | 10 | 1969 | [5 empty] | N | BIT | ST | N/A | Electric Utility | 1 |  |  |  | Complex
5580 | KY | 1384 | Cooper | 2015 | 7 | 2 | 2 | PLANT | Conventional Steam Coal | 225 | 110451 | 102209 | [6 empty] | 1047941 | 1047941 |  |  | 1045636 |  | 2305 |  |  |  | 5214.51 | 1.798 |  |  |  |  | 744 |  |  |  | ON | [5 empty] | OP | 10 | 1969 |  |  | OP | 10 | 1969 | [5 empty] | N | BIT | ST | N/A | Electric Utility | 1 |  |  |  | Complex
5580 | KY | 1384 | Cooper | 2015 | 8 | 2 | 2 | PLANT | Conventional Steam Coal | 225 | 8579 | 6504 | [6 empty] | 80756 | 80756 |  |  | 78864 |  | 1892 |  |  |  | 2688.289 | 0.031 |  |  |  |  | 744 |  |  |  | ON | [5 empty] | OP | 10 | 1969 |  |  | OP | 10 | 1969 | [5 empty] | N | BIT | ST | N/A | Electric Utility | 1 |  |  |  | Complex
5580 | KY | 1384 | Cooper | 2015 | 9 | 2 | 2 | PLANT | Conventional Steam Coal | 225 | 0 | -1330 | [6 empty] | 0 | 0 |  |  | 0 |  | 0 |  |  |  | 2362.29 | 0.03 |  |  |  |  | 720 |  |  |  | ON | [5 empty] | OP | 10 | 1969 |  |  | OP | 10 | 1969 | [5 empty] | N | BIT | ST | N/A | Electric Utility | 1 |  |  |  | Complex
5580 | KY | 1384 | Cooper | 2015 | 10 | 2 | 2 | PLANT | Conventional Steam Coal | 225 | 0 | -1379 | [6 empty] | 0 | 0 |  |  | 0 |  | 0 |  |  |  | 1906.314 | 0.063 |  |  |  |  | 744 |  |  |  | ON | [5 empty] | OP | 10 | 1969 |  |  | OP | 10 | 1969 | [5 empty] | N | BIT | ST | N/A | Electric Utility | 1 |  |  |  | Complex
5580 | KY | 1384 | Cooper | 2015 | 11 | 2 | 2 | PLANT | Conventional Steam Coal | 225 | 44043 | 38847 | [6 empty] | 446381 | 446381 |  |  | 443588 |  | 2794 |  |  |  | 3106.11 | 1.02 |  |  |  |  | 720 |  |  |  | ON | [5 empty] | OP | 10 | 1969 |  |  | OP | 10 | 1969 | [5 empty] | N | BIT | ST | N/A | Electric Utility | 1 |  |  |  | Complex
5580 | KY | 1384 | Cooper | 2015 | 12 | 2 | 2 | PLANT | Conventional Steam Coal | 225 | 59541 | 52286 | [6 empty] | 556480 | 556480 |  |  | 556177 |  | 303 |  |  |  | 3760.889 | 1.333 |  |  |  |  | 744 |  |  |  | ON | [5 empty] | OP | 10 | 1969 |  |  | OP | 10 | 1969 | [5 empty] | N | BIT | ST | N/A | Electric Utility | 1 |  |  |  | Complex
5580 | KY | 1385 | Dale | 2015 | 4 | 1 | 1 | 1 | Conventional Steam Coal | 23 | 0 | 0 | [6 empty] | 0 | 0 |  |  | 0 |  | 0 | [9 empty] | 0 | 5 | (ON) Once through No Cool Pond |  | ON | Open | Fresh | Surface | Kentucky River | Kentucky River | RE | 12 | 1954 | 4 | 2015 | RE | 12 | 1954 | 4 | 2015 | OP | 6 | 1954 | N | BIT | ST | N/A | Electric Utility | 1 |  |  |  | Unoperable
5580 | KY | 1385 | Dale | 2015 | 5 | 1 | 1 | 1 | Conventional Steam Coal | 23 | 0 | 0 | [6 empty] | 0 | 0 |  |  | 0 |  | 0 | [9 empty] | 0 | 5 | (ON) Once through No Cool Pond |  | ON | Open | Fresh | Surface | Kentucky River | Kentucky River | RE | 12 | 1954 | 4 | 2015 | RE | 12 | 1954 | 4 | 2015 | OP | 6 | 1954 | N | BIT | ST | N/A | Electric Utility | 1 |  |  |  | Unoperable
5580 | KY | 1385 | Dale | 2015 | 6 | 1 | 1 | 1 | Conventional Steam Coal | 23 | 0 | 0 | [6 empty] | 0 | 0 |  |  | 0 |  | 0 | [9 empty] | 0 | 5 | (ON) Once through No Cool Pond |  | ON | Open | Fresh | Surface | Kentucky River | Kentucky River | RE | 12 | 1954 | 4 | 2015 | RE | 12 | 1954 | 4 | 2015 | OP | 6 | 1954 | N | BIT | ST | N/A | Electric Utility | 1 |  |  |  | Unoperable
5580 | KY | 1385 | Dale | 2015 | 7 | 1 | 1 | 1 | Conventional Steam Coal | 23 | 0 | 0 | [6 empty] | 0 | 0 |  |  | 0 |  | 0 | [9 empty] | 0 | 5 | (ON) Once through No Cool Pond |  | ON | Open | Fresh | Surface | Kentucky River | Kentucky River | RE | 12 | 1954 | 4 | 2015 | RE | 12 | 1954 | 4 | 2015 | OP | 6 | 1954 | N | BIT | ST | N/A | Electric Utility | 1 |  |  |  | Unoperable
5580 | KY | 1385 | Dale | 2015 | 8 | 1 | 1 | 1 | Conventional Steam Coal | 23 | 0 | 0 | [6 empty] | 0 | 0 |  |  | 0 |  | 0 |  |  |  | 26 | [5 empty] | 88 | 5 | (ON) Once through No Cool Pond |  | ON | Open | Fresh | Surface | Kentucky River | Kentucky River | RE | 12 | 1954 | 4 | 2015 | RE | 12 | 1954 | 4 | 2015 | OP | 6 | 1954 | N | BIT | ST | N/A | Electric Utility | 1 |  |  |  | Unoperable
5580 | KY | 1385 | Dale | 2015 | 9 | 1 | 1 | 1 | Conventional Steam Coal | 23 | 0 | 0 | [6 empty] | 0 | 0 |  |  | 0 |  | 0 | [9 empty] | 0 | 5 | (ON) Once through No Cool Pond |  | ON | Open | Fresh | Surface | Kentucky River | Kentucky River | RE | 12 | 1954 | 4 | 2015 | RE | 12 | 1954 | 4 | 2015 | OP | 6 | 1954 | N | BIT | ST | N/A | Electric Utility | 1 |  |  |  | Unoperable
5580 | KY | 1385 | Dale | 2015 | 10 | 1 | 1 | 1 | Conventional Steam Coal | 23 | 0 | 0 | [6 empty] | 0 | 0 |  |  | 0 |  | 0 | [9 empty] | 0 | 5 | (ON) Once through No Cool Pond |  | ON | Open | Fresh | Surface | Kentucky River | Kentucky River | RE | 12 | 1954 | 4 | 2015 | RE | 12 | 1954 | 4 | 2015 | OP | 6 | 1954 | N | BIT | ST | N/A | Electric Utility | 1 |  |  |  | Unoperable
5580 | KY | 1385 | Dale | 2015 | 11 | 1 | 1 | 1 | Conventional Steam Coal | 23 | 0 | 0 | [6 empty] | 0 | 0 |  |  | 0 |  | 0 | [9 empty] | 0 | 5 | (ON) Once through No Cool Pond |  | ON | Open | Fresh | Surface | Kentucky River | Kentucky River | RE | 12 | 1954 | 4 | 2015 | RE | 12 | 1954 | 4 | 2015 | OP | 6 | 1954 | N | BIT | ST | N/A | Electric Utility | 1 |  |  |  | Unoperable
5580 | KY | 1385 | Dale | 2015 | 12 | 1 | 1 | 1 | Conventional Steam Coal | 23 | 0 | 0 | [6 empty] | 0 | 0 |  |  | 0 |  | 0 | [9 empty] | 0 | 5 | (ON) Once through No Cool Pond |  | ON | Open | Fresh | Surface | Kentucky River | Kentucky River | RE | 12 | 1954 | 4 | 2015 | RE | 12 | 1954 | 4 | 2015 | OP | 6 | 1954 | N | BIT | ST | N/A | Electric Utility | 1 |  |  |  | Unoperable
5580 | KY | 1385 | Dale | 2015 | 4 | 2 | 2 | 1 | Conventional Steam Coal | 23 | 0 | 0 | [6 empty] | 0 | 0 |  |  | 0 |  | 0 | [9 empty] | 0 | 5 | (ON) Once through No Cool Pond |  | ON | Open | Fresh | Surface | Kentucky River | Kentucky River | RE | 12 | 1954 | 4 | 2015 | RE | 12 | 1954 | 4 | 2015 | OP | 6 | 1954 | N | BIT | ST | N/A | Electric Utility | 1 |  |  |  | Unoperable
5580 | KY | 1385 | Dale | 2015 | 5 | 2 | 2 | 1 | Conventional Steam Coal | 23 | 0 | 0 | [6 empty] | 0 | 0 |  |  | 0 |  | 0 | [9 empty] | 0 | 5 | (ON) Once through No Cool Pond |  | ON | Open | Fresh | Surface | Kentucky River | Kentucky River | RE | 12 | 1954 | 4 | 2015 | RE | 12 | 1954 | 4 | 2015 | OP | 6 | 1954 | N | BIT | ST | N/A | Electric Utility | 1 |  |  |  | Unoperable
5580 | KY | 1385 | Dale | 2015 | 6 | 2 | 2 | 1 | Conventional Steam Coal | 23 | 0 | 0 | [6 empty] | 0 | 0 |  |  | 0 |  | 0 | [9 empty] | 0 | 5 | (ON) Once through No Cool Pond |  | ON | Open | Fresh | Surface | Kentucky River | Kentucky River | RE | 12 | 1954 | 4 | 2015 | RE | 12 | 1954 | 4 | 2015 | OP | 6 | 1954 | N | BIT | ST | N/A | Electric Utility | 1 |  |  |  | Unoperable
5580 | KY | 1385 | Dale | 2015 | 7 | 2 | 2 | 1 | Conventional Steam Coal | 23 | 0 | 0 | [6 empty] | 0 | 0 |  |  | 0 |  | 0 | [9 empty] | 0 | 5 | (ON) Once through No Cool Pond |  | ON | Open | Fresh | Surface | Kentucky River | Kentucky River | RE | 12 | 1954 | 4 | 2015 | RE | 12 | 1954 | 4 | 2015 | OP | 6 | 1954 | N | BIT | ST | N/A | Electric Utility | 1 |  |  |  | Unoperable
5580 | KY | 1385 | Dale | 2015 | 8 | 2 | 2 | 1 | Conventional Steam Coal | 23 | 0 | 0 | [6 empty] | 0 | 0 |  |  | 0 |  | 0 |  |  |  | 26 | [5 empty] | 88 | 5 | (ON) Once through No Cool Pond |  | ON | Open | Fresh | Surface | Kentucky River | Kentucky River | RE | 12 | 1954 | 4 | 2015 | RE | 12 | 1954 | 4 | 2015 | OP | 6 | 1954 | N | BIT | ST | N/A | Electric Utility | 1 |  |  |  | Unoperable
5580 | KY | 1385 | Dale | 2015 | 9 | 2 | 2 | 1 | Conventional Steam Coal | 23 | 0 | 0 | [6 empty] | 0 | 0 |  |  | 0 |  | 0 | [9 empty] | 0 | 5 | (ON) Once through No Cool Pond |  | ON | Open | Fresh | Surface | Kentucky River | Kentucky River | RE | 12 | 1954 | 4 | 2015 | RE | 12 | 1954 | 4 | 2015 | OP | 6 | 1954 | N | BIT | ST | N/A | Electric Utility | 1 |  |  |  | Unoperable
5580 | KY | 1385 | Dale | 2015 | 10 | 2 | 2 | 1 | Conventional Steam Coal | 23 | 0 | 0 | [6 empty] | 0 | 0 |  |  | 0 |  | 0 | [9 empty] | 0 | 5 | (ON) Once through No Cool Pond |  | ON | Open | Fresh | Surface | Kentucky River | Kentucky River | RE | 12 | 1954 | 4 | 2015 | RE | 12 | 1954 | 4 | 2015 | OP | 6 | 1954 | N | BIT | ST | N/A | Electric Utility | 1 |  |  |  | Unoperable
5580 | KY | 1385 | Dale | 2015 | 11 | 2 | 2 | 1 | Conventional Steam Coal | 23 | 0 | 0 | [6 empty] | 0 | 0 |  |  | 0 |  | 0 | [9 empty] | 0 | 5 | (ON) Once through No Cool Pond |  | ON | Open | Fresh | Surface | Kentucky River | Kentucky River | RE | 12 | 1954 | 4 | 2015 | RE | 12 | 1954 | 4 | 2015 | OP | 6 | 1954 | N | BIT | ST | N/A | Electric Utility | 1 |  |  |  | Unoperable
5580 | KY | 1385 | Dale | 2015 | 12 | 2 | 2 | 1 | Conventional Steam Coal | 23 | 0 | 0 | [6 empty] | 0 | 0 |  |  | 0 |  | 0 | [9 empty] | 0 | 5 | (ON) Once through No Cool Pond |  | ON | Open | Fresh | Surface | Kentucky River | Kentucky River | RE | 12 | 1954 | 4 | 2015 | RE | 12 | 1954 | 4 | 2015 | OP | 6 | 1954 | N | BIT | ST | N/A | Electric Utility | 1 |  |  |  | Unoperable
5580 | KY | 1385 | Dale | 2015 | 1 | 1 | 1 | 1 | Conventional Steam Coal | 23 | 0 | 0 | [6 empty] | 0 | 0 |  |  | 0 |  | 0 | [9 empty] | 0 | 5 | (ON) Once through No Cool Pond |  | ON | Open | Fresh | Surface | Kentucky River | Kentucky River | RE | 12 | 1954 | 4 | 2015 | RE | 12 | 1954 | 4 | 2015 | OP | 6 | 1954 | N | BIT | ST | N/A | Electric Utility | 1 |  |  |  | 1C MB MG
5580 | KY | 1385 | Dale | 2015 | 2 | 1 | 1 | 1 | Conventional Steam Coal | 23 | 0 | 0 | [6 empty] | 0 | 0 |  |  | 0 |  | 0 |  |  |  | 63 | 3 |  |  |  |  | 372 | 5 | (ON) Once through No Cool Pond |  | ON | Open | Fresh | Surface | Kentucky River | Kentucky River | RE | 12 | 1954 | 4 | 2015 | RE | 12 | 1954 | 4 | 2015 | OP | 6 | 1954 | N | BIT | ST | N/A | Electric Utility | 1 |  |  |  | 1C MB MG
5580 | KY | 1385 | Dale | 2015 | 3 | 1 | 1 | 1 | Conventional Steam Coal | 23 | 0 | 0 | [6 empty] | 0 | 0 |  |  | 0 |  | 0 | [9 empty] | 0 | 5 | (ON) Once through No Cool Pond |  | ON | Open | Fresh | Surface | Kentucky River | Kentucky River | RE | 12 | 1954 | 4 | 2015 | RE | 12 | 1954 | 4 | 2015 | OP | 6 | 1954 | N | BIT | ST | N/A | Electric Utility | 1 |  |  |  | 1C MB MG
5580 | KY | 1385 | Dale | 2015 | 1 | 2 | 2 | 1 | Conventional Steam Coal | 23 | 0 | 0 | [6 empty] | 0 | 0 |  |  | 0 |  | 0 | [9 empty] | 0 | 5 | (ON) Once through No Cool Pond |  | ON | Open | Fresh | Surface | Kentucky River | Kentucky River | RE | 12 | 1954 | 4 | 2015 | RE | 12 | 1954 | 4 | 2015 | OP | 6 | 1954 | N | BIT | ST | N/A | Electric Utility | 1 |  |  |  | 1C MB MG
5580 | KY | 1385 | Dale | 2015 | 2 | 2 | 2 | 1 | Conventional Steam Coal | 23 | 0 | 0 | [6 empty] | 0 | 0 |  |  | 0 |  | 0 |  |  |  | 63 | 3 |  |  |  |  | 372 | 5 | (ON) Once through No Cool Pond |  | ON | Open | Fresh | Surface | Kentucky River | Kentucky River | RE | 12 | 1954 | 4 | 2015 | RE | 12 | 1954 | 4 | 2015 | OP | 6 | 1954 | N | BIT | ST | N/A | Electric Utility | 1 |  |  |  | 1C MB MG
5580 | KY | 1385 | Dale | 2015 | 3 | 2 | 2 | 1 | Conventional Steam Coal | 23 | 0 | 0 | [6 empty] | 0 | 0 |  |  | 0 |  | 0 | [9 empty] | 0 | 5 | (ON) Once through No Cool Pond |  | ON | Open | Fresh | Surface | Kentucky River | Kentucky River | RE | 12 | 1954 | 4 | 2015 | RE | 12 | 1954 | 4 | 2015 | OP | 6 | 1954 | N | BIT | ST | N/A | Electric Utility | 1 |  |  |  | 1C MB MG
5580 | KY | 1385 | Dale | 2015 | 1 | 3 | 3 | 1 | Conventional Steam Coal | 74 | 0 | -199 | [6 empty] | 0 | 0 |  |  | 0 |  | 0 | [9 empty] | 0 | 5 | (ON) Once through No Cool Pond |  | ON | Open | Fresh | Surface | Kentucky River | Kentucky River | OP | 10 | 1957 |  |  | OP | 10 | 1957 | 4 | 2016 | OP | 6 | 1954 | N | BIT | ST | N/A | Electric Utility | 1 |  |  |  | 1C MB MG
5580 | KY | 1385 | Dale | 2015 | 2 | 3 | 3 | 1 | Conventional Steam Coal | 74 | 23179 | 21293 | [6 empty] | 251237 | 251237 |  |  | 250596 |  | 640 |  |  |  | 63 | 3 |  |  |  |  | 372 | 5 | (ON) Once through No Cool Pond |  | ON | Open | Fresh | Surface | Kentucky River | Kentucky River | OP | 10 | 1957 |  |  | OP | 10 | 1957 | 4 | 2016 | OP | 6 | 1954 | N | BIT | ST | N/A | Electric Utility | 1 |  |  |  | 1C MB MG
5580 | KY | 1385 | Dale | 2015 | 3 | 3 | 3 | 1 | Conventional Steam Coal | 74 | 0 | -231 | [6 empty] | 512 | 512 |  |  | 0 |  | 512 | [9 empty] | 0 | 5 | (ON) Once through No Cool Pond |  | ON | Open | Fresh | Surface | Kentucky River | Kentucky River | OP | 10 | 1957 |  |  | OP | 10 | 1957 | 4 | 2016 | OP | 6 | 1954 | N | BIT | ST | N/A | Electric Utility | 1 |  |  |  | 1C MB MG
5580 | KY | 1385 | Dale | 2015 | 4 | 3 | 3 | 1 | Conventional Steam Coal | 74 | 0 | -119 | [6 empty] | 0 | 0 |  |  | 0 |  | 0 | [9 empty] | 0 | 5 | (ON) Once through No Cool Pond |  | ON | Open | Fresh | Surface | Kentucky River | Kentucky River | OP | 10 | 1957 |  |  | OP | 10 | 1957 | 4 | 2016 | OP | 6 | 1954 | N | BIT | ST | N/A | Electric Utility | 1 |  |  |  | 1C MB MG
5580 | KY | 1385 | Dale | 2015 | 5 | 3 | 3 | 1 | Conventional Steam Coal | 74 | 0 | -113 | [6 empty] | 0 | 0 |  |  | 0 |  | 0 | [9 empty] | 0 | 5 | (ON) Once through No Cool Pond |  | ON | Open | Fresh | Surface | Kentucky River | Kentucky River | OP | 10 | 1957 |  |  | OP | 10 | 1957 | 4 | 2016 | OP | 6 | 1954 | N | BIT | ST | N/A | Electric Utility | 1 |  |  |  | 1C MB MG
5580 | KY | 1385 | Dale | 2015 | 6 | 3 | 3 | 1 | Conventional Steam Coal | 74 | 0 | -84 | [6 empty] | 0 | 0 |  |  | 0 |  | 0 | [9 empty] | 0 | 5 | (ON) Once through No Cool Pond |  | ON | Open | Fresh | Surface | Kentucky River | Kentucky River | OP | 10 | 1957 |  |  | OP | 10 | 1957 | 4 | 2016 | OP | 6 | 1954 | N | BIT | ST | N/A | Electric Utility | 1 |  |  |  | 1C MB MG
5580 | KY | 1385 | Dale | 2015 | 7 | 3 | 3 | 1 | Conventional Steam Coal | 74 | 0 | -108 | [6 empty] | 0 | 0 |  |  | 0 |  | 0 | [9 empty] | 0 | 5 | (ON) Once through No Cool Pond |  | ON | Open | Fresh | Surface | Kentucky River | Kentucky River | OP | 10 | 1957 |  |  | OP | 10 | 1957 | 4 | 2016 | OP | 6 | 1954 | N | BIT | ST | N/A | Electric Utility | 1 |  |  |  | 1C MB MG
5580 | KY | 1385 | Dale | 2015 | 8 | 3 | 3 | 1 | Conventional Steam Coal | 74 | 2283 | 1772 | [6 empty] | 26621 | 26621 |  |  | 25178 |  | 1443 |  |  |  | 26 | [5 empty] | 88 | 5 | (ON) Once through No Cool Pond |  | ON | Open | Fresh | Surface | Kentucky River | Kentucky River | OP | 10 | 1957 |  |  | OP | 10 | 1957 | 4 | 2016 | OP | 6 | 1954 | N | BIT | ST | N/A | Electric Utility | 1 |  |  |  | 1C MB MG
5580 | KY | 1385 | Dale | 2015 | 9 | 3 | 3 | 1 | Conventional Steam Coal | 74 | 0 | -86 | [6 empty] | 0 | 0 |  |  | 0 |  | 0 | [9 empty] | 0 | 5 | (ON) Once through No Cool Pond |  | ON | Open | Fresh | Surface | Kentucky River | Kentucky River | OP | 10 | 1957 |  |  | OP | 10 | 1957 | 4 | 2016 | OP | 6 | 1954 | N | BIT | ST | N/A | Electric Utility | 1 |  |  |  | 1C MB MG
5580 | KY | 1385 | Dale | 2015 | 10 | 3 | 3 | 1 | Conventional Steam Coal | 74 | 0 | -108 | [6 empty] | 0 | 0 |  |  | 0 |  | 0 | [9 empty] | 0 | 5 | (ON) Once through No Cool Pond |  | ON | Open | Fresh | Surface | Kentucky River | Kentucky River | OP | 10 | 1957 |  |  | OP | 10 | 1957 | 4 | 2016 | OP | 6 | 1954 | N | BIT | ST | N/A | Electric Utility | 1 |  |  |  | 1C MB MG
5580 | KY | 1385 | Dale | 2015 | 11 | 3 | 3 | 1 | Conventional Steam Coal | 74 | 0 | -140 | [6 empty] | 0 | 0 |  |  | 0 |  | 0 | [9 empty] | 0 | 5 | (ON) Once through No Cool Pond |  | ON | Open | Fresh | Surface | Kentucky River | Kentucky River | OP | 10 | 1957 |  |  | OP | 10 | 1957 | 4 | 2016 | OP | 6 | 1954 | N | BIT | ST | N/A | Electric Utility | 1 |  |  |  | 1C MB MG
5580 | KY | 1385 | Dale | 2015 | 12 | 3 | 3 | 1 | Conventional Steam Coal | 74 | 0 | -152 | [6 empty] | 0 | 0 |  |  | 0 |  | 0 | [9 empty] | 0 | 5 | (ON) Once through No Cool Pond |  | ON | Open | Fresh | Surface | Kentucky River | Kentucky River | OP | 10 | 1957 |  |  | OP | 10 | 1957 | 4 | 2016 | OP | 6 | 1954 | N | BIT | ST | N/A | Electric Utility | 1 |  |  |  | 1C MB MG
5580 | KY | 1385 | Dale | 2015 | 1 | 4 | 4 | 1 | Conventional Steam Coal | 75 | 0 | -193 | [6 empty] | 0 | 0 |  |  | 0 |  | 0 | [9 empty] | 0 | 5 | (ON) Once through No Cool Pond |  | ON | Open | Fresh | Surface | Kentucky River | Kentucky River | OP | 8 | 1960 |  |  | OP | 8 | 1960 | 4 | 2016 | OP | 6 | 1954 | N | BIT | ST | N/A | Electric Utility | 1 |  |  |  | 1C MB MG
5580 | KY | 1385 | Dale | 2015 | 2 | 4 | 4 | 1 | Conventional Steam Coal | 75 | 25437 | 23553 | [6 empty] | 273198 | 273198 |  |  | 272535 |  | 663 |  |  |  | 63 | 3 |  |  |  |  | 372 | 5 | (ON) Once through No Cool Pond |  | ON | Open | Fresh | Surface | Kentucky River | Kentucky River | OP | 8 | 1960 |  |  | OP | 8 | 1960 | 4 | 2016 | OP | 6 | 1954 | N | BIT | ST | N/A | Electric Utility | 1 |  |  |  | 1C MB MG
5580 | KY | 1385 | Dale | 2015 | 3 | 4 | 4 | 1 | Conventional Steam Coal | 75 | 0 | -204 | [6 empty] | 535 | 535 |  |  | 0 |  | 535 | [9 empty] | 0 | 5 | (ON) Once through No Cool Pond |  | ON | Open | Fresh | Surface | Kentucky River | Kentucky River | OP | 8 | 1960 |  |  | OP | 8 | 1960 | 4 | 2016 | OP | 6 | 1954 | N | BIT | ST | N/A | Electric Utility | 1 |  |  |  | 1C MB MG
5580 | KY | 1385 | Dale | 2015 | 4 | 4 | 4 | 1 | Conventional Steam Coal | 75 | 0 | -105 | [6 empty] | 0 | 0 |  |  | 0 |  | 0 | [9 empty] | 0 | 5 | (ON) Once through No Cool Pond |  | ON | Open | Fresh | Surface | Kentucky River | Kentucky River | OP | 8 | 1960 |  |  | OP | 8 | 1960 | 4 | 2016 | OP | 6 | 1954 | N | BIT | ST | N/A | Electric Utility | 1 |  |  |  | 1C MB MG
5580 | KY | 1385 | Dale | 2015 | 5 | 4 | 4 | 1 | Conventional Steam Coal | 75 | 0 | -163 | [6 empty] | 0 | 0 |  |  | 0 |  | 0 | [9 empty] | 0 | 5 | (ON) Once through No Cool Pond |  | ON | Open | Fresh | Surface | Kentucky River | Kentucky River | OP | 8 | 1960 |  |  | OP | 8 | 1960 | 4 | 2016 | OP | 6 | 1954 | N | BIT | ST | N/A | Electric Utility | 1 |  |  |  | 1C MB MG
5580 | KY | 1385 | Dale | 2015 | 6 | 4 | 4 | 1 | Conventional Steam Coal | 75 | 0 | -83 | [6 empty] | 0 | 0 |  |  | 0 |  | 0 | [9 empty] | 0 | 5 | (ON) Once through No Cool Pond |  | ON | Open | Fresh | Surface | Kentucky River | Kentucky River | OP | 8 | 1960 |  |  | OP | 8 | 1960 | 4 | 2016 | OP | 6 | 1954 | N | BIT | ST | N/A | Electric Utility | 1 |  |  |  | 1C MB MG
5580 | KY | 1385 | Dale | 2015 | 7 | 4 | 4 | 1 | Conventional Steam Coal | 75 | 0 | -107 | [6 empty] | 0 | 0 |  |  | 0 |  | 0 | [9 empty] | 0 | 5 | (ON) Once through No Cool Pond |  | ON | Open | Fresh | Surface | Kentucky River | Kentucky River | OP | 8 | 1960 |  |  | OP | 8 | 1960 | 4 | 2016 | OP | 6 | 1954 | N | BIT | ST | N/A | Electric Utility | 1 |  |  |  | 1C MB MG
5580 | KY | 1385 | Dale | 2015 | 8 | 4 | 4 | 1 | Conventional Steam Coal | 75 | 4952 | 4381 | [6 empty] | 55808 | 55808 |  |  | 54696 |  | 1112 |  |  |  | 26 | [5 empty] | 88 | 5 | (ON) Once through No Cool Pond |  | ON | Open | Fresh | Surface | Kentucky River | Kentucky River | OP | 8 | 1960 |  |  | OP | 8 | 1960 | 4 | 2016 | OP | 6 | 1954 | N | BIT | ST | N/A | Electric Utility | 1 |  |  |  | 1C MB MG
5580 | KY | 1385 | Dale | 2015 | 9 | 4 | 4 | 1 | Conventional Steam Coal | 75 | 0 | -75 | [6 empty] | 0 | 0 |  |  | 0 |  | 0 | [9 empty] | 0 | 5 | (ON) Once through No Cool Pond |  | ON | Open | Fresh | Surface | Kentucky River | Kentucky River | OP | 8 | 1960 |  |  | OP | 8 | 1960 | 4 | 2016 | OP | 6 | 1954 | N | BIT | ST | N/A | Electric Utility | 1 |  |  |  | 1C MB MG
5580 | KY | 1385 | Dale | 2015 | 10 | 4 | 4 | 1 | Conventional Steam Coal | 75 | 0 | -119 | [6 empty] | 0 | 0 |  |  | 0 |  | 0 | [9 empty] | 0 | 5 | (ON) Once through No Cool Pond |  | ON | Open | Fresh | Surface | Kentucky River | Kentucky River | OP | 8 | 1960 |  |  | OP | 8 | 1960 | 4 | 2016 | OP | 6 | 1954 | N | BIT | ST | N/A | Electric Utility | 1 |  |  |  | 1C MB MG
5580 | KY | 1385 | Dale | 2015 | 11 | 4 | 4 | 1 | Conventional Steam Coal | 75 | 0 | -133 | [6 empty] | 0 | 0 |  |  | 0 |  | 0 | [9 empty] | 0 | 5 | (ON) Once through No Cool Pond |  | ON | Open | Fresh | Surface | Kentucky River | Kentucky River | OP | 8 | 1960 |  |  | OP | 8 | 1960 | 4 | 2016 | OP | 6 | 1954 | N | BIT | ST | N/A | Electric Utility | 1 |  |  |  | 1C MB MG
5580 | KY | 1385 | Dale | 2015 | 12 | 4 | 4 | 1 | Conventional Steam Coal | 75 | 0 | -148 | [6 empty] | 0 | 0 |  |  | 0 |  | 0 | [9 empty] | 0 | 5 | (ON) Once through No Cool Pond |  | ON | Open | Fresh | Surface | Kentucky River | Kentucky River | OP | 8 | 1960 |  |  | OP | 8 | 1960 | 4 | 2016 | OP | 6 | 1954 | N | BIT | ST | N/A | Electric Utility | 1 |  |  |  | 1C MB MG
11241 | LA | 1392 | Louisiana 2 | 2015 | 1 | 12 | 12 | 4 | Natural Gas Steam Turbine | 58 | [26 empty] | (RI) Recirculate: Induced Draft |  |  | Closed | Fresh | Ground | Wells | Wells | OS | 5 | 1953 |  |  | OS | 5 | 1953 |  |  | OS | 5 | 1953 | N | NG | ST | N/A | Electric Utility | 1 |  |  |  | Simple
11241 | LA | 1392 | Louisiana 2 | 2015 | 2 | 12 | 12 | 4 | Natural Gas Steam Turbine | 58 | [26 empty] | (RI) Recirculate: Induced Draft |  |  | Closed | Fresh | Ground | Wells | Wells | OS | 5 | 1953 |  |  | OS | 5 | 1953 |  |  | OS | 5 | 1953 | N | NG | ST | N/A | Electric Utility | 1 |  |  |  | Simple
11241 | LA | 1392 | Louisiana 2 | 2015 | 3 | 12 | 12 | 4 | Natural Gas Steam Turbine | 58 | [26 empty] | (RI) Recirculate: Induced Draft |  |  | Closed | Fresh | Ground | Wells | Wells | OS | 5 | 1953 |  |  | OS | 5 | 1953 |  |  | OS | 5 | 1953 | N | NG | ST | N/A | Electric Utility | 1 |  |  |  | Simple
11241 | LA | 1392 | Louisiana 2 | 2015 | 4 | 12 | 12 | 4 | Natural Gas Steam Turbine | 58 | [26 empty] | (RI) Recirculate: Induced Draft |  |  | Closed | Fresh | Ground | Wells | Wells | OS | 5 | 1953 |  |  | OS | 5 | 1953 |  |  | OS | 5 | 1953 | N | NG | ST | N/A | Electric Utility | 1 |  |  |  | Simple
11241 | LA | 1392 | Louisiana 2 | 2015 | 5 | 12 | 12 | 4 | Natural Gas Steam Turbine | 58 | [26 empty] | (RI) Recirculate: Induced Draft |  |  | Closed | Fresh | Ground | Wells | Wells | OS | 5 | 1953 |  |  | OS | 5 | 1953 |  |  | OS | 5 | 1953 | N | NG | ST | N/A | Electric Utility | 1 |  |  |  | Simple
11241 | LA | 1392 | Louisiana 2 | 2015 | 6 | 12 | 12 | 4 | Natural Gas Steam Turbine | 58 | [26 empty] | (RI) Recirculate: Induced Draft |  |  | Closed | Fresh | Ground | Wells | Wells | OS | 5 | 1953 |  |  | OS | 5 | 1953 |  |  | OS | 5 | 1953 | N | NG | ST | N/A | Electric Utility | 1 |  |  |  | Simple
11241 | LA | 1392 | Louisiana 2 | 2015 | 7 | 12 | 12 | 4 | Natural Gas Steam Turbine | 58 | [26 empty] | (RI) Recirculate: Induced Draft |  |  | Closed | Fresh | Ground | Wells | Wells | OS | 5 | 1953 |  |  | OS | 5 | 1953 |  |  | OS | 5 | 1953 | N | NG | ST | N/A | Electric Utility | 1 |  |  |  | Simple
11241 | LA | 1392 | Louisiana 2 | 2015 | 8 | 12 | 12 | 4 | Natural Gas Steam Turbine | 58 | [26 empty] | (RI) Recirculate: Induced Draft |  |  | Closed | Fresh | Ground | Wells | Wells | OS | 5 | 1953 |  |  | OS | 5 | 1953 |  |  | OS | 5 | 1953 | N | NG | ST | N/A | Electric Utility | 1 |  |  |  | Simple
11241 | LA | 1392 | Louisiana 2 | 2015 | 9 | 12 | 12 | 4 | Natural Gas Steam Turbine | 58 | [26 empty] | (RI) Recirculate: Induced Draft |  |  | Closed | Fresh | Ground | Wells | Wells | OS | 5 | 1953 |  |  | OS | 5 | 1953 |  |  | OS | 5 | 1953 | N | NG | ST | N/A | Electric Utility | 1 |  |  |  | Simple
11241 | LA | 1392 | Louisiana 2 | 2015 | 10 | 12 | 12 | 4 | Natural Gas Steam Turbine | 58 | [26 empty] | (RI) Recirculate: Induced Draft |  |  | Closed | Fresh | Ground | Wells | Wells | OS | 5 | 1953 |  |  | OS | 5 | 1953 |  |  | OS | 5 | 1953 | N | NG | ST | N/A | Electric Utility | 1 |  |  |  | Simple
11241 | LA | 1392 | Louisiana 2 | 2015 | 11 | 12 | 12 | 4 | Natural Gas Steam Turbine | 58 | [26 empty] | (RI) Recirculate: Induced Draft |  |  | Closed | Fresh | Ground | Wells | Wells | OS | 5 | 1953 |  |  | OS | 5 | 1953 |  |  | OS | 5 | 1953 | N | NG | ST | N/A | Electric Utility | 1 |  |  |  | Simple
11241 | LA | 1392 | Louisiana 2 | 2015 | 12 | 12 | 12 | 4 | Natural Gas Steam Turbine | 58 | [26 empty] | (RI) Recirculate: Induced Draft |  |  | Closed | Fresh | Ground | Wells | Wells | OS | 5 | 1953 |  |  | OS | 5 | 1953 |  |  | OS | 5 | 1953 | N | NG | ST | N/A | Electric Utility | 1 |  |  |  | Simple
11241 | LA | 1392 | Louisiana 2 | 2015 | 1 | 10 | 10 | 3 | Natural Gas Steam Turbine | 40 | [26 empty] | (RI) Recirculate: Induced Draft |  |  | Closed | Fresh | Ground | Wells | Wells | OS | 1 | 1950 |  |  | OS | 1 | 1950 |  |  | OS | 1 | 1950 | N | NG | ST | N/A | Electric Utility | 1 |  |  |  | 1C MB MG
11241 | LA | 1392 | Louisiana 2 | 2015 | 2 | 10 | 10 | 3 | Natural Gas Steam Turbine | 40 | [26 empty] | (RI) Recirculate: Induced Draft |  |  | Closed | Fresh | Ground | Wells | Wells | OS | 1 | 1950 |  |  | OS | 1 | 1950 |  |  | OS | 1 | 1950 | N | NG | ST | N/A | Electric Utility | 1 |  |  |  | 1C MB MG
11241 | LA | 1392 | Louisiana 2 | 2015 | 3 | 10 | 10 | 3 | Natural Gas Steam Turbine | 40 | [26 empty] | (RI) Recirculate: Induced Draft |  |  | Closed | Fresh | Ground | Wells | Wells | OS | 1 | 1950 |  |  | OS | 1 | 1950 |  |  | OS | 1 | 1950 | N | NG | ST | N/A | Electric Utility | 1 |  |  |  | 1C MB MG
11241 | LA | 1392 | Louisiana 2 | 2015 | 4 | 10 | 10 | 3 | Natural Gas Steam Turbine | 40 | [26 empty] | (RI) Recirculate: Induced Draft |  |  | Closed | Fresh | Ground | Wells | Wells | OS | 1 | 1950 |  |  | OS | 1 | 1950 |  |  | OS | 1 | 1950 | N | NG | ST | N/A | Electric Utility | 1 |  |  |  | 1C MB MG
11241 | LA | 1392 | Louisiana 2 | 2015 | 5 | 10 | 10 | 3 | Natural Gas Steam Turbine | 40 | [26 empty] | (RI) Recirculate: Induced Draft |  |  | Closed | Fresh | Ground | Wells | Wells | OS | 1 | 1950 |  |  | OS | 1 | 1950 |  |  | OS | 1 | 1950 | N | NG | ST | N/A | Electric Utility | 1 |  |  |  | 1C MB MG
11241 | LA | 1392 | Louisiana 2 | 2015 | 6 | 10 | 10 | 3 | Natural Gas Steam Turbine | 40 | [26 empty] | (RI) Recirculate: Induced Draft |  |  | Closed | Fresh | Ground | Wells | Wells | OS | 1 | 1950 |  |  | OS | 1 | 1950 |  |  | OS | 1 | 1950 | N | NG | ST | N/A | Electric Utility | 1 |  |  |  | 1C MB MG
11241 | LA | 1392 | Louisiana 2 | 2015 | 7 | 10 | 10 | 3 | Natural Gas Steam Turbine | 40 | [26 empty] | (RI) Recirculate: Induced Draft |  |  | Closed | Fresh | Ground | Wells | Wells | OS | 1 | 1950 |  |  | OS | 1 | 1950 |  |  | OS | 1 | 1950 | N | NG | ST | N/A | Electric Utility | 1 |  |  |  | 1C MB MG
11241 | LA | 1392 | Louisiana 2 | 2015 | 8 | 10 | 10 | 3 | Natural Gas Steam Turbine | 40 | [26 empty] | (RI) Recirculate: Induced Draft |  |  | Closed | Fresh | Ground | Wells | Wells | OS | 1 | 1950 |  |  | OS | 1 | 1950 |  |  | OS | 1 | 1950 | N | NG | ST | N/A | Electric Utility | 1 |  |  |  | 1C MB MG
11241 | LA | 1392 | Louisiana 2 | 2015 | 9 | 10 | 10 | 3 | Natural Gas Steam Turbine | 40 | [26 empty] | (RI) Recirculate: Induced Draft |  |  | Closed | Fresh | Ground | Wells | Wells | OS | 1 | 1950 |  |  | OS | 1 | 1950 |  |  | OS | 1 | 1950 | N | NG | ST | N/A | Electric Utility | 1 |  |  |  | 1C MB MG
11241 | LA | 1392 | Louisiana 2 | 2015 | 10 | 10 | 10 | 3 | Natural Gas Steam Turbine | 40 | [26 empty] | (RI) Recirculate: Induced Draft |  |  | Closed | Fresh | Ground | Wells | Wells | OS | 1 | 1950 |  |  | OS | 1 | 1950 |  |  | OS | 1 | 1950 | N | NG | ST | N/A | Electric Utility | 1 |  |  |  | 1C MB MG
11241 | LA | 1392 | Louisiana 2 | 2015 | 11 | 10 | 10 | 3 | Natural Gas Steam Turbine | 40 | [26 empty] | (RI) Recirculate: Induced Draft |  |  | Closed | Fresh | Ground | Wells | Wells | OS | 1 | 1950 |  |  | OS | 1 | 1950 |  |  | OS | 1 | 1950 | N | NG | ST | N/A | Electric Utility | 1 |  |  |  | 1C MB MG
11241 | LA | 1392 | Louisiana 2 | 2015 | 12 | 10 | 10 | 3 | Natural Gas Steam Turbine | 40 | [26 empty] | (RI) Recirculate: Induced Draft |  |  | Closed | Fresh | Ground | Wells | Wells | OS | 1 | 1950 |  |  | OS | 1 | 1950 |  |  | OS | 1 | 1950 | N | NG | ST | N/A | Electric Utility | 1 |  |  |  | 1C MB MG
11241 | LA | 1392 | Louisiana 2 | 2015 | 1 | 11 | 11 | 3 | Natural Gas Steam Turbine | 40 | [26 empty] | (RI) Recirculate: Induced Draft |  |  | Closed | Fresh | Ground | Wells | Wells | OS | 11 | 1950 |  |  | OS | 11 | 1950 |  |  | OS | 1 | 1950 | N | NG | ST | N/A | Electric Utility | 1 |  |  |  | 1C MB MG
11241 | LA | 1392 | Louisiana 2 | 2015 | 2 | 11 | 11 | 3 | Natural Gas Steam Turbine | 40 | [26 empty] | (RI) Recirculate: Induced Draft |  |  | Closed | Fresh | Ground | Wells | Wells | OS | 11 | 1950 |  |  | OS | 11 | 1950 |  |  | OS | 1 | 1950 | N | NG | ST | N/A | Electric Utility | 1 |  |  |  | 1C MB MG
11241 | LA | 1392 | Louisiana 2 | 2015 | 3 | 11 | 11 | 3 | Natural Gas Steam Turbine | 40 | [26 empty] | (RI) Recirculate: Induced Draft |  |  | Closed | Fresh | Ground | Wells | Wells | OS | 11 | 1950 |  |  | OS | 11 | 1950 |  |  | OS | 1 | 1950 | N | NG | ST | N/A | Electric Utility | 1 |  |  |  | 1C MB MG
11241 | LA | 1392 | Louisiana 2 | 2015 | 4 | 11 | 11 | 3 | Natural Gas Steam Turbine | 40 | [26 empty] | (RI) Recirculate: Induced Draft |  |  | Closed | Fresh | Ground | Wells | Wells | OS | 11 | 1950 |  |  | OS | 11 | 1950 |  |  | OS | 1 | 1950 | N | NG | ST | N/A | Electric Utility | 1 |  |  |  | 1C MB MG
11241 | LA | 1392 | Louisiana 2 | 2015 | 5 | 11 | 11 | 3 | Natural Gas Steam Turbine | 40 | [26 empty] | (RI) Recirculate: Induced Draft |  |  | Closed | Fresh | Ground | Wells | Wells | OS | 11 | 1950 |  |  | OS | 11 | 1950 |  |  | OS | 1 | 1950 | N | NG | ST | N/A | Electric Utility | 1 |  |  |  | 1C MB MG
11241 | LA | 1392 | Louisiana 2 | 2015 | 6 | 11 | 11 | 3 | Natural Gas Steam Turbine | 40 | [26 empty] | (RI) Recirculate: Induced Draft |  |  | Closed | Fresh | Ground | Wells | Wells | OS | 11 | 1950 |  |  | OS | 11 | 1950 |  |  | OS | 1 | 1950 | N | NG | ST | N/A | Electric Utility | 1 |  |  |  | 1C MB MG
11241 | LA | 1392 | Louisiana 2 | 2015 | 7 | 11 | 11 | 3 | Natural Gas Steam Turbine | 40 | [26 empty] | (RI) Recirculate: Induced Draft |  |  | Closed | Fresh | Ground | Wells | Wells | OS | 11 | 1950 |  |  | OS | 11 | 1950 |  |  | OS | 1 | 1950 | N | NG | ST | N/A | Electric Utility | 1 |  |  |  | 1C MB MG
11241 | LA | 1392 | Louisiana 2 | 2015 | 8 | 11 | 11 | 3 | Natural Gas Steam Turbine | 40 | [26 empty] | (RI) Recirculate: Induced Draft |  |  | Closed | Fresh | Ground | Wells | Wells | OS | 11 | 1950 |  |  | OS | 11 | 1950 |  |  | OS | 1 | 1950 | N | NG | ST | N/A | Electric Utility | 1 |  |  |  | 1C MB MG
11241 | LA | 1392 | Louisiana 2 | 2015 | 9 | 11 | 11 | 3 | Natural Gas Steam Turbine | 40 | [26 empty] | (RI) Recirculate: Induced Draft |  |  | Closed | Fresh | Ground | Wells | Wells | OS | 11 | 1950 |  |  | OS | 11 | 1950 |  |  | OS | 1 | 1950 | N | NG | ST | N/A | Electric Utility | 1 |  |  |  | 1C MB MG
11241 | LA | 1392 | Louisiana 2 | 2015 | 10 | 11 | 11 | 3 | Natural Gas Steam Turbine | 40 | [26 empty] | (RI) Recirculate: Induced Draft |  |  | Closed | Fresh | Ground | Wells | Wells | OS | 11 | 1950 |  |  | OS | 11 | 1950 |  |  | OS | 1 | 1950 | N | NG | ST | N/A | Electric Utility | 1 |  |  |  | 1C MB MG
11241 | LA | 1392 | Louisiana 2 | 2015 | 11 | 11 | 11 | 3 | Natural Gas Steam Turbine | 40 | [26 empty] | (RI) Recirculate: Induced Draft |  |  | Closed | Fresh | Ground | Wells | Wells | OS | 11 | 1950 |  |  | OS | 11 | 1950 |  |  | OS | 1 | 1950 | N | NG | ST | N/A | Electric Utility | 1 |  |  |  | 1C MB MG
11241 | LA | 1392 | Louisiana 2 | 2015 | 12 | 11 | 11 | 3 | Natural Gas Steam Turbine | 40 | [26 empty] | (RI) Recirculate: Induced Draft |  |  | Closed | Fresh | Ground | Wells | Wells | OS | 11 | 1950 |  |  | OS | 11 | 1950 |  |  | OS | 1 | 1950 | N | NG | ST | N/A | Electric Utility | 1 |  |  |  | 1C MB MG
11241 | LA | 1393 | R S Nelson | 2015 | 1 | 1 | 1A | 1 | Petroleum Coke | 104.4 | 74509 | 56624 | [6 empty] | 918216 | 918216 |  |  |  | 2974 | 915242 |  |  |  | 33.983 | 11.658 | 600 | 206 | 37 | 13 | 744 |  | (RI) Recirculate: Induced Draft |  | RI | Closed | Fresh | Surface | Sabine River Authority Canal | Sabine River Authority Canal | OP | 2 | 1959 |  |  | OP | 7 | 1992 |  |  | OP | 3 | 1959 | Y | PC | ST | N/A | Electric Utility | 1 |  |  |  | Simple
11241 | LA | 1393 | R S Nelson | 2015 | 2 | 1 | 1A | 1 | Petroleum Coke | 104.4 | 75130 | 68197 | [6 empty] | 811400 | 811400 |  |  |  | 2093 | 809307 |  |  |  | 32.289 | 12.436 | 473 | 182 | 40 | 15 | 672 |  | (RI) Recirculate: Induced Draft |  | RI | Closed | Fresh | Surface | Sabine River Authority Canal | Sabine River Authority Canal | OP | 2 | 1959 |  |  | OP | 7 | 1992 |  |  | OP | 3 | 1959 | Y | PC | ST | N/A | Electric Utility | 1 |  |  |  | Simple
11241 | LA | 1393 | R S Nelson | 2015 | 3 | 1 | 1A | 1 | Petroleum Coke | 104.4 | 66532 | 59829 | [6 empty] | 725832 | 725832 |  |  |  | 1823 | 724009 |  |  |  | 34.624 | 18.21 | 579 | 304 | 48 | 25 | 608 |  | (RI) Recirculate: Induced Draft |  | RI | Closed | Fresh | Surface | Sabine River Authority Canal | Sabine River Authority Canal | OP | 2 | 1959 |  |  | OP | 7 | 1992 |  |  | OP | 3 | 1959 | Y | PC | ST | N/A | Electric Utility | 1 |  |  |  | Simple
11241 | LA | 1393 | R S Nelson | 2015 | 4 | 1 | 1A | 1 | Petroleum Coke | 104.4 | 0 | -349 | [6 empty] | 15465 | 15465 |  |  |  | 0 | 15465 |  |  |  | 7.785 | 4.907 |  |  | 503 | 317 | 50 |  | (RI) Recirculate: Induced Draft |  | RI | Closed | Fresh | Surface | Sabine River Authority Canal | Sabine River Authority Canal | OP | 2 | 1959 |  |  | OP | 7 | 1992 |  |  | OP | 3 | 1959 | Y | PC | ST | N/A | Electric Utility | 1 |  |  |  | Simple
11241 | LA | 1393 | R S Nelson | 2015 | 5 | 1 | 1A | 1 | Petroleum Coke | 104.4 | 65619 | 59289 | [6 empty] | 753955 | 753955 |  |  |  | 4018 | 749937 |  |  |  | 20.671 | 0.894 | 349 | 15 | 27 | 1 | 597 |  | (RI) Recirculate: Induced Draft |  | RI | Closed | Fresh | Surface | Sabine River Authority Canal | Sabine River Authority Canal | OP | 2 | 1959 |  |  | OP | 7 | 1992 |  |  | OP | 3 | 1959 | Y | PC | ST | N/A | Electric Utility | 1 |  |  |  | Simple
11241 | LA | 1393 | R S Nelson | 2015 | 6 | 1 | 1A | 1 | Petroleum Coke | 104.4 | 66535 | 60207 | [6 empty] | 770790 | 770790 |  |  |  | 5778 | 765012 |  |  |  | 21.376 | 9.37 | 355 | 156 | 28 | 12 | 612 |  | (RI) Recirculate: Induced Draft |  | RI | Closed | Fresh | Surface | Sabine River Authority Canal | Sabine River Authority Canal | OP | 2 | 1959 |  |  | OP | 7 | 1992 |  |  | OP | 3 | 1959 | Y | PC | ST | N/A | Electric Utility | 1 |  |  |  | Simple
11241 | LA | 1393 | R S Nelson | 2015 | 7 | 1 | 1A | 1 | Petroleum Coke | 104.4 | 83856 | 76232 | [6 empty] | 970555 | 970555 |  |  |  | 2162 | 968393 |  |  |  | 22.494 | 3.254 | 295 | 43 | 23 | 3 | 744 |  | (RI) Recirculate: Induced Draft |  | RI | Closed | Fresh | Surface | Sabine River Authority Canal | Sabine River Authority Canal | OP | 2 | 1959 |  |  | OP | 7 | 1992 |  |  | OP | 3 | 1959 | Y | PC | ST | N/A | Electric Utility | 1 |  |  |  | Simple
11241 | LA | 1393 | R S Nelson | 2015 | 8 | 1 | 1A | 1 | Petroleum Coke | 104.4 | 87320 | 76951 | [6 empty] | 1012284 | 1012284 |  |  |  | 8198 | 1004085 |  |  |  | 38.432 | 19.341 | 499 | 251 | 38 | 19 | 744 |  | (RI) Recirculate: Induced Draft |  | RI | Closed | Fresh | Surface | Sabine River Authority Canal | Sabine River Authority Canal | OP | 2 | 1959 |  |  | OP | 7 | 1992 |  |  | OP | 3 | 1959 | Y | PC | ST | N/A | Electric Utility | 1 |  |  |  | Simple
11241 | LA | 1393 | R S Nelson | 2015 | 9 | 1 | 1A | 1 | Petroleum Coke | 104.4 | 81510 | 74315 | [6 empty] | 929256 | 929256 |  |  |  | 6827 | 922429 |  |  |  | 42.549 | 27.832 | 573 | 375 | 46 | 30 | 720 |  | (RI) Recirculate: Induced Draft |  | RI | Closed | Fresh | Surface | Sabine River Authority Canal | Sabine River Authority Canal | OP | 2 | 1959 |  |  | OP | 7 | 1992 |  |  | OP | 3 | 1959 | Y | PC | ST | N/A | Electric Utility | 1 |  |  |  | Simple
11241 | LA | 1393 | R S Nelson | 2015 | 10 | 1 | 1A | 1 | Petroleum Coke | 104.4 | 86708 | 79135 | [6 empty] | 957661 | 957661 |  |  |  | 2780 | 954881 |  |  |  | 45.221 | 29.266 | 571 | 370 | 47 | 31 | 744 |  | (RI) Recirculate: Induced Draft |  | RI | Closed | Fresh | Surface | Sabine River Authority Canal | Sabine River Authority Canal | OP | 2 | 1959 |  |  | OP | 7 | 1992 |  |  | OP | 3 | 1959 | Y | PC | ST | N/A | Electric Utility | 1 |  |  |  | Simple
11241 | LA | 1393 | R S Nelson | 2015 | 11 | 1 | 1A | 1 | Petroleum Coke | 104.4 | 84591 | 76795 | [6 empty] | 916086 | 916086 |  |  |  | 4390 | 911696 |  |  |  | 41.265 | 25.337 | 537 | 330 | 45 | 28 | 720 |  | (RI) Recirculate: Induced Draft |  | RI | Closed | Fresh | Surface | Sabine River Authority Canal | Sabine River Authority Canal | OP | 2 | 1959 |  |  | OP | 7 | 1992 |  |  | OP | 3 | 1959 | Y | PC | ST | N/A | Electric Utility | 1 |  |  |  | Simple
11241 | LA | 1393 | R S Nelson | 2015 | 12 | 1 | 1A | 1 | Petroleum Coke | 104.4 | 87784 | 80064 | [6 empty] | 944893 | 944893 |  |  |  | 2898 | 941995 |  |  |  | 40.232 | 24.425 | 502 | 305 | 43 | 26 | 744 |  | (RI) Recirculate: Induced Draft |  | RI | Closed | Fresh | Surface | Sabine River Authority Canal | Sabine River Authority Canal | OP | 2 | 1959 |  |  | OP | 7 | 1992 |  |  | OP | 3 | 1959 | Y | PC | ST | N/A | Electric Utility | 1 |  |  |  | Simple
11241 | LA | 1393 | R S Nelson | 2015 | 1 | 2 | 2A | 2 | Petroleum Coke | 99.8 | 72480 | 55082 | [6 empty] | 879788 | 879788 |  |  |  | 2892 | 876896 |  |  |  | 24.017 | 1.645 | 436 | 30 | 27 | 2 | 744 |  | (RI) Recirculate: Induced Draft |  | RI | Closed | Fresh | Surface | Sabine River Authority Canal | Sabine River Authority Canal | OP | 5 | 1959 |  |  | OP | 9 | 1992 |  |  | OP | 3 | 1959 | Y | PC | ST | N/A | Electric Utility | 1 |  |  |  | Simple
11241 | LA | 1393 | R S Nelson | 2015 | 2 | 2 | 2A | 2 | Petroleum Coke | 99.8 | 68371 | 62061 | [6 empty] | 774928 | 774928 |  |  |  | 1906 | 773023 |  |  |  | 20.472 | 0.37 | 330 | 6 | 26 | 0 | 672 |  | (RI) Recirculate: Induced Draft |  | RI | Closed | Fresh | Surface | Sabine River Authority Canal | Sabine River Authority Canal | OP | 5 | 1959 |  |  | OP | 9 | 1992 |  |  | OP | 3 | 1959 | Y | PC | ST | N/A | Electric Utility | 1 |  |  |  | Simple
11241 | LA | 1393 | R S Nelson | 2015 | 3 | 2 | 2A | 2 | Petroleum Coke | 99.8 | 71637 | 64419 | [6 empty] | 843931 | 843931 |  |  |  | 1963 | 841968 |  |  |  | 20.709 | 0.273 | 321 | 4 | 25 | 0 | 744 |  | (RI) Recirculate: Induced Draft |  | RI | Closed | Fresh | Surface | Sabine River Authority Canal | Sabine River Authority Canal | OP | 5 | 1959 |  |  | OP | 9 | 1992 |  |  | OP | 3 | 1959 | Y | PC | ST | N/A | Electric Utility | 1 |  |  |  | Simple
11241 | LA | 1393 | R S Nelson | 2015 | 4 | 2 | 2A | 2 | Petroleum Coke | 99.8 | 36255 | 30546 | [6 empty] | 426994 | 426994 |  |  |  | 6292 | 420702 |  |  |  | 13.159 | 2.907 | 431 | 95 | 31 | 7 | 368 |  | (RI) Recirculate: Induced Draft |  | RI | Closed | Fresh | Surface | Sabine River Authority Canal | Sabine River Authority Canal | OP | 5 | 1959 |  |  | OP | 9 | 1992 |  |  | OP | 3 | 1959 | Y | PC | ST | N/A | Electric Utility | 1 |  |  |  | Simple
11241 | LA | 1393 | R S Nelson | 2015 | 5 | 2 | 2A | 2 | Petroleum Coke | 99.8 | 0 | 0 | [6 empty] | 0 | 0 |  |  |  | 0 | 0 |  |  |  | 0 | 0 |  |  |  |  | 0 |  | (RI) Recirculate: Induced Draft |  | RI | Closed | Fresh | Surface | Sabine River Authority Canal | Sabine River Authority Canal | OP | 5 | 1959 |  |  | OP | 9 | 1992 |  |  | OP | 3 | 1959 | Y | PC | ST | N/A | Electric Utility | 1 |  |  |  | Simple
11241 | LA | 1393 | R S Nelson | 2015 | 6 | 2 | 2A | 2 | Petroleum Coke | 99.8 | 0 | 0 | [6 empty] | 0 | 0 |  |  |  | 0 | 0 |  |  |  | 0 | 0 |  |  |  |  | 0 |  | (RI) Recirculate: Induced Draft |  | RI | Closed | Fresh | Surface | Sabine River Authority Canal | Sabine River Authority Canal | OP | 5 | 1959 |  |  | OP | 9 | 1992 |  |  | OP | 3 | 1959 | Y | PC | ST | N/A | Electric Utility | 1 |  |  |  | Simple
11241 | LA | 1393 | R S Nelson | 2015 | 7 | 2 | 2A | 2 | Petroleum Coke | 99.8 | 0 | 0 | [6 empty] | 0 | 0 |  |  |  | 0 | 0 |  |  |  | 0 | 0 |  |  |  |  | 0 |  | (RI) Recirculate: Induced Draft |  | RI | Closed | Fresh | Surface | Sabine River Authority Canal | Sabine River Authority Canal | OP | 5 | 1959 |  |  | OP | 9 | 1992 |  |  | OP | 3 | 1959 | Y | PC | ST | N/A | Electric Utility | 1 |  |  |  | Simple
11241 | LA | 1393 | R S Nelson | 2015 | 8 | 2 | 2A | 2 | Petroleum Coke | 99.8 | 6676 | 5883 | [6 empty] | 102809 | 102809 |  |  |  | 582 | 102226 |  |  |  | 20.202 | 13.96 | 3434 | 2373 | 197 | 136 | 143 |  | (RI) Recirculate: Induced Draft |  | RI | Closed | Fresh | Surface | Sabine River Authority Canal | Sabine River Authority Canal | OP | 5 | 1959 |  |  | OP | 9 | 1992 |  |  | OP | 3 | 1959 | Y | PC | ST | N/A | Electric Utility | 1 |  |  |  | Simple
11241 | LA | 1393 | R S Nelson | 2015 | 9 | 2 | 2A | 2 | Petroleum Coke | 99.8 | 79013 | 72038 | [6 empty] | 842022 | 842022 |  |  |  | 3360 | 838661 |  |  |  | 23.753 | 7.422 | 330 | 103 | 28 | 9 | 709 |  | (RI) Recirculate: Induced Draft |  | RI | Closed | Fresh | Surface | Sabine River Authority Canal | Sabine River Authority Canal | OP | 5 | 1959 |  |  | OP | 9 | 1992 |  |  | OP | 3 | 1959 | Y | PC | ST | N/A | Electric Utility | 1 |  |  |  | Simple
11241 | LA | 1393 | R S Nelson | 2015 | 10 | 2 | 2A | 2 | Petroleum Coke | 99.8 | 84243 | 76886 | [6 empty] | 915446 | 915446 |  |  |  | 2702 | 912744 |  |  |  | 26.955 | 1.686 | 351 | 22 | 29 | 2 | 737 |  | (RI) Recirculate: Induced Draft |  | RI | Closed | Fresh | Surface | Sabine River Authority Canal | Sabine River Authority Canal | OP | 5 | 1959 |  |  | OP | 9 | 1992 |  |  | OP | 3 | 1959 | Y | PC | ST | N/A | Electric Utility | 1 |  |  |  | Simple
11241 | LA | 1393 | R S Nelson | 2015 | 11 | 2 | 2A | 2 | Petroleum Coke | 99.8 | 63350 | 57511 | [6 empty] | 709377 | 709377 |  |  |  | 3288 | 706089 |  |  |  | 25.889 | 8.878 | 450 | 154 | 36 | 13 | 591 |  | (RI) Recirculate: Induced Draft |  | RI | Closed | Fresh | Surface | Sabine River Authority Canal | Sabine River Authority Canal | OP | 5 | 1959 |  |  | OP | 9 | 1992 |  |  | OP | 3 | 1959 | Y | PC | ST | N/A | Electric Utility | 1 |  |  |  | Simple
11241 | LA | 1393 | R S Nelson | 2015 | 12 | 2 | 2A | 2 | Petroleum Coke | 99.8 | 83766 | 76400 | [6 empty] | 965788 | 965788 |  |  |  | 2766 | 963023 |  |  |  | 21.427 | 3.446 | 280 | 45 | 22 | 4 | 744 |  | (RI) Recirculate: Induced Draft |  | RI | Closed | Fresh | Surface | Sabine River Authority Canal | Sabine River Authority Canal | OP | 5 | 1959 |  |  | OP | 9 | 1992 |  |  | OP | 3 | 1959 | Y | PC | ST | N/A | Electric Utility | 1 |  |  |  | Simple
11241 | LA | 1393 | R S Nelson | 2015 | 1 | 3 | 3 | 3 | Natural Gas Steam Turbine | 146 | [18 empty] | 0 | 0 |  |  |  |  | 0 |  | (RI) Recirculate: Induced Draft |  | RI | Closed | Fresh | Surface | Sabine River Authority Canal | Sabine River Authority Canal | OS | 1 | 1960 |  |  | OS | 3 | 1960 |  |  | OP | 3 | 1961 | N | NG | ST | N/A | Electric Utility | 1 |  |  |  | Simple
11241 | LA | 1393 | R S Nelson | 2015 | 2 | 3 | 3 | 3 | Natural Gas Steam Turbine | 146 | [18 empty] | 0 | 0 |  |  |  |  | 0 |  | (RI) Recirculate: Induced Draft |  | RI | Closed | Fresh | Surface | Sabine River Authority Canal | Sabine River Authority Canal | OS | 1 | 1960 |  |  | OS | 3 | 1960 |  |  | OP | 3 | 1961 | N | NG | ST | N/A | Electric Utility | 1 |  |  |  | Simple
11241 | LA | 1393 | R S Nelson | 2015 | 3 | 3 | 3 | 3 | Natural Gas Steam Turbine | 146 | [18 empty] | 0 | 0 |  |  |  |  | 0 |  | (RI) Recirculate: Induced Draft |  | RI | Closed | Fresh | Surface | Sabine River Authority Canal | Sabine River Authority Canal | OS | 1 | 1960 |  |  | OS | 3 | 1960 |  |  | OP | 3 | 1961 | N | NG | ST | N/A | Electric Utility | 1 |  |  |  | Simple
11241 | LA | 1393 | R S Nelson | 2015 | 4 | 3 | 3 | 3 | Natural Gas Steam Turbine | 146 | [18 empty] | 0 | 0 |  |  |  |  | 0 |  | (RI) Recirculate: Induced Draft |  | RI | Closed | Fresh | Surface | Sabine River Authority Canal | Sabine River Authority Canal | OS | 1 | 1960 |  |  | OS | 3 | 1960 |  |  | OP | 3 | 1961 | N | NG | ST | N/A | Electric Utility | 1 |  |  |  | Simple
11241 | LA | 1393 | R S Nelson | 2015 | 5 | 3 | 3 | 3 | Natural Gas Steam Turbine | 146 | [18 empty] | 0 | 0 |  |  |  |  | 0 |  | (RI) Recirculate: Induced Draft |  | RI | Closed | Fresh | Surface | Sabine River Authority Canal | Sabine River Authority Canal | OS | 1 | 1960 |  |  | OS | 3 | 1960 |  |  | OP | 3 | 1961 | N | NG | ST | N/A | Electric Utility | 1 |  |  |  | Simple
11241 | LA | 1393 | R S Nelson | 2015 | 6 | 3 | 3 | 3 | Natural Gas Steam Turbine | 146 | [18 empty] | 0 | 0 |  |  |  |  | 0 |  | (RI) Recirculate: Induced Draft |  | RI | Closed | Fresh | Surface | Sabine River Authority Canal | Sabine River Authority Canal | OS | 1 | 1960 |  |  | OS | 3 | 1960 |  |  | OP | 3 | 1961 | N | NG | ST | N/A | Electric Utility | 1 |  |  |  | Simple
11241 | LA | 1393 | R S Nelson | 2015 | 7 | 3 | 3 | 3 | Natural Gas Steam Turbine | 146 | [18 empty] | 0 | 0 |  |  |  |  | 0 |  | (RI) Recirculate: Induced Draft |  | RI | Closed | Fresh | Surface | Sabine River Authority Canal | Sabine River Authority Canal | OS | 1 | 1960 |  |  | OS | 3 | 1960 |  |  | OP | 3 | 1961 | N | NG | ST | N/A | Electric Utility | 1 |  |  |  | Simple
11241 | LA | 1393 | R S Nelson | 2015 | 8 | 3 | 3 | 3 | Natural Gas Steam Turbine | 146 | [18 empty] | 0 | 0 |  |  |  |  | 0 |  | (RI) Recirculate: Induced Draft |  | RI | Closed | Fresh | Surface | Sabine River Authority Canal | Sabine River Authority Canal | OS | 1 | 1960 |  |  | OS | 3 | 1960 |  |  | OP | 3 | 1961 | N | NG | ST | N/A | Electric Utility | 1 |  |  |  | Simple
11241 | LA | 1393 | R S Nelson | 2015 | 9 | 3 | 3 | 3 | Natural Gas Steam Turbine | 146 | [18 empty] | 0 | 0 |  |  |  |  | 0 |  | (RI) Recirculate: Induced Draft |  | RI | Closed | Fresh | Surface | Sabine River Authority Canal | Sabine River Authority Canal | OS | 1 | 1960 |  |  | OS | 3 | 1960 |  |  | OP | 3 | 1961 | N | NG | ST | N/A | Electric Utility | 1 |  |  |  | Simple
11241 | LA | 1393 | R S Nelson | 2015 | 10 | 3 | 3 | 3 | Natural Gas Steam Turbine | 146 | [18 empty] | 0 | 0 |  |  |  |  | 0 |  | (RI) Recirculate: Induced Draft |  | RI | Closed | Fresh | Surface | Sabine River Authority Canal | Sabine River Authority Canal | OS | 1 | 1960 |  |  | OS | 3 | 1960 |  |  | OP | 3 | 1961 | N | NG | ST | N/A | Electric Utility | 1 |  |  |  | Simple
11241 | LA | 1393 | R S Nelson | 2015 | 11 | 3 | 3 | 3 | Natural Gas Steam Turbine | 146 | [18 empty] | 0 | 0 |  |  |  |  | 0 |  | (RI) Recirculate: Induced Draft |  | RI | Closed | Fresh | Surface | Sabine River Authority Canal | Sabine River Authority Canal | OS | 1 | 1960 |  |  | OS | 3 | 1960 |  |  | OP | 3 | 1961 | N | NG | ST | N/A | Electric Utility | 1 |  |  |  | Simple
11241 | LA | 1393 | R S Nelson | 2015 | 12 | 3 | 3 | 3 | Natural Gas Steam Turbine | 146 | [18 empty] | 0 | 0 |  |  |  |  | 0 |  | (RI) Recirculate: Induced Draft |  | RI | Closed | Fresh | Surface | Sabine River Authority Canal | Sabine River Authority Canal | OS | 1 | 1960 |  |  | OS | 3 | 1960 |  |  | OP | 3 | 1961 | N | NG | ST | N/A | Electric Utility | 1 |  |  |  | Simple
11241 | LA | 1393 | R S Nelson | 2015 | 1 | 4 | 4 | 4 | Natural Gas Steam Turbine | 424.7 | 130810 | 125026 | [6 empty] | 1520298 | 1520298 |  |  |  | 1520298 |  |  |  |  | 2.244 | 1.008 | 18 | 8 | 1 | 1 | 580 |  | (RI) Recirculate: Induced Draft |  | RI | Closed | Fresh | Surface | Sabine River Authority Canal | Sabine River Authority Canal | OP | 7 | 1970 |  |  | OP | 7 | 1970 |  |  | OP | 7 | 1970 | N | NG | ST | N/A | Electric Utility | 1 |  |  |  | Simple
11241 | LA | 1393 | R S Nelson | 2015 | 2 | 4 | 4 | 4 | Natural Gas Steam Turbine | 424.7 | 102976 | 97850 | [6 empty] | 1136253 | 1136253 |  |  |  | 1136253 |  |  |  |  | 23.48 | 20.988 | 240 | 214 | 21 | 18 | 435 |  | (RI) Recirculate: Induced Draft |  | RI | Closed | Fresh | Surface | Sabine River Authority Canal | Sabine River Authority Canal | OP | 7 | 1970 |  |  | OP | 7 | 1970 |  |  | OP | 7 | 1970 | N | NG | ST | N/A | Electric Utility | 1 |  |  |  | Simple
11241 | LA | 1393 | R S Nelson | 2015 | 3 | 4 | 4 | 4 | Natural Gas Steam Turbine | 424.7 | 193701 | 187085 | [6 empty] | 2101433 | 2101433 |  |  |  | 2101433 |  |  |  |  | 27.518 | 25.189 | 147 | 135 | 13 | 12 | 740 |  | (RI) Recirculate: Induced Draft |  | RI | Closed | Fresh | Surface | Sabine River Authority Canal | Sabine River Authority Canal | OP | 7 | 1970 |  |  | OP | 7 | 1970 |  |  | OP | 7 | 1970 | N | NG | ST | N/A | Electric Utility | 1 |  |  |  | Simple
11241 | LA | 1393 | R S Nelson | 2015 | 4 | 4 | 4 | 4 | Natural Gas Steam Turbine | 424.7 | 169223 | 162826 | [6 empty] | 1927747 | 1927747 |  |  |  | 1927747 |  |  |  |  | 10.696 | 7.795 | 66 | 48 | 6 | 4 | 708 |  | (RI) Recirculate: Induced Draft |  | RI | Closed | Fresh | Surface | Sabine River Authority Canal | Sabine River Authority Canal | OP | 7 | 1970 |  |  | OP | 7 | 1970 |  |  | OP | 7 | 1970 | N | NG | ST | N/A | Electric Utility | 1 |  |  |  | Simple
11241 | LA | 1393 | R S Nelson | 2015 | 5 | 4 | 4 | 4 | Natural Gas Steam Turbine | 424.7 | 0 | -2262 | [6 empty] | 0 | 0 |  |  |  | 0 |  |  |  |  | 2.15 | 0.594 |  |  |  |  | 0 |  | (RI) Recirculate: Induced Draft |  | RI | Closed | Fresh | Surface | Sabine River Authority Canal | Sabine River Authority Canal | OP | 7 | 1970 |  |  | OP | 7 | 1970 |  |  | OP | 7 | 1970 | N | NG | ST | N/A | Electric Utility | 1 |  |  |  | Simple
11241 | LA | 1393 | R S Nelson | 2015 | 6 | 4 | 4 | 4 | Natural Gas Steam Turbine | 424.7 | 0 | -2137 | [6 empty] | 0 | 0 |  |  |  | 0 |  |  |  |  | 0 | 0 |  |  |  |  | 0 |  | (RI) Recirculate: Induced Draft |  | RI | Closed | Fresh | Surface | Sabine River Authority Canal | Sabine River Authority Canal | OP | 7 | 1970 |  |  | OP | 7 | 1970 |  |  | OP | 7 | 1970 | N | NG | ST | N/A | Electric Utility | 1 |  |  |  | Simple
11241 | LA | 1393 | R S Nelson | 2015 | 7 | 4 | 4 | 4 | Natural Gas Steam Turbine | 424.7 | 57635 | 54180 | [6 empty] | 686887 | 686887 |  |  |  | 686887 |  |  |  |  | 37.273 | 34.705 | 688 | 641 | 54 | 51 | 269 |  | (RI) Recirculate: Induced Draft |  | RI | Closed | Fresh | Surface | Sabine River Authority Canal | Sabine River Authority Canal | OP | 7 | 1970 |  |  | OP | 7 | 1970 |  |  | OP | 7 | 1970 | N | NG | ST | N/A | Electric Utility | 1 |  |  |  | Simple
11241 | LA | 1393 | R S Nelson | 2015 | 8 | 4 | 4 | 4 | Natural Gas Steam Turbine | 424.7 | 11871 | 9677 | [6 empty] | 109661 | 109661 |  |  |  | 109661 |  |  |  |  | 3.15 | 2.128 | 326 | 220 | 29 | 19 | 64 |  | (RI) Recirculate: Induced Draft |  | RI | Closed | Fresh | Surface | Sabine River Authority Canal | Sabine River Authority Canal | OP | 7 | 1970 |  |  | OP | 7 | 1970 |  |  | OP | 7 | 1970 | N | NG | ST | N/A | Electric Utility | 1 |  |  |  | Simple
11241 | LA | 1393 | R S Nelson | 2015 | 9 | 4 | 4 | 4 | Natural Gas Steam Turbine | 424.7 | 0 | -1501 | [6 empty] | 0 | 0 |  |  |  | 0 |  |  |  |  | 0 | 0 |  |  |  |  | 0 |  | (RI) Recirculate: Induced Draft |  | RI | Closed | Fresh | Surface | Sabine River Authority Canal | Sabine River Authority Canal | OP | 7 | 1970 |  |  | OP | 7 | 1970 |  |  | OP | 7 | 1970 | N | NG | ST | N/A | Electric Utility | 1 |  |  |  | Simple
11241 | LA | 1393 | R S Nelson | 2015 | 10 | 4 | 4 | 4 | Natural Gas Steam Turbine | 424.7 | 0 | -1090 | [6 empty] | 0 | 0 |  |  |  | 0 |  |  |  |  | 0 | 0 |  |  |  |  | 0 |  | (RI) Recirculate: Induced Draft |  | RI | Closed | Fresh | Surface | Sabine River Authority Canal | Sabine River Authority Canal | OP | 7 | 1970 |  |  | OP | 7 | 1970 |  |  | OP | 7 | 1970 | N | NG | ST | N/A | Electric Utility | 1 |  |  |  | Simple
11241 | LA | 1393 | R S Nelson | 2015 | 11 | 4 | 4 | 4 | Natural Gas Steam Turbine | 424.7 | 7108 | 1454 | [6 empty] | 123720 | 123720 |  |  |  | 123720 |  |  |  |  | 28 | 25.823 | 19257 | 17760 | 226 | 209 | 28 |  | (RI) Recirculate: Induced Draft |  | RI | Closed | Fresh | Surface | Sabine River Authority Canal | Sabine River Authority Canal | OP | 7 | 1970 |  |  | OP | 7 | 1970 |  |  | OP | 7 | 1970 | N | NG | ST | N/A | Electric Utility | 1 |  |  |  | Simple
11241 | LA | 1393 | R S Nelson | 2015 | 12 | 4 | 4 | 4 | Natural Gas Steam Turbine | 424.7 | 17911 | 12661 | [6 empty] | 205521 | 205521 |  |  |  | 205521 |  |  |  |  | 21.5 | 18.779 | 1698 | 1483 | 105 | 91 | 59 |  | (RI) Recirculate: Induced Draft |  | RI | Closed | Fresh | Surface | Sabine River Authority Canal | Sabine River Authority Canal | OP | 7 | 1970 |  |  | OP | 7 | 1970 |  |  | OP | 7 | 1970 | N | NG | ST | N/A | Electric Utility | 1 |  |  |  | Simple
11241 | LA | 1393 | R S Nelson | 2015 | 1 | 6 | 6 | 6 | Conventional Steam Coal | 550 | 368944 | 347851 | [6 empty] | 4013480 | 4013480 |  |  | 4003964 |  | 9517 |  |  |  | 288.951 | 288.951 | 831 | 831 | 72 | 72 | 720 |  | (RI) Recirculate: Induced Draft |  | RI | Closed | Fresh | Surface | Sabine River Authority Canal | Sabine River Authority Canal | OP | 5 | 1982 |  |  | OP | 5 | 1982 |  |  | OP | 5 | 1982 | N | SUB | ST | N/A | Electric Utility | 1 |  |  |  | Simple
11241 | LA | 1393 | R S Nelson | 2015 | 2 | 6 | 6 | 6 | Conventional Steam Coal | 550 | 150726 | 137845 | [6 empty] | 1701585 | 1701585 |  |  | 1695172 |  | 6413 |  |  |  | 177.444 | 177.444 | 1287 | 1287 | 104 | 104 | 479 |  | (RI) Recirculate: Induced Draft |  | RI | Closed | Fresh | Surface | Sabine River Authority Canal | Sabine River Authority Canal | OP | 5 | 1982 |  |  | OP | 5 | 1982 |  |  | OP | 5 | 1982 | N | SUB | ST | N/A | Electric Utility | 1 |  |  |  | Simple
11241 | LA | 1393 | R S Nelson | 2015 | 3 | 6 | 6 | 6 | Conventional Steam Coal | 550 | 0 | -748 | [6 empty] | 0 | 0 |  |  | 0 |  | 0 |  |  |  | 0 | 0 |  |  |  |  | 0 |  | (RI) Recirculate: Induced Draft |  | RI | Closed | Fresh | Surface | Sabine River Authority Canal | Sabine River Authority Canal | OP | 5 | 1982 |  |  | OP | 5 | 1982 |  |  | OP | 5 | 1982 | N | SUB | ST | N/A | Electric Utility | 1 |  |  |  | Simple
11241 | LA | 1393 | R S Nelson | 2015 | 4 | 6 | 6 | 6 | Conventional Steam Coal | 550 | 12106 | 6425 | [6 empty] | 187252 | 187252 |  |  | 176148 |  | 11104 |  |  |  | 7.294 | 7.294 | 1135 | 1135 | 39 | 39 | 57 |  | (RI) Recirculate: Induced Draft |  | RI | Closed | Fresh | Surface | Sabine River Authority Canal | Sabine River Authority Canal | OP | 5 | 1982 |  |  | OP | 5 | 1982 |  |  | OP | 5 | 1982 | N | SUB | ST | N/A | Electric Utility | 1 |  |  |  | Simple
11241 | LA | 1393 | R S Nelson | 2015 | 5 | 6 | 6 | 6 | Conventional Steam Coal | 550 | 115040 | 103127 | [6 empty] | 1356321 | 1356321 |  |  | 1345353 |  | 10968 |  |  |  | 77.278 | 77.278 | 749 | 749 | 57 | 57 | 345 |  | (RI) Recirculate: Induced Draft |  | RI | Closed | Fresh | Surface | Sabine River Authority Canal | Sabine River Authority Canal | OP | 5 | 1982 |  |  | OP | 5 | 1982 |  |  | OP | 5 | 1982 | N | SUB | ST | N/A | Electric Utility | 1 |  |  |  | Simple
11241 | LA | 1393 | R S Nelson | 2015 | 6 | 6 | 6 | 6 | Conventional Steam Coal | 550 | 248424 | 229567 | [6 empty] | 3007231 | 3007231 |  |  | 2993796 |  | 13434 |  |  |  | 239.238 | 239.238 | 1042 | 1042 | 80 | 80 | 720 |  | (RI) Recirculate: Induced Draft |  | RI | Closed | Fresh | Surface | Sabine River Authority Canal | Sabine River Authority Canal | OP | 5 | 1982 |  |  | OP | 5 | 1982 |  |  | OP | 5 | 1982 | N | SUB | ST | N/A | Electric Utility | 1 |  |  |  | Simple
11241 | LA | 1393 | R S Nelson | 2015 | 7 | 6 | 6 | 6 | Conventional Steam Coal | 550 | 211328 | 194844 | [6 empty] | 2421673 | 2421673 |  |  | 2409024 |  | 12650 |  |  |  | 229.119 | 229.119 | 1176 | 1176 | 95 | 95 | 522 |  | (RI) Recirculate: Induced Draft |  | RI | Closed | Fresh | Surface | Sabine River Authority Canal | Sabine River Authority Canal | OP | 5 | 1982 |  |  | OP | 5 | 1982 |  |  | OP | 5 | 1982 | N | SUB | ST | N/A | Electric Utility | 1 |  |  |  | Simple
11241 | LA | 1393 | R S Nelson | 2015 | 8 | 6 | 6 | 6 | Conventional Steam Coal | 550 | 328427 | 307859 | [6 empty] | 3614182 | 3614182 |  |  | 3609215 |  | 4968 |  |  |  | 229.119 | 229.119 | 744 | 744 | 63 | 63 | 744 |  | (RI) Recirculate: Induced Draft |  | RI | Closed | Fresh | Surface | Sabine River Authority Canal | Sabine River Authority Canal | OP | 5 | 1982 |  |  | OP | 5 | 1982 |  |  | OP | 5 | 1982 | N | SUB | ST | N/A | Electric Utility | 1 |  |  |  | Simple
11241 | LA | 1393 | R S Nelson | 2015 | 9 | 6 | 6 | 6 | Conventional Steam Coal | 550 | 267789 | 248734 | [6 empty] | 3053040 | 3053040 |  |  | 3051819 |  | 1221 |  |  |  | 279.63 | 279.63 | 1124 | 1124 | 92 | 92 | 720 |  | (RI) Recirculate: Induced Draft |  | RI | Closed | Fresh | Surface | Sabine River Authority Canal | Sabine River Authority Canal | OP | 5 | 1982 |  |  | OP | 5 | 1982 |  |  | OP | 5 | 1982 | N | SUB | ST | N/A | Electric Utility | 1 |  |  |  | Simple
11241 | LA | 1393 | R S Nelson | 2015 | 10 | 6 | 6 | 6 | Conventional Steam Coal | 550 | 228624 | 212058 | [6 empty] | 2479377 | 2479377 |  |  | 2462969 |  | 16408 |  |  |  | 223.704 | 223.704 | 1055 | 1055 | 90 | 90 | 543 |  | (RI) Recirculate: Induced Draft |  | RI | Closed | Fresh | Surface | Sabine River Authority Canal | Sabine River Authority Canal | OP | 5 | 1982 |  |  | OP | 5 | 1982 |  |  | OP | 5 | 1982 | N | SUB | ST | N/A | Electric Utility | 1 |  |  |  | Simple
11241 | LA | 1393 | R S Nelson | 2015 | 11 | 6 | 6 | 6 | Conventional Steam Coal | 550 | 200650 | 183400 | [6 empty] | 2519155 | 2519155 |  |  | 2500711 |  | 18443 |  |  |  | 260.988 | 260.988 | 1423 | 1423 | 104 | 104 | 657 |  | (RI) Recirculate: Induced Draft |  | RI | Closed | Fresh | Surface | Sabine River Authority Canal | Sabine River Authority Canal | OP | 5 | 1982 |  |  | OP | 5 | 1982 |  |  | OP | 5 | 1982 | N | SUB | ST | N/A | Electric Utility | 1 |  |  |  | Simple
11241 | LA | 1393 | R S Nelson | 2015 | 12 | 6 | 6 | 6 | Conventional Steam Coal | 550 | 168609 | 152854 | [6 empty] | 1909738 | 1909738 |  |  | 1897986 |  | 11753 |  |  |  | 260.565 | 206.565 | 1705 | 1351 | 136 | 108 | 538 |  | (RI) Recirculate: Induced Draft |  | RI | Closed | Fresh | Surface | Sabine River Authority Canal | Sabine River Authority Canal | OP | 5 | 1982 |  |  | OP | 5 | 1982 |  |  | OP | 5 | 1982 | N | SUB | ST | N/A | Electric Utility | 1 |  |  |  | Simple
11241 | LA | 1394 | Willow Glen | 2015 | 1 | 1 | 1 | 1 | Natural Gas Steam Turbine | 152 | [24 empty] | 0 | 12 | (ON) Once through No Cool Pond |  | ON | Open | Fresh | Surface | Mississippi River | Mississippi River | OS | 1 | 1960 |  |  | OS | 3 | 1960 |  |  | OP | 3 | 1960 | N | NG | ST | N/A | Electric Utility | 1 |  |  |  | Simple
11241 | LA | 1394 | Willow Glen | 2015 | 2 | 1 | 1 | 1 | Natural Gas Steam Turbine | 152 | [24 empty] | 0 | 12 | (ON) Once through No Cool Pond |  | ON | Open | Fresh | Surface | Mississippi River | Mississippi River | OS | 1 | 1960 |  |  | OS | 3 | 1960 |  |  | OP | 3 | 1960 | N | NG | ST | N/A | Electric Utility | 1 |  |  |  | Simple
11241 | LA | 1394 | Willow Glen | 2015 | 3 | 1 | 1 | 1 | Natural Gas Steam Turbine | 152 | [24 empty] | 0 | 12 | (ON) Once through No Cool Pond |  | ON | Open | Fresh | Surface | Mississippi River | Mississippi River | OS | 1 | 1960 |  |  | OS | 3 | 1960 |  |  | OP | 3 | 1960 | N | NG | ST | N/A | Electric Utility | 1 |  |  |  | Simple
11241 | LA | 1394 | Willow Glen | 2015 | 4 | 1 | 1 | 1 | Natural Gas Steam Turbine | 152 | [24 empty] | 0 | 12 | (ON) Once through No Cool Pond |  | ON | Open | Fresh | Surface | Mississippi River | Mississippi River | OS | 1 | 1960 |  |  | OS | 3 | 1960 |  |  | OP | 3 | 1960 | N | NG | ST | N/A | Electric Utility | 1 |  |  |  | Simple
11241 | LA | 1394 | Willow Glen | 2015 | 5 | 1 | 1 | 1 | Natural Gas Steam Turbine | 152 | [24 empty] | 0 | 12 | (ON) Once through No Cool Pond |  | ON | Open | Fresh | Surface | Mississippi River | Mississippi River | OS | 1 | 1960 |  |  | OS | 3 | 1960 |  |  | OP | 3 | 1960 | N | NG | ST | N/A | Electric Utility | 1 |  |  |  | Simple
11241 | LA | 1394 | Willow Glen | 2015 | 6 | 1 | 1 | 1 | Natural Gas Steam Turbine | 152 | [24 empty] | 0 | 12 | (ON) Once through No Cool Pond |  | ON | Open | Fresh | Surface | Mississippi River | Mississippi River | OS | 1 | 1960 |  |  | OS | 3 | 1960 |  |  | OP | 3 | 1960 | N | NG | ST | N/A | Electric Utility | 1 |  |  |  | Simple
11241 | LA | 1394 | Willow Glen | 2015 | 7 | 1 | 1 | 1 | Natural Gas Steam Turbine | 152 | [24 empty] | 0 | 12 | (ON) Once through No Cool Pond |  | ON | Open | Fresh | Surface | Mississippi River | Mississippi River | OS | 1 | 1960 |  |  | OS | 3 | 1960 |  |  | OP | 3 | 1960 | N | NG | ST | N/A | Electric Utility | 1 |  |  |  | Simple
11241 | LA | 1394 | Willow Glen | 2015 | 8 | 1 | 1 | 1 | Natural Gas Steam Turbine | 152 | [24 empty] | 0 | 12 | (ON) Once through No Cool Pond |  | ON | Open | Fresh | Surface | Mississippi River | Mississippi River | OS | 1 | 1960 |  |  | OS | 3 | 1960 |  |  | OP | 3 | 1960 | N | NG | ST | N/A | Electric Utility | 1 |  |  |  | Simple
11241 | LA | 1394 | Willow Glen | 2015 | 9 | 1 | 1 | 1 | Natural Gas Steam Turbine | 152 | [24 empty] | 0 | 12 | (ON) Once through No Cool Pond |  | ON | Open | Fresh | Surface | Mississippi River | Mississippi River | OS | 1 | 1960 |  |  | OS | 3 | 1960 |  |  | OP | 3 | 1960 | N | NG | ST | N/A | Electric Utility | 1 |  |  |  | Simple
11241 | LA | 1394 | Willow Glen | 2015 | 10 | 1 | 1 | 1 | Natural Gas Steam Turbine | 152 | [24 empty] | 0 | 12 | (ON) Once through No Cool Pond |  | ON | Open | Fresh | Surface | Mississippi River | Mississippi River | OS | 1 | 1960 |  |  | OS | 3 | 1960 |  |  | OP | 3 | 1960 | N | NG | ST | N/A | Electric Utility | 1 |  |  |  | Simple
11241 | LA | 1394 | Willow Glen | 2015 | 11 | 1 | 1 | 1 | Natural Gas Steam Turbine | 152 | [24 empty] | 0 | 12 | (ON) Once through No Cool Pond |  | ON | Open | Fresh | Surface | Mississippi River | Mississippi River | OS | 1 | 1960 |  |  | OS | 3 | 1960 |  |  | OP | 3 | 1960 | N | NG | ST | N/A | Electric Utility | 1 |  |  |  | Simple
11241 | LA | 1394 | Willow Glen | 2015 | 12 | 1 | 1 | 1 | Natural Gas Steam Turbine | 152 | [24 empty] | 0 | 12 | (ON) Once through No Cool Pond |  | ON | Open | Fresh | Surface | Mississippi River | Mississippi River | OS | 1 | 1960 |  |  | OS | 3 | 1960 |  |  | OP | 3 | 1960 | N | NG | ST | N/A | Electric Utility | 1 |  |  |  | Simple
11241 | LA | 1394 | Willow Glen | 2015 | 1 | 2 | 2 | 2 | Natural Gas Steam Turbine | 180 | 0 | -289 | [6 empty] | 0 | 0 |  |  |  | 0 |  |  |  |  | 9 | 0 |  |  |  |  | 2 | 12 | (ON) Once through No Cool Pond |  | ON | Open | Fresh | Surface | Mississippi River | Mississippi River | OP | 1 | 1964 |  |  | OP | 1 | 1964 |  |  | OP | 1 | 1964 | N | NG | ST | N/A | Electric Utility | 1 |  |  |  | Simple
11241 | LA | 1394 | Willow Glen | 2015 | 2 | 2 | 2 | 2 | Natural Gas Steam Turbine | 180 | 0 | -265 | [6 empty] | 0 | 0 |  |  |  | 0 |  |  |  |  | 11 | [5 empty] | 4 | 12 | (ON) Once through No Cool Pond |  | ON | Open | Fresh | Surface | Mississippi River | Mississippi River | OP | 1 | 1964 |  |  | OP | 1 | 1964 |  |  | OP | 1 | 1964 | N | NG | ST | N/A | Electric Utility | 1 |  |  |  | Simple
11241 | LA | 1394 | Willow Glen | 2015 | 3 | 2 | 2 | 2 | Natural Gas Steam Turbine | 180 | 0 | -193 | [6 empty] | 0 | 0 |  |  |  | 0 |  |  |  |  | 6 | [5 empty] | 2 | 12 | (ON) Once through No Cool Pond |  | ON | Open | Fresh | Surface | Mississippi River | Mississippi River | OP | 1 | 1964 |  |  | OP | 1 | 1964 |  |  | OP | 1 | 1964 | N | NG | ST | N/A | Electric Utility | 1 |  |  |  | Simple
11241 | LA | 1394 | Willow Glen | 2015 | 4 | 2 | 2 | 2 | Natural Gas Steam Turbine | 180 | 3082 | 2605 | [6 empty] | 36023 | 36023 |  |  |  | 36023 |  |  |  |  | 239 |  | 91747 |  | 6635 |  | 106 | 12 | (ON) Once through No Cool Pond |  | ON | Open | Fresh | Surface | Mississippi River | Mississippi River | OP | 1 | 1964 |  |  | OP | 1 | 1964 |  |  | OP | 1 | 1964 | N | NG | ST | N/A | Electric Utility | 1 |  |  |  | Simple
11241 | LA | 1394 | Willow Glen | 2015 | 5 | 2 | 2 | 2 | Natural Gas Steam Turbine | 180 | 23848 | 21730 | [6 empty] | 266305 | 266305 |  |  |  | 266305 |  |  |  |  | 1512 |  | 69581 |  | 5678 |  | 492 | 12 | (ON) Once through No Cool Pond |  | ON | Open | Fresh | Surface | Mississippi River | Mississippi River | OP | 1 | 1964 |  |  | OP | 1 | 1964 |  |  | OP | 1 | 1964 | N | NG | ST | N/A | Electric Utility | 1 |  |  |  | Simple
11241 | LA | 1394 | Willow Glen | 2015 | 6 | 2 | 2 | 2 | Natural Gas Steam Turbine | 180 | 23427 | 21025 | [6 empty] | 263024 | 263024 |  |  |  | 263024 |  |  |  |  | 2592 |  | 123282 |  | 9855 |  | 720 | 12 | (ON) Once through No Cool Pond |  | ON | Open | Fresh | Surface | Mississippi River | Mississippi River | OP | 1 | 1964 |  |  | OP | 1 | 1964 |  |  | OP | 1 | 1964 | N | NG | ST | N/A | Electric Utility | 1 |  |  |  | Simple
11241 | LA | 1394 | Willow Glen | 2015 | 7 | 2 | 2 | 2 | Natural Gas Steam Turbine | 180 | 45361 | 41916 | [6 empty] | 487238 | 487238 |  |  |  | 487238 |  |  |  |  | 2456 |  | 58593 |  | 5041 |  | 497 | 12 | (ON) Once through No Cool Pond |  | ON | Open | Fresh | Surface | Mississippi River | Mississippi River | OP | 1 | 1964 |  |  | OP | 1 | 1964 |  |  | OP | 1 | 1964 | N | NG | ST | N/A | Electric Utility | 1 |  |  |  | Simple
11241 | LA | 1394 | Willow Glen | 2015 | 8 | 2 | 2 | 2 | Natural Gas Steam Turbine | 180 | 60553 | 55672 | [6 empty] | 694560 | 694560 |  |  |  | 694560 |  |  |  |  | 3619 |  | 65006 |  | 5210 |  | 744 | 12 | (ON) Once through No Cool Pond |  | ON | Open | Fresh | Surface | Mississippi River | Mississippi River | OP | 1 | 1964 |  |  | OP | 1 | 1964 |  |  | OP | 1 | 1964 | N | NG | ST | N/A | Electric Utility | 1 |  |  |  | Simple
11241 | LA | 1394 | Willow Glen | 2015 | 9 | 2 | 2 | 2 | Natural Gas Steam Turbine | 180 | 31346 | 28141 | [6 empty] | 0 | 0 |  |  |  | 0 |  |  |  |  | 2715 |  | 96478 |  |  |  | 559 | 12 | (ON) Once through No Cool Pond |  | ON | Open | Fresh | Surface | Mississippi River | Mississippi River | OP | 1 | 1964 |  |  | OP | 1 | 1964 |  |  | OP | 1 | 1964 | N | NG | ST | N/A | Electric Utility | 1 |  |  |  | Simple
11241 | LA | 1394 | Willow Glen | 2015 | 10 | 2 | 2 | 2 | Natural Gas Steam Turbine | 180 | 0 | -231 | [6 empty] | 0 | 0 |  |  |  | 0 | [10 empty] | 0 | 12 | (ON) Once through No Cool Pond |  | ON | Open | Fresh | Surface | Mississippi River | Mississippi River | OP | 1 | 1964 |  |  | OP | 1 | 1964 |  |  | OP | 1 | 1964 | N | NG | ST | N/A | Electric Utility | 1 |  |  |  | Simple
11241 | LA | 1394 | Willow Glen | 2015 | 11 | 2 | 2 | 2 | Natural Gas Steam Turbine | 180 | 0 | -193 | [6 empty] | 0 | 0 |  |  |  | 0 | [10 empty] | 0 | 12 | (ON) Once through No Cool Pond |  | ON | Open | Fresh | Surface | Mississippi River | Mississippi River | OP | 1 | 1964 |  |  | OP | 1 | 1964 |  |  | OP | 1 | 1964 | N | NG | ST | N/A | Electric Utility | 1 |  |  |  | Simple
11241 | LA | 1394 | Willow Glen | 2015 | 12 | 2 | 2 | 2 | Natural Gas Steam Turbine | 180 | 0 | -218 | [6 empty] | 0 | 0 |  |  |  | 0 | [10 empty] | 0 | 12 | (ON) Once through No Cool Pond |  | ON | Open | Fresh | Surface | Mississippi River | Mississippi River | OP | 1 | 1964 |  |  | OP | 1 | 1964 |  |  | OP | 1 | 1964 | N | NG | ST | N/A | Electric Utility | 1 |  |  |  | Simple
11241 | LA | 1394 | Willow Glen | 2015 | 1 | 3 | 3 | 3 | Natural Gas Steam Turbine | 450 | [24 empty] | 0 | 12 | (ON) Once through No Cool Pond |  | ON | Open | Fresh | Surface | Mississippi River | Mississippi River | OS | 12 | 1968 |  |  | OS | 12 | 1968 |  |  | OS | 12 | 1968 | N | NG | ST | N/A | Electric Utility | 1 |  |  |  | Simple
11241 | LA | 1394 | Willow Glen | 2015 | 2 | 3 | 3 | 3 | Natural Gas Steam Turbine | 450 | [24 empty] | 0 | 12 | (ON) Once through No Cool Pond |  | ON | Open | Fresh | Surface | Mississippi River | Mississippi River | OS | 12 | 1968 |  |  | OS | 12 | 1968 |  |  | OS | 12 | 1968 | N | NG | ST | N/A | Electric Utility | 1 |  |  |  | Simple
11241 | LA | 1394 | Willow Glen | 2015 | 3 | 3 | 3 | 3 | Natural Gas Steam Turbine | 450 | [24 empty] | 0 | 12 | (ON) Once through No Cool Pond |  | ON | Open | Fresh | Surface | Mississippi River | Mississippi River | OS | 12 | 1968 |  |  | OS | 12 | 1968 |  |  | OS | 12 | 1968 | N | NG | ST | N/A | Electric Utility | 1 |  |  |  | Simple
11241 | LA | 1394 | Willow Glen | 2015 | 4 | 3 | 3 | 3 | Natural Gas Steam Turbine | 450 | [24 empty] | 0 | 12 | (ON) Once through No Cool Pond |  | ON | Open | Fresh | Surface | Mississippi River | Mississippi River | OS | 12 | 1968 |  |  | OS | 12 | 1968 |  |  | OS | 12 | 1968 | N | NG | ST | N/A | Electric Utility | 1 |  |  |  | Simple
11241 | LA | 1394 | Willow Glen | 2015 | 5 | 3 | 3 | 3 | Natural Gas Steam Turbine | 450 | [24 empty] | 0 | 12 | (ON) Once through No Cool Pond |  | ON | Open | Fresh | Surface | Mississippi River | Mississippi River | OS | 12 | 1968 |  |  | OS | 12 | 1968 |  |  | OS | 12 | 1968 | N | NG | ST | N/A | Electric Utility | 1 |  |  |  | Simple
11241 | LA | 1394 | Willow Glen | 2015 | 6 | 3 | 3 | 3 | Natural Gas Steam Turbine | 450 | [24 empty] | 0 | 12 | (ON) Once through No Cool Pond |  | ON | Open | Fresh | Surface | Mississippi River | Mississippi River | OS | 12 | 1968 |  |  | OS | 12 | 1968 |  |  | OS | 12 | 1968 | N | NG | ST | N/A | Electric Utility | 1 |  |  |  | Simple
11241 | LA | 1394 | Willow Glen | 2015 | 7 | 3 | 3 | 3 | Natural Gas Steam Turbine | 450 | [24 empty] | 0 | 12 | (ON) Once through No Cool Pond |  | ON | Open | Fresh | Surface | Mississippi River | Mississippi River | OS | 12 | 1968 |  |  | OS | 12 | 1968 |  |  | OS | 12 | 1968 | N | NG | ST | N/A | Electric Utility | 1 |  |  |  | Simple
11241 | LA | 1394 | Willow Glen | 2015 | 8 | 3 | 3 | 3 | Natural Gas Steam Turbine | 450 | [24 empty] | 0 | 12 | (ON) Once through No Cool Pond |  | ON | Open | Fresh | Surface | Mississippi River | Mississippi River | OS | 12 | 1968 |  |  | OS | 12 | 1968 |  |  | OS | 12 | 1968 | N | NG | ST | N/A | Electric Utility | 1 |  |  |  | Simple
11241 | LA | 1394 | Willow Glen | 2015 | 9 | 3 | 3 | 3 | Natural Gas Steam Turbine | 450 | [24 empty] | 0 | 12 | (ON) Once through No Cool Pond |  | ON | Open | Fresh | Surface | Mississippi River | Mississippi River | OS | 12 | 1968 |  |  | OS | 12 | 1968 |  |  | OS | 12 | 1968 | N | NG | ST | N/A | Electric Utility | 1 |  |  |  | Simple
11241 | LA | 1394 | Willow Glen | 2015 | 10 | 3 | 3 | 3 | Natural Gas Steam Turbine | 450 | [24 empty] | 0 | 12 | (ON) Once through No Cool Pond |  | ON | Open | Fresh | Surface | Mississippi River | Mississippi River | OS | 12 | 1968 |  |  | OS | 12 | 1968 |  |  | OS | 12 | 1968 | N | NG | ST | N/A | Electric Utility | 1 |  |  |  | Simple
11241 | LA | 1394 | Willow Glen | 2015 | 11 | 3 | 3 | 3 | Natural Gas Steam Turbine | 450 | [24 empty] | 0 | 12 | (ON) Once through No Cool Pond |  | ON | Open | Fresh | Surface | Mississippi River | Mississippi River | OS | 12 | 1968 |  |  | OS | 12 | 1968 |  |  | OS | 12 | 1968 | N | NG | ST | N/A | Electric Utility | 1 |  |  |  | Simple
11241 | LA | 1394 | Willow Glen | 2015 | 12 | 3 | 3 | 3 | Natural Gas Steam Turbine | 450 | [24 empty] | 0 | 12 | (ON) Once through No Cool Pond |  | ON | Open | Fresh | Surface | Mississippi River | Mississippi River | OS | 12 | 1968 |  |  | OS | 12 | 1968 |  |  | OS | 12 | 1968 | N | NG | ST | N/A | Electric Utility | 1 |  |  |  | Simple
11241 | LA | 1394 | Willow Glen | 2015 | 1 | 4 | 4 | 4 | Natural Gas Steam Turbine | 482 | 0 | -431 | [6 empty] | 0 | 0 |  |  |  | 0 | 0 | [9 empty] | 0 | 12 | (ON) Once through No Cool Pond |  | ON | Open | Fresh | Surface | Mississippi River | Mississippi River | OP | 1 | 1973 |  |  | OP | 7 | 1973 |  |  | OP | 7 | 1973 | N | NG | ST | N/A | Electric Utility | 1 |  |  |  | Simple
11241 | LA | 1394 | Willow Glen | 2015 | 2 | 4 | 4 | 4 | Natural Gas Steam Turbine | 482 | 0 | -320 | [6 empty] | 0 | 0 |  |  |  | 0 | 0 |  |  |  | 110 | [5 empty] | 4 | 12 | (ON) Once through No Cool Pond |  | ON | Open | Fresh | Surface | Mississippi River | Mississippi River | OP | 1 | 1973 |  |  | OP | 7 | 1973 |  |  | OP | 7 | 1973 | N | NG | ST | N/A | Electric Utility | 1 |  |  |  | Simple
11241 | LA | 1394 | Willow Glen | 2015 | 3 | 4 | 4 | 4 | Natural Gas Steam Turbine | 482 | 0 | -254 | [6 empty] | 0 | 0 |  |  |  | 0 | 0 | [9 empty] | 0 | 12 | (ON) Once through No Cool Pond |  | ON | Open | Fresh | Surface | Mississippi River | Mississippi River | OP | 1 | 1973 |  |  | OP | 7 | 1973 |  |  | OP | 7 | 1973 | N | NG | ST | N/A | Electric Utility | 1 |  |  |  | Simple
11241 | LA | 1394 | Willow Glen | 2015 | 4 | 4 | 4 | 4 | Natural Gas Steam Turbine | 482 | 0 | -244 | [6 empty] | 0 | 0 |  |  |  | 0 | 0 | [9 empty] | 0 | 12 | (ON) Once through No Cool Pond |  | ON | Open | Fresh | Surface | Mississippi River | Mississippi River | OP | 1 | 1973 |  |  | OP | 7 | 1973 |  |  | OP | 7 | 1973 | N | NG | ST | N/A | Electric Utility | 1 |  |  |  | Simple
11241 | LA | 1394 | Willow Glen | 2015 | 5 | 4 | 4 | 4 | Natural Gas Steam Turbine | 482 | 0 | -238 | [6 empty] | 0 | 0 |  |  |  | 0 | 0 | [9 empty] | 0 | 12 | (ON) Once through No Cool Pond |  | ON | Open | Fresh | Surface | Mississippi River | Mississippi River | OP | 1 | 1973 |  |  | OP | 7 | 1973 |  |  | OP | 7 | 1973 | N | NG | ST | N/A | Electric Utility | 1 |  |  |  | Simple
11241 | LA | 1394 | Willow Glen | 2015 | 6 | 4 | 4 | 4 | Natural Gas Steam Turbine | 482 | 43190 | 41429 | [6 empty] | 484912 | 484912 |  |  |  | 484912 | 0 |  |  |  | 14923 |  | 360207 |  | 30775 |  | 680 | 12 | (ON) Once through No Cool Pond |  | ON | Open | Fresh | Surface | Mississippi River | Mississippi River | OP | 1 | 1973 |  |  | OP | 7 | 1973 |  |  | OP | 7 | 1973 | N | NG | ST | N/A | Electric Utility | 1 |  |  |  | Simple
11241 | LA | 1394 | Willow Glen | 2015 | 7 | 4 | 4 | 4 | Natural Gas Steam Turbine | 482 | 59877 | 58438 | [6 empty] | 643156 | 643156 |  |  |  | 643156 | 0 |  |  |  | 13711 |  | 234625 |  | 21318 |  | 714 | 12 | (ON) Once through No Cool Pond |  | ON | Open | Fresh | Surface | Mississippi River | Mississippi River | OP | 1 | 1973 |  |  | OP | 7 | 1973 |  |  | OP | 7 | 1973 | N | NG | ST | N/A | Electric Utility | 1 |  |  |  | Simple
11241 | LA | 1394 | Willow Glen | 2015 | 8 | 4 | 4 | 4 | Natural Gas Steam Turbine | 482 | 14568 | 13762 | [6 empty] | 167099 | 167099 |  |  |  | 167099 | 0 |  |  |  | 8206 |  | 596280 |  | 49109 |  | 331 | 12 | (ON) Once through No Cool Pond |  | ON | Open | Fresh | Surface | Mississippi River | Mississippi River | OP | 1 | 1973 |  |  | OP | 7 | 1973 |  |  | OP | 7 | 1973 | N | NG | ST | N/A | Electric Utility | 1 |  |  |  | Simple
11241 | LA | 1394 | Willow Glen | 2015 | 9 | 4 | 4 | 4 | Natural Gas Steam Turbine | 482 | 0 | -365 | [6 empty] | 0 | 0 |  |  |  | 0 | 0 | [9 empty] | 0 | 12 | (ON) Once through No Cool Pond |  | ON | Open | Fresh | Surface | Mississippi River | Mississippi River | OP | 1 | 1973 |  |  | OP | 7 | 1973 |  |  | OP | 7 | 1973 | N | NG | ST | N/A | Electric Utility | 1 |  |  |  | Simple
11241 | LA | 1394 | Willow Glen | 2015 | 10 | 4 | 4 | 4 | Natural Gas Steam Turbine | 482 | 0 | -388 | [6 empty] | 0 | 0 |  |  |  | 0 | 0 | [9 empty] | 0 | 12 | (ON) Once through No Cool Pond |  | ON | Open | Fresh | Surface | Mississippi River | Mississippi River | OP | 1 | 1973 |  |  | OP | 7 | 1973 |  |  | OP | 7 | 1973 | N | NG | ST | N/A | Electric Utility | 1 |  |  |  | Simple
11241 | LA | 1394 | Willow Glen | 2015 | 11 | 4 | 4 | 4 | Natural Gas Steam Turbine | 482 | 0 | -305 | [6 empty] | 0 | 0 |  |  |  | 0 | 0 | [9 empty] | 0 | 12 | (ON) Once through No Cool Pond |  | ON | Open | Fresh | Surface | Mississippi River | Mississippi River | OP | 1 | 1973 |  |  | OP | 7 | 1973 |  |  | OP | 7 | 1973 | N | NG | ST | N/A | Electric Utility | 1 |  |  |  | Simple
11241 | LA | 1394 | Willow Glen | 2015 | 12 | 4 | 4 | 4 | Natural Gas Steam Turbine | 482 | 0 | -429 | [6 empty] | 0 | 0 |  |  |  | 0 | 0 | [9 empty] | 0 | 12 | (ON) Once through No Cool Pond |  | ON | Open | Fresh | Surface | Mississippi River | Mississippi River | OP | 1 | 1973 |  |  | OP | 7 | 1973 |  |  | OP | 7 | 1973 | N | NG | ST | N/A | Electric Utility | 1 |  |  |  | Simple
11241 | LA | 1394 | Willow Glen | 2015 | 1 | 5 | 5 | 5 | Natural Gas Steam Turbine | 485 | [24 empty] | 0 | 12 | (ON) Once through No Cool Pond |  | ON | Open | Fresh | Surface | Mississippi River | Mississippi River | OS | 1 | 1976 |  |  | OS | 7 | 1976 |  |  | OS | 7 | 1975 | N | NG | ST | N/A | Electric Utility | 1 |  |  |  | Simple
11241 | LA | 1394 | Willow Glen | 2015 | 2 | 5 | 5 | 5 | Natural Gas Steam Turbine | 485 | [24 empty] | 0 | 12 | (ON) Once through No Cool Pond |  | ON | Open | Fresh | Surface | Mississippi River | Mississippi River | OS | 1 | 1976 |  |  | OS | 7 | 1976 |  |  | OS | 7 | 1975 | N | NG | ST | N/A | Electric Utility | 1 |  |  |  | Simple
11241 | LA | 1394 | Willow Glen | 2015 | 3 | 5 | 5 | 5 | Natural Gas Steam Turbine | 485 | [24 empty] | 0 | 12 | (ON) Once through No Cool Pond |  | ON | Open | Fresh | Surface | Mississippi River | Mississippi River | OS | 1 | 1976 |  |  | OS | 7 | 1976 |  |  | OS | 7 | 1975 | N | NG | ST | N/A | Electric Utility | 1 |  |  |  | Simple
11241 | LA | 1394 | Willow Glen | 2015 | 4 | 5 | 5 | 5 | Natural Gas Steam Turbine | 485 | [24 empty] | 0 | 12 | (ON) Once through No Cool Pond |  | ON | Open | Fresh | Surface | Mississippi River | Mississippi River | OS | 1 | 1976 |  |  | OS | 7 | 1976 |  |  | OS | 7 | 1975 | N | NG | ST | N/A | Electric Utility | 1 |  |  |  | Simple
11241 | LA | 1394 | Willow Glen | 2015 | 5 | 5 | 5 | 5 | Natural Gas Steam Turbine | 485 | [24 empty] | 0 | 12 | (ON) Once through No Cool Pond |  | ON | Open | Fresh | Surface | Mississippi River | Mississippi River | OS | 1 | 1976 |  |  | OS | 7 | 1976 |  |  | OS | 7 | 1975 | N | NG | ST | N/A | Electric Utility | 1 |  |  |  | Simple
11241 | LA | 1394 | Willow Glen | 2015 | 6 | 5 | 5 | 5 | Natural Gas Steam Turbine | 485 | [24 empty] | 0 | 12 | (ON) Once through No Cool Pond |  | ON | Open | Fresh | Surface | Mississippi River | Mississippi River | OS | 1 | 1976 |  |  | OS | 7 | 1976 |  |  | OS | 7 | 1975 | N | NG | ST | N/A | Electric Utility | 1 |  |  |  | Simple
11241 | LA | 1394 | Willow Glen | 2015 | 7 | 5 | 5 | 5 | Natural Gas Steam Turbine | 485 | [24 empty] | 0 | 12 | (ON) Once through No Cool Pond |  | ON | Open | Fresh | Surface | Mississippi River | Mississippi River | OS | 1 | 1976 |  |  | OS | 7 | 1976 |  |  | OS | 7 | 1975 | N | NG | ST | N/A | Electric Utility | 1 |  |  |  | Simple
11241 | LA | 1394 | Willow Glen | 2015 | 8 | 5 | 5 | 5 | Natural Gas Steam Turbine | 485 | [24 empty] | 0 | 12 | (ON) Once through No Cool Pond |  | ON | Open | Fresh | Surface | Mississippi River | Mississippi River | OS | 1 | 1976 |  |  | OS | 7 | 1976 |  |  | OS | 7 | 1975 | N | NG | ST | N/A | Electric Utility | 1 |  |  |  | Simple
11241 | LA | 1394 | Willow Glen | 2015 | 9 | 5 | 5 | 5 | Natural Gas Steam Turbine | 485 | [24 empty] | 0 | 12 | (ON) Once through No Cool Pond |  | ON | Open | Fresh | Surface | Mississippi River | Mississippi River | OS | 1 | 1976 |  |  | OS | 7 | 1976 |  |  | OS | 7 | 1975 | N | NG | ST | N/A | Electric Utility | 1 |  |  |  | Simple
11241 | LA | 1394 | Willow Glen | 2015 | 10 | 5 | 5 | 5 | Natural Gas Steam Turbine | 485 | [24 empty] | 0 | 12 | (ON) Once through No Cool Pond |  | ON | Open | Fresh | Surface | Mississippi River | Mississippi River | OS | 1 | 1976 |  |  | OS | 7 | 1976 |  |  | OS | 7 | 1975 | N | NG | ST | N/A | Electric Utility | 1 |  |  |  | Simple
11241 | LA | 1394 | Willow Glen | 2015 | 11 | 5 | 5 | 5 | Natural Gas Steam Turbine | 485 | [24 empty] | 0 | 12 | (ON) Once through No Cool Pond |  | ON | Open | Fresh | Surface | Mississippi River | Mississippi River | OS | 1 | 1976 |  |  | OS | 7 | 1976 |  |  | OS | 7 | 1975 | N | NG | ST | N/A | Electric Utility | 1 |  |  |  | Simple
11241 | LA | 1394 | Willow Glen | 2015 | 12 | 5 | 5 | 5 | Natural Gas Steam Turbine | 485 | [24 empty] | 0 | 12 | (ON) Once through No Cool Pond |  | ON | Open | Fresh | Surface | Mississippi River | Mississippi River | OS | 1 | 1976 |  |  | OS | 7 | 1976 |  |  | OS | 7 | 1975 | N | NG | ST | N/A | Electric Utility | 1 |  |  |  | Simple
3265 | LA | 1396 | Coughlin Power Station | 2015 | 1 | 6 | 6-1 | 6 | Natural Gas Fired Combined Cycle | 92.4 | 10512 | 10277 | [6 empty] | 78636 | 78636 |  |  |  | 78636 |  |  |  |  | 822.05 | 78.12 |  |  |  |  | 622 | 9 | (OC) Once through with Cool Pond |  | OC | Open | Fresh | Surface | Bayou Cocodrie | Mountain Bayou/Dossman Lake | OP | 4 | 1961 |  |  | OP | 6 | 2000 |  |  | OP | 6 | 1961 | N | NG | CA | Y | Electric Utility | 1 |  |  |  | 1C 1B MG
3265 | LA | 1396 | Coughlin Power Station | 2015 | 2 | 6 | 6-1 | 6 | Natural Gas Fired Combined Cycle | 92.4 | 10586 | 10353 | [6 empty] | 80073 | 80073 |  |  |  | 80073 |  |  |  |  | 789.73 | 70.56 |  |  |  |  | 672 | 9 | (OC) Once through with Cool Pond |  | OC | Open | Fresh | Surface | Bayou Cocodrie | Mountain Bayou/Dossman Lake | OP | 4 | 1961 |  |  | OP | 6 | 2000 |  |  | OP | 6 | 1961 | N | NG | CA | Y | Electric Utility | 1 |  |  |  | 1C 1B MG
3265 | LA | 1396 | Coughlin Power Station | 2015 | 3 | 6 | 6-1 | 6 | Natural Gas Fired Combined Cycle | 92.4 | 22720 | 22422 | [6 empty] | 173221 | 173221 |  |  |  | 173221 |  |  |  |  | 929.582 | 76.257 |  |  |  |  | 497 | 9 | (OC) Once through with Cool Pond |  | OC | Open | Fresh | Surface | Bayou Cocodrie | Mountain Bayou/Dossman Lake | OP | 4 | 1961 |  |  | OP | 6 | 2000 |  |  | OP | 6 | 1961 | N | NG | CA | Y | Electric Utility | 1 |  |  |  | 1C 1B MG
3265 | LA | 1396 | Coughlin Power Station | 2015 | 4 | 6 | 6-1 | 6 | Natural Gas Fired Combined Cycle | 92.4 | 5107 | 4911 | [6 empty] | 38589 | 38589 |  |  |  | 38589 |  |  |  |  | 1287.58 | 75.54 |  |  |  |  | 384 | 9 | (OC) Once through with Cool Pond |  | OC | Open | Fresh | Surface | Bayou Cocodrie | Mountain Bayou/Dossman Lake | OP | 4 | 1961 |  |  | OP | 6 | 2000 |  |  | OP | 6 | 1961 | N | NG | CA | Y | Electric Utility | 1 |  |  |  | 1C 1B MG
3265 | LA | 1396 | Coughlin Power Station | 2015 | 5 | 6 | 6-1 | 6 | Natural Gas Fired Combined Cycle | 92.4 | 33332 | 32875 | [6 empty] | 246179 | 246179 |  |  |  | 246179 |  |  |  |  | 1257.545 | 78.12 |  |  |  |  | 677 | 9 | (OC) Once through with Cool Pond |  | OC | Open | Fresh | Surface | Bayou Cocodrie | Mountain Bayou/Dossman Lake | OP | 4 | 1961 |  |  | OP | 6 | 2000 |  |  | OP | 6 | 1961 | N | NG | CA | Y | Electric Utility | 1 |  |  |  | 1C 1B MG
3265 | LA | 1396 | Coughlin Power Station | 2015 | 6 | 6 | 6-1 | 6 | Natural Gas Fired Combined Cycle | 92.4 | 37247 | 36769 | [6 empty] | 276684 | 276684 |  |  |  | 276684 |  |  |  |  | 1784.724 | 92.284 |  |  |  |  | 720 | 9 | (OC) Once through with Cool Pond |  | OC | Open | Fresh | Surface | Bayou Cocodrie | Mountain Bayou/Dossman Lake | OP | 4 | 1961 |  |  | OP | 6 | 2000 |  |  | OP | 6 | 1961 | N | NG | CA | Y | Electric Utility | 1 |  |  |  | 1C 1B MG
3265 | LA | 1396 | Coughlin Power Station | 2015 | 7 | 6 | 6-1 | 6 | Natural Gas Fired Combined Cycle | 92.4 | 32997 | 32538 | [6 empty] | 246878 | 246878 |  |  |  | 246878 |  |  |  |  | 1318.601 | 93.756 |  |  |  |  | 729 | 9 | (OC) Once through with Cool Pond |  | OC | Open | Fresh | Surface | Bayou Cocodrie | Mountain Bayou/Dossman Lake | OP | 4 | 1961 |  |  | OP | 6 | 2000 |  |  | OP | 6 | 1961 | N | NG | CA | Y | Electric Utility | 1 |  |  |  | 1C 1B MG
3265 | LA | 1396 | Coughlin Power Station | 2015 | 8 | 6 | 6-1 | 6 | Natural Gas Fired Combined Cycle | 92.4 | 18850 | 18506 | [6 empty] | 139441 | 139441 |  |  |  | 139441 |  |  |  |  | 1314.626 | 96.271 |  |  |  |  | 744 | 9 | (OC) Once through with Cool Pond |  | OC | Open | Fresh | Surface | Bayou Cocodrie | Mountain Bayou/Dossman Lake | OP | 4 | 1961 |  |  | OP | 6 | 2000 |  |  | OP | 6 | 1961 | N | NG | CA | Y | Electric Utility | 1 |  |  |  | 1C 1B MG
3265 | LA | 1396 | Coughlin Power Station | 2015 | 9 | 6 | 6-1 | 6 | Natural Gas Fired Combined Cycle | 92.4 | 0 | 0 | [6 empty] | 0 | 0 |  |  |  | 0 |  |  |  |  | 1011.592 | 92.087 |  |  |  |  | 84 | 9 | (OC) Once through with Cool Pond |  | OC | Open | Fresh | Surface | Bayou Cocodrie | Mountain Bayou/Dossman Lake | OP | 4 | 1961 |  |  | OP | 6 | 2000 |  |  | OP | 6 | 1961 | N | NG | CA | Y | Electric Utility | 1 |  |  |  | 1C 1B MG
3265 | LA | 1396 | Coughlin Power Station | 2015 | 10 | 6 | 6-1 | 6 | Natural Gas Fired Combined Cycle | 92.4 | 40555 | 40047 | [6 empty] | 306576 | 306576 |  |  |  | 306576 |  |  |  |  | 1267.318 | 90.668 |  |  |  |  | 744 | 9 | (OC) Once through with Cool Pond |  | OC | Open | Fresh | Surface | Bayou Cocodrie | Mountain Bayou/Dossman Lake | OP | 4 | 1961 |  |  | OP | 6 | 2000 |  |  | OP | 6 | 1961 | N | NG | CA | Y | Electric Utility | 1 |  |  |  | 1C 1B MG
3265 | LA | 1396 | Coughlin Power Station | 2015 | 11 | 6 | 6-1 | 6 | Natural Gas Fired Combined Cycle | 92.4 | 47580 | 47088 | [6 empty] | 352329 | 352329 |  |  |  | 352329 |  |  |  |  | 739.325 | 75.6 |  |  |  |  | 720 | 9 | (OC) Once through with Cool Pond |  | OC | Open | Fresh | Surface | Bayou Cocodrie | Mountain Bayou/Dossman Lake | OP | 4 | 1961 |  |  | OP | 6 | 2000 |  |  | OP | 6 | 1961 | N | NG | CA | Y | Electric Utility | 1 |  |  |  | 1C 1B MG
3265 | LA | 1396 | Coughlin Power Station | 2015 | 12 | 6 | 6-1 | 6 | Natural Gas Fired Combined Cycle | 92.4 | 43135 | 42663 | [6 empty] | 321853 | 321853 |  |  |  | 321853 |  |  |  |  | 895.93 | 78.12 |  |  |  |  | 737 | 9 | (OC) Once through with Cool Pond |  | OC | Open | Fresh | Surface | Bayou Cocodrie | Mountain Bayou/Dossman Lake | OP | 4 | 1961 |  |  | OP | 6 | 2000 |  |  | OP | 6 | 1961 | N | NG | CA | Y | Electric Utility | 1 |  |  |  | 1C 1B MG
3265 | LA | 1396 | Coughlin Power Station | 2015 | 1 | U6CT | 6-1 | 6 | Natural Gas Fired Combined Cycle | [6 empty] | 150 | 23909 | 23375 | 178858 |  |  | 178858 |  | 178858 |  |  |  |  | 822.05 | 78.12 |  |  |  |  | 622 | 9 | (OC) Once through with Cool Pond |  | OC | Open | Fresh | Surface | Bayou Cocodrie | Mountain Bayou/Dossman Lake | OP | 6 | 2000 |  |  | OP | 6 | 2000 |  |  | OP | 6 | 1961 | N | NG | CT | N/A | Electric Utility | 1 |  |  |  | 1C 1B MG
3265 | LA | 1396 | Coughlin Power Station | 2015 | 2 | U6CT | 6-1 | 6 | Natural Gas Fired Combined Cycle | [6 empty] | 150 | 23604 | 23086 | 178554 |  |  | 178554 |  | 178554 |  |  |  |  | 789.73 | 70.56 |  |  |  |  | 672 | 9 | (OC) Once through with Cool Pond |  | OC | Open | Fresh | Surface | Bayou Cocodrie | Mountain Bayou/Dossman Lake | OP | 6 | 2000 |  |  | OP | 6 | 2000 |  |  | OP | 6 | 1961 | N | NG | CT | N/A | Electric Utility | 1 |  |  |  | 1C 1B MG
3265 | LA | 1396 | Coughlin Power Station | 2015 | 3 | U6CT | 6-1 | 6 | Natural Gas Fired Combined Cycle | [6 empty] | 150 | 48455 | 47821 | 369440 |  |  | 369440 |  | 369440 |  |  |  |  | 929.582 | 76.257 |  |  |  |  | 497 | 9 | (OC) Once through with Cool Pond |  | OC | Open | Fresh | Surface | Bayou Cocodrie | Mountain Bayou/Dossman Lake | OP | 6 | 2000 |  |  | OP | 6 | 2000 |  |  | OP | 6 | 1961 | N | NG | CT | N/A | Electric Utility | 1 |  |  |  | 1C 1B MG
3265 | LA | 1396 | Coughlin Power Station | 2015 | 4 | U6CT | 6-1 | 6 | Natural Gas Fired Combined Cycle | [6 empty] | 150 | 10485 | 10082 | 79221 |  |  | 79221 |  | 79221 |  |  |  |  | 1287.58 | 75.54 |  |  |  |  | 384 | 9 | (OC) Once through with Cool Pond |  | OC | Open | Fresh | Surface | Bayou Cocodrie | Mountain Bayou/Dossman Lake | OP | 6 | 2000 |  |  | OP | 6 | 2000 |  |  | OP | 6 | 1961 | N | NG | CT | N/A | Electric Utility | 1 |  |  |  | 1C 1B MG
3265 | LA | 1396 | Coughlin Power Station | 2015 | 5 | U6CT | 6-1 | 6 | Natural Gas Fired Combined Cycle | [6 empty] | 150 | 67442 | 66518 | 498109 |  |  | 498109 |  | 498109 |  |  |  |  | 1257.545 | 78.12 |  |  |  |  | 677 | 9 | (OC) Once through with Cool Pond |  | OC | Open | Fresh | Surface | Bayou Cocodrie | Mountain Bayou/Dossman Lake | OP | 6 | 2000 |  |  | OP | 6 | 2000 |  |  | OP | 6 | 1961 | N | NG | CT | N/A | Electric Utility | 1 |  |  |  | 1C 1B MG
3265 | LA | 1396 | Coughlin Power Station | 2015 | 6 | U6CT | 6-1 | 6 | Natural Gas Fired Combined Cycle | [6 empty] | 150 | 75691 | 74721 | 562270 |  |  | 562270 |  | 562270 |  |  |  |  | 1784.724 | 92.284 |  |  |  |  | 720 | 9 | (OC) Once through with Cool Pond |  | OC | Open | Fresh | Surface | Bayou Cocodrie | Mountain Bayou/Dossman Lake | OP | 6 | 2000 |  |  | OP | 6 | 2000 |  |  | OP | 6 | 1961 | N | NG | CT | N/A | Electric Utility | 1 |  |  |  | 1C 1B MG
3265 | LA | 1396 | Coughlin Power Station | 2015 | 7 | U6CT | 6-1 | 6 | Natural Gas Fired Combined Cycle | [6 empty] | 150 | 67855 | 66910 | 507671 |  |  | 507671 |  | 507671 |  |  |  |  | 1318.601 | 93.756 |  |  |  |  | 729 | 9 | (OC) Once through with Cool Pond |  | OC | Open | Fresh | Surface | Bayou Cocodrie | Mountain Bayou/Dossman Lake | OP | 6 | 2000 |  |  | OP | 6 | 2000 |  |  | OP | 6 | 1961 | N | NG | CT | N/A | Electric Utility | 1 |  |  |  | 1C 1B MG
3265 | LA | 1396 | Coughlin Power Station | 2015 | 8 | U6CT | 6-1 | 6 | Natural Gas Fired Combined Cycle | [6 empty] | 150 | 38250 | 37551 | 282944 |  |  | 282944 |  | 282944 |  |  |  |  | 1314.626 | 96.271 |  |  |  |  | 744 | 9 | (OC) Once through with Cool Pond |  | OC | Open | Fresh | Surface | Bayou Cocodrie | Mountain Bayou/Dossman Lake | OP | 6 | 2000 |  |  | OP | 6 | 2000 |  |  | OP | 6 | 1961 | N | NG | CT | N/A | Electric Utility | 1 |  |  |  | 1C 1B MG
3265 | LA | 1396 | Coughlin Power Station | 2015 | 9 | U6CT | 6-1 | 6 | Natural Gas Fired Combined Cycle | [6 empty] | 150 | 0 | 0 | 0 |  |  | 0 |  | 0 |  |  |  |  | 1011.592 | 92.087 |  |  |  |  | 84 | 9 | (OC) Once through with Cool Pond |  | OC | Open | Fresh | Surface | Bayou Cocodrie | Mountain Bayou/Dossman Lake | OP | 6 | 2000 |  |  | OP | 6 | 2000 |  |  | OP | 6 | 1961 | N | NG | CT | N/A | Electric Utility | 1 |  |  |  | 1C 1B MG
3265 | LA | 1396 | Coughlin Power Station | 2015 | 10 | U6CT | 6-1 | 6 | Natural Gas Fired Combined Cycle | [6 empty] | 150 | 82648 | 81614 | 624789 |  |  | 624789 |  | 624789 |  |  |  |  | 1267.318 | 90.668 |  |  |  |  | 744 | 9 | (OC) Once through with Cool Pond |  | OC | Open | Fresh | Surface | Bayou Cocodrie | Mountain Bayou/Dossman Lake | OP | 6 | 2000 |  |  | OP | 6 | 2000 |  |  | OP | 6 | 1961 | N | NG | CT | N/A | Electric Utility | 1 |  |  |  | 1C 1B MG
3265 | LA | 1396 | Coughlin Power Station | 2015 | 11 | U6CT | 6-1 | 6 | Natural Gas Fired Combined Cycle | [6 empty] | 150 | 99131 | 98106 | 734063 |  |  | 734063 |  | 734063 |  |  |  |  | 739.325 | 75.6 |  |  |  |  | 720 | 9 | (OC) Once through with Cool Pond |  | OC | Open | Fresh | Surface | Bayou Cocodrie | Mountain Bayou/Dossman Lake | OP | 6 | 2000 |  |  | OP | 6 | 2000 |  |  | OP | 6 | 1961 | N | NG | CT | N/A | Electric Utility | 1 |  |  |  | 1C 1B MG
3265 | LA | 1396 | Coughlin Power Station | 2015 | 12 | U6CT | 6-1 | 6 | Natural Gas Fired Combined Cycle | [6 empty] | 150 | 91629 | 90626 | 683689 |  |  | 683689 |  | 683689 |  |  |  |  | 895.93 | 78.12 |  |  |  |  | 737 | 9 | (OC) Once through with Cool Pond |  | OC | Open | Fresh | Surface | Bayou Cocodrie | Mountain Bayou/Dossman Lake | OP | 6 | 2000 |  |  | OP | 6 | 2000 |  |  | OP | 6 | 1961 | N | NG | CT | N/A | Electric Utility | 1 |  |  |  | 1C 1B MG
3265 | LA | 1396 | Coughlin Power Station | 2015 | 1 | 7 | 7-1 | 7 | Natural Gas Fired Combined Cycle | 183.1 | 18670 | 18274 | [6 empty] | 141880 | 141880 |  |  |  | 141880 |  |  |  |  | 2466.15 | 234.36 |  |  |  |  | 652 | 9 | (OC) Once through with Cool Pond |  | OC | Open | Fresh | Surface | Bayou Cocodrie | Mountain Bayou/Dossman Lake | OP | 2 | 1966 |  |  | OP | 6 | 2000 |  |  | OP | 2 | 1966 | N | NG | CA | Y | Electric Utility | 1 |  |  |  | 1C MB MG
3265 | LA | 1396 | Coughlin Power Station | 2015 | 2 | 7 | 7-1 | 7 | Natural Gas Fired Combined Cycle | 183.1 | 30688 | 30175 | [6 empty] | 232979 | 232979 |  |  |  | 232979 |  |  |  |  | 2369.19 | 211.68 |  |  |  |  | 672 | 9 | (OC) Once through with Cool Pond |  | OC | Open | Fresh | Surface | Bayou Cocodrie | Mountain Bayou/Dossman Lake | OP | 2 | 1966 |  |  | OP | 6 | 2000 |  |  | OP | 2 | 1966 | N | NG | CA | Y | Electric Utility | 1 |  |  |  | 1C MB MG
3265 | LA | 1396 | Coughlin Power Station | 2015 | 3 | 7 | 7-1 | 7 | Natural Gas Fired Combined Cycle | 183.1 | 47094 | 46489 | [6 empty] | 356143 | 356143 |  |  |  | 356143 |  |  |  |  | 2796.198 | 236.223 |  |  |  |  | 575 | 9 | (OC) Once through with Cool Pond |  | OC | Open | Fresh | Surface | Bayou Cocodrie | Mountain Bayou/Dossman Lake | OP | 2 | 1966 |  |  | OP | 6 | 2000 |  |  | OP | 2 | 1966 | N | NG | CA | Y | Electric Utility | 1 |  |  |  | 1C MB MG
3265 | LA | 1396 | Coughlin Power Station | 2015 | 4 | 7 | 7-1 | 7 | Natural Gas Fired Combined Cycle | 183.1 | 53110 | 52418 | [6 empty] | 401218 | 401218 |  |  |  | 401218 |  |  |  |  | 3873.06 | 236.94 |  |  |  |  | 720 | 9 | (OC) Once through with Cool Pond |  | OC | Open | Fresh | Surface | Bayou Cocodrie | Mountain Bayou/Dossman Lake | OP | 2 | 1966 |  |  | OP | 6 | 2000 |  |  | OP | 2 | 1966 | N | NG | CA | Y | Electric Utility | 1 |  |  |  | 1C MB MG
3265 | LA | 1396 | Coughlin Power Station | 2015 | 5 | 7 | 7-1 | 7 | Natural Gas Fired Combined Cycle | 183.1 | 70283 | 69329 | [6 empty] | 527597 | 527597 |  |  |  | 527597 |  |  |  |  | 3772.635 | 234.36 |  |  |  |  | 744 | 9 | (OC) Once through with Cool Pond |  | OC | Open | Fresh | Surface | Bayou Cocodrie | Mountain Bayou/Dossman Lake | OP | 2 | 1966 |  |  | OP | 6 | 2000 |  |  | OP | 2 | 1966 | N | NG | CA | Y | Electric Utility | 1 |  |  |  | 1C MB MG
3265 | LA | 1396 | Coughlin Power Station | 2015 | 6 | 7 | 7-1 | 7 | Natural Gas Fired Combined Cycle | 183.1 | 82491 | 74721 | [6 empty] | 623769 | 623769 |  |  |  | 623769 |  |  |  |  | 5297.516 | 220.196 |  |  |  |  | 720 | 9 | (OC) Once through with Cool Pond |  | OC | Open | Fresh | Surface | Bayou Cocodrie | Mountain Bayou/Dossman Lake | OP | 2 | 1966 |  |  | OP | 6 | 2000 |  |  | OP | 2 | 1966 | N | NG | CA | Y | Electric Utility | 1 |  |  |  | 1C MB MG
3265 | LA | 1396 | Coughlin Power Station | 2015 | 7 | 7 | 7-1 | 7 | Natural Gas Fired Combined Cycle | 183.1 | 80211 | 79146 | [6 empty] | 610845 | 610845 |  |  |  | 610845 |  |  |  |  | 3893.259 | 218.724 |  |  |  |  | 744 | 9 | (OC) Once through with Cool Pond |  | OC | Open | Fresh | Surface | Bayou Cocodrie | Mountain Bayou/Dossman Lake | OP | 2 | 1966 |  |  | OP | 6 | 2000 |  |  | OP | 2 | 1966 | N | NG | CA | Y | Electric Utility | 1 |  |  |  | 1C MB MG
3265 | LA | 1396 | Coughlin Power Station | 2015 | 8 | 7 | 7-1 | 7 | Natural Gas Fired Combined Cycle | 183.1 | 85187 | 84033 | [6 empty] | 639810 | 639810 |  |  |  | 639810 |  |  |  |  | 3871.274 | 216.209 |  |  |  |  | 744 | 9 | (OC) Once through with Cool Pond |  | OC | Open | Fresh | Surface | Bayou Cocodrie | Mountain Bayou/Dossman Lake | OP | 2 | 1966 |  |  | OP | 6 | 2000 |  |  | OP | 2 | 1966 | N | NG | CA | Y | Electric Utility | 1 |  |  |  | 1C MB MG
3265 | LA | 1396 | Coughlin Power Station | 2015 | 9 | 7 | 7-1 | 7 | Natural Gas Fired Combined Cycle | 183.1 | 47568 | 46867 | [6 empty] | 356627 | 356627 |  |  |  | 356627 |  |  |  |  | 2978.908 | 220.393 |  |  |  |  | 504 | 9 | (OC) Once through with Cool Pond |  | OC | Open | Fresh | Surface | Bayou Cocodrie | Mountain Bayou/Dossman Lake | OP | 2 | 1966 |  |  | OP | 6 | 2000 |  |  | OP | 2 | 1966 | N | NG | CA | Y | Electric Utility | 1 |  |  |  | 1C MB MG
3265 | LA | 1396 | Coughlin Power Station | 2015 | 10 | 7 | 7-1 | 7 | Natural Gas Fired Combined Cycle | 183.1 | 63744 | 62833 | [6 empty] | 487020 | 487020 |  |  |  | 487020 |  |  |  |  | 3751.762 | 221.812 |  |  |  |  | 589 | 9 | (OC) Once through with Cool Pond |  | OC | Open | Fresh | Surface | Bayou Cocodrie | Mountain Bayou/Dossman Lake | OP | 2 | 1966 |  |  | OP | 6 | 2000 |  |  | OP | 2 | 1966 | N | NG | CA | Y | Electric Utility | 1 |  |  |  | 1C MB MG
3265 | LA | 1396 | Coughlin Power Station | 2015 | 11 | 7 | 7-1 | 7 | Natural Gas Fired Combined Cycle | 183.1 | 90436 | 89302 | [6 empty] | 669882 | 669882 |  |  |  | 669882 |  |  |  |  | 2217.975 | 226.8 |  |  |  |  | 720 | 9 | (OC) Once through with Cool Pond |  | OC | Open | Fresh | Surface | Bayou Cocodrie | Mountain Bayou/Dossman Lake | OP | 2 | 1966 |  |  | OP | 6 | 2000 |  |  | OP | 2 | 1966 | N | NG | CA | Y | Electric Utility | 1 |  |  |  | 1C MB MG
3265 | LA | 1396 | Coughlin Power Station | 2015 | 12 | 7 | 7-1 | 7 | Natural Gas Fired Combined Cycle | 183.1 | 62268 | 61310 | [6 empty] | 462528 | 462528 |  |  |  | 462528 |  |  |  |  | 2687.79 | 234.36 |  |  |  |  | 744 | 9 | (OC) Once through with Cool Pond |  | OC | Open | Fresh | Surface | Bayou Cocodrie | Mountain Bayou/Dossman Lake | OP | 2 | 1966 |  |  | OP | 6 | 2000 |  |  | OP | 2 | 1966 | N | NG | CA | Y | Electric Utility | 1 |  |  |  | 1C MB MG
3265 | LA | 1396 | Coughlin Power Station | 2015 | 1 | U72 | 7-1 | 7 | Natural Gas Fired Combined Cycle | [6 empty] | 149 | 19975 | 19551 | 151795 |  |  | 151795 |  | 151795 |  |  |  |  | 2466.15 | 234.36 |  |  |  |  | 652 | 9 | (OC) Once through with Cool Pond |  | OC | Open | Fresh | Surface | Bayou Cocodrie | Mountain Bayou/Dossman Lake | OP | 6 | 2000 |  |  | OP | 6 | 2000 |  |  | OP | 2 | 1966 | N | NG | CT | N/A | Electric Utility | 1 |  |  |  | 1C MB MG
3265 | LA | 1396 | Coughlin Power Station | 2015 | 2 | U72 | 7-1 | 7 | Natural Gas Fired Combined Cycle | [6 empty] | 149 | 32271 | 31732 | 245000 |  |  | 245000 |  | 245000 |  |  |  |  | 2369.19 | 211.68 |  |  |  |  | 672 | 9 | (OC) Once through with Cool Pond |  | OC | Open | Fresh | Surface | Bayou Cocodrie | Mountain Bayou/Dossman Lake | OP | 6 | 2000 |  |  | OP | 6 | 2000 |  |  | OP | 2 | 1966 | N | NG | CT | N/A | Electric Utility | 1 |  |  |  | 1C MB MG
3265 | LA | 1396 | Coughlin Power Station | 2015 | 3 | U72 | 7-1 | 7 | Natural Gas Fired Combined Cycle | [6 empty] | 149 | 46301 | 45706 | 354956 |  |  | 354956 |  | 354956 |  |  |  |  | 2796.198 | 236.223 |  |  |  |  | 575 | 9 | (OC) Once through with Cool Pond |  | OC | Open | Fresh | Surface | Bayou Cocodrie | Mountain Bayou/Dossman Lake | OP | 6 | 2000 |  |  | OP | 6 | 2000 |  |  | OP | 2 | 1966 | N | NG | CT | N/A | Electric Utility | 1 |  |  |  | 1C MB MG
3265 | LA | 1396 | Coughlin Power Station | 2015 | 4 | U72 | 7-1 | 7 | Natural Gas Fired Combined Cycle | [6 empty] | 149 | 52726 | 52039 | 398317 |  |  | 398317 |  | 398317 |  |  |  |  | 3873.06 | 236.94 |  |  |  |  | 720 | 9 | (OC) Once through with Cool Pond |  | OC | Open | Fresh | Surface | Bayou Cocodrie | Mountain Bayou/Dossman Lake | OP | 6 | 2000 |  |  | OP | 6 | 2000 |  |  | OP | 2 | 1966 | N | NG | CT | N/A | Electric Utility | 1 |  |  |  | 1C MB MG
3265 | LA | 1396 | Coughlin Power Station | 2015 | 5 | U72 | 7-1 | 7 | Natural Gas Fired Combined Cycle | [6 empty] | 149 | 67460 | 66544 | 506403 |  |  | 506403 |  | 506403 |  |  |  |  | 3772.635 | 234.36 |  |  |  |  | 744 | 9 | (OC) Once through with Cool Pond |  | OC | Open | Fresh | Surface | Bayou Cocodrie | Mountain Bayou/Dossman Lake | OP | 6 | 2000 |  |  | OP | 6 | 2000 |  |  | OP | 2 | 1966 | N | NG | CT | N/A | Electric Utility | 1 |  |  |  | 1C MB MG
3265 | LA | 1396 | Coughlin Power Station | 2015 | 6 | U72 | 7-1 | 7 | Natural Gas Fired Combined Cycle | [6 empty] | 149 | 79714 | 78673 | 602768 |  |  | 602768 |  | 602768 |  |  |  |  | 5297.516 | 220.196 |  |  |  |  | 720 | 9 | (OC) Once through with Cool Pond |  | OC | Open | Fresh | Surface | Bayou Cocodrie | Mountain Bayou/Dossman Lake | OP | 6 | 2000 |  |  | OP | 6 | 2000 |  |  | OP | 2 | 1966 | N | NG | CT | N/A | Electric Utility | 1 |  |  |  | 1C MB MG
3265 | LA | 1396 | Coughlin Power Station | 2015 | 7 | U72 | 7-1 | 7 | Natural Gas Fired Combined Cycle | [6 empty] | 149 | 79434 | 78379 | 604924 |  |  | 604924 |  | 604924 |  |  |  |  | 3893.259 | 218.724 |  |  |  |  | 744 | 9 | (OC) Once through with Cool Pond |  | OC | Open | Fresh | Surface | Bayou Cocodrie | Mountain Bayou/Dossman Lake | OP | 6 | 2000 |  |  | OP | 6 | 2000 |  |  | OP | 2 | 1966 | N | NG | CT | N/A | Electric Utility | 1 |  |  |  | 1C MB MG
3265 | LA | 1396 | Coughlin Power Station | 2015 | 8 | U72 | 7-1 | 7 | Natural Gas Fired Combined Cycle | [6 empty] | 149 | 79298 | 78223 | 595575 |  |  | 595575 |  | 595575 |  |  |  |  | 3871.274 | 216.209 |  |  |  |  | 744 | 9 | (OC) Once through with Cool Pond |  | OC | Open | Fresh | Surface | Bayou Cocodrie | Mountain Bayou/Dossman Lake | OP | 6 | 2000 |  |  | OP | 6 | 2000 |  |  | OP | 2 | 1966 | N | NG | CT | N/A | Electric Utility | 1 |  |  |  | 1C MB MG
3265 | LA | 1396 | Coughlin Power Station | 2015 | 9 | U72 | 7-1 | 7 | Natural Gas Fired Combined Cycle | [6 empty] | 149 | 45427 | 44758 | 340580 |  |  | 340580 |  | 340580 |  |  |  |  | 2978.908 | 220.393 |  |  |  |  | 504 | 9 | (OC) Once through with Cool Pond |  | OC | Open | Fresh | Surface | Bayou Cocodrie | Mountain Bayou/Dossman Lake | OP | 6 | 2000 |  |  | OP | 6 | 2000 |  |  | OP | 2 | 1966 | N | NG | CT | N/A | Electric Utility | 1 |  |  |  | 1C MB MG
3265 | LA | 1396 | Coughlin Power Station | 2015 | 10 | U72 | 7-1 | 7 | Natural Gas Fired Combined Cycle | [6 empty] | 149 | 59442 | 58593 | 454156 |  |  | 454156 |  | 454156 |  |  |  |  | 3751.762 | 221.812 |  |  |  |  | 589 | 9 | (OC) Once through with Cool Pond |  | OC | Open | Fresh | Surface | Bayou Cocodrie | Mountain Bayou/Dossman Lake | OP | 6 | 2000 |  |  | OP | 6 | 2000 |  |  | OP | 2 | 1966 | N | NG | CT | N/A | Electric Utility | 1 |  |  |  | 1C MB MG
3265 | LA | 1396 | Coughlin Power Station | 2015 | 11 | U72 | 7-1 | 7 | Natural Gas Fired Combined Cycle | [6 empty] | 149 | 85283 | 84214 | 631715 |  |  | 631715 |  | 631715 |  |  |  |  | 2217.975 | 226.8 |  |  |  |  | 720 | 9 | (OC) Once through with Cool Pond |  | OC | Open | Fresh | Surface | Bayou Cocodrie | Mountain Bayou/Dossman Lake | OP | 6 | 2000 |  |  | OP | 6 | 2000 |  |  | OP | 2 | 1966 | N | NG | CT | N/A | Electric Utility | 1 |  |  |  | 1C MB MG
3265 | LA | 1396 | Coughlin Power Station | 2015 | 12 | U72 | 7-1 | 7 | Natural Gas Fired Combined Cycle | [6 empty] | 149 | 60792 | 59857 | 451565 |  |  | 451565 |  | 451565 |  |  |  |  | 2687.79 | 234.36 |  |  |  |  | 744 | 9 | (OC) Once through with Cool Pond |  | OC | Open | Fresh | Surface | Bayou Cocodrie | Mountain Bayou/Dossman Lake | OP | 6 | 2000 |  |  | OP | 6 | 2000 |  |  | OP | 2 | 1966 | N | NG | CT | N/A | Electric Utility | 1 |  |  |  | 1C MB MG
3265 | LA | 1396 | Coughlin Power Station | 2015 | 1 | U7CT | 7-1 | 7 | Natural Gas Fired Combined Cycle | [6 empty] | 149 | 20153 | 19726 | 153154 |  |  | 153154 |  | 153154 |  |  |  |  | 2466.15 | 234.36 |  |  |  |  | 652 | 9 | (OC) Once through with Cool Pond |  | OC | Open | Fresh | Surface | Bayou Cocodrie | Mountain Bayou/Dossman Lake | OP | 6 | 2000 |  |  | OP | 6 | 2000 |  |  | OP | 2 | 1966 | N | NG | CT | N/A | Electric Utility | 1 |  |  |  | 1C MB MG
3265 | LA | 1396 | Coughlin Power Station | 2015 | 2 | U7CT | 7-1 | 7 | Natural Gas Fired Combined Cycle | [6 empty] | 149 | 32635 | 32090 | 247764 |  |  | 247764 |  | 247764 |  |  |  |  | 2369.19 | 211.68 |  |  |  |  | 672 | 9 | (OC) Once through with Cool Pond |  | OC | Open | Fresh | Surface | Bayou Cocodrie | Mountain Bayou/Dossman Lake | OP | 6 | 2000 |  |  | OP | 6 | 2000 |  |  | OP | 2 | 1966 | N | NG | CT | N/A | Electric Utility | 1 |  |  |  | 1C MB MG
3265 | LA | 1396 | Coughlin Power Station | 2015 | 3 | U7CT | 7-1 | 7 | Natural Gas Fired Combined Cycle | [6 empty] | 149 | 46937 | 46334 | 350145 |  |  | 350145 |  | 350145 |  |  |  |  | 2796.198 | 236.223 |  |  |  |  | 575 | 9 | (OC) Once through with Cool Pond |  | OC | Open | Fresh | Surface | Bayou Cocodrie | Mountain Bayou/Dossman Lake | OP | 6 | 2000 |  |  | OP | 6 | 2000 |  |  | OP | 2 | 1966 | N | NG | CT | N/A | Electric Utility | 1 |  |  |  | 1C MB MG
3265 | LA | 1396 | Coughlin Power Station | 2015 | 4 | U7CT | 7-1 | 7 | Natural Gas Fired Combined Cycle | [6 empty] | 149 | 51358 | 50689 | 387985 |  |  | 387985 |  | 387985 |  |  |  |  | 3873.06 | 236.94 |  |  |  |  | 720 | 9 | (OC) Once through with Cool Pond |  | OC | Open | Fresh | Surface | Bayou Cocodrie | Mountain Bayou/Dossman Lake | OP | 6 | 2000 |  |  | OP | 6 | 2000 |  |  | OP | 2 | 1966 | N | NG | CT | N/A | Electric Utility | 1 |  |  |  | 1C MB MG
3265 | LA | 1396 | Coughlin Power Station | 2015 | 5 | U7CT | 7-1 | 7 | Natural Gas Fired Combined Cycle | [6 empty] | 149 | 67852 | 66931 | 509347 |  |  | 509347 |  | 509347 |  |  |  |  | 3772.635 | 234.36 |  |  |  |  | 744 | 9 | (OC) Once through with Cool Pond |  | OC | Open | Fresh | Surface | Bayou Cocodrie | Mountain Bayou/Dossman Lake | OP | 6 | 2000 |  |  | OP | 6 | 2000 |  |  | OP | 2 | 1966 | N | NG | CT | N/A | Electric Utility | 1 |  |  |  | 1C MB MG
3265 | LA | 1396 | Coughlin Power Station | 2015 | 6 | U7CT | 7-1 | 7 | Natural Gas Fired Combined Cycle | [6 empty] | 149 | 79932 | 78889 | 604423 |  |  | 604423 |  | 604423 |  |  |  |  | 5297.516 | 220.196 |  |  |  |  | 720 | 9 | (OC) Once through with Cool Pond |  | OC | Open | Fresh | Surface | Bayou Cocodrie | Mountain Bayou/Dossman Lake | OP | 6 | 2000 |  |  | OP | 6 | 2000 |  |  | OP | 2 | 1966 | N | NG | CT | N/A | Electric Utility | 1 |  |  |  | 1C MB MG
3265 | LA | 1396 | Coughlin Power Station | 2015 | 7 | U7CT | 7-1 | 7 | Natural Gas Fired Combined Cycle | [6 empty] | 149 | 79613 | 78556 | 606291 |  |  | 606291 |  | 606291 |  |  |  |  | 3893.259 | 218.724 |  |  |  |  | 744 | 9 | (OC) Once through with Cool Pond |  | OC | Open | Fresh | Surface | Bayou Cocodrie | Mountain Bayou/Dossman Lake | OP | 6 | 2000 |  |  | OP | 6 | 2000 |  |  | OP | 2 | 1966 | N | NG | CT | N/A | Electric Utility | 1 |  |  |  | 1C MB MG
3265 | LA | 1396 | Coughlin Power Station | 2015 | 8 | U7CT | 7-1 | 7 | Natural Gas Fired Combined Cycle | [6 empty] | 149 | 86048 | 84882 | 646275 |  |  | 646275 |  | 646275 |  |  |  |  | 3871.274 | 216.209 |  |  |  |  | 744 | 9 | (OC) Once through with Cool Pond |  | OC | Open | Fresh | Surface | Bayou Cocodrie | Mountain Bayou/Dossman Lake | OP | 6 | 2000 |  |  | OP | 6 | 2000 |  |  | OP | 2 | 1966 | N | NG | CT | N/A | Electric Utility | 1 |  |  |  | 1C MB MG
3265 | LA | 1396 | Coughlin Power Station | 2015 | 9 | U7CT | 7-1 | 7 | Natural Gas Fired Combined Cycle | [6 empty] | 149 | 45370 | 44702 | 340153 |  |  | 340153 |  | 340153 |  |  |  |  | 2978.908 | 220.393 |  |  |  |  | 504 | 9 | (OC) Once through with Cool Pond |  | OC | Open | Fresh | Surface | Bayou Cocodrie | Mountain Bayou/Dossman Lake | OP | 6 | 2000 |  |  | OP | 6 | 2000 |  |  | OP | 2 | 1966 | N | NG | CT | N/A | Electric Utility | 1 |  |  |  | 1C MB MG
3265 | LA | 1396 | Coughlin Power Station | 2015 | 10 | U7CT | 7-1 | 7 | Natural Gas Fired Combined Cycle | [6 empty] | 149 | 62237 | 61348 | 475510 |  |  | 475510 |  | 475510 |  |  |  |  | 3751.762 | 221.812 |  |  |  |  | 589 | 9 | (OC) Once through with Cool Pond |  | OC | Open | Fresh | Surface | Bayou Cocodrie | Mountain Bayou/Dossman Lake | OP | 6 | 2000 |  |  | OP | 6 | 2000 |  |  | OP | 2 | 1966 | N | NG | CT | N/A | Electric Utility | 1 |  |  |  | 1C MB MG
3265 | LA | 1396 | Coughlin Power Station | 2015 | 11 | U7CT | 7-1 | 7 | Natural Gas Fired Combined Cycle | [6 empty] | 149 | 89701 | 88577 | 664444 |  |  | 664444 |  | 664444 |  |  |  |  | 2217.975 | 226.8 |  |  |  |  | 720 | 9 | (OC) Once through with Cool Pond |  | OC | Open | Fresh | Surface | Bayou Cocodrie | Mountain Bayou/Dossman Lake | OP | 6 | 2000 |  |  | OP | 6 | 2000 |  |  | OP | 2 | 1966 | N | NG | CT | N/A | Electric Utility | 1 |  |  |  | 1C MB MG
3265 | LA | 1396 | Coughlin Power Station | 2015 | 12 | U7CT | 7-1 | 7 | Natural Gas Fired Combined Cycle | [6 empty] | 149 | 62017 | 61063 | 460663 |  |  | 460663 |  | 460663 |  |  |  |  | 2687.79 | 234.36 |  |  |  |  | 744 | 9 | (OC) Once through with Cool Pond |  | OC | Open | Fresh | Surface | Bayou Cocodrie | Mountain Bayou/Dossman Lake | OP | 6 | 2000 |  |  | OP | 6 | 2000 |  |  | OP | 2 | 1966 | N | NG | CT | N/A | Electric Utility | 1 |  |  |  | 1C MB MG
3265 | LA | 1396 | Coughlin Power Station | 2015 | 1 | 7 | 7-2 | 7 | Natural Gas Fired Combined Cycle | 183.1 | 18670 | 18274 | [6 empty] | 0 | 0 |  |  |  | 0 |  |  |  |  | 2466.15 | 234.36 |  |  |  |  | 652 | 9 | (OC) Once through with Cool Pond |  | OC | Open | Fresh | Surface | Bayou Cocodrie | Mountain Bayou/Dossman Lake | OP | 2 | 1966 |  |  | OP | 6 | 2000 |  |  | OP | 2 | 1966 | N | NG | CA | Y | Electric Utility | 1 |  |  |  | 1C MB MG
3265 | LA | 1396 | Coughlin Power Station | 2015 | 2 | 7 | 7-2 | 7 | Natural Gas Fired Combined Cycle | 183.1 | 30688 | 30175 | [6 empty] | 0 | 0 |  |  |  | 0 |  |  |  |  | 2369.19 | 211.68 |  |  |  |  | 672 | 9 | (OC) Once through with Cool Pond |  | OC | Open | Fresh | Surface | Bayou Cocodrie | Mountain Bayou/Dossman Lake | OP | 2 | 1966 |  |  | OP | 6 | 2000 |  |  | OP | 2 | 1966 | N | NG | CA | Y | Electric Utility | 1 |  |  |  | 1C MB MG
3265 | LA | 1396 | Coughlin Power Station | 2015 | 3 | 7 | 7-2 | 7 | Natural Gas Fired Combined Cycle | 183.1 | 47094 | 46489 | [6 empty] | 0 | 0 |  |  |  | 0 |  |  |  |  | 2796.198 | 236.223 |  |  |  |  | 575 | 9 | (OC) Once through with Cool Pond |  | OC | Open | Fresh | Surface | Bayou Cocodrie | Mountain Bayou/Dossman Lake | OP | 2 | 1966 |  |  | OP | 6 | 2000 |  |  | OP | 2 | 1966 | N | NG | CA | Y | Electric Utility | 1 |  |  |  | 1C MB MG
3265 | LA | 1396 | Coughlin Power Station | 2015 | 4 | 7 | 7-2 | 7 | Natural Gas Fired Combined Cycle | 183.1 | 53110 | 52418 | [6 empty] | 0 | 0 |  |  |  | 0 |  |  |  |  | 3873.06 | 236.94 |  |  |  |  | 720 | 9 | (OC) Once through with Cool Pond |  | OC | Open | Fresh | Surface | Bayou Cocodrie | Mountain Bayou/Dossman Lake | OP | 2 | 1966 |  |  | OP | 6 | 2000 |  |  | OP | 2 | 1966 | N | NG | CA | Y | Electric Utility | 1 |  |  |  | 1C MB MG
3265 | LA | 1396 | Coughlin Power Station | 2015 | 5 | 7 | 7-2 | 7 | Natural Gas Fired Combined Cycle | 183.1 | 70283 | 69329 | [6 empty] | 0 | 0 |  |  |  | 0 |  |  |  |  | 3772.635 | 234.36 |  |  |  |  | 744 | 9 | (OC) Once through with Cool Pond |  | OC | Open | Fresh | Surface | Bayou Cocodrie | Mountain Bayou/Dossman Lake | OP | 2 | 1966 |  |  | OP | 6 | 2000 |  |  | OP | 2 | 1966 | N | NG | CA | Y | Electric Utility | 1 |  |  |  | 1C MB MG
3265 | LA | 1396 | Coughlin Power Station | 2015 | 6 | 7 | 7-2 | 7 | Natural Gas Fired Combined Cycle | 183.1 | 82491 | 74721 | [6 empty] | 0 | 0 |  |  |  | 0 |  |  |  |  | 5297.516 | 220.196 |  |  |  |  | 720 | 9 | (OC) Once through with Cool Pond |  | OC | Open | Fresh | Surface | Bayou Cocodrie | Mountain Bayou/Dossman Lake | OP | 2 | 1966 |  |  | OP | 6 | 2000 |  |  | OP | 2 | 1966 | N | NG | CA | Y | Electric Utility | 1 |  |  |  | 1C MB MG
3265 | LA | 1396 | Coughlin Power Station | 2015 | 7 | 7 | 7-2 | 7 | Natural Gas Fired Combined Cycle | 183.1 | 80211 | 79146 | [6 empty] | 0 | 0 |  |  |  | 0 |  |  |  |  | 3893.259 | 218.724 |  |  |  |  | 744 | 9 | (OC) Once through with Cool Pond |  | OC | Open | Fresh | Surface | Bayou Cocodrie | Mountain Bayou/Dossman Lake | OP | 2 | 1966 |  |  | OP | 6 | 2000 |  |  | OP | 2 | 1966 | N | NG | CA | Y | Electric Utility | 1 |  |  |  | 1C MB MG
3265 | LA | 1396 | Coughlin Power Station | 2015 | 8 | 7 | 7-2 | 7 | Natural Gas Fired Combined Cycle | 183.1 | 85187 | 84033 | [6 empty] | 0 | 0 |  |  |  | 0 |  |  |  |  | 3871.274 | 216.209 |  |  |  |  | 744 | 9 | (OC) Once through with Cool Pond |  | OC | Open | Fresh | Surface | Bayou Cocodrie | Mountain Bayou/Dossman Lake | OP | 2 | 1966 |  |  | OP | 6 | 2000 |  |  | OP | 2 | 1966 | N | NG | CA | Y | Electric Utility | 1 |  |  |  | 1C MB MG
3265 | LA | 1396 | Coughlin Power Station | 2015 | 9 | 7 | 7-2 | 7 | Natural Gas Fired Combined Cycle | 183.1 | 47568 | 46867 | [6 empty] | 0 | 0 |  |  |  | 0 |  |  |  |  | 2978.908 | 220.393 |  |  |  |  | 504 | 9 | (OC) Once through with Cool Pond |  | OC | Open | Fresh | Surface | Bayou Cocodrie | Mountain Bayou/Dossman Lake | OP | 2 | 1966 |  |  | OP | 6 | 2000 |  |  | OP | 2 | 1966 | N | NG | CA | Y | Electric Utility | 1 |  |  |  | 1C MB MG
3265 | LA | 1396 | Coughlin Power Station | 2015 | 10 | 7 | 7-2 | 7 | Natural Gas Fired Combined Cycle | 183.1 | 63744 | 62833 | [6 empty] | 0 | 0 |  |  |  | 0 |  |  |  |  | 3751.762 | 221.812 |  |  |  |  | 589 | 9 | (OC) Once through with Cool Pond |  | OC | Open | Fresh | Surface | Bayou Cocodrie | Mountain Bayou/Dossman Lake | OP | 2 | 1966 |  |  | OP | 6 | 2000 |  |  | OP | 2 | 1966 | N | NG | CA | Y | Electric Utility | 1 |  |  |  | 1C MB MG
3265 | LA | 1396 | Coughlin Power Station | 2015 | 11 | 7 | 7-2 | 7 | Natural Gas Fired Combined Cycle | 183.1 | 90436 | 89302 | [6 empty] | 0 | 0 |  |  |  | 0 |  |  |  |  | 2217.975 | 226.8 |  |  |  |  | 720 | 9 | (OC) Once through with Cool Pond |  | OC | Open | Fresh | Surface | Bayou Cocodrie | Mountain Bayou/Dossman Lake | OP | 2 | 1966 |  |  | OP | 6 | 2000 |  |  | OP | 2 | 1966 | N | NG | CA | Y | Electric Utility | 1 |  |  |  | 1C MB MG
3265 | LA | 1396 | Coughlin Power Station | 2015 | 12 | 7 | 7-2 | 7 | Natural Gas Fired Combined Cycle | 183.1 | 62268 | 61310 | [6 empty] | 0 | 0 |  |  |  | 0 |  |  |  |  | 2687.79 | 234.36 |  |  |  |  | 744 | 9 | (OC) Once through with Cool Pond |  | OC | Open | Fresh | Surface | Bayou Cocodrie | Mountain Bayou/Dossman Lake | OP | 2 | 1966 |  |  | OP | 6 | 2000 |  |  | OP | 2 | 1966 | N | NG | CA | Y | Electric Utility | 1 |  |  |  | 1C MB MG
3265 | LA | 1396 | Coughlin Power Station | 2015 | 1 | U72 | 7-2 | 7 | Natural Gas Fired Combined Cycle | [6 empty] | 149 | 19975 | 19551 | 151795 |  |  | 151795 |  | 151795 |  |  |  |  | 2466.15 | 234.36 |  |  |  |  | 652 | 9 | (OC) Once through with Cool Pond |  | OC | Open | Fresh | Surface | Bayou Cocodrie | Mountain Bayou/Dossman Lake | OP | 6 | 2000 |  |  | OP | 6 | 2000 |  |  | OP | 2 | 1966 | N | NG | CT | N/A | Electric Utility | 1 |  |  |  | 1C MB MG
3265 | LA | 1396 | Coughlin Power Station | 2015 | 2 | U72 | 7-2 | 7 | Natural Gas Fired Combined Cycle | [6 empty] | 149 | 32271 | 31732 | 245000 |  |  | 245000 |  | 245000 |  |  |  |  | 2369.19 | 211.68 |  |  |  |  | 672 | 9 | (OC) Once through with Cool Pond |  | OC | Open | Fresh | Surface | Bayou Cocodrie | Mountain Bayou/Dossman Lake | OP | 6 | 2000 |  |  | OP | 6 | 2000 |  |  | OP | 2 | 1966 | N | NG | CT | N/A | Electric Utility | 1 |  |  |  | 1C MB MG
3265 | LA | 1396 | Coughlin Power Station | 2015 | 3 | U72 | 7-2 | 7 | Natural Gas Fired Combined Cycle | [6 empty] | 149 | 46301 | 45706 | 354956 |  |  | 354956 |  | 354956 |  |  |  |  | 2796.198 | 236.223 |  |  |  |  | 575 | 9 | (OC) Once through with Cool Pond |  | OC | Open | Fresh | Surface | Bayou Cocodrie | Mountain Bayou/Dossman Lake | OP | 6 | 2000 |  |  | OP | 6 | 2000 |  |  | OP | 2 | 1966 | N | NG | CT | N/A | Electric Utility | 1 |  |  |  | 1C MB MG
3265 | LA | 1396 | Coughlin Power Station | 2015 | 4 | U72 | 7-2 | 7 | Natural Gas Fired Combined Cycle | [6 empty] | 149 | 52726 | 52039 | 398317 |  |  | 398317 |  | 398317 |  |  |  |  | 3873.06 | 236.94 |  |  |  |  | 720 | 9 | (OC) Once through with Cool Pond |  | OC | Open | Fresh | Surface | Bayou Cocodrie | Mountain Bayou/Dossman Lake | OP | 6 | 2000 |  |  | OP | 6 | 2000 |  |  | OP | 2 | 1966 | N | NG | CT | N/A | Electric Utility | 1 |  |  |  | 1C MB MG
3265 | LA | 1396 | Coughlin Power Station | 2015 | 5 | U72 | 7-2 | 7 | Natural Gas Fired Combined Cycle | [6 empty] | 149 | 67460 | 66544 | 506403 |  |  | 506403 |  | 506403 |  |  |  |  | 3772.635 | 234.36 |  |  |  |  | 744 | 9 | (OC) Once through with Cool Pond |  | OC | Open | Fresh | Surface | Bayou Cocodrie | Mountain Bayou/Dossman Lake | OP | 6 | 2000 |  |  | OP | 6 | 2000 |  |  | OP | 2 | 1966 | N | NG | CT | N/A | Electric Utility | 1 |  |  |  | 1C MB MG
3265 | LA | 1396 | Coughlin Power Station | 2015 | 6 | U72 | 7-2 | 7 | Natural Gas Fired Combined Cycle | [6 empty] | 149 | 79714 | 78673 | 602768 |  |  | 602768 |  | 602768 |  |  |  |  | 5297.516 | 220.196 |  |  |  |  | 720 | 9 | (OC) Once through with Cool Pond |  | OC | Open | Fresh | Surface | Bayou Cocodrie | Mountain Bayou/Dossman Lake | OP | 6 | 2000 |  |  | OP | 6 | 2000 |  |  | OP | 2 | 1966 | N | NG | CT | N/A | Electric Utility | 1 |  |  |  | 1C MB MG
3265 | LA | 1396 | Coughlin Power Station | 2015 | 7 | U72 | 7-2 | 7 | Natural Gas Fired Combined Cycle | [6 empty] | 149 | 79434 | 78379 | 604924 |  |  | 604924 |  | 604924 |  |  |  |  | 3893.259 | 218.724 |  |  |  |  | 744 | 9 | (OC) Once through with Cool Pond |  | OC | Open | Fresh | Surface | Bayou Cocodrie | Mountain Bayou/Dossman Lake | OP | 6 | 2000 |  |  | OP | 6 | 2000 |  |  | OP | 2 | 1966 | N | NG | CT | N/A | Electric Utility | 1 |  |  |  | 1C MB MG
3265 | LA | 1396 | Coughlin Power Station | 2015 | 8 | U72 | 7-2 | 7 | Natural Gas Fired Combined Cycle | [6 empty] | 149 | 79298 | 78223 | 595575 |  |  | 595575 |  | 595575 |  |  |  |  | 3871.274 | 216.209 |  |  |  |  | 744 | 9 | (OC) Once through with Cool Pond |  | OC | Open | Fresh | Surface | Bayou Cocodrie | Mountain Bayou/Dossman Lake | OP | 6 | 2000 |  |  | OP | 6 | 2000 |  |  | OP | 2 | 1966 | N | NG | CT | N/A | Electric Utility | 1 |  |  |  | 1C MB MG
3265 | LA | 1396 | Coughlin Power Station | 2015 | 9 | U72 | 7-2 | 7 | Natural Gas Fired Combined Cycle | [6 empty] | 149 | 45427 | 44758 | 340580 |  |  | 340580 |  | 340580 |  |  |  |  | 2978.908 | 220.393 |  |  |  |  | 504 | 9 | (OC) Once through with Cool Pond |  | OC | Open | Fresh | Surface | Bayou Cocodrie | Mountain Bayou/Dossman Lake | OP | 6 | 2000 |  |  | OP | 6 | 2000 |  |  | OP | 2 | 1966 | N | NG | CT | N/A | Electric Utility | 1 |  |  |  | 1C MB MG
3265 | LA | 1396 | Coughlin Power Station | 2015 | 10 | U72 | 7-2 | 7 | Natural Gas Fired Combined Cycle | [6 empty] | 149 | 59442 | 58593 | 454156 |  |  | 454156 |  | 454156 |  |  |  |  | 3751.762 | 221.812 |  |  |  |  | 589 | 9 | (OC) Once through with Cool Pond |  | OC | Open | Fresh | Surface | Bayou Cocodrie | Mountain Bayou/Dossman Lake | OP | 6 | 2000 |  |  | OP | 6 | 2000 |  |  | OP | 2 | 1966 | N | NG | CT | N/A | Electric Utility | 1 |  |  |  | 1C MB MG
3265 | LA | 1396 | Coughlin Power Station | 2015 | 11 | U72 | 7-2 | 7 | Natural Gas Fired Combined Cycle | [6 empty] | 149 | 85283 | 84214 | 631715 |  |  | 631715 |  | 631715 |  |  |  |  | 2217.975 | 226.8 |  |  |  |  | 720 | 9 | (OC) Once through with Cool Pond |  | OC | Open | Fresh | Surface | Bayou Cocodrie | Mountain Bayou/Dossman Lake | OP | 6 | 2000 |  |  | OP | 6 | 2000 |  |  | OP | 2 | 1966 | N | NG | CT | N/A | Electric Utility | 1 |  |  |  | 1C MB MG
3265 | LA | 1396 | Coughlin Power Station | 2015 | 12 | U72 | 7-2 | 7 | Natural Gas Fired Combined Cycle | [6 empty] | 149 | 60792 | 59857 | 451565 |  |  | 451565 |  | 451565 |  |  |  |  | 2687.79 | 234.36 |  |  |  |  | 744 | 9 | (OC) Once through with Cool Pond |  | OC | Open | Fresh | Surface | Bayou Cocodrie | Mountain Bayou/Dossman Lake | OP | 6 | 2000 |  |  | OP | 6 | 2000 |  |  | OP | 2 | 1966 | N | NG | CT | N/A | Electric Utility | 1 |  |  |  | 1C MB MG
3265 | LA | 1396 | Coughlin Power Station | 2015 | 1 | U7CT | 7-2 | 7 | Natural Gas Fired Combined Cycle | [6 empty] | 149 | 20153 | 19726 | 153154 |  |  | 153154 |  | 153154 |  |  |  |  | 2466.15 | 234.36 |  |  |  |  | 652 | 9 | (OC) Once through with Cool Pond |  | OC | Open | Fresh | Surface | Bayou Cocodrie | Mountain Bayou/Dossman Lake | OP | 6 | 2000 |  |  | OP | 6 | 2000 |  |  | OP | 2 | 1966 | N | NG | CT | N/A | Electric Utility | 1 |  |  |  | 1C MB MG
3265 | LA | 1396 | Coughlin Power Station | 2015 | 2 | U7CT | 7-2 | 7 | Natural Gas Fired Combined Cycle | [6 empty] | 149 | 32635 | 32090 | 247764 |  |  | 247764 |  | 247764 |  |  |  |  | 2369.19 | 211.68 |  |  |  |  | 672 | 9 | (OC) Once through with Cool Pond |  | OC | Open | Fresh | Surface | Bayou Cocodrie | Mountain Bayou/Dossman Lake | OP | 6 | 2000 |  |  | OP | 6 | 2000 |  |  | OP | 2 | 1966 | N | NG | CT | N/A | Electric Utility | 1 |  |  |  | 1C MB MG
3265 | LA | 1396 | Coughlin Power Station | 2015 | 3 | U7CT | 7-2 | 7 | Natural Gas Fired Combined Cycle | [6 empty] | 149 | 46937 | 46334 | 350145 |  |  | 350145 |  | 350145 |  |  |  |  | 2796.198 | 236.223 |  |  |  |  | 575 | 9 | (OC) Once through with Cool Pond |  | OC | Open | Fresh | Surface | Bayou Cocodrie | Mountain Bayou/Dossman Lake | OP | 6 | 2000 |  |  | OP | 6 | 2000 |  |  | OP | 2 | 1966 | N | NG | CT | N/A | Electric Utility | 1 |  |  |  | 1C MB MG
3265 | LA | 1396 | Coughlin Power Station | 2015 | 4 | U7CT | 7-2 | 7 | Natural Gas Fired Combined Cycle | [6 empty] | 149 | 51358 | 50689 | 387985 |  |  | 387985 |  | 387985 |  |  |  |  | 3873.06 | 236.94 |  |  |  |  | 720 | 9 | (OC) Once through with Cool Pond |  | OC | Open | Fresh | Surface | Bayou Cocodrie | Mountain Bayou/Dossman Lake | OP | 6 | 2000 |  |  | OP | 6 | 2000 |  |  | OP | 2 | 1966 | N | NG | CT | N/A | Electric Utility | 1 |  |  |  | 1C MB MG
3265 | LA | 1396 | Coughlin Power Station | 2015 | 5 | U7CT | 7-2 | 7 | Natural Gas Fired Combined Cycle | [6 empty] | 149 | 67852 | 66931 | 509347 |  |  | 509347 |  | 509347 |  |  |  |  | 3772.635 | 234.36 |  |  |  |  | 744 | 9 | (OC) Once through with Cool Pond |  | OC | Open | Fresh | Surface | Bayou Cocodrie | Mountain Bayou/Dossman Lake | OP | 6 | 2000 |  |  | OP | 6 | 2000 |  |  | OP | 2 | 1966 | N | NG | CT | N/A | Electric Utility | 1 |  |  |  | 1C MB MG
3265 | LA | 1396 | Coughlin Power Station | 2015 | 6 | U7CT | 7-2 | 7 | Natural Gas Fired Combined Cycle | [6 empty] | 149 | 79932 | 78889 | 604423 |  |  | 604423 |  | 604423 |  |  |  |  | 5297.516 | 220.196 |  |  |  |  | 720 | 9 | (OC) Once through with Cool Pond |  | OC | Open | Fresh | Surface | Bayou Cocodrie | Mountain Bayou/Dossman Lake | OP | 6 | 2000 |  |  | OP | 6 | 2000 |  |  | OP | 2 | 1966 | N | NG | CT | N/A | Electric Utility | 1 |  |  |  | 1C MB MG
3265 | LA | 1396 | Coughlin Power Station | 2015 | 7 | U7CT | 7-2 | 7 | Natural Gas Fired Combined Cycle | [6 empty] | 149 | 79613 | 78556 | 606291 |  |  | 606291 |  | 606291 |  |  |  |  | 3893.259 | 218.724 |  |  |  |  | 744 | 9 | (OC) Once through with Cool Pond |  | OC | Open | Fresh | Surface | Bayou Cocodrie | Mountain Bayou/Dossman Lake | OP | 6 | 2000 |  |  | OP | 6 | 2000 |  |  | OP | 2 | 1966 | N | NG | CT | N/A | Electric Utility | 1 |  |  |  | 1C MB MG
3265 | LA | 1396 | Coughlin Power Station | 2015 | 8 | U7CT | 7-2 | 7 | Natural Gas Fired Combined Cycle | [6 empty] | 149 | 86048 | 84882 | 646275 |  |  | 646275 |  | 646275 |  |  |  |  | 3871.274 | 216.209 |  |  |  |  | 744 | 9 | (OC) Once through with Cool Pond |  | OC | Open | Fresh | Surface | Bayou Cocodrie | Mountain Bayou/Dossman Lake | OP | 6 | 2000 |  |  | OP | 6 | 2000 |  |  | OP | 2 | 1966 | N | NG | CT | N/A | Electric Utility | 1 |  |  |  | 1C MB MG
3265 | LA | 1396 | Coughlin Power Station | 2015 | 9 | U7CT | 7-2 | 7 | Natural Gas Fired Combined Cycle | [6 empty] | 149 | 45370 | 44702 | 340153 |  |  | 340153 |  | 340153 |  |  |  |  | 2978.908 | 220.393 |  |  |  |  | 504 | 9 | (OC) Once through with Cool Pond |  | OC | Open | Fresh | Surface | Bayou Cocodrie | Mountain Bayou/Dossman Lake | OP | 6 | 2000 |  |  | OP | 6 | 2000 |  |  | OP | 2 | 1966 | N | NG | CT | N/A | Electric Utility | 1 |  |  |  | 1C MB MG
3265 | LA | 1396 | Coughlin Power Station | 2015 | 10 | U7CT | 7-2 | 7 | Natural Gas Fired Combined Cycle | [6 empty] | 149 | 62237 | 61348 | 475510 |  |  | 475510 |  | 475510 |  |  |  |  | 3751.762 | 221.812 |  |  |  |  | 589 | 9 | (OC) Once through with Cool Pond |  | OC | Open | Fresh | Surface | Bayou Cocodrie | Mountain Bayou/Dossman Lake | OP | 6 | 2000 |  |  | OP | 6 | 2000 |  |  | OP | 2 | 1966 | N | NG | CT | N/A | Electric Utility | 1 |  |  |  | 1C MB MG
3265 | LA | 1396 | Coughlin Power Station | 2015 | 11 | U7CT | 7-2 | 7 | Natural Gas Fired Combined Cycle | [6 empty] | 149 | 89701 | 88577 | 664444 |  |  | 664444 |  | 664444 |  |  |  |  | 2217.975 | 226.8 |  |  |  |  | 720 | 9 | (OC) Once through with Cool Pond |  | OC | Open | Fresh | Surface | Bayou Cocodrie | Mountain Bayou/Dossman Lake | OP | 6 | 2000 |  |  | OP | 6 | 2000 |  |  | OP | 2 | 1966 | N | NG | CT | N/A | Electric Utility | 1 |  |  |  | 1C MB MG
3265 | LA | 1396 | Coughlin Power Station | 2015 | 12 | U7CT | 7-2 | 7 | Natural Gas Fired Combined Cycle | [6 empty] | 149 | 62017 | 61063 | 460663 |  |  | 460663 |  | 460663 |  |  |  |  | 2687.79 | 234.36 |  |  |  |  | 744 | 9 | (OC) Once through with Cool Pond |  | OC | Open | Fresh | Surface | Bayou Cocodrie | Mountain Bayou/Dossman Lake | OP | 6 | 2000 |  |  | OP | 6 | 2000 |  |  | OP | 2 | 1966 | N | NG | CT | N/A | Electric Utility | 1 |  |  |  | 1C MB MG
3265 | LA | 1400 | Teche | 2015 | 1 | 2 | 2 | 2 | Natural Gas Steam Turbine | 33 | [25 empty] | 12 | (OC) Once through with Cool Pond |  |  | Open | Saline | Surface | Charenton Canal |  | RE | 5 | 1956 | 12 | 2011 | RE | 5 | 1956 | 12 | 2011 | RE | 5 | 1956 | N | NG | ST | N/A | Electric Utility | 1 |  |  |  | Unoperable
3265 | LA | 1400 | Teche | 2015 | 2 | 2 | 2 | 2 | Natural Gas Steam Turbine | 33 | [25 empty] | 12 | (OC) Once through with Cool Pond |  |  | Open | Saline | Surface | Charenton Canal |  | RE | 5 | 1956 | 12 | 2011 | RE | 5 | 1956 | 12 | 2011 | RE | 5 | 1956 | N | NG | ST | N/A | Electric Utility | 1 |  |  |  | Unoperable
3265 | LA | 1400 | Teche | 2015 | 3 | 2 | 2 | 2 | Natural Gas Steam Turbine | 33 | [25 empty] | 12 | (OC) Once through with Cool Pond |  |  | Open | Saline | Surface | Charenton Canal |  | RE | 5 | 1956 | 12 | 2011 | RE | 5 | 1956 | 12 | 2011 | RE | 5 | 1956 | N | NG | ST | N/A | Electric Utility | 1 |  |  |  | Unoperable
3265 | LA | 1400 | Teche | 2015 | 4 | 2 | 2 | 2 | Natural Gas Steam Turbine | 33 | [25 empty] | 12 | (OC) Once through with Cool Pond |  |  | Open | Saline | Surface | Charenton Canal |  | RE | 5 | 1956 | 12 | 2011 | RE | 5 | 1956 | 12 | 2011 | RE | 5 | 1956 | N | NG | ST | N/A | Electric Utility | 1 |  |  |  | Unoperable
3265 | LA | 1400 | Teche | 2015 | 5 | 2 | 2 | 2 | Natural Gas Steam Turbine | 33 | [25 empty] | 12 | (OC) Once through with Cool Pond |  |  | Open | Saline | Surface | Charenton Canal |  | RE | 5 | 1956 | 12 | 2011 | RE | 5 | 1956 | 12 | 2011 | RE | 5 | 1956 | N | NG | ST | N/A | Electric Utility | 1 |  |  |  | Unoperable
3265 | LA | 1400 | Teche | 2015 | 6 | 2 | 2 | 2 | Natural Gas Steam Turbine | 33 | [25 empty] | 12 | (OC) Once through with Cool Pond |  |  | Open | Saline | Surface | Charenton Canal |  | RE | 5 | 1956 | 12 | 2011 | RE | 5 | 1956 | 12 | 2011 | RE | 5 | 1956 | N | NG | ST | N/A | Electric Utility | 1 |  |  |  | Unoperable
3265 | LA | 1400 | Teche | 2015 | 7 | 2 | 2 | 2 | Natural Gas Steam Turbine | 33 | [25 empty] | 12 | (OC) Once through with Cool Pond |  |  | Open | Saline | Surface | Charenton Canal |  | RE | 5 | 1956 | 12 | 2011 | RE | 5 | 1956 | 12 | 2011 | RE | 5 | 1956 | N | NG | ST | N/A | Electric Utility | 1 |  |  |  | Unoperable
3265 | LA | 1400 | Teche | 2015 | 8 | 2 | 2 | 2 | Natural Gas Steam Turbine | 33 | [25 empty] | 12 | (OC) Once through with Cool Pond |  |  | Open | Saline | Surface | Charenton Canal |  | RE | 5 | 1956 | 12 | 2011 | RE | 5 | 1956 | 12 | 2011 | RE | 5 | 1956 | N | NG | ST | N/A | Electric Utility | 1 |  |  |  | Unoperable
3265 | LA | 1400 | Teche | 2015 | 9 | 2 | 2 | 2 | Natural Gas Steam Turbine | 33 | [25 empty] | 12 | (OC) Once through with Cool Pond |  |  | Open | Saline | Surface | Charenton Canal |  | RE | 5 | 1956 | 12 | 2011 | RE | 5 | 1956 | 12 | 2011 | RE | 5 | 1956 | N | NG | ST | N/A | Electric Utility | 1 |  |  |  | Unoperable
3265 | LA | 1400 | Teche | 2015 | 10 | 2 | 2 | 2 | Natural Gas Steam Turbine | 33 | [25 empty] | 12 | (OC) Once through with Cool Pond |  |  | Open | Saline | Surface | Charenton Canal |  | RE | 5 | 1956 | 12 | 2011 | RE | 5 | 1956 | 12 | 2011 | RE | 5 | 1956 | N | NG | ST | N/A | Electric Utility | 1 |  |  |  | Unoperable
3265 | LA | 1400 | Teche | 2015 | 11 | 2 | 2 | 2 | Natural Gas Steam Turbine | 33 | [25 empty] | 12 | (OC) Once through with Cool Pond |  |  | Open | Saline | Surface | Charenton Canal |  | RE | 5 | 1956 | 12 | 2011 | RE | 5 | 1956 | 12 | 2011 | RE | 5 | 1956 | N | NG | ST | N/A | Electric Utility | 1 |  |  |  | Unoperable
3265 | LA | 1400 | Teche | 2015 | 12 | 2 | 2 | 2 | Natural Gas Steam Turbine | 33 | [25 empty] | 12 | (OC) Once through with Cool Pond |  |  | Open | Saline | Surface | Charenton Canal |  | RE | 5 | 1956 | 12 | 2011 | RE | 5 | 1956 | 12 | 2011 | RE | 5 | 1956 | N | NG | ST | N/A | Electric Utility | 1 |  |  |  | Unoperable
3265 | LA | 1400 | Teche | 2015 | 1 | 1 | 1 | 1 | Natural Gas Steam Turbine | 15 | 0 | -88 | [6 empty] | 0 | 0 |  |  |  | 0 |  |  |  |  | 0 | [5 empty] | 0 | 12 | (OC) Once through with Cool Pond |  | OC | Open | Saline | Surface | Charenton Canal | Charenton Canal | OP | 7 | 1953 |  |  | OP | 7 | 1953 |  |  | OP | 7 | 1953 | N | NG | ST | N/A | Electric Utility | 1 |  |  |  | Simple
3265 | LA | 1400 | Teche | 2015 | 2 | 1 | 1 | 1 | Natural Gas Steam Turbine | 15 | 0 | -90 | [6 empty] | 0 | 0 |  |  |  | 0 |  |  |  |  | 0 | [5 empty] | 0 | 12 | (OC) Once through with Cool Pond |  | OC | Open | Saline | Surface | Charenton Canal | Charenton Canal | OP | 7 | 1953 |  |  | OP | 7 | 1953 |  |  | OP | 7 | 1953 | N | NG | ST | N/A | Electric Utility | 1 |  |  |  | Simple
3265 | LA | 1400 | Teche | 2015 | 3 | 1 | 1 | 1 | Natural Gas Steam Turbine | 15 | 0 | -81 | [6 empty] | 0 | 0 |  |  |  | 0 |  |  |  |  | 0 | [5 empty] | 0 | 12 | (OC) Once through with Cool Pond |  | OC | Open | Saline | Surface | Charenton Canal | Charenton Canal | OP | 7 | 1953 |  |  | OP | 7 | 1953 |  |  | OP | 7 | 1953 | N | NG | ST | N/A | Electric Utility | 1 |  |  |  | Simple
3265 | LA | 1400 | Teche | 2015 | 4 | 1 | 1 | 1 | Natural Gas Steam Turbine | 15 | 0 | -76 | [6 empty] | 0 | 0 |  |  |  | 0 |  |  |  |  | 0 | [5 empty] | 0 | 12 | (OC) Once through with Cool Pond |  | OC | Open | Saline | Surface | Charenton Canal | Charenton Canal | OP | 7 | 1953 |  |  | OP | 7 | 1953 |  |  | OP | 7 | 1953 | N | NG | ST | N/A | Electric Utility | 1 |  |  |  | Simple
3265 | LA | 1400 | Teche | 2015 | 5 | 1 | 1 | 1 | Natural Gas Steam Turbine | 15 | 0 | -83 | [6 empty] | 0 | 0 |  |  |  | 0 |  |  |  |  | 0 | [5 empty] | 0 | 12 | (OC) Once through with Cool Pond |  | OC | Open | Saline | Surface | Charenton Canal | Charenton Canal | OP | 7 | 1953 |  |  | OP | 7 | 1953 |  |  | OP | 7 | 1953 | N | NG | ST | N/A | Electric Utility | 1 |  |  |  | Simple
3265 | LA | 1400 | Teche | 2015 | 6 | 1 | 1 | 1 | Natural Gas Steam Turbine | 15 | 0 | -77 | [6 empty] | 0 | 0 |  |  |  | 0 |  |  |  |  | 0 | [5 empty] | 0 | 12 | (OC) Once through with Cool Pond |  | OC | Open | Saline | Surface | Charenton Canal | Charenton Canal | OP | 7 | 1953 |  |  | OP | 7 | 1953 |  |  | OP | 7 | 1953 | N | NG | ST | N/A | Electric Utility | 1 |  |  |  | Simple
3265 | LA | 1400 | Teche | 2015 | 7 | 1 | 1 | 1 | Natural Gas Steam Turbine | 15 | 51 | -29 | [6 empty] | 1101 | 1101 |  |  |  | 1101 |  |  |  |  | 4.41 | 0 |  |  | 4004 | 0 | 4 | 12 | (OC) Once through with Cool Pond |  | OC | Open | Saline | Surface | Charenton Canal | Charenton Canal | OP | 7 | 1953 |  |  | OP | 7 | 1953 |  |  | OP | 7 | 1953 | N | NG | ST | N/A | Electric Utility | 1 |  |  |  | Simple
3265 | LA | 1400 | Teche | 2015 | 8 | 1 | 1 | 1 | Natural Gas Steam Turbine | 15 | 0 | -77 | [6 empty] | 0 | 0 |  |  |  | 0 |  |  |  |  | 0 | [5 empty] | 0 | 12 | (OC) Once through with Cool Pond |  | OC | Open | Saline | Surface | Charenton Canal | Charenton Canal | OP | 7 | 1953 |  |  | OP | 7 | 1953 |  |  | OP | 7 | 1953 | N | NG | ST | N/A | Electric Utility | 1 |  |  |  | Simple
3265 | LA | 1400 | Teche | 2015 | 9 | 1 | 1 | 1 | Natural Gas Steam Turbine | 15 | 0 | -70 | [6 empty] | 0 | 0 |  |  |  | 0 |  |  |  |  | 0 | [5 empty] | 0 | 12 | (OC) Once through with Cool Pond |  | OC | Open | Saline | Surface | Charenton Canal | Charenton Canal | OP | 7 | 1953 |  |  | OP | 7 | 1953 |  |  | OP | 7 | 1953 | N | NG | ST | N/A | Electric Utility | 1 |  |  |  | Simple
3265 | LA | 1400 | Teche | 2015 | 10 | 1 | 1 | 1 | Natural Gas Steam Turbine | 15 | 0 | -49 | [6 empty] | 147 | 147 |  |  |  | 147 |  |  |  |  | 0 |  |  |  | 0 |  | 0 | 12 | (OC) Once through with Cool Pond |  | OC | Open | Saline | Surface | Charenton Canal | Charenton Canal | OP | 7 | 1953 |  |  | OP | 7 | 1953 |  |  | OP | 7 | 1953 | N | NG | ST | N/A | Electric Utility | 1 |  |  |  | Simple
3265 | LA | 1400 | Teche | 2015 | 11 | 1 | 1 | 1 | Natural Gas Steam Turbine | 15 | 0 | -102 | [6 empty] | 0 | 0 |  |  |  | 0 |  |  |  |  | 0 | [5 empty] | 0 | 12 | (OC) Once through with Cool Pond |  | OC | Open | Saline | Surface | Charenton Canal | Charenton Canal | OP | 7 | 1953 |  |  | OP | 7 | 1953 |  |  | OP | 7 | 1953 | N | NG | ST | N/A | Electric Utility | 1 |  |  |  | Simple
3265 | LA | 1400 | Teche | 2015 | 12 | 1 | 1 | 1 | Natural Gas Steam Turbine | 15 | 0 | -74 | [6 empty] | 0 | 0 |  |  |  | 0 |  |  |  |  | 0 | [5 empty] | 0 | 12 | (OC) Once through with Cool Pond |  | OC | Open | Saline | Surface | Charenton Canal | Charenton Canal | OP | 7 | 1953 |  |  | OP | 7 | 1953 |  |  | OP | 7 | 1953 | N | NG | ST | N/A | Electric Utility | 1 |  |  |  | Simple
3265 | LA | 1400 | Teche | 2015 | 1 | 3 | 3 | 3 | Natural Gas Steam Turbine | 328 | 13954 | 12843 | [6 empty] | 158876 | 158876 |  |  |  | 158876 | 0 |  |  |  | 691.4 | 0 | 53835 | 0 | 4352 | 0 | 86 | 14 | (OC) Once through with Cool Pond | HT | OC | Open | Saline | Surface | Charenton Canal | Charenton Canal | OP | 3 | 1971 |  |  | OP | 3 | 1971 |  |  | OP | 7 | 1953 | N | NG | ST | N/A | Electric Utility | 1 |  |  |  | Simple
3265 | LA | 1400 | Teche | 2015 | 2 | 3 | 3 | 3 | Natural Gas Steam Turbine | 328 | 7489 | 6535 | [6 empty] | 94660 | 94660 |  |  |  | 94660 | 0 |  |  |  | 550.7 | 0 | 84269 | 0 | 5818 | 0 | 91 | 14 | (OC) Once through with Cool Pond | HT | OC | Open | Saline | Surface | Charenton Canal | Charenton Canal | OP | 3 | 1971 |  |  | OP | 3 | 1971 |  |  | OP | 7 | 1953 | N | NG | ST | N/A | Electric Utility | 1 |  |  |  | Simple
3265 | LA | 1400 | Teche | 2015 | 3 | 3 | 3 | 3 | Natural Gas Steam Turbine | 328 | 13827 | 12722 | [6 empty] | 167310 | 167310 |  |  |  | 167310 | 0 |  |  |  | 824.1 | 0 | 64778 | 0 | 4926 | 0 | 143 | 14 | (OC) Once through with Cool Pond | HT | OC | Open | Saline | Surface | Charenton Canal | Charenton Canal | OP | 3 | 1971 |  |  | OP | 3 | 1971 |  |  | OP | 7 | 1953 | N | NG | ST | N/A | Electric Utility | 1 |  |  |  | Simple
3265 | LA | 1400 | Teche | 2015 | 4 | 3 | 3 | 3 | Natural Gas Steam Turbine | 328 | 14321 | 13202 | [6 empty] | 173706 | 173706 |  |  |  | 173706 | 0 |  |  |  | 1085.4 | 0 | 82215 | 0 | 6249 | 0 | 149 | 14 | (OC) Once through with Cool Pond | HT | OC | Open | Saline | Surface | Charenton Canal | Charenton Canal | OP | 3 | 1971 |  |  | OP | 3 | 1971 |  |  | OP | 7 | 1953 | N | NG | ST | N/A | Electric Utility | 1 |  |  |  | Simple
3265 | LA | 1400 | Teche | 2015 | 5 | 3 | 3 | 3 | Natural Gas Steam Turbine | 328 | 13432 | 12416 | [6 empty] | 153555 | 153555 |  |  |  | 153555 | 0 |  |  |  | 735.7 | 0 | 59254 | 0 | 4791 | 0 | 100 | 14 | (OC) Once through with Cool Pond | HT | OC | Open | Saline | Surface | Charenton Canal | Charenton Canal | OP | 3 | 1971 |  |  | OP | 3 | 1971 |  |  | OP | 7 | 1953 | N | NG | ST | N/A | Electric Utility | 1 |  |  |  | Simple
3265 | LA | 1400 | Teche | 2015 | 6 | 3 | 3 | 3 | Natural Gas Steam Turbine | 328 | 7923 | 7025 | [6 empty] | 98269 | 98269 |  |  |  | 98269 | 0 |  |  |  | 578.9 | 0 | 82406 | 0 | 5891 | 0 | 72 | 14 | (OC) Once through with Cool Pond | HT | OC | Open | Saline | Surface | Charenton Canal | Charenton Canal | OP | 3 | 1971 |  |  | OP | 3 | 1971 |  |  | OP | 7 | 1953 | N | NG | ST | N/A | Electric Utility | 1 |  |  |  | Simple
3265 | LA | 1400 | Teche | 2015 | 7 | 3 | 3 | 3 | Natural Gas Steam Turbine | 328 | 0 | -375 | [6 empty] | 2791 | 2791 |  |  |  | 2791 | 0 |  |  |  | 0 |  |  |  | 0 |  | 0 | 14 | (OC) Once through with Cool Pond | HT | OC | Open | Saline | Surface | Charenton Canal | Charenton Canal | OP | 3 | 1971 |  |  | OP | 3 | 1971 |  |  | OP | 7 | 1953 | N | NG | ST | N/A | Electric Utility | 1 |  |  |  | Simple
3265 | LA | 1400 | Teche | 2015 | 8 | 3 | 3 | 3 | Natural Gas Steam Turbine | 328 | 0 | -228 | [6 empty] | 0 | 0 |  |  |  | 0 | 0 |  |  |  | 0 | [5 empty] | 0 | 14 | (OC) Once through with Cool Pond | HT | OC | Open | Saline | Surface | Charenton Canal | Charenton Canal | OP | 3 | 1971 |  |  | OP | 3 | 1971 |  |  | OP | 7 | 1953 | N | NG | ST | N/A | Electric Utility | 1 |  |  |  | Simple
3265 | LA | 1400 | Teche | 2015 | 9 | 3 | 3 | 3 | Natural Gas Steam Turbine | 328 | 0 | -365 | [6 empty] | 179 | 179 |  |  |  | 179 | 0 |  |  |  | 0 |  |  |  | 0 |  | 0 | 14 | (OC) Once through with Cool Pond | HT | OC | Open | Saline | Surface | Charenton Canal | Charenton Canal | OP | 3 | 1971 |  |  | OP | 3 | 1971 |  |  | OP | 7 | 1953 | N | NG | ST | N/A | Electric Utility | 1 |  |  |  | Simple
3265 | LA | 1400 | Teche | 2015 | 10 | 3 | 3 | 3 | Natural Gas Steam Turbine | 328 | 0 | -166 | [6 empty] | 497 | 497 |  |  |  | 497 | 0 |  |  |  | 0 |  |  |  | 0 |  | 0 | 14 | (OC) Once through with Cool Pond | HT | OC | Open | Saline | Surface | Charenton Canal | Charenton Canal | OP | 3 | 1971 |  |  | OP | 3 | 1971 |  |  | OP | 7 | 1953 | N | NG | ST | N/A | Electric Utility | 1 |  |  |  | Simple
3265 | LA | 1400 | Teche | 2015 | 11 | 3 | 3 | 3 | Natural Gas Steam Turbine | 328 | 0 | -123 | [6 empty] | 0 | 0 |  |  |  | 0 | 0 |  |  |  | 0 | [5 empty] | 0 | 14 | (OC) Once through with Cool Pond | HT | OC | Open | Saline | Surface | Charenton Canal | Charenton Canal | OP | 3 | 1971 |  |  | OP | 3 | 1971 |  |  | OP | 7 | 1953 | N | NG | ST | N/A | Electric Utility | 1 |  |  |  | Simple
3265 | LA | 1400 | Teche | 2015 | 12 | 3 | 3 | 3 | Natural Gas Steam Turbine | 328 | 28704 | 26672 | [6 empty] | 346741 | 346741 |  |  |  | 346741 | 0 |  |  |  | 2315.5 | 0 | 86814 | 0 | 6678 | 0 | 288 | 14 | (OC) Once through with Cool Pond | HT | OC | Open | Saline | Surface | Charenton Canal | Charenton Canal | OP | 3 | 1971 |  |  | OP | 3 | 1971 |  |  | OP | 7 | 1953 | N | NG | ST | N/A | Electric Utility | 1 |  |  |  | Simple
11241 | LA | 1402 | Little Gypsy | 2015 | 1 | 1 | 1 | 1 | Natural Gas Steam Turbine | 227.9 | 0 | -905 | [6 empty] | 0 | 0 |  |  |  | 0 | 0 |  |  |  | 36921.48 | [5 empty] | 744 | 10 | (ON) Once through No Cool Pond |  | ON | Open | Fresh | Surface | Mississippi River | Mississippi River | RE | 3 | 1961 | 6 | 2015 | RE | 3 | 1961 | 6 | 2015 | RE | 3 | 1961 | N | NG | ST | N/A | Electric Utility | 1 |  |  |  | Unoperable
11241 | LA | 1402 | Little Gypsy | 2015 | 2 | 1 | 1 | 1 | Natural Gas Steam Turbine | 227.9 | 0 | 0 | [6 empty] | 0 | 0 |  |  |  | 0 | 0 |  |  |  | 33348 | [5 empty] | 671 | 10 | (ON) Once through No Cool Pond |  | ON | Open | Fresh | Surface | Mississippi River | Mississippi River | RE | 3 | 1961 | 6 | 2015 | RE | 3 | 1961 | 6 | 2015 | RE | 3 | 1961 | N | NG | ST | N/A | Electric Utility | 1 |  |  |  | Unoperable
11241 | LA | 1402 | Little Gypsy | 2015 | 3 | 1 | 1 | 1 | Natural Gas Steam Turbine | 227.9 | 0 | -910 | [6 empty] | 0 | 0 |  |  |  | 0 | 0 |  |  |  | 36921 | [5 empty] | 275 | 10 | (ON) Once through No Cool Pond |  | ON | Open | Fresh | Surface | Mississippi River | Mississippi River | RE | 3 | 1961 | 6 | 2015 | RE | 3 | 1961 | 6 | 2015 | RE | 3 | 1961 | N | NG | ST | N/A | Electric Utility | 1 |  |  |  | Unoperable
11241 | LA | 1402 | Little Gypsy | 2015 | 4 | 1 | 1 | 1 | Natural Gas Steam Turbine | 227.9 | 0 | -906 | [6 empty] | 0 | 0 |  |  |  | 0 | 0 |  |  |  | 35625.48 | [5 empty] | 720 | 10 | (ON) Once through No Cool Pond |  | ON | Open | Fresh | Surface | Mississippi River | Mississippi River | RE | 3 | 1961 | 6 | 2015 | RE | 3 | 1961 | 6 | 2015 | RE | 3 | 1961 | N | NG | ST | N/A | Electric Utility | 1 |  |  |  | Unoperable
11241 | LA | 1402 | Little Gypsy | 2015 | 5 | 1 | 1 | 1 | Natural Gas Steam Turbine | 227.9 | 0 | -591 | [6 empty] | 0 | 0 |  |  |  | 0 | 0 |  |  |  | 21621.24 | [5 empty] | 599 | 10 | (ON) Once through No Cool Pond |  | ON | Open | Fresh | Surface | Mississippi River | Mississippi River | RE | 3 | 1961 | 6 | 2015 | RE | 3 | 1961 | 6 | 2015 | RE | 3 | 1961 | N | NG | ST | N/A | Electric Utility | 1 |  |  |  | Unoperable
11241 | LA | 1402 | Little Gypsy | 2015 | 6 | 1 | 1 | 1 | Natural Gas Steam Turbine | 227.9 | 0 | -606 | [6 empty] | 0 | 0 |  |  |  | 0 | 0 |  |  |  | 35730 | [5 empty] | 720 | 10 | (ON) Once through No Cool Pond |  | ON | Open | Fresh | Surface | Mississippi River | Mississippi River | RE | 3 | 1961 | 6 | 2015 | RE | 3 | 1961 | 6 | 2015 | RE | 3 | 1961 | N | NG | ST | N/A | Electric Utility | 1 |  |  |  | Unoperable
11241 | LA | 1402 | Little Gypsy | 2015 | 7 | 1 | 1 | 1 | Natural Gas Steam Turbine | 227.9 | 0 | -615 | [6 empty] | 0 | 0 |  |  |  | 0 | 0 |  |  |  | 36921 | [5 empty] | 735 | 10 | (ON) Once through No Cool Pond |  | ON | Open | Fresh | Surface | Mississippi River | Mississippi River | RE | 3 | 1961 | 6 | 2015 | RE | 3 | 1961 | 6 | 2015 | RE | 3 | 1961 | N | NG | ST | N/A | Electric Utility | 1 |  |  |  | Unoperable
11241 | LA | 1402 | Little Gypsy | 2015 | 8 | 1 | 1 | 1 | Natural Gas Steam Turbine | 227.9 | 0 | -630 | [6 empty] | 0 | 0 |  |  |  | 0 | 0 |  |  |  | 36921.096 | [5 empty] | 543 | 10 | (ON) Once through No Cool Pond |  | ON | Open | Fresh | Surface | Mississippi River | Mississippi River | RE | 3 | 1961 | 6 | 2015 | RE | 3 | 1961 | 6 | 2015 | RE | 3 | 1961 | N | NG | ST | N/A | Electric Utility | 1 |  |  |  | Unoperable
11241 | LA | 1402 | Little Gypsy | 2015 | 9 | 1 | 1 | 1 | Natural Gas Steam Turbine | 227.9 | 0 | -373 | [6 empty] | 0 | 0 |  |  |  | 0 | 0 |  |  |  | 16130.28 | [5 empty] | 0 | 10 | (ON) Once through No Cool Pond |  | ON | Open | Fresh | Surface | Mississippi River | Mississippi River | RE | 3 | 1961 | 6 | 2015 | RE | 3 | 1961 | 6 | 2015 | RE | 3 | 1961 | N | NG | ST | N/A | Electric Utility | 1 |  |  |  | Unoperable
11241 | LA | 1402 | Little Gypsy | 2015 | 10 | 1 | 1 | 1 | Natural Gas Steam Turbine | 227.9 | 0 | -159 | [6 empty] | 0 | 0 |  |  |  | 0 | 0 | [9 empty] | 0 | 10 | (ON) Once through No Cool Pond |  | ON | Open | Fresh | Surface | Mississippi River | Mississippi River | RE | 3 | 1961 | 6 | 2015 | RE | 3 | 1961 | 6 | 2015 | RE | 3 | 1961 | N | NG | ST | N/A | Electric Utility | 1 |  |  |  | Unoperable
11241 | LA | 1402 | Little Gypsy | 2015 | 11 | 1 | 1 | 1 | Natural Gas Steam Turbine | 227.9 | 0 | -304 | [6 empty] | 0 | 0 |  |  |  | 0 | 0 |  |  |  | 7878.96 | [5 empty] | 168 | 10 | (ON) Once through No Cool Pond |  | ON | Open | Fresh | Surface | Mississippi River | Mississippi River | RE | 3 | 1961 | 6 | 2015 | RE | 3 | 1961 | 6 | 2015 | RE | 3 | 1961 | N | NG | ST | N/A | Electric Utility | 1 |  |  |  | Unoperable
11241 | LA | 1402 | Little Gypsy | 2015 | 12 | 1 | 1 | 1 | Natural Gas Steam Turbine | 227.9 | 0 | 0 | [6 empty] | 0 | 0 |  |  |  | 0 | 0 | [9 empty] | 0 | 10 | (ON) Once through No Cool Pond |  | ON | Open | Fresh | Surface | Mississippi River | Mississippi River | RE | 3 | 1961 | 6 | 2015 | RE | 3 | 1961 | 6 | 2015 | RE | 3 | 1961 | N | NG | ST | N/A | Electric Utility | 1 |  |  |  | Unoperable
11241 | LA | 1402 | Little Gypsy | 2015 | 1 | 2 | 2 | 2 | Natural Gas Steam Turbine | 410.7 | 35805 | 33562 | [6 empty] | 407390 | 407390 |  |  |  | 407390 | 0 |  |  |  | 70792.56 |  | 2109307 |  | 173771 |  | 744 | 10 | (ON) Once through No Cool Pond |  | ON | Open | Fresh | Surface | Mississippi River | Mississippi River | OP | 4 | 1966 |  |  | OP | 4 | 1966 |  |  | OP | 4 | 1966 | N | NG | ST | N/A | Electric Utility | 1 |  |  |  | Simple
11241 | LA | 1402 | Little Gypsy | 2015 | 2 | 2 | 2 | 2 | Natural Gas Steam Turbine | 410.7 | 0 | 0 | [6 empty] | 0 | 0 |  |  |  | 0 | 0 |  |  |  | 62899.2 | [5 empty] | 672 | 10 | (ON) Once through No Cool Pond |  | ON | Open | Fresh | Surface | Mississippi River | Mississippi River | OP | 4 | 1966 |  |  | OP | 4 | 1966 |  |  | OP | 4 | 1966 | N | NG | ST | N/A | Electric Utility | 1 |  |  |  | Simple
11241 | LA | 1402 | Little Gypsy | 2015 | 3 | 2 | 2 | 2 | Natural Gas Steam Turbine | 410.7 | 0 | -241 | [6 empty] | 0 | 0 |  |  |  | 0 | 0 |  |  |  | 1497.6 | [5 empty] | 744 | 10 | (ON) Once through No Cool Pond |  | ON | Open | Fresh | Surface | Mississippi River | Mississippi River | OP | 4 | 1966 |  |  | OP | 4 | 1966 |  |  | OP | 4 | 1966 | N | NG | ST | N/A | Electric Utility | 1 |  |  |  | Simple
11241 | LA | 1402 | Little Gypsy | 2015 | 4 | 2 | 2 | 2 | Natural Gas Steam Turbine | 410.7 | 0 | -208 | [6 empty] | 0 | 0 |  |  |  | 0 | 0 | [9 empty] | 720 | 10 | (ON) Once through No Cool Pond |  | ON | Open | Fresh | Surface | Mississippi River | Mississippi River | OP | 4 | 1966 |  |  | OP | 4 | 1966 |  |  | OP | 4 | 1966 | N | NG | ST | N/A | Electric Utility | 1 |  |  |  | Simple
11241 | LA | 1402 | Little Gypsy | 2015 | 5 | 2 | 2 | 2 | Natural Gas Steam Turbine | 410.7 | 0 | -533 | [6 empty] | 0 | 0 |  |  |  | 0 | 0 |  |  |  | 21615.24 | [5 empty] | 744 | 10 | (ON) Once through No Cool Pond |  | ON | Open | Fresh | Surface | Mississippi River | Mississippi River | OP | 4 | 1966 |  |  | OP | 4 | 1966 |  |  | OP | 4 | 1966 | N | NG | ST | N/A | Electric Utility | 1 |  |  |  | Simple
11241 | LA | 1402 | Little Gypsy | 2015 | 6 | 2 | 2 | 2 | Natural Gas Steam Turbine | 410.7 | 1141 | -279 | [6 empty] | 11963 | 11963 |  |  |  | 11963 | 0 |  |  |  | 67392 |  |  |  | 5633447 |  | 720 | 10 | (ON) Once through No Cool Pond |  | ON | Open | Fresh | Surface | Mississippi River | Mississippi River | OP | 4 | 1966 |  |  | OP | 4 | 1966 |  |  | OP | 4 | 1966 | N | NG | ST | N/A | Electric Utility | 1 |  |  |  | Simple
11241 | LA | 1402 | Little Gypsy | 2015 | 7 | 2 | 2 | 2 | Natural Gas Steam Turbine | 410.7 | 67011 | 63820 | [6 empty] | 728572 | 728572 |  |  |  | 728572 | 0 |  |  |  | 92982.12 |  | 1456943 |  | 127622 |  | 744 | 10 | (ON) Once through No Cool Pond |  | ON | Open | Fresh | Surface | Mississippi River | Mississippi River | OP | 4 | 1966 |  |  | OP | 4 | 1966 |  |  | OP | 4 | 1966 | N | NG | ST | N/A | Electric Utility | 1 |  |  |  | Simple
11241 | LA | 1402 | Little Gypsy | 2015 | 8 | 2 | 2 | 2 | Natural Gas Steam Turbine | 410.7 | 55251 | 52678 | [6 empty] | 597638 | 597638 |  |  |  | 597638 | 0 |  |  |  | 83712.48 |  | 1589136 |  | 140072 |  | 744 | 10 | (ON) Once through No Cool Pond |  | ON | Open | Fresh | Surface | Mississippi River | Mississippi River | OP | 4 | 1966 |  |  | OP | 4 | 1966 |  |  | OP | 4 | 1966 | N | NG | ST | N/A | Electric Utility | 1 |  |  |  | Simple
11241 | LA | 1402 | Little Gypsy | 2015 | 9 | 2 | 2 | 2 | Natural Gas Steam Turbine | 410.7 | 31754 | 29866 | [6 empty] | 338417 | 338417 |  |  |  | 338417 | 0 |  |  |  | 73855.56 |  | 2472898 |  | 218238 |  | 720 | 10 | (ON) Once through No Cool Pond |  | ON | Open | Fresh | Surface | Mississippi River | Mississippi River | OP | 4 | 1966 |  |  | OP | 4 | 1966 |  |  | OP | 4 | 1966 | N | NG | ST | N/A | Electric Utility | 1 |  |  |  | Simple
11241 | LA | 1402 | Little Gypsy | 2015 | 10 | 2 | 2 | 2 | Natural Gas Steam Turbine | 410.7 | 64783 | 62082 | [6 empty] | 705161 | 705161 |  |  |  | 705161 | 0 |  |  |  | 82561.2 |  | 1329873 |  | 117081 |  | 744 | 10 | (ON) Once through No Cool Pond |  | ON | Open | Fresh | Surface | Mississippi River | Mississippi River | OP | 4 | 1966 |  |  | OP | 4 | 1966 |  |  | OP | 4 | 1966 | N | NG | ST | N/A | Electric Utility | 1 |  |  |  | Simple
11241 | LA | 1402 | Little Gypsy | 2015 | 11 | 2 | 2 | 2 | Natural Gas Steam Turbine | 410.7 | 148977 | 145409 | [6 empty] | 1548256 | 1548256 |  |  |  | 1548256 | 0 |  |  |  | 85486.2 |  | 587902 |  | 55215 |  | 720 | 10 | (ON) Once through No Cool Pond |  | ON | Open | Fresh | Surface | Mississippi River | Mississippi River | OP | 4 | 1966 |  |  | OP | 4 | 1966 |  |  | OP | 4 | 1966 | N | NG | ST | N/A | Electric Utility | 1 |  |  |  | Simple
11241 | LA | 1402 | Little Gypsy | 2015 | 12 | 2 | 2 | 2 | Natural Gas Steam Turbine | 410.7 | 161724 | 157899 | [6 empty] | 1662261 | 1662261 |  |  |  | 1662261 | 0 |  |  |  | 69638.4 |  | 441031 |  | 41894 |  | 743 | 10 | (ON) Once through No Cool Pond |  | ON | Open | Fresh | Surface | Mississippi River | Mississippi River | OP | 4 | 1966 |  |  | OP | 4 | 1966 |  |  | OP | 4 | 1966 | N | NG | ST | N/A | Electric Utility | 1 |  |  |  | Simple
11241 | LA | 1402 | Little Gypsy | 2015 | 1 | 3 | 3 | 3 | Natural Gas Steam Turbine | 519.7 | 48630 | 45517 | [6 empty] | 553314 | 553314 |  |  |  | 553314 | 0 |  |  |  | 79713.48 | 601.09 | 1751290 | 13206 | 144066 | 1086 | 744 | 10 | (ON) Once through No Cool Pond |  | ON | Open | Fresh | Surface | Mississippi River | Mississippi River | OP | 3 | 1969 |  |  | OP | 3 | 1969 |  |  | OP | 3 | 1969 | N | NG | ST | N/A | Electric Utility | 1 |  |  |  | Simple
11241 | LA | 1402 | Little Gypsy | 2015 | 2 | 3 | 3 | 3 | Natural Gas Steam Turbine | 519.7 | 144715 | 140232 | [6 empty] | 1494260 | 1494260 |  |  |  | 1494260 | 0 |  |  |  | 70927.68 | 542.92 | 505788 | 3872 | 47467 | 363 | 672 | 10 | (ON) Once through No Cool Pond |  | ON | Open | Fresh | Surface | Mississippi River | Mississippi River | OP | 3 | 1969 |  |  | OP | 3 | 1969 |  |  | OP | 3 | 1969 | N | NG | ST | N/A | Electric Utility | 1 |  |  |  | Simple
11241 | LA | 1402 | Little Gypsy | 2015 | 3 | 3 | 3 | 3 | Natural Gas Steam Turbine | 519.7 | 138833 | 134498 | [6 empty] | 1429954 | 1429954 |  |  |  | 1429954 | 0 |  |  |  | 75831 | 601.09 | 563808 | 4469 | 53030 | 420 | 502 | 10 | (ON) Once through No Cool Pond |  | ON | Open | Fresh | Surface | Mississippi River | Mississippi River | OP | 3 | 1969 |  |  | OP | 3 | 1969 |  |  | OP | 3 | 1969 | N | NG | ST | N/A | Electric Utility | 1 |  |  |  | Simple
11241 | LA | 1402 | Little Gypsy | 2015 | 4 | 3 | 3 | 3 | Natural Gas Steam Turbine | 519.7 | 28829 | 26876 | [6 empty] | 315946 | 315946 |  |  |  | 315946 | 0 |  |  |  | 52103.76 | 581.7 | 1938672 | 21644 | 164913 | 1841 | 720 | 10 | (ON) Once through No Cool Pond |  | ON | Open | Fresh | Surface | Mississippi River | Mississippi River | OP | 3 | 1969 |  |  | OP | 3 | 1969 |  |  | OP | 3 | 1969 | N | NG | ST | N/A | Electric Utility | 1 |  |  |  | Simple
11241 | LA | 1402 | Little Gypsy | 2015 | 5 | 3 | 3 | 3 | Natural Gas Steam Turbine | 519.7 | 114864 | 110586 | [6 empty] | 970246 | 970246 |  |  |  | 970246 | 0 |  |  |  | 100036.8 | 601.09 | 904606 | 5435 | 103105 | 620 | 744 | 10 | (ON) Once through No Cool Pond |  | ON | Open | Fresh | Surface | Mississippi River | Mississippi River | OP | 3 | 1969 |  |  | OP | 3 | 1969 |  |  | OP | 3 | 1969 | N | NG | ST | N/A | Electric Utility | 1 |  |  |  | Simple
11241 | LA | 1402 | Little Gypsy | 2015 | 6 | 3 | 3 | 3 | Natural Gas Steam Turbine | 519.7 | 176610 | 170515 | [6 empty] | 1851710 | 1851710 |  |  |  | 1851710 | 0 |  |  |  | 140328 | 581.7 | 822966 | 3411 | 75783 | 314 | 720 | 10 | (ON) Once through No Cool Pond |  | ON | Open | Fresh | Surface | Mississippi River | Mississippi River | OP | 3 | 1969 |  |  | OP | 3 | 1969 |  |  | OP | 3 | 1969 | N | NG | ST | N/A | Electric Utility | 1 |  |  |  | Simple
11241 | LA | 1402 | Little Gypsy | 2015 | 7 | 3 | 3 | 3 | Natural Gas Steam Turbine | 519.7 | 142902 | 137526 | [6 empty] | 1553689 | 1553689 |  |  |  | 1553689 | 0 |  |  |  | 138193.44 | 601.09 | 1004853 | 4371 | 88945 | 387 | 744 | 10 | (ON) Once through No Cool Pond |  | ON | Open | Fresh | Surface | Mississippi River | Mississippi River | OP | 3 | 1969 |  |  | OP | 3 | 1969 |  |  | OP | 3 | 1969 | N | NG | ST | N/A | Electric Utility | 1 |  |  |  | Simple
11241 | LA | 1402 | Little Gypsy | 2015 | 8 | 3 | 3 | 3 | Natural Gas Steam Turbine | 519.7 | 144510 | 138864 | [6 empty] | 1563134 | 1563134 |  |  |  | 1563134 | 0 |  |  |  | 131640.24 | 601.09 | 947980 | 4329 | 84216 | 385 | 744 | 10 | (ON) Once through No Cool Pond |  | ON | Open | Fresh | Surface | Mississippi River | Mississippi River | OP | 3 | 1969 |  |  | OP | 3 | 1969 |  |  | OP | 3 | 1969 | N | NG | ST | N/A | Electric Utility | 1 |  |  |  | Simple
11241 | LA | 1402 | Little Gypsy | 2015 | 9 | 3 | 3 | 3 | Natural Gas Steam Turbine | 519.7 | 54257 | 51166 | [6 empty] | 578241 | 578241 |  |  |  | 578241 | 0 |  |  |  | 90972.6 | 581.7 | 1777989 | 11369 | 157326 | 1006 | 640 | 10 | (ON) Once through No Cool Pond |  | ON | Open | Fresh | Surface | Mississippi River | Mississippi River | OP | 3 | 1969 |  |  | OP | 3 | 1969 |  |  | OP | 3 | 1969 | N | NG | ST | N/A | Electric Utility | 1 |  |  |  | Simple
11241 | LA | 1402 | Little Gypsy | 2015 | 10 | 3 | 3 | 3 | Natural Gas Steam Turbine | 519.7 | 33332 | 30586 | [6 empty] | 362817 | 362817 |  |  |  | 362817 | 0 |  |  |  | 73818.864 | 601.09 | 2413485 | 19652 | 203460 | 1657 | 744 | 10 | (ON) Once through No Cool Pond |  | ON | Open | Fresh | Surface | Mississippi River | Mississippi River | OP | 3 | 1969 |  |  | OP | 3 | 1969 |  |  | OP | 3 | 1969 | N | NG | ST | N/A | Electric Utility | 1 |  |  |  | Simple
11241 | LA | 1402 | Little Gypsy | 2015 | 11 | 3 | 3 | 3 | Natural Gas Steam Turbine | 519.7 | 156327 | 151656 | [6 empty] | 1624636 | 1624636 |  |  |  | 1624636 | 0 |  |  |  | 75168 | 581.7 | 495648 | 3836 | 46268 | 358 | 720 | 10 | (ON) Once through No Cool Pond |  | ON | Open | Fresh | Surface | Mississippi River | Mississippi River | OP | 3 | 1969 |  |  | OP | 3 | 1969 |  |  | OP | 3 | 1969 | N | NG | ST | N/A | Electric Utility | 1 |  |  |  | Simple
11241 | LA | 1402 | Little Gypsy | 2015 | 12 | 3 | 3 | 3 | Natural Gas Steam Turbine | 519.7 | 92685 | 89796 | [6 empty] | 952650 | 952650 |  |  |  | 952650 | 0 |  |  |  | 54920.88 | 601.09 | 611618 | 6694 | 57651 | 631 | 123 | 10 | (ON) Once through No Cool Pond |  | ON | Open | Fresh | Surface | Mississippi River | Mississippi River | OP | 3 | 1969 |  |  | OP | 3 | 1969 |  |  | OP | 3 | 1969 | N | NG | ST | N/A | Electric Utility | 1 |  |  |  | Simple
11241 | LA | 1403 | Nine Mile Point | 2015 | 1 | 1 | 1 | 1 | Natural Gas Steam Turbine | 50 | [25 empty] | 15 | (ON) Once through No Cool Pond |  |  | Open | Fresh | Surface | Mississippi River |  | RE | 5 | 1951 | 9 | 2011 | RE | 5 | 1951 | 9 | 2011 | RE | 5 | 1951 | N | NG | ST | N/A | Electric Utility | 1 |  |  |  | Unoperable
11241 | LA | 1403 | Nine Mile Point | 2015 | 2 | 1 | 1 | 1 | Natural Gas Steam Turbine | 50 | [25 empty] | 15 | (ON) Once through No Cool Pond |  |  | Open | Fresh | Surface | Mississippi River |  | RE | 5 | 1951 | 9 | 2011 | RE | 5 | 1951 | 9 | 2011 | RE | 5 | 1951 | N | NG | ST | N/A | Electric Utility | 1 |  |  |  | Unoperable
11241 | LA | 1403 | Nine Mile Point | 2015 | 3 | 1 | 1 | 1 | Natural Gas Steam Turbine | 50 | [25 empty] | 15 | (ON) Once through No Cool Pond |  |  | Open | Fresh | Surface | Mississippi River |  | RE | 5 | 1951 | 9 | 2011 | RE | 5 | 1951 | 9 | 2011 | RE | 5 | 1951 | N | NG | ST | N/A | Electric Utility | 1 |  |  |  | Unoperable
11241 | LA | 1403 | Nine Mile Point | 2015 | 4 | 1 | 1 | 1 | Natural Gas Steam Turbine | 50 | [25 empty] | 15 | (ON) Once through No Cool Pond |  |  | Open | Fresh | Surface | Mississippi River |  | RE | 5 | 1951 | 9 | 2011 | RE | 5 | 1951 | 9 | 2011 | RE | 5 | 1951 | N | NG | ST | N/A | Electric Utility | 1 |  |  |  | Unoperable
11241 | LA | 1403 | Nine Mile Point | 2015 | 5 | 1 | 1 | 1 | Natural Gas Steam Turbine | 50 | [25 empty] | 15 | (ON) Once through No Cool Pond |  |  | Open | Fresh | Surface | Mississippi River |  | RE | 5 | 1951 | 9 | 2011 | RE | 5 | 1951 | 9 | 2011 | RE | 5 | 1951 | N | NG | ST | N/A | Electric Utility | 1 |  |  |  | Unoperable
11241 | LA | 1403 | Nine Mile Point | 2015 | 6 | 1 | 1 | 1 | Natural Gas Steam Turbine | 50 | [25 empty] | 15 | (ON) Once through No Cool Pond |  |  | Open | Fresh | Surface | Mississippi River |  | RE | 5 | 1951 | 9 | 2011 | RE | 5 | 1951 | 9 | 2011 | RE | 5 | 1951 | N | NG | ST | N/A | Electric Utility | 1 |  |  |  | Unoperable
11241 | LA | 1403 | Nine Mile Point | 2015 | 7 | 1 | 1 | 1 | Natural Gas Steam Turbine | 50 | [25 empty] | 15 | (ON) Once through No Cool Pond |  |  | Open | Fresh | Surface | Mississippi River |  | RE | 5 | 1951 | 9 | 2011 | RE | 5 | 1951 | 9 | 2011 | RE | 5 | 1951 | N | NG | ST | N/A | Electric Utility | 1 |  |  |  | Unoperable
11241 | LA | 1403 | Nine Mile Point | 2015 | 8 | 1 | 1 | 1 | Natural Gas Steam Turbine | 50 | [25 empty] | 15 | (ON) Once through No Cool Pond |  |  | Open | Fresh | Surface | Mississippi River |  | RE | 5 | 1951 | 9 | 2011 | RE | 5 | 1951 | 9 | 2011 | RE | 5 | 1951 | N | NG | ST | N/A | Electric Utility | 1 |  |  |  | Unoperable
11241 | LA | 1403 | Nine Mile Point | 2015 | 9 | 1 | 1 | 1 | Natural Gas Steam Turbine | 50 | [25 empty] | 15 | (ON) Once through No Cool Pond |  |  | Open | Fresh | Surface | Mississippi River |  | RE | 5 | 1951 | 9 | 2011 | RE | 5 | 1951 | 9 | 2011 | RE | 5 | 1951 | N | NG | ST | N/A | Electric Utility | 1 |  |  |  | Unoperable
11241 | LA | 1403 | Nine Mile Point | 2015 | 10 | 1 | 1 | 1 | Natural Gas Steam Turbine | 50 | [25 empty] | 15 | (ON) Once through No Cool Pond |  |  | Open | Fresh | Surface | Mississippi River |  | RE | 5 | 1951 | 9 | 2011 | RE | 5 | 1951 | 9 | 2011 | RE | 5 | 1951 | N | NG | ST | N/A | Electric Utility | 1 |  |  |  | Unoperable
11241 | LA | 1403 | Nine Mile Point | 2015 | 11 | 1 | 1 | 1 | Natural Gas Steam Turbine | 50 | [25 empty] | 15 | (ON) Once through No Cool Pond |  |  | Open | Fresh | Surface | Mississippi River |  | RE | 5 | 1951 | 9 | 2011 | RE | 5 | 1951 | 9 | 2011 | RE | 5 | 1951 | N | NG | ST | N/A | Electric Utility | 1 |  |  |  | Unoperable
11241 | LA | 1403 | Nine Mile Point | 2015 | 12 | 1 | 1 | 1 | Natural Gas Steam Turbine | 50 | [25 empty] | 15 | (ON) Once through No Cool Pond |  |  | Open | Fresh | Surface | Mississippi River |  | RE | 5 | 1951 | 9 | 2011 | RE | 5 | 1951 | 9 | 2011 | RE | 5 | 1951 | N | NG | ST | N/A | Electric Utility | 1 |  |  |  | Unoperable
11241 | LA | 1403 | Nine Mile Point | 2015 | 1 | 5 | 1 | 1 | Natural Gas Steam Turbine | 736.9 | 0 | -375 | [23 empty] | 15 | (ON) Once through No Cool Pond |  |  | Open | Fresh | Surface | Mississippi River |  | OP | 6 | 1973 |  |  | RE | 5 | 1951 | 9 | 2011 | RE | 5 | 1951 | N | NG | ST | N/A | Electric Utility | 1 |  |  |  | Unoperable
11241 | LA | 1403 | Nine Mile Point | 2015 | 2 | 5 | 1 | 1 | Natural Gas Steam Turbine | 736.9 | 98497 | 94114 | [23 empty] | 15 | (ON) Once through No Cool Pond |  |  | Open | Fresh | Surface | Mississippi River |  | OP | 6 | 1973 |  |  | RE | 5 | 1951 | 9 | 2011 | RE | 5 | 1951 | N | NG | ST | N/A | Electric Utility | 1 |  |  |  | Unoperable
11241 | LA | 1403 | Nine Mile Point | 2015 | 3 | 5 | 1 | 1 | Natural Gas Steam Turbine | 736.9 | 332448 | 322084 | [23 empty] | 15 | (ON) Once through No Cool Pond |  |  | Open | Fresh | Surface | Mississippi River |  | OP | 6 | 1973 |  |  | RE | 5 | 1951 | 9 | 2011 | RE | 5 | 1951 | N | NG | ST | N/A | Electric Utility | 1 |  |  |  | Unoperable
11241 | LA | 1403 | Nine Mile Point | 2015 | 4 | 5 | 1 | 1 | Natural Gas Steam Turbine | 736.9 | 123649 | 118683 | [23 empty] | 15 | (ON) Once through No Cool Pond |  |  | Open | Fresh | Surface | Mississippi River |  | OP | 6 | 1973 |  |  | RE | 5 | 1951 | 9 | 2011 | RE | 5 | 1951 | N | NG | ST | N/A | Electric Utility | 1 |  |  |  | Unoperable
11241 | LA | 1403 | Nine Mile Point | 2015 | 5 | 5 | 1 | 1 | Natural Gas Steam Turbine | 736.9 | 267343 | 258215 | [23 empty] | 15 | (ON) Once through No Cool Pond |  |  | Open | Fresh | Surface | Mississippi River |  | OP | 6 | 1973 |  |  | RE | 5 | 1951 | 9 | 2011 | RE | 5 | 1951 | N | NG | ST | N/A | Electric Utility | 1 |  |  |  | Unoperable
11241 | LA | 1403 | Nine Mile Point | 2015 | 6 | 5 | 1 | 1 | Natural Gas Steam Turbine | 736.9 | 326284 | 315791 | [23 empty] | 15 | (ON) Once through No Cool Pond |  |  | Open | Fresh | Surface | Mississippi River |  | OP | 6 | 1973 |  |  | RE | 5 | 1951 | 9 | 2011 | RE | 5 | 1951 | N | NG | ST | N/A | Electric Utility | 1 |  |  |  | Unoperable
11241 | LA | 1403 | Nine Mile Point | 2015 | 7 | 5 | 1 | 1 | Natural Gas Steam Turbine | 736.9 | 349671 | 339033 | [23 empty] | 15 | (ON) Once through No Cool Pond |  |  | Open | Fresh | Surface | Mississippi River |  | OP | 6 | 1973 |  |  | RE | 5 | 1951 | 9 | 2011 | RE | 5 | 1951 | N | NG | ST | N/A | Electric Utility | 1 |  |  |  | Unoperable
11241 | LA | 1403 | Nine Mile Point | 2015 | 8 | 5 | 1 | 1 | Natural Gas Steam Turbine | 736.9 | 262187 | 252486 | [23 empty] | 15 | (ON) Once through No Cool Pond |  |  | Open | Fresh | Surface | Mississippi River |  | OP | 6 | 1973 |  |  | RE | 5 | 1951 | 9 | 2011 | RE | 5 | 1951 | N | NG | ST | N/A | Electric Utility | 1 |  |  |  | Unoperable
11241 | LA | 1403 | Nine Mile Point | 2015 | 9 | 5 | 1 | 1 | Natural Gas Steam Turbine | 736.9 | 323982 | 313815 | [23 empty] | 15 | (ON) Once through No Cool Pond |  |  | Open | Fresh | Surface | Mississippi River |  | OP | 6 | 1973 |  |  | RE | 5 | 1951 | 9 | 2011 | RE | 5 | 1951 | N | NG | ST | N/A | Electric Utility | 1 |  |  |  | Unoperable
11241 | LA | 1403 | Nine Mile Point | 2015 | 10 | 5 | 1 | 1 | Natural Gas Steam Turbine | 736.9 | 324479 | 314966 | [23 empty] | 15 | (ON) Once through No Cool Pond |  |  | Open | Fresh | Surface | Mississippi River |  | OP | 6 | 1973 |  |  | RE | 5 | 1951 | 9 | 2011 | RE | 5 | 1951 | N | NG | ST | N/A | Electric Utility | 1 |  |  |  | Unoperable
11241 | LA | 1403 | Nine Mile Point | 2015 | 11 | 5 | 1 | 1 | Natural Gas Steam Turbine | 736.9 | 0 | -287 | [23 empty] | 15 | (ON) Once through No Cool Pond |  |  | Open | Fresh | Surface | Mississippi River |  | OP | 6 | 1973 |  |  | RE | 5 | 1951 | 9 | 2011 | RE | 5 | 1951 | N | NG | ST | N/A | Electric Utility | 1 |  |  |  | Unoperable
11241 | LA | 1403 | Nine Mile Point | 2015 | 12 | 5 | 1 | 1 | Natural Gas Steam Turbine | 736.9 | 0 | -730 | [23 empty] | 15 | (ON) Once through No Cool Pond |  |  | Open | Fresh | Surface | Mississippi River |  | OP | 6 | 1973 |  |  | RE | 5 | 1951 | 9 | 2011 | RE | 5 | 1951 | N | NG | ST | N/A | Electric Utility | 1 |  |  |  | Unoperable
11241 | LA | 1403 | Nine Mile Point | 2015 | 1 | 6(4) | 1 | 1 | Natural Gas Steam Turbine | 659.1 | 202768 | 194637 | [23 empty] | 15 | (ON) Once through No Cool Pond |  |  | Open | Fresh | Surface | Mississippi River |  | OP | 5 | 1971 |  |  | RE | 5 | 1951 | 9 | 2011 | RE | 5 | 1951 | N | NG | ST | N/A | Electric Utility | 1 |  |  |  | Unoperable
11241 | LA | 1403 | Nine Mile Point | 2015 | 2 | 6(4) | 1 | 1 | Natural Gas Steam Turbine | 659.1 | 54951 | 51737 | [23 empty] | 15 | (ON) Once through No Cool Pond |  |  | Open | Fresh | Surface | Mississippi River |  | OP | 5 | 1971 |  |  | RE | 5 | 1951 | 9 | 2011 | RE | 5 | 1951 | N | NG | ST | N/A | Electric Utility | 1 |  |  |  | Unoperable
11241 | LA | 1403 | Nine Mile Point | 2015 | 3 | 6(4) | 1 | 1 | Natural Gas Steam Turbine | 659.1 | 0 | -246 | [23 empty] | 15 | (ON) Once through No Cool Pond |  |  | Open | Fresh | Surface | Mississippi River |  | OP | 5 | 1971 |  |  | RE | 5 | 1951 | 9 | 2011 | RE | 5 | 1951 | N | NG | ST | N/A | Electric Utility | 1 |  |  |  | Unoperable
11241 | LA | 1403 | Nine Mile Point | 2015 | 4 | 6(4) | 1 | 1 | Natural Gas Steam Turbine | 659.1 | 183955 | 177622 | [23 empty] | 15 | (ON) Once through No Cool Pond |  |  | Open | Fresh | Surface | Mississippi River |  | OP | 5 | 1971 |  |  | RE | 5 | 1951 | 9 | 2011 | RE | 5 | 1951 | N | NG | ST | N/A | Electric Utility | 1 |  |  |  | Unoperable
11241 | LA | 1403 | Nine Mile Point | 2015 | 5 | 6(4) | 1 | 1 | Natural Gas Steam Turbine | 659.1 | 208795 | 201390 | [23 empty] | 15 | (ON) Once through No Cool Pond |  |  | Open | Fresh | Surface | Mississippi River |  | OP | 5 | 1971 |  |  | RE | 5 | 1951 | 9 | 2011 | RE | 5 | 1951 | N | NG | ST | N/A | Electric Utility | 1 |  |  |  | Unoperable
11241 | LA | 1403 | Nine Mile Point | 2015 | 6 | 6(4) | 1 | 1 | Natural Gas Steam Turbine | 659.1 | 304087 | 294270 | [23 empty] | 15 | (ON) Once through No Cool Pond |  |  | Open | Fresh | Surface | Mississippi River |  | OP | 5 | 1971 |  |  | RE | 5 | 1951 | 9 | 2011 | RE | 5 | 1951 | N | NG | ST | N/A | Electric Utility | 1 |  |  |  | Unoperable
11241 | LA | 1403 | Nine Mile Point | 2015 | 7 | 6(4) | 1 | 1 | Natural Gas Steam Turbine | 659.1 | 296387 | 286082 | [23 empty] | 15 | (ON) Once through No Cool Pond |  |  | Open | Fresh | Surface | Mississippi River |  | OP | 5 | 1971 |  |  | RE | 5 | 1951 | 9 | 2011 | RE | 5 | 1951 | N | NG | ST | N/A | Electric Utility | 1 |  |  |  | Unoperable
11241 | LA | 1403 | Nine Mile Point | 2015 | 8 | 6(4) | 1 | 1 | Natural Gas Steam Turbine | 659.1 | 168012 | 161151 | [23 empty] | 15 | (ON) Once through No Cool Pond |  |  | Open | Fresh | Surface | Mississippi River |  | OP | 5 | 1971 |  |  | RE | 5 | 1951 | 9 | 2011 | RE | 5 | 1951 | N | NG | ST | N/A | Electric Utility | 1 |  |  |  | Unoperable
11241 | LA | 1403 | Nine Mile Point | 2015 | 9 | 6(4) | 1 | 1 | Natural Gas Steam Turbine | 659.1 | 136709 | 131020 | [23 empty] | 15 | (ON) Once through No Cool Pond |  |  | Open | Fresh | Surface | Mississippi River |  | OP | 5 | 1971 |  |  | RE | 5 | 1951 | 9 | 2011 | RE | 5 | 1951 | N | NG | ST | N/A | Electric Utility | 1 |  |  |  | Unoperable
11241 | LA | 1403 | Nine Mile Point | 2015 | 10 | 6(4) | 1 | 1 | Natural Gas Steam Turbine | 659.1 | 108051 | 104297 | [23 empty] | 15 | (ON) Once through No Cool Pond |  |  | Open | Fresh | Surface | Mississippi River |  | OP | 5 | 1971 |  |  | RE | 5 | 1951 | 9 | 2011 | RE | 5 | 1951 | N | NG | ST | N/A | Electric Utility | 1 |  |  |  | Unoperable
11241 | LA | 1403 | Nine Mile Point | 2015 | 11 | 6(4) | 1 | 1 | Natural Gas Steam Turbine | 659.1 | 374672 | 364216 | [23 empty] | 15 | (ON) Once through No Cool Pond |  |  | Open | Fresh | Surface | Mississippi River |  | OP | 5 | 1971 |  |  | RE | 5 | 1951 | 9 | 2011 | RE | 5 | 1951 | N | NG | ST | N/A | Electric Utility | 1 |  |  |  | Unoperable
11241 | LA | 1403 | Nine Mile Point | 2015 | 12 | 6(4) | 1 | 1 | Natural Gas Steam Turbine | 659.1 | 424930 | 413586 | [23 empty] | 15 | (ON) Once through No Cool Pond |  |  | Open | Fresh | Surface | Mississippi River |  | OP | 5 | 1971 |  |  | RE | 5 | 1951 | 9 | 2011 | RE | 5 | 1951 | N | NG | ST | N/A | Electric Utility | 1 |  |  |  | Unoperable
11241 | LA | 1403 | Nine Mile Point | 2015 | 1 | 2 | 2 | 1 | Natural Gas Steam Turbine | 107 | [25 empty] | 15 | (ON) Once through No Cool Pond |  |  | Open | Fresh | Surface | Mississippi River |  | RE | 7 | 1953 | 9 | 2011 | RE | 7 | 1953 | 9 | 2011 | RE | 5 | 1951 | N | NG | ST | N/A | Electric Utility | 1 |  |  |  | Unoperable
11241 | LA | 1403 | Nine Mile Point | 2015 | 2 | 2 | 2 | 1 | Natural Gas Steam Turbine | 107 | [25 empty] | 15 | (ON) Once through No Cool Pond |  |  | Open | Fresh | Surface | Mississippi River |  | RE | 7 | 1953 | 9 | 2011 | RE | 7 | 1953 | 9 | 2011 | RE | 5 | 1951 | N | NG | ST | N/A | Electric Utility | 1 |  |  |  | Unoperable
11241 | LA | 1403 | Nine Mile Point | 2015 | 3 | 2 | 2 | 1 | Natural Gas Steam Turbine | 107 | [25 empty] | 15 | (ON) Once through No Cool Pond |  |  | Open | Fresh | Surface | Mississippi River |  | RE | 7 | 1953 | 9 | 2011 | RE | 7 | 1953 | 9 | 2011 | RE | 5 | 1951 | N | NG | ST | N/A | Electric Utility | 1 |  |  |  | Unoperable
11241 | LA | 1403 | Nine Mile Point | 2015 | 4 | 2 | 2 | 1 | Natural Gas Steam Turbine | 107 | [25 empty] | 15 | (ON) Once through No Cool Pond |  |  | Open | Fresh | Surface | Mississippi River |  | RE | 7 | 1953 | 9 | 2011 | RE | 7 | 1953 | 9 | 2011 | RE | 5 | 1951 | N | NG | ST | N/A | Electric Utility | 1 |  |  |  | Unoperable
11241 | LA | 1403 | Nine Mile Point | 2015 | 5 | 2 | 2 | 1 | Natural Gas Steam Turbine | 107 | [25 empty] | 15 | (ON) Once through No Cool Pond |  |  | Open | Fresh | Surface | Mississippi River |  | RE | 7 | 1953 | 9 | 2011 | RE | 7 | 1953 | 9 | 2011 | RE | 5 | 1951 | N | NG | ST | N/A | Electric Utility | 1 |  |  |  | Unoperable
11241 | LA | 1403 | Nine Mile Point | 2015 | 6 | 2 | 2 | 1 | Natural Gas Steam Turbine | 107 | [25 empty] | 15 | (ON) Once through No Cool Pond |  |  | Open | Fresh | Surface | Mississippi River |  | RE | 7 | 1953 | 9 | 2011 | RE | 7 | 1953 | 9 | 2011 | RE | 5 | 1951 | N | NG | ST | N/A | Electric Utility | 1 |  |  |  | Unoperable
11241 | LA | 1403 | Nine Mile Point | 2015 | 7 | 2 | 2 | 1 | Natural Gas Steam Turbine | 107 | [25 empty] | 15 | (ON) Once through No Cool Pond |  |  | Open | Fresh | Surface | Mississippi River |  | RE | 7 | 1953 | 9 | 2011 | RE | 7 | 1953 | 9 | 2011 | RE | 5 | 1951 | N | NG | ST | N/A | Electric Utility | 1 |  |  |  | Unoperable
11241 | LA | 1403 | Nine Mile Point | 2015 | 8 | 2 | 2 | 1 | Natural Gas Steam Turbine | 107 | [25 empty] | 15 | (ON) Once through No Cool Pond |  |  | Open | Fresh | Surface | Mississippi River |  | RE | 7 | 1953 | 9 | 2011 | RE | 7 | 1953 | 9 | 2011 | RE | 5 | 1951 | N | NG | ST | N/A | Electric Utility | 1 |  |  |  | Unoperable
11241 | LA | 1403 | Nine Mile Point | 2015 | 9 | 2 | 2 | 1 | Natural Gas Steam Turbine | 107 | [25 empty] | 15 | (ON) Once through No Cool Pond |  |  | Open | Fresh | Surface | Mississippi River |  | RE | 7 | 1953 | 9 | 2011 | RE | 7 | 1953 | 9 | 2011 | RE | 5 | 1951 | N | NG | ST | N/A | Electric Utility | 1 |  |  |  | Unoperable
11241 | LA | 1403 | Nine Mile Point | 2015 | 10 | 2 | 2 | 1 | Natural Gas Steam Turbine | 107 | [25 empty] | 15 | (ON) Once through No Cool Pond |  |  | Open | Fresh | Surface | Mississippi River |  | RE | 7 | 1953 | 9 | 2011 | RE | 7 | 1953 | 9 | 2011 | RE | 5 | 1951 | N | NG | ST | N/A | Electric Utility | 1 |  |  |  | Unoperable
11241 | LA | 1403 | Nine Mile Point | 2015 | 11 | 2 | 2 | 1 | Natural Gas Steam Turbine | 107 | [25 empty] | 15 | (ON) Once through No Cool Pond |  |  | Open | Fresh | Surface | Mississippi River |  | RE | 7 | 1953 | 9 | 2011 | RE | 7 | 1953 | 9 | 2011 | RE | 5 | 1951 | N | NG | ST | N/A | Electric Utility | 1 |  |  |  | Unoperable
11241 | LA | 1403 | Nine Mile Point | 2015 | 12 | 2 | 2 | 1 | Natural Gas Steam Turbine | 107 | [25 empty] | 15 | (ON) Once through No Cool Pond |  |  | Open | Fresh | Surface | Mississippi River |  | RE | 7 | 1953 | 9 | 2011 | RE | 7 | 1953 | 9 | 2011 | RE | 5 | 1951 | N | NG | ST | N/A | Electric Utility | 1 |  |  |  | Unoperable
11241 | LA | 1403 | Nine Mile Point | 2015 | 1 | 3 | 3 | 3 | Natural Gas Steam Turbine | 100.4 | 16304 | 14470 | [6 empty] | 223587 | 223587 |  |  |  | 223587 |  |  |  |  | 3158.9 | 0 | 218307 | 0 | 14128 | 0 | 744 | 15 | (ON) Once through No Cool Pond |  | ON | Open | Fresh | Surface | Mississippi River | Mississippi River | OP | 11 | 1955 |  |  | OP | 11 | 1955 |  |  | OP | 11 | 1955 | N | NG | ST | N/A | Electric Utility | 1 |  |  |  | Simple
11241 | LA | 1403 | Nine Mile Point | 2015 | 2 | 3 | 3 | 3 | Natural Gas Steam Turbine | 100.4 | 21669 | 19645 | [6 empty] | 228555 | 228555 |  |  |  | 228555 |  |  |  |  | 2852.54 | 0 | 145204 | 0 | 12481 | 0 | 671 | 15 | (ON) Once through No Cool Pond |  | ON | Open | Fresh | Surface | Mississippi River | Mississippi River | OP | 11 | 1955 |  |  | OP | 11 | 1955 |  |  | OP | 11 | 1955 | N | NG | ST | N/A | Electric Utility | 1 |  |  |  | Simple
11241 | LA | 1403 | Nine Mile Point | 2015 | 3 | 3 | 3 | 3 | Natural Gas Steam Turbine | 100.4 | 18436 | 16796 | [6 empty] | 176984 | 176984 |  |  |  | 176984 |  |  |  |  | 3009.34 | 0 | 179170 | 0 | 17003 | 0 | 728 | 15 | (ON) Once through No Cool Pond |  | ON | Open | Fresh | Surface | Mississippi River | Mississippi River | OP | 11 | 1955 |  |  | OP | 11 | 1955 |  |  | OP | 11 | 1955 | N | NG | ST | N/A | Electric Utility | 1 |  |  |  | Simple
11241 | LA | 1403 | Nine Mile Point | 2015 | 4 | 3 | 3 | 3 | Natural Gas Steam Turbine | 100.4 | 13312 | 12225 | [6 empty] | 137519 | 137519 |  |  |  | 137519 |  |  |  |  | 1111.87 | 0 | 90951 | 0 | 8085 | 0 | 456 | 15 | (ON) Once through No Cool Pond |  | ON | Open | Fresh | Surface | Mississippi River | Mississippi River | OP | 11 | 1955 |  |  | OP | 11 | 1955 |  |  | OP | 11 | 1955 | N | NG | ST | N/A | Electric Utility | 1 |  |  |  | Simple
11241 | LA | 1403 | Nine Mile Point | 2015 | 5 | 3 | 3 | 3 | Natural Gas Steam Turbine | 100.4 | 0 | -180 | [6 empty] | 0 | 0 |  |  |  | 0 |  |  |  |  | 218.54 | 0 |  |  |  |  | 204 | 15 | (ON) Once through No Cool Pond |  | ON | Open | Fresh | Surface | Mississippi River | Mississippi River | OP | 11 | 1955 |  |  | OP | 11 | 1955 |  |  | OP | 11 | 1955 | N | NG | ST | N/A | Electric Utility | 1 |  |  |  | Simple
11241 | LA | 1403 | Nine Mile Point | 2015 | 6 | 3 | 3 | 3 | Natural Gas Steam Turbine | 100.4 | 15975 | 14666 | [6 empty] | 165097 | 165097 |  |  |  | 165097 |  |  |  |  | 2044.97 | 0 | 139436 | 0 | 12386 | 0 | 599 | 15 | (ON) Once through No Cool Pond |  | ON | Open | Fresh | Surface | Mississippi River | Mississippi River | OP | 11 | 1955 |  |  | OP | 11 | 1955 |  |  | OP | 11 | 1955 | N | NG | ST | N/A | Electric Utility | 1 |  |  |  | Simple
11241 | LA | 1403 | Nine Mile Point | 2015 | 7 | 3 | 3 | 3 | Natural Gas Steam Turbine | 100.4 | 17078 | 15710 | [6 empty] | 175179 | 175179 |  |  |  | 175179 |  |  |  |  | 1879.61 | 0 | 119644 | 0 | 10730 | 0 | 550 | 15 | (ON) Once through No Cool Pond |  | ON | Open | Fresh | Surface | Mississippi River | Mississippi River | OP | 11 | 1955 |  |  | OP | 11 | 1955 |  |  | OP | 11 | 1955 | N | NG | ST | N/A | Electric Utility | 1 |  |  |  | Simple
11241 | LA | 1403 | Nine Mile Point | 2015 | 8 | 3 | 3 | 3 | Natural Gas Steam Turbine | 100.4 | 21160 | 19470 | [6 empty] | 218860 | 218860 |  |  |  | 218860 |  |  |  |  | 1781.86 | 0 | 91518 | 0 | 8142 | 0 | 578 | 15 | (ON) Once through No Cool Pond |  | ON | Open | Fresh | Surface | Mississippi River | Mississippi River | OP | 11 | 1955 |  |  | OP | 11 | 1955 |  |  | OP | 11 | 1955 | N | NG | ST | N/A | Electric Utility | 1 |  |  |  | Simple
11241 | LA | 1403 | Nine Mile Point | 2015 | 9 | 3 | 3 | 3 | Natural Gas Steam Turbine | 100.4 | 16423 | 14965 | [6 empty] | 165943 | 165943 |  |  |  | 165943 |  |  |  |  | 2410.32 | 0 | 161064 | 0 | 14525 | 0 | 719 | 15 | (ON) Once through No Cool Pond |  | ON | Open | Fresh | Surface | Mississippi River | Mississippi River | OP | 11 | 1955 |  |  | OP | 11 | 1955 |  |  | OP | 11 | 1955 | N | NG | ST | N/A | Electric Utility | 1 |  |  |  | Simple
11241 | LA | 1403 | Nine Mile Point | 2015 | 10 | 3 | 3 | 3 | Natural Gas Steam Turbine | 100.4 | 8325 | 7542 | [6 empty] | 83018 | 83018 |  |  |  | 83018 |  |  |  |  | 2410.32 | 0 | 319586 | 0 | 29034 | 0 | 320 | 15 | (ON) Once through No Cool Pond |  | ON | Open | Fresh | Surface | Mississippi River | Mississippi River | OP | 11 | 1955 |  |  | OP | 11 | 1955 |  |  | OP | 11 | 1955 | N | NG | ST | N/A | Electric Utility | 1 |  |  |  | Simple
11241 | LA | 1403 | Nine Mile Point | 2015 | 11 | 3 | 3 | 3 | Natural Gas Steam Turbine | 100.4 | 1255 | 959 | [6 empty] | 12404 | 12404 |  |  |  | 12404 |  |  |  |  | 100.33 | 0 | 104619 | 0 | 8088 | 0 | 164 | 15 | (ON) Once through No Cool Pond |  | ON | Open | Fresh | Surface | Mississippi River | Mississippi River | OP | 11 | 1955 |  |  | OP | 11 | 1955 |  |  | OP | 11 | 1955 | N | NG | ST | N/A | Electric Utility | 1 |  |  |  | Simple
11241 | LA | 1403 | Nine Mile Point | 2015 | 12 | 3 | 3 | 3 | Natural Gas Steam Turbine | 100.4 | 13606 | 12624 | [6 empty] | 134838 | 134838 |  |  |  | 134838 |  |  |  |  | 958.15 | 0 | 75899 | 0 | 7106 | 0 | 467 | 15 | (ON) Once through No Cool Pond |  | ON | Open | Fresh | Surface | Mississippi River | Mississippi River | OP | 11 | 1955 |  |  | OP | 11 | 1955 |  |  | OP | 11 | 1955 | N | NG | ST | N/A | Electric Utility | 1 |  |  |  | Simple
11241 | LA | 1403 | Nine Mile Point | 2015 | 1 | 6A | 6AHRSG | 60CWS | Natural Gas Fired Combined Cycle | [6 empty] | 158 | 130313 | 128775 | 1035186 |  |  | 1035186 |  | 964345 | 70841 |  |  |  | 528.98 | 0 |  |  |  |  | 744 |  | (ON) Once through No Cool Pond |  | ON | Open | Fresh | Surface | Mississippi River | Mississippi River | OP | 12 | 2014 |  |  | OP | 12 | 2014 |  |  | OP | 12 | 2014 | N | NG | CT | N/A | Electric Utility | 1 |  |  |  | 1C MB MG
11241 | LA | 1403 | Nine Mile Point | 2015 | 2 | 6A | 6AHRSG | 60CWS | Natural Gas Fired Combined Cycle | [6 empty] | 158 | 105428 | 103177 | 1175952 |  |  | 1175952 |  | 1175952 | 0 |  |  |  | 452.41 | 0 |  |  |  |  | 666 |  | (ON) Once through No Cool Pond |  | ON | Open | Fresh | Surface | Mississippi River | Mississippi River | OP | 12 | 2014 |  |  | OP | 12 | 2014 |  |  | OP | 12 | 2014 | N | NG | CT | N/A | Electric Utility | 1 |  |  |  | 1C MB MG
11241 | LA | 1403 | Nine Mile Point | 2015 | 3 | 6A | 6AHRSG | 60CWS | Natural Gas Fired Combined Cycle | [6 empty] | 158 | 94170 | 90853 | 1073808 |  |  | 1073808 |  | 1070840 | 2968 |  |  |  | 381.53 | 0 |  |  |  |  | 643 |  | (ON) Once through No Cool Pond |  | ON | Open | Fresh | Surface | Mississippi River | Mississippi River | OP | 12 | 2014 |  |  | OP | 12 | 2014 |  |  | OP | 12 | 2014 | N | NG | CT | N/A | Electric Utility | 1 |  |  |  | 1C MB MG
11241 | LA | 1403 | Nine Mile Point | 2015 | 4 | 6A | 6AHRSG | 60CWS | Natural Gas Fired Combined Cycle | [6 empty] | 158 | 105439 | 101715 | 1119406 |  |  | 1119406 |  | 1119406 | 0 |  |  |  | 463.11 | 0 |  |  |  |  | 692 |  | (ON) Once through No Cool Pond |  | ON | Open | Fresh | Surface | Mississippi River | Mississippi River | OP | 12 | 2014 |  |  | OP | 12 | 2014 |  |  | OP | 12 | 2014 | N | NG | CT | N/A | Electric Utility | 1 |  |  |  | 1C MB MG
11241 | LA | 1403 | Nine Mile Point | 2015 | 5 | 6A | 6AHRSG | 60CWS | Natural Gas Fired Combined Cycle | [6 empty] | 158 | 96182 | 93231 | 1109807 |  |  | 1109807 |  | 1109807 | 0 |  |  |  | 409.81 | 0 |  |  |  |  | 675 |  | (ON) Once through No Cool Pond |  | ON | Open | Fresh | Surface | Mississippi River | Mississippi River | OP | 12 | 2014 |  |  | OP | 12 | 2014 |  |  | OP | 12 | 2014 | N | NG | CT | N/A | Electric Utility | 1 |  |  |  | 1C MB MG
11241 | LA | 1403 | Nine Mile Point | 2015 | 6 | 6A | 6AHRSG | 60CWS | Natural Gas Fired Combined Cycle | [6 empty] | 158 | 94462 | 91624 | 1042024 |  |  | 1042024 |  | 1041410 | 614 |  |  |  | 177.69 | 0 |  |  |  |  | 710 |  | (ON) Once through No Cool Pond |  | ON | Open | Fresh | Surface | Mississippi River | Mississippi River | OP | 12 | 2014 |  |  | OP | 12 | 2014 |  |  | OP | 12 | 2014 | N | NG | CT | N/A | Electric Utility | 1 |  |  |  | 1C MB MG
11241 | LA | 1403 | Nine Mile Point | 2015 | 7 | 6A | 6AHRSG | 60CWS | Natural Gas Fired Combined Cycle | [6 empty] | 158 | 113734 | 110757 | 1335137 |  |  | 1335137 |  | 1335137 | 0 |  |  |  | 110 | 0 |  |  |  |  | 44 |  | (ON) Once through No Cool Pond |  | ON | Open | Fresh | Surface | Mississippi River | Mississippi River | OP | 12 | 2014 |  |  | OP | 12 | 2014 |  |  | OP | 12 | 2014 | N | NG | CT | N/A | Electric Utility | 1 |  |  |  | 1C MB MG
11241 | LA | 1403 | Nine Mile Point | 2015 | 8 | 6A | 6AHRSG | 60CWS | Natural Gas Fired Combined Cycle | [6 empty] | 158 | 118296 | 116111 | 1386823 |  |  | 1386823 |  | 1386823 | 0 |  |  |  | 575 | 0 |  |  |  |  | 80 |  | (ON) Once through No Cool Pond |  | ON | Open | Fresh | Surface | Mississippi River | Mississippi River | OP | 12 | 2014 |  |  | OP | 12 | 2014 |  |  | OP | 12 | 2014 | N | NG | CT | N/A | Electric Utility | 1 |  |  |  | 1C MB MG
11241 | LA | 1403 | Nine Mile Point | 2015 | 9 | 6A | 6AHRSG | 60CWS | Natural Gas Fired Combined Cycle | [6 empty] | 158 | 115634 | 112005 | 1346911 |  |  | 1346911 |  | 1346911 | 0 |  |  |  | 2640.87 | 0 |  |  |  |  | 367 |  | (ON) Once through No Cool Pond |  | ON | Open | Fresh | Surface | Mississippi River | Mississippi River | OP | 12 | 2014 |  |  | OP | 12 | 2014 |  |  | OP | 12 | 2014 | N | NG | CT | N/A | Electric Utility | 1 |  |  |  | 1C MB MG
11241 | LA | 1403 | Nine Mile Point | 2015 | 10 | 6A | 6AHRSG | 60CWS | Natural Gas Fired Combined Cycle | [6 empty] | 158 | 122385 | 118983 | 1419916 |  |  | 1419916 |  | 1419916 | 0 |  |  |  | 2640.87 | 0 |  |  |  |  | 354 |  | (ON) Once through No Cool Pond |  | ON | Open | Fresh | Surface | Mississippi River | Mississippi River | OP | 12 | 2014 |  |  | OP | 12 | 2014 |  |  | OP | 12 | 2014 | N | NG | CT | N/A | Electric Utility | 1 |  |  |  | 1C MB MG
11241 | LA | 1403 | Nine Mile Point | 2015 | 11 | 6A | 6AHRSG | 60CWS | Natural Gas Fired Combined Cycle | [6 empty] | 158 | 115087 | 111089 | 1302040 |  |  | 1302040 |  | 1302040 | 0 |  |  |  | 2997.46 | 0 |  |  |  |  | 478 |  | (ON) Once through No Cool Pond |  | ON | Open | Fresh | Surface | Mississippi River | Mississippi River | OP | 12 | 2014 |  |  | OP | 12 | 2014 |  |  | OP | 12 | 2014 | N | NG | CT | N/A | Electric Utility | 1 |  |  |  | 1C MB MG
11241 | LA | 1403 | Nine Mile Point | 2015 | 12 | 6A | 6AHRSG | 60CWS | Natural Gas Fired Combined Cycle | [6 empty] | 158 | 42182 | 41786 | 491979 |  |  | 491979 |  | 482745 | 9234 |  |  |  | 771.3 | 0 |  |  |  |  | 362 |  | (ON) Once through No Cool Pond |  | ON | Open | Fresh | Surface | Mississippi River | Mississippi River | OP | 12 | 2014 |  |  | OP | 12 | 2014 |  |  | OP | 12 | 2014 | N | NG | CT | N/A | Electric Utility | 1 |  |  |  | 1C MB MG
11241 | LA | 1403 | Nine Mile Point | 2015 | 1 | 6B | 6AHRSG | 60CWS | Natural Gas Fired Combined Cycle | [6 empty] | 158 | 120978 | 116652 | 1130877 |  |  | 1130877 |  | 1128499 | 2378 |  |  |  | 528.98 | 0 |  |  |  |  | 744 |  | (ON) Once through No Cool Pond |  | ON | Open | Fresh | Surface | Mississippi River | Mississippi River | OP | 12 | 2014 |  |  | OP | 12 | 2014 |  |  | OP | 12 | 2014 | N | NG | CT | N/A | Electric Utility | 1 |  |  |  | 1C MB MG
11241 | LA | 1403 | Nine Mile Point | 2015 | 2 | 6B | 6AHRSG | 60CWS | Natural Gas Fired Combined Cycle | [6 empty] | 158 | 101267 | 98490 | 1129545 |  |  | 1129545 |  | 1129545 | 0 |  |  |  | 452.41 | 0 |  |  |  |  | 666 |  | (ON) Once through No Cool Pond |  | ON | Open | Fresh | Surface | Mississippi River | Mississippi River | OP | 12 | 2014 |  |  | OP | 12 | 2014 |  |  | OP | 12 | 2014 | N | NG | CT | N/A | Electric Utility | 1 |  |  |  | 1C MB MG
11241 | LA | 1403 | Nine Mile Point | 2015 | 3 | 6B | 6AHRSG | 60CWS | Natural Gas Fired Combined Cycle | [6 empty] | 158 | 95694 | 94013 | 1091140 |  |  | 1091140 |  | 1088173 | 2968 |  |  |  | 381.53 | 0 |  |  |  |  | 643 |  | (ON) Once through No Cool Pond |  | ON | Open | Fresh | Surface | Mississippi River | Mississippi River | OP | 12 | 2014 |  |  | OP | 12 | 2014 |  |  | OP | 12 | 2014 | N | NG | CT | N/A | Electric Utility | 1 |  |  |  | 1C MB MG
11241 | LA | 1403 | Nine Mile Point | 2015 | 4 | 6B | 6AHRSG | 60CWS | Natural Gas Fired Combined Cycle | [6 empty] | 158 | 105473 | 103563 | 1234528 |  |  | 1234528 |  | 1119767 | 114761 |  |  |  | 463.11 | 0 |  |  |  |  | 692 |  | (ON) Once through No Cool Pond |  | ON | Open | Fresh | Surface | Mississippi River | Mississippi River | OP | 12 | 2014 |  |  | OP | 12 | 2014 |  |  | OP | 12 | 2014 | N | NG | CT | N/A | Electric Utility | 1 |  |  |  | 1C MB MG
11241 | LA | 1403 | Nine Mile Point | 2015 | 5 | 6B | 6AHRSG | 60CWS | Natural Gas Fired Combined Cycle | [6 empty] | 158 | 102650 | 100096 | 1184448 |  |  | 1184448 |  | 1184448 | 0 |  |  |  | 409.81 | 0 |  |  |  |  | 675 |  | (ON) Once through No Cool Pond |  | ON | Open | Fresh | Surface | Mississippi River | Mississippi River | OP | 12 | 2014 |  |  | OP | 12 | 2014 |  |  | OP | 12 | 2014 | N | NG | CT | N/A | Electric Utility | 1 |  |  |  | 1C MB MG
11241 | LA | 1403 | Nine Mile Point | 2015 | 6 | 6B | 6AHRSG | 60CWS | Natural Gas Fired Combined Cycle | [6 empty] | 158 | 74781 | 72472 | 849013 |  |  | 849013 |  | 824439 | 24574 |  |  |  | 177.69 | 0 |  |  |  |  | 710 |  | (ON) Once through No Cool Pond |  | ON | Open | Fresh | Surface | Mississippi River | Mississippi River | OP | 12 | 2014 |  |  | OP | 12 | 2014 |  |  | OP | 12 | 2014 | N | NG | CT | N/A | Electric Utility | 1 |  |  |  | 1C MB MG
11241 | LA | 1403 | Nine Mile Point | 2015 | 7 | 6B | 6AHRSG | 60CWS | Natural Gas Fired Combined Cycle | [6 empty] | 158 | 121291 | 117780 | 1423794 |  |  | 1423794 |  | 1423794 | 0 |  |  |  | 110 | 0 |  |  |  |  | 44 |  | (ON) Once through No Cool Pond |  | ON | Open | Fresh | Surface | Mississippi River | Mississippi River | OP | 12 | 2014 |  |  | OP | 12 | 2014 |  |  | OP | 12 | 2014 | N | NG | CT | N/A | Electric Utility | 1 |  |  |  | 1C MB MG
11241 | LA | 1403 | Nine Mile Point | 2015 | 8 | 6B | 6AHRSG | 60CWS | Natural Gas Fired Combined Cycle | [6 empty] | 158 | 117530 | 113214 | 1377844 |  |  | 1377844 |  | 1377844 | 0 |  |  |  | 575 | 0 |  |  |  |  | 80 |  | (ON) Once through No Cool Pond |  | ON | Open | Fresh | Surface | Mississippi River | Mississippi River | OP | 12 | 2014 |  |  | OP | 12 | 2014 |  |  | OP | 12 | 2014 | N | NG | CT | N/A | Electric Utility | 1 |  |  |  | 1C MB MG
11241 | LA | 1403 | Nine Mile Point | 2015 | 9 | 6B | 6AHRSG | 60CWS | Natural Gas Fired Combined Cycle | [6 empty] | 158 | 116742 | 114109 | 1359820 |  |  | 1359820 |  | 1359820 | 0 |  |  |  | 2640.87 | 0 |  |  |  |  | 367 |  | (ON) Once through No Cool Pond |  | ON | Open | Fresh | Surface | Mississippi River | Mississippi River | OP | 12 | 2014 |  |  | OP | 12 | 2014 |  |  | OP | 12 | 2014 | N | NG | CT | N/A | Electric Utility | 1 |  |  |  | 1C MB MG
11241 | LA | 1403 | Nine Mile Point | 2015 | 10 | 6B | 6AHRSG | 60CWS | Natural Gas Fired Combined Cycle | [6 empty] | 158 | 123088 | 120031 | 1428073 |  |  | 1428073 |  | 1428073 | 0 |  |  |  | 2640.87 | 0 |  |  |  |  | 354 |  | (ON) Once through No Cool Pond |  | ON | Open | Fresh | Surface | Mississippi River | Mississippi River | OP | 12 | 2014 |  |  | OP | 12 | 2014 |  |  | OP | 12 | 2014 | N | NG | CT | N/A | Electric Utility | 1 |  |  |  | 1C MB MG
11241 | LA | 1403 | Nine Mile Point | 2015 | 11 | 6B | 6AHRSG | 60CWS | Natural Gas Fired Combined Cycle | [6 empty] | 158 | 116940 | 114991 | 1323009 |  |  | 1323009 |  | 1323009 | 0 |  |  |  | 2997.46 | 0 |  |  |  |  | 478 |  | (ON) Once through No Cool Pond |  | ON | Open | Fresh | Surface | Mississippi River | Mississippi River | OP | 12 | 2014 |  |  | OP | 12 | 2014 |  |  | OP | 12 | 2014 | N | NG | CT | N/A | Electric Utility | 1 |  |  |  | 1C MB MG
11241 | LA | 1403 | Nine Mile Point | 2015 | 12 | 6B | 6AHRSG | 60CWS | Natural Gas Fired Combined Cycle | [6 empty] | 158 | 49872 | 48313 | 614513 |  |  | 614513 |  | 570747 | 43766 |  |  |  | 771.3 | 0 |  |  |  |  | 362 |  | (ON) Once through No Cool Pond |  | ON | Open | Fresh | Surface | Mississippi River | Mississippi River | OP | 12 | 2014 |  |  | OP | 12 | 2014 |  |  | OP | 12 | 2014 | N | NG | CT | N/A | Electric Utility | 1 |  |  |  | 1C MB MG
11241 | LA | 1403 | Nine Mile Point | 2015 | 1 | 6C | 6AHRSG | 60CWS | Natural Gas Fired Combined Cycle | 244 | 140478 | 140478 | [6 empty] | 0 | 0 |  |  |  | 0 | 0 |  |  |  | 528.98 | 0 |  |  |  |  | 744 |  | (ON) Once through No Cool Pond |  | ON | Open | Fresh | Surface | Mississippi River | Mississippi River | OP | 12 | 2014 |  |  | OP | 12 | 2014 |  |  | OP | 12 | 2014 | N | NG | CA | Y | Electric Utility | 1 |  |  |  | 1C MB MG
11241 | LA | 1403 | Nine Mile Point | 2015 | 2 | 6C | 6AHRSG | 60CWS | Natural Gas Fired Combined Cycle | 244 | 107844 | 107844 | [6 empty] | 0 | 0 |  |  |  | 0 | 0 |  |  |  | 452.41 | 0 |  |  |  |  | 666 |  | (ON) Once through No Cool Pond |  | ON | Open | Fresh | Surface | Mississippi River | Mississippi River | OP | 12 | 2014 |  |  | OP | 12 | 2014 |  |  | OP | 12 | 2014 | N | NG | CA | Y | Electric Utility | 1 |  |  |  | 1C MB MG
11241 | LA | 1403 | Nine Mile Point | 2015 | 3 | 6C | 6AHRSG | 60CWS | Natural Gas Fired Combined Cycle | 244 | 103548 | 103548 | [6 empty] | 0 | 0 |  |  |  | 0 | 0 |  |  |  | 381.53 | 0 |  |  |  |  | 643 |  | (ON) Once through No Cool Pond |  | ON | Open | Fresh | Surface | Mississippi River | Mississippi River | OP | 12 | 2014 |  |  | OP | 12 | 2014 |  |  | OP | 12 | 2014 | N | NG | CA | Y | Electric Utility | 1 |  |  |  | 1C MB MG
11241 | LA | 1403 | Nine Mile Point | 2015 | 4 | 6C | 6AHRSG | 60CWS | Natural Gas Fired Combined Cycle | 244 | 127543 | 127543 | [6 empty] | 0 | 0 |  |  |  | 0 | 0 |  |  |  | 463.11 | 0 |  |  |  |  | 692 |  | (ON) Once through No Cool Pond |  | ON | Open | Fresh | Surface | Mississippi River | Mississippi River | OP | 12 | 2014 |  |  | OP | 12 | 2014 |  |  | OP | 12 | 2014 | N | NG | CA | Y | Electric Utility | 1 |  |  |  | 1C MB MG
11241 | LA | 1403 | Nine Mile Point | 2015 | 5 | 6C | 6AHRSG | 60CWS | Natural Gas Fired Combined Cycle | 244 | 123870 | 123870 | [6 empty] | 0 | 0 |  |  |  | 0 | 0 |  |  |  | 409.81 | 0 |  |  |  |  | 675 |  | (ON) Once through No Cool Pond |  | ON | Open | Fresh | Surface | Mississippi River | Mississippi River | OP | 12 | 2014 |  |  | OP | 12 | 2014 |  |  | OP | 12 | 2014 | N | NG | CA | Y | Electric Utility | 1 |  |  |  | 1C MB MG
11241 | LA | 1403 | Nine Mile Point | 2015 | 6 | 6C | 6AHRSG | 60CWS | Natural Gas Fired Combined Cycle | 244 | 101682 | 101682 | [6 empty] | 0 | 0 |  |  |  | 0 | 0 |  |  |  | 177.69 | 0 |  |  |  |  | 710 |  | (ON) Once through No Cool Pond |  | ON | Open | Fresh | Surface | Mississippi River | Mississippi River | OP | 12 | 2014 |  |  | OP | 12 | 2014 |  |  | OP | 12 | 2014 | N | NG | CA | Y | Electric Utility | 1 |  |  |  | 1C MB MG
11241 | LA | 1403 | Nine Mile Point | 2015 | 7 | 6C | 6AHRSG | 60CWS | Natural Gas Fired Combined Cycle | 244 | 157725 | 157725 | [6 empty] | 0 | 0 |  |  |  | 0 | 0 |  |  |  | 110 | 0 |  |  |  |  | 44 |  | (ON) Once through No Cool Pond |  | ON | Open | Fresh | Surface | Mississippi River | Mississippi River | OP | 12 | 2014 |  |  | OP | 12 | 2014 |  |  | OP | 12 | 2014 | N | NG | CA | Y | Electric Utility | 1 |  |  |  | 1C MB MG
11241 | LA | 1403 | Nine Mile Point | 2015 | 8 | 6C | 6AHRSG | 60CWS | Natural Gas Fired Combined Cycle | 244 | 155018 | 155018 | [6 empty] | 0 | 0 |  |  |  | 0 | 0 |  |  |  | 575 | 0 |  |  |  |  | 80 |  | (ON) Once through No Cool Pond |  | ON | Open | Fresh | Surface | Mississippi River | Mississippi River | OP | 12 | 2014 |  |  | OP | 12 | 2014 |  |  | OP | 12 | 2014 | N | NG | CA | Y | Electric Utility | 1 |  |  |  | 1C MB MG
11241 | LA | 1403 | Nine Mile Point | 2015 | 9 | 6C | 6AHRSG | 60CWS | Natural Gas Fired Combined Cycle | 244 | 152888 | 152888 | [6 empty] | 0 | 0 |  |  |  | 0 | 0 |  |  |  | 2640.87 | 0 |  |  |  |  | 367 |  | (ON) Once through No Cool Pond |  | ON | Open | Fresh | Surface | Mississippi River | Mississippi River | OP | 12 | 2014 |  |  | OP | 12 | 2014 |  |  | OP | 12 | 2014 | N | NG | CA | Y | Electric Utility | 1 |  |  |  | 1C MB MG
11241 | LA | 1403 | Nine Mile Point | 2015 | 10 | 6C | 6AHRSG | 60CWS | Natural Gas Fired Combined Cycle | 244 | 160191 | 160191 | [6 empty] | 0 | 0 |  |  |  | 0 | 0 |  |  |  | 2640.87 | 0 |  |  |  |  | 354 |  | (ON) Once through No Cool Pond |  | ON | Open | Fresh | Surface | Mississippi River | Mississippi River | OP | 12 | 2014 |  |  | OP | 12 | 2014 |  |  | OP | 12 | 2014 | N | NG | CA | Y | Electric Utility | 1 |  |  |  | 1C MB MG
11241 | LA | 1403 | Nine Mile Point | 2015 | 11 | 6C | 6AHRSG | 60CWS | Natural Gas Fired Combined Cycle | 244 | 150909 | 150090 | [6 empty] | 0 | 0 |  |  |  | 0 | 0 |  |  |  | 2997.46 | 0 |  |  |  |  | 478 |  | (ON) Once through No Cool Pond |  | ON | Open | Fresh | Surface | Mississippi River | Mississippi River | OP | 12 | 2014 |  |  | OP | 12 | 2014 |  |  | OP | 12 | 2014 | N | NG | CA | Y | Electric Utility | 1 |  |  |  | 1C MB MG
11241 | LA | 1403 | Nine Mile Point | 2015 | 12 | 6C | 6AHRSG | 60CWS | Natural Gas Fired Combined Cycle | 244 | 57304 | 57301 | [6 empty] | 0 | 0 |  |  |  | 0 | 0 |  |  |  | 771.3 | 0 |  |  |  |  | 362 |  | (ON) Once through No Cool Pond |  | ON | Open | Fresh | Surface | Mississippi River | Mississippi River | OP | 12 | 2014 |  |  | OP | 12 | 2014 |  |  | OP | 12 | 2014 | N | NG | CA | Y | Electric Utility | 1 |  |  |  | 1C MB MG
11241 | LA | 1403 | Nine Mile Point | 2015 | 1 | 6A | 6BHRSG | 60CWS | Natural Gas Fired Combined Cycle | [6 empty] | 158 | 130313 | 128775 | 1035186 |  |  | 1035186 |  | 964345 | 70841 |  |  |  | 528.98 | 0 |  |  |  |  | 744 |  | (ON) Once through No Cool Pond |  | ON | Open | Fresh | Surface | Mississippi River | Mississippi River | OP | 12 | 2014 |  |  | OP | 12 | 2014 |  |  | OP | 12 | 2014 | N | NG | CT | N/A | Electric Utility | 1 |  |  |  | 1C MB MG
11241 | LA | 1403 | Nine Mile Point | 2015 | 2 | 6A | 6BHRSG | 60CWS | Natural Gas Fired Combined Cycle | [6 empty] | 158 | 105428 | 103177 | 1175952 |  |  | 1175952 |  | 1175952 | 0 |  |  |  | 452.41 | 0 |  |  |  |  | 666 |  | (ON) Once through No Cool Pond |  | ON | Open | Fresh | Surface | Mississippi River | Mississippi River | OP | 12 | 2014 |  |  | OP | 12 | 2014 |  |  | OP | 12 | 2014 | N | NG | CT | N/A | Electric Utility | 1 |  |  |  | 1C MB MG
11241 | LA | 1403 | Nine Mile Point | 2015 | 3 | 6A | 6BHRSG | 60CWS | Natural Gas Fired Combined Cycle | [6 empty] | 158 | 94170 | 90853 | 1073808 |  |  | 1073808 |  | 1070840 | 2968 |  |  |  | 381.53 | 0 |  |  |  |  | 643 |  | (ON) Once through No Cool Pond |  | ON | Open | Fresh | Surface | Mississippi River | Mississippi River | OP | 12 | 2014 |  |  | OP | 12 | 2014 |  |  | OP | 12 | 2014 | N | NG | CT | N/A | Electric Utility | 1 |  |  |  | 1C MB MG
11241 | LA | 1403 | Nine Mile Point | 2015 | 4 | 6A | 6BHRSG | 60CWS | Natural Gas Fired Combined Cycle | [6 empty] | 158 | 105439 | 101715 | 1119406 |  |  | 1119406 |  | 1119406 | 0 |  |  |  | 463.11 | 0 |  |  |  |  | 692 |  | (ON) Once through No Cool Pond |  | ON | Open | Fresh | Surface | Mississippi River | Mississippi River | OP | 12 | 2014 |  |  | OP | 12 | 2014 |  |  | OP | 12 | 2014 | N | NG | CT | N/A | Electric Utility | 1 |  |  |  | 1C MB MG
11241 | LA | 1403 | Nine Mile Point | 2015 | 5 | 6A | 6BHRSG | 60CWS | Natural Gas Fired Combined Cycle | [6 empty] | 158 | 96182 | 93231 | 1109807 |  |  | 1109807 |  | 1109807 | 0 |  |  |  | 409.81 | 0 |  |  |  |  | 675 |  | (ON) Once through No Cool Pond |  | ON | Open | Fresh | Surface | Mississippi River | Mississippi River | OP | 12 | 2014 |  |  | OP | 12 | 2014 |  |  | OP | 12 | 2014 | N | NG | CT | N/A | Electric Utility | 1 |  |  |  | 1C MB MG
11241 | LA | 1403 | Nine Mile Point | 2015 | 6 | 6A | 6BHRSG | 60CWS | Natural Gas Fired Combined Cycle | [6 empty] | 158 | 94462 | 91624 | 1042024 |  |  | 1042024 |  | 1041410 | 614 |  |  |  | 177.69 | 0 |  |  |  |  | 710 |  | (ON) Once through No Cool Pond |  | ON | Open | Fresh | Surface | Mississippi River | Mississippi River | OP | 12 | 2014 |  |  | OP | 12 | 2014 |  |  | OP | 12 | 2014 | N | NG | CT | N/A | Electric Utility | 1 |  |  |  | 1C MB MG
11241 | LA | 1403 | Nine Mile Point | 2015 | 7 | 6A | 6BHRSG | 60CWS | Natural Gas Fired Combined Cycle | [6 empty] | 158 | 113734 | 110757 | 1335137 |  |  | 1335137 |  | 1335137 | 0 |  |  |  | 110 | 0 |  |  |  |  | 44 |  | (ON) Once through No Cool Pond |  | ON | Open | Fresh | Surface | Mississippi River | Mississippi River | OP | 12 | 2014 |  |  | OP | 12 | 2014 |  |  | OP | 12 | 2014 | N | NG | CT | N/A | Electric Utility | 1 |  |  |  | 1C MB MG
11241 | LA | 1403 | Nine Mile Point | 2015 | 8 | 6A | 6BHRSG | 60CWS | Natural Gas Fired Combined Cycle | [6 empty] | 158 | 118296 | 116111 | 1386823 |  |  | 1386823 |  | 1386823 | 0 |  |  |  | 575 | 0 |  |  |  |  | 80 |  | (ON) Once through No Cool Pond |  | ON | Open | Fresh | Surface | Mississippi River | Mississippi River | OP | 12 | 2014 |  |  | OP | 12 | 2014 |  |  | OP | 12 | 2014 | N | NG | CT | N/A | Electric Utility | 1 |  |  |  | 1C MB MG
11241 | LA | 1403 | Nine Mile Point | 2015 | 9 | 6A | 6BHRSG | 60CWS | Natural Gas Fired Combined Cycle | [6 empty] | 158 | 115634 | 112005 | 1346911 |  |  | 1346911 |  | 1346911 | 0 |  |  |  | 2640.87 | 0 |  |  |  |  | 367 |  | (ON) Once through No Cool Pond |  | ON | Open | Fresh | Surface | Mississippi River | Mississippi River | OP | 12 | 2014 |  |  | OP | 12 | 2014 |  |  | OP | 12 | 2014 | N | NG | CT | N/A | Electric Utility | 1 |  |  |  | 1C MB MG
11241 | LA | 1403 | Nine Mile Point | 2015 | 10 | 6A | 6BHRSG | 60CWS | Natural Gas Fired Combined Cycle | [6 empty] | 158 | 122385 | 118983 | 1419916 |  |  | 1419916 |  | 1419916 | 0 |  |  |  | 2640.87 | 0 |  |  |  |  | 354 |  | (ON) Once through No Cool Pond |  | ON | Open | Fresh | Surface | Mississippi River | Mississippi River | OP | 12 | 2014 |  |  | OP | 12 | 2014 |  |  | OP | 12 | 2014 | N | NG | CT | N/A | Electric Utility | 1 |  |  |  | 1C MB MG
11241 | LA | 1403 | Nine Mile Point | 2015 | 11 | 6A | 6BHRSG | 60CWS | Natural Gas Fired Combined Cycle | [6 empty] | 158 | 115087 | 111089 | 1302040 |  |  | 1302040 |  | 1302040 | 0 |  |  |  | 2997.46 | 0 |  |  |  |  | 478 |  | (ON) Once through No Cool Pond |  | ON | Open | Fresh | Surface | Mississippi River | Mississippi River | OP | 12 | 2014 |  |  | OP | 12 | 2014 |  |  | OP | 12 | 2014 | N | NG | CT | N/A | Electric Utility | 1 |  |  |  | 1C MB MG
11241 | LA | 1403 | Nine Mile Point | 2015 | 12 | 6A | 6BHRSG | 60CWS | Natural Gas Fired Combined Cycle | [6 empty] | 158 | 42182 | 41786 | 491979 |  |  | 491979 |  | 482745 | 9234 |  |  |  | 771.3 | 0 |  |  |  |  | 362 |  | (ON) Once through No Cool Pond |  | ON | Open | Fresh | Surface | Mississippi River | Mississippi River | OP | 12 | 2014 |  |  | OP | 12 | 2014 |  |  | OP | 12 | 2014 | N | NG | CT | N/A | Electric Utility | 1 |  |  |  | 1C MB MG
11241 | LA | 1403 | Nine Mile Point | 2015 | 1 | 6B | 6BHRSG | 60CWS | Natural Gas Fired Combined Cycle | [6 empty] | 158 | 120978 | 116652 | 1130877 |  |  | 1130877 |  | 1128499 | 2378 |  |  |  | 528.98 | 0 |  |  |  |  | 744 |  | (ON) Once through No Cool Pond |  | ON | Open | Fresh | Surface | Mississippi River | Mississippi River | OP | 12 | 2014 |  |  | OP | 12 | 2014 |  |  | OP | 12 | 2014 | N | NG | CT | N/A | Electric Utility | 1 |  |  |  | 1C MB MG
11241 | LA | 1403 | Nine Mile Point | 2015 | 2 | 6B | 6BHRSG | 60CWS | Natural Gas Fired Combined Cycle | [6 empty] | 158 | 101267 | 98490 | 1129545 |  |  | 1129545 |  | 1129545 | 0 |  |  |  | 452.41 | 0 |  |  |  |  | 666 |  | (ON) Once through No Cool Pond |  | ON | Open | Fresh | Surface | Mississippi River | Mississippi River | OP | 12 | 2014 |  |  | OP | 12 | 2014 |  |  | OP | 12 | 2014 | N | NG | CT | N/A | Electric Utility | 1 |  |  |  | 1C MB MG
11241 | LA | 1403 | Nine Mile Point | 2015 | 3 | 6B | 6BHRSG | 60CWS | Natural Gas Fired Combined Cycle | [6 empty] | 158 | 95694 | 94013 | 1091140 |  |  | 1091140 |  | 1088173 | 2968 |  |  |  | 381.53 | 0 |  |  |  |  | 643 |  | (ON) Once through No Cool Pond |  | ON | Open | Fresh | Surface | Mississippi River | Mississippi River | OP | 12 | 2014 |  |  | OP | 12 | 2014 |  |  | OP | 12 | 2014 | N | NG | CT | N/A | Electric Utility | 1 |  |  |  | 1C MB MG
11241 | LA | 1403 | Nine Mile Point | 2015 | 4 | 6B | 6BHRSG | 60CWS | Natural Gas Fired Combined Cycle | [6 empty] | 158 | 105473 | 103563 | 1234528 |  |  | 1234528 |  | 1119767 | 114761 |  |  |  | 463.11 | 0 |  |  |  |  | 692 |  | (ON) Once through No Cool Pond |  | ON | Open | Fresh | Surface | Mississippi River | Mississippi River | OP | 12 | 2014 |  |  | OP | 12 | 2014 |  |  | OP | 12 | 2014 | N | NG | CT | N/A | Electric Utility | 1 |  |  |  | 1C MB MG
11241 | LA | 1403 | Nine Mile Point | 2015 | 5 | 6B | 6BHRSG | 60CWS | Natural Gas Fired Combined Cycle | [6 empty] | 158 | 102650 | 100096 | 1184448 |  |  | 1184448 |  | 1184448 | 0 |  |  |  | 409.81 | 0 |  |  |  |  | 675 |  | (ON) Once through No Cool Pond |  | ON | Open | Fresh | Surface | Mississippi River | Mississippi River | OP | 12 | 2014 |  |  | OP | 12 | 2014 |  |  | OP | 12 | 2014 | N | NG | CT | N/A | Electric Utility | 1 |  |  |  | 1C MB MG
11241 | LA | 1403 | Nine Mile Point | 2015 | 6 | 6B | 6BHRSG | 60CWS | Natural Gas Fired Combined Cycle | [6 empty] | 158 | 74781 | 72472 | 849013 |  |  | 849013 |  | 824439 | 24574 |  |  |  | 177.69 | 0 |  |  |  |  | 710 |  | (ON) Once through No Cool Pond |  | ON | Open | Fresh | Surface | Mississippi River | Mississippi River | OP | 12 | 2014 |  |  | OP | 12 | 2014 |  |  | OP | 12 | 2014 | N | NG | CT | N/A | Electric Utility | 1 |  |  |  | 1C MB MG
11241 | LA | 1403 | Nine Mile Point | 2015 | 7 | 6B | 6BHRSG | 60CWS | Natural Gas Fired Combined Cycle | [6 empty] | 158 | 121291 | 117780 | 1423794 |  |  | 1423794 |  | 1423794 | 0 |  |  |  | 110 | 0 |  |  |  |  | 44 |  | (ON) Once through No Cool Pond |  | ON | Open | Fresh | Surface | Mississippi River | Mississippi River | OP | 12 | 2014 |  |  | OP | 12 | 2014 |  |  | OP | 12 | 2014 | N | NG | CT | N/A | Electric Utility | 1 |  |  |  | 1C MB MG
11241 | LA | 1403 | Nine Mile Point | 2015 | 8 | 6B | 6BHRSG | 60CWS | Natural Gas Fired Combined Cycle | [6 empty] | 158 | 117530 | 113214 | 1377844 |  |  | 1377844 |  | 1377844 | 0 |  |  |  | 575 | 0 |  |  |  |  | 80 |  | (ON) Once through No Cool Pond |  | ON | Open | Fresh | Surface | Mississippi River | Mississippi River | OP | 12 | 2014 |  |  | OP | 12 | 2014 |  |  | OP | 12 | 2014 | N | NG | CT | N/A | Electric Utility | 1 |  |  |  | 1C MB MG
11241 | LA | 1403 | Nine Mile Point | 2015 | 9 | 6B | 6BHRSG | 60CWS | Natural Gas Fired Combined Cycle | [6 empty] | 158 | 116742 | 114109 | 1359820 |  |  | 1359820 |  | 1359820 | 0 |  |  |  | 2640.87 | 0 |  |  |  |  | 367 |  | (ON) Once through No Cool Pond |  | ON | Open | Fresh | Surface | Mississippi River | Mississippi River | OP | 12 | 2014 |  |  | OP | 12 | 2014 |  |  | OP | 12 | 2014 | N | NG | CT | N/A | Electric Utility | 1 |  |  |  | 1C MB MG
11241 | LA | 1403 | Nine Mile Point | 2015 | 10 | 6B | 6BHRSG | 60CWS | Natural Gas Fired Combined Cycle | [6 empty] | 158 | 123088 | 120031 | 1428073 |  |  | 1428073 |  | 1428073 | 0 |  |  |  | 2640.87 | 0 |  |  |  |  | 354 |  | (ON) Once through No Cool Pond |  | ON | Open | Fresh | Surface | Mississippi River | Mississippi River | OP | 12 | 2014 |  |  | OP | 12 | 2014 |  |  | OP | 12 | 2014 | N | NG | CT | N/A | Electric Utility | 1 |  |  |  | 1C MB MG
11241 | LA | 1403 | Nine Mile Point | 2015 | 11 | 6B | 6BHRSG | 60CWS | Natural Gas Fired Combined Cycle | [6 empty] | 158 | 116940 | 114991 | 1323009 |  |  | 1323009 |  | 1323009 | 0 |  |  |  | 2997.46 | 0 |  |  |  |  | 478 |  | (ON) Once through No Cool Pond |  | ON | Open | Fresh | Surface | Mississippi River | Mississippi River | OP | 12 | 2014 |  |  | OP | 12 | 2014 |  |  | OP | 12 | 2014 | N | NG | CT | N/A | Electric Utility | 1 |  |  |  | 1C MB MG
11241 | LA | 1403 | Nine Mile Point | 2015 | 12 | 6B | 6BHRSG | 60CWS | Natural Gas Fired Combined Cycle | [6 empty] | 158 | 49872 | 48313 | 614513 |  |  | 614513 |  | 570747 | 43766 |  |  |  | 771.3 | 0 |  |  |  |  | 362 |  | (ON) Once through No Cool Pond |  | ON | Open | Fresh | Surface | Mississippi River | Mississippi River | OP | 12 | 2014 |  |  | OP | 12 | 2014 |  |  | OP | 12 | 2014 | N | NG | CT | N/A | Electric Utility | 1 |  |  |  | 1C MB MG
11241 | LA | 1403 | Nine Mile Point | 2015 | 1 | 6C | 6BHRSG | 60CWS | Natural Gas Fired Combined Cycle | 244 | 140478 | 140478 | [6 empty] | 0 | 0 |  |  |  | 0 | 0 |  |  |  | 528.98 | 0 |  |  |  |  | 744 |  | (ON) Once through No Cool Pond |  | ON | Open | Fresh | Surface | Mississippi River | Mississippi River | OP | 12 | 2014 |  |  | OP | 12 | 2014 |  |  | OP | 12 | 2014 | N | NG | CA | Y | Electric Utility | 1 |  |  |  | 1C MB MG
11241 | LA | 1403 | Nine Mile Point | 2015 | 2 | 6C | 6BHRSG | 60CWS | Natural Gas Fired Combined Cycle | 244 | 107844 | 107844 | [6 empty] | 0 | 0 |  |  |  | 0 | 0 |  |  |  | 452.41 | 0 |  |  |  |  | 666 |  | (ON) Once through No Cool Pond |  | ON | Open | Fresh | Surface | Mississippi River | Mississippi River | OP | 12 | 2014 |  |  | OP | 12 | 2014 |  |  | OP | 12 | 2014 | N | NG | CA | Y | Electric Utility | 1 |  |  |  | 1C MB MG
11241 | LA | 1403 | Nine Mile Point | 2015 | 3 | 6C | 6BHRSG | 60CWS | Natural Gas Fired Combined Cycle | 244 | 103548 | 103548 | [6 empty] | 0 | 0 |  |  |  | 0 | 0 |  |  |  | 381.53 | 0 |  |  |  |  | 643 |  | (ON) Once through No Cool Pond |  | ON | Open | Fresh | Surface | Mississippi River | Mississippi River | OP | 12 | 2014 |  |  | OP | 12 | 2014 |  |  | OP | 12 | 2014 | N | NG | CA | Y | Electric Utility | 1 |  |  |  | 1C MB MG
11241 | LA | 1403 | Nine Mile Point | 2015 | 4 | 6C | 6BHRSG | 60CWS | Natural Gas Fired Combined Cycle | 244 | 127543 | 127543 | [6 empty] | 0 | 0 |  |  |  | 0 | 0 |  |  |  | 463.11 | 0 |  |  |  |  | 692 |  | (ON) Once through No Cool Pond |  | ON | Open | Fresh | Surface | Mississippi River | Mississippi River | OP | 12 | 2014 |  |  | OP | 12 | 2014 |  |  | OP | 12 | 2014 | N | NG | CA | Y | Electric Utility | 1 |  |  |  | 1C MB MG
11241 | LA | 1403 | Nine Mile Point | 2015 | 5 | 6C | 6BHRSG | 60CWS | Natural Gas Fired Combined Cycle | 244 | 123870 | 123870 | [6 empty] | 0 | 0 |  |  |  | 0 | 0 |  |  |  | 409.81 | 0 |  |  |  |  | 675 |  | (ON) Once through No Cool Pond |  | ON | Open | Fresh | Surface | Mississippi River | Mississippi River | OP | 12 | 2014 |  |  | OP | 12 | 2014 |  |  | OP | 12 | 2014 | N | NG | CA | Y | Electric Utility | 1 |  |  |  | 1C MB MG
11241 | LA | 1403 | Nine Mile Point | 2015 | 6 | 6C | 6BHRSG | 60CWS | Natural Gas Fired Combined Cycle | 244 | 101682 | 101682 | [6 empty] | 0 | 0 |  |  |  | 0 | 0 |  |  |  | 177.69 | 0 |  |  |  |  | 710 |  | (ON) Once through No Cool Pond |  | ON | Open | Fresh | Surface | Mississippi River | Mississippi River | OP | 12 | 2014 |  |  | OP | 12 | 2014 |  |  | OP | 12 | 2014 | N | NG | CA | Y | Electric Utility | 1 |  |  |  | 1C MB MG
11241 | LA | 1403 | Nine Mile Point | 2015 | 7 | 6C | 6BHRSG | 60CWS | Natural Gas Fired Combined Cycle | 244 | 157725 | 157725 | [6 empty] | 0 | 0 |  |  |  | 0 | 0 |  |  |  | 110 | 0 |  |  |  |  | 44 |  | (ON) Once through No Cool Pond |  | ON | Open | Fresh | Surface | Mississippi River | Mississippi River | OP | 12 | 2014 |  |  | OP | 12 | 2014 |  |  | OP | 12 | 2014 | N | NG | CA | Y | Electric Utility | 1 |  |  |  | 1C MB MG
11241 | LA | 1403 | Nine Mile Point | 2015 | 8 | 6C | 6BHRSG | 60CWS | Natural Gas Fired Combined Cycle | 244 | 155018 | 155018 | [6 empty] | 0 | 0 |  |  |  | 0 | 0 |  |  |  | 575 | 0 |  |  |  |  | 80 |  | (ON) Once through No Cool Pond |  | ON | Open | Fresh | Surface | Mississippi River | Mississippi River | OP | 12 | 2014 |  |  | OP | 12 | 2014 |  |  | OP | 12 | 2014 | N | NG | CA | Y | Electric Utility | 1 |  |  |  | 1C MB MG
11241 | LA | 1403 | Nine Mile Point | 2015 | 9 | 6C | 6BHRSG | 60CWS | Natural Gas Fired Combined Cycle | 244 | 152888 | 152888 | [6 empty] | 0 | 0 |  |  |  | 0 | 0 |  |  |  | 2640.87 | 0 |  |  |  |  | 367 |  | (ON) Once through No Cool Pond |  | ON | Open | Fresh | Surface | Mississippi River | Mississippi River | OP | 12 | 2014 |  |  | OP | 12 | 2014 |  |  | OP | 12 | 2014 | N | NG | CA | Y | Electric Utility | 1 |  |  |  | 1C MB MG
11241 | LA | 1403 | Nine Mile Point | 2015 | 10 | 6C | 6BHRSG | 60CWS | Natural Gas Fired Combined Cycle | 244 | 160191 | 160191 | [6 empty] | 0 | 0 |  |  |  | 0 | 0 |  |  |  | 2640.87 | 0 |  |  |  |  | 354 |  | (ON) Once through No Cool Pond |  | ON | Open | Fresh | Surface | Mississippi River | Mississippi River | OP | 12 | 2014 |  |  | OP | 12 | 2014 |  |  | OP | 12 | 2014 | N | NG | CA | Y | Electric Utility | 1 |  |  |  | 1C MB MG
11241 | LA | 1403 | Nine Mile Point | 2015 | 11 | 6C | 6BHRSG | 60CWS | Natural Gas Fired Combined Cycle | 244 | 150909 | 150090 | [6 empty] | 0 | 0 |  |  |  | 0 | 0 |  |  |  | 2997.46 | 0 |  |  |  |  | 478 |  | (ON) Once through No Cool Pond |  | ON | Open | Fresh | Surface | Mississippi River | Mississippi River | OP | 12 | 2014 |  |  | OP | 12 | 2014 |  |  | OP | 12 | 2014 | N | NG | CA | Y | Electric Utility | 1 |  |  |  | 1C MB MG
11241 | LA | 1403 | Nine Mile Point | 2015 | 12 | 6C | 6BHRSG | 60CWS | Natural Gas Fired Combined Cycle | 244 | 57304 | 57301 | [6 empty] | 0 | 0 |  |  |  | 0 | 0 |  |  |  | 771.3 | 0 |  |  |  |  | 362 |  | (ON) Once through No Cool Pond |  | ON | Open | Fresh | Surface | Mississippi River | Mississippi River | OP | 12 | 2014 |  |  | OP | 12 | 2014 |  |  | OP | 12 | 2014 | N | NG | CA | Y | Electric Utility | 1 |  |  |  | 1C MB MG
11241 | LA | 1403 | Nine Mile Point | 2015 | 1 | 5 | 4 | 4 | Natural Gas Steam Turbine | 736.9 | 0 | -375 | [6 empty] | 2780683 | 2780683 |  |  |  | 2780683 | 0 |  |  |  | 12229.86 | 0 |  |  |  |  | 743 | 15 | (ON) Once through No Cool Pond |  | ON | Open | Fresh | Surface | Mississippi River | Mississippi River | OP | 6 | 1973 |  |  | OP | 5 | 1971 |  |  | OP | 5 | 1971 | N | NG | ST | N/A | Electric Utility | 1 |  |  |  | Complex
11241 | LA | 1403 | Nine Mile Point | 2015 | 2 | 5 | 4 | 4 | Natural Gas Steam Turbine | 736.9 | 98497 | 94114 | [6 empty] | 579596 | 579596 |  |  |  | 579596 | 0 |  |  |  | 5987.61 | 0 |  |  |  |  | 549 | 15 | (ON) Once through No Cool Pond |  | ON | Open | Fresh | Surface | Mississippi River | Mississippi River | OP | 6 | 1973 |  |  | OP | 5 | 1971 |  |  | OP | 5 | 1971 | N | NG | ST | N/A | Electric Utility | 1 |  |  |  | Complex
11241 | LA | 1403 | Nine Mile Point | 2015 | 3 | 5 | 4 | 4 | Natural Gas Steam Turbine | 736.9 | 332448 | 322084 | [6 empty] | 3191471 | 3191471 |  |  |  | 3191471 | 0 |  |  |  | 0.03 | 0 |  |  |  |  | 1 | 15 | (ON) Once through No Cool Pond |  | ON | Open | Fresh | Surface | Mississippi River | Mississippi River | OP | 6 | 1973 |  |  | OP | 5 | 1971 |  |  | OP | 5 | 1971 | N | NG | ST | N/A | Electric Utility | 1 |  |  |  | Complex
11241 | LA | 1403 | Nine Mile Point | 2015 | 4 | 5 | 4 | 4 | Natural Gas Steam Turbine | 736.9 | 123649 | 118683 | [6 empty] | 1900350 | 1900350 |  |  |  | 1900350 | 0 |  |  |  | 7393.31 | 0 |  |  |  |  | 560 | 15 | (ON) Once through No Cool Pond |  | ON | Open | Fresh | Surface | Mississippi River | Mississippi River | OP | 6 | 1973 |  |  | OP | 5 | 1971 |  |  | OP | 5 | 1971 | N | NG | ST | N/A | Electric Utility | 1 |  |  |  | Complex
11241 | LA | 1403 | Nine Mile Point | 2015 | 5 | 5 | 4 | 4 | Natural Gas Steam Turbine | 736.9 | 267343 | 258215 | [6 empty] | 2324136 | 2324136 |  |  |  | 2324136 | 0 |  |  |  | 8703.05 | 0 |  |  |  |  | 615 | 15 | (ON) Once through No Cool Pond |  | ON | Open | Fresh | Surface | Mississippi River | Mississippi River | OP | 6 | 1973 |  |  | OP | 5 | 1971 |  |  | OP | 5 | 1971 | N | NG | ST | N/A | Electric Utility | 1 |  |  |  | Complex
11241 | LA | 1403 | Nine Mile Point | 2015 | 6 | 5 | 4 | 4 | Natural Gas Steam Turbine | 736.9 | 326284 | 315791 | [6 empty] | 3372030 | 3372030 |  |  |  | 3372030 | 0 |  |  |  | 13365 | 0 |  |  |  |  | 719 | 15 | (ON) Once through No Cool Pond |  | ON | Open | Fresh | Surface | Mississippi River | Mississippi River | OP | 6 | 1973 |  |  | OP | 5 | 1971 |  |  | OP | 5 | 1971 | N | NG | ST | N/A | Electric Utility | 1 |  |  |  | Complex
11241 | LA | 1403 | Nine Mile Point | 2015 | 7 | 5 | 4 | 4 | Natural Gas Steam Turbine | 736.9 | 349671 | 339033 | [6 empty] | 3031423 | 3031423 |  |  |  | 3031423 | 0 |  |  |  | 13822.28 | 0 |  |  |  |  | 743 | 15 | (ON) Once through No Cool Pond |  | ON | Open | Fresh | Surface | Mississippi River | Mississippi River | OP | 6 | 1973 |  |  | OP | 5 | 1971 |  |  | OP | 5 | 1971 | N | NG | ST | N/A | Electric Utility | 1 |  |  |  | Complex
11241 | LA | 1403 | Nine Mile Point | 2015 | 8 | 5 | 4 | 4 | Natural Gas Steam Turbine | 736.9 | 262187 | 252486 | [6 empty] | 1737763 | 1737763 |  |  |  | 1737763 | 0 |  |  |  | 9593.46 | 0 |  |  |  |  | 669 | 15 | (ON) Once through No Cool Pond |  | ON | Open | Fresh | Surface | Mississippi River | Mississippi River | OP | 6 | 1973 |  |  | OP | 5 | 1971 |  |  | OP | 5 | 1971 | N | NG | ST | N/A | Electric Utility | 1 |  |  |  | Complex
11241 | LA | 1403 | Nine Mile Point | 2015 | 9 | 5 | 4 | 4 | Natural Gas Steam Turbine | 736.9 | 323982 | 313815 | [6 empty] | 1381314 | 1381314 |  |  |  | 1381314 | 0 |  |  |  | 5406.21 | 0 |  |  |  |  | 497 | 15 | (ON) Once through No Cool Pond |  | ON | Open | Fresh | Surface | Mississippi River | Mississippi River | OP | 6 | 1973 |  |  | OP | 5 | 1971 |  |  | OP | 5 | 1971 | N | NG | ST | N/A | Electric Utility | 1 |  |  |  | Complex
11241 | LA | 1403 | Nine Mile Point | 2015 | 10 | 5 | 4 | 4 | Natural Gas Steam Turbine | 736.9 | 324479 | 314966 | [6 empty] | 3235761 | 3235761 |  |  |  | 3235761 | 0 |  |  |  | 11352.61 | 0 |  |  |  |  | 687 | 15 | (ON) Once through No Cool Pond |  | ON | Open | Fresh | Surface | Mississippi River | Mississippi River | OP | 6 | 1973 |  |  | OP | 5 | 1971 |  |  | OP | 5 | 1971 | N | NG | ST | N/A | Electric Utility | 1 |  |  |  | Complex
11241 | LA | 1403 | Nine Mile Point | 2015 | 11 | 5 | 4 | 4 | Natural Gas Steam Turbine | 736.9 | 0 | -287 | [6 empty] | 3703348 | 3703348 |  |  |  | 3703348 | 0 |  |  |  | 13076.02 | 0 |  |  |  |  | 720 | 15 | (ON) Once through No Cool Pond |  | ON | Open | Fresh | Surface | Mississippi River | Mississippi River | OP | 6 | 1973 |  |  | OP | 5 | 1971 |  |  | OP | 5 | 1971 | N | NG | ST | N/A | Electric Utility | 1 |  |  |  | Complex
11241 | LA | 1403 | Nine Mile Point | 2015 | 12 | 5 | 4 | 4 | Natural Gas Steam Turbine | 736.9 | 0 | -730 | [6 empty] | 4211201 | 4211201 |  |  |  | 4211201 | 0 |  |  |  | 13470.29 | 0 |  |  |  |  | 743 | 15 | (ON) Once through No Cool Pond |  | ON | Open | Fresh | Surface | Mississippi River | Mississippi River | OP | 6 | 1973 |  |  | OP | 5 | 1971 |  |  | OP | 5 | 1971 | N | NG | ST | N/A | Electric Utility | 1 |  |  |  | Complex
11241 | LA | 1403 | Nine Mile Point | 2015 | 1 | 6(4) | 4 | 4 | Natural Gas Steam Turbine | 659.1 | 202768 | 194637 | [6 empty] | 2780683 | 2780683 |  |  |  | 2780683 | 0 |  |  |  | 12229.86 | 0 |  |  |  |  | 743 | 15 | (ON) Once through No Cool Pond |  | ON | Open | Fresh | Surface | Mississippi River | Mississippi River | OP | 5 | 1971 |  |  | OP | 5 | 1971 |  |  | OP | 5 | 1971 | N | NG | ST | N/A | Electric Utility | 1 |  |  |  | Complex
11241 | LA | 1403 | Nine Mile Point | 2015 | 2 | 6(4) | 4 | 4 | Natural Gas Steam Turbine | 659.1 | 54951 | 51737 | [6 empty] | 579596 | 579596 |  |  |  | 579596 | 0 |  |  |  | 5987.61 | 0 |  |  |  |  | 549 | 15 | (ON) Once through No Cool Pond |  | ON | Open | Fresh | Surface | Mississippi River | Mississippi River | OP | 5 | 1971 |  |  | OP | 5 | 1971 |  |  | OP | 5 | 1971 | N | NG | ST | N/A | Electric Utility | 1 |  |  |  | Complex
11241 | LA | 1403 | Nine Mile Point | 2015 | 3 | 6(4) | 4 | 4 | Natural Gas Steam Turbine | 659.1 | 0 | -246 | [6 empty] | 3191471 | 3191471 |  |  |  | 3191471 | 0 |  |  |  | 0.03 | 0 |  |  |  |  | 1 | 15 | (ON) Once through No Cool Pond |  | ON | Open | Fresh | Surface | Mississippi River | Mississippi River | OP | 5 | 1971 |  |  | OP | 5 | 1971 |  |  | OP | 5 | 1971 | N | NG | ST | N/A | Electric Utility | 1 |  |  |  | Complex
11241 | LA | 1403 | Nine Mile Point | 2015 | 4 | 6(4) | 4 | 4 | Natural Gas Steam Turbine | 659.1 | 183955 | 177622 | [6 empty] | 1900350 | 1900350 |  |  |  | 1900350 | 0 |  |  |  | 7393.31 | 0 |  |  |  |  | 560 | 15 | (ON) Once through No Cool Pond |  | ON | Open | Fresh | Surface | Mississippi River | Mississippi River | OP | 5 | 1971 |  |  | OP | 5 | 1971 |  |  | OP | 5 | 1971 | N | NG | ST | N/A | Electric Utility | 1 |  |  |  | Complex
11241 | LA | 1403 | Nine Mile Point | 2015 | 5 | 6(4) | 4 | 4 | Natural Gas Steam Turbine | 659.1 | 208795 | 201390 | [6 empty] | 2324136 | 2324136 |  |  |  | 2324136 | 0 |  |  |  | 8703.05 | 0 |  |  |  |  | 615 | 15 | (ON) Once through No Cool Pond |  | ON | Open | Fresh | Surface | Mississippi River | Mississippi River | OP | 5 | 1971 |  |  | OP | 5 | 1971 |  |  | OP | 5 | 1971 | N | NG | ST | N/A | Electric Utility | 1 |  |  |  | Complex
11241 | LA | 1403 | Nine Mile Point | 2015 | 6 | 6(4) | 4 | 4 | Natural Gas Steam Turbine | 659.1 | 304087 | 294270 | [6 empty] | 3372030 | 3372030 |  |  |  | 3372030 | 0 |  |  |  | 13365 | 0 |  |  |  |  | 719 | 15 | (ON) Once through No Cool Pond |  | ON | Open | Fresh | Surface | Mississippi River | Mississippi River | OP | 5 | 1971 |  |  | OP | 5 | 1971 |  |  | OP | 5 | 1971 | N | NG | ST | N/A | Electric Utility | 1 |  |  |  | Complex
11241 | LA | 1403 | Nine Mile Point | 2015 | 7 | 6(4) | 4 | 4 | Natural Gas Steam Turbine | 659.1 | 296387 | 286082 | [6 empty] | 3031423 | 3031423 |  |  |  | 3031423 | 0 |  |  |  | 13822.28 | 0 |  |  |  |  | 743 | 15 | (ON) Once through No Cool Pond |  | ON | Open | Fresh | Surface | Mississippi River | Mississippi River | OP | 5 | 1971 |  |  | OP | 5 | 1971 |  |  | OP | 5 | 1971 | N | NG | ST | N/A | Electric Utility | 1 |  |  |  | Complex
11241 | LA | 1403 | Nine Mile Point | 2015 | 8 | 6(4) | 4 | 4 | Natural Gas Steam Turbine | 659.1 | 168012 | 161151 | [6 empty] | 1737763 | 1737763 |  |  |  | 1737763 | 0 |  |  |  | 9593.46 | 0 |  |  |  |  | 669 | 15 | (ON) Once through No Cool Pond |  | ON | Open | Fresh | Surface | Mississippi River | Mississippi River | OP | 5 | 1971 |  |  | OP | 5 | 1971 |  |  | OP | 5 | 1971 | N | NG | ST | N/A | Electric Utility | 1 |  |  |  | Complex
11241 | LA | 1403 | Nine Mile Point | 2015 | 9 | 6(4) | 4 | 4 | Natural Gas Steam Turbine | 659.1 | 136709 | 131020 | [6 empty] | 1381314 | 1381314 |  |  |  | 1381314 | 0 |  |  |  | 5406.21 | 0 |  |  |  |  | 497 | 15 | (ON) Once through No Cool Pond |  | ON | Open | Fresh | Surface | Mississippi River | Mississippi River | OP | 5 | 1971 |  |  | OP | 5 | 1971 |  |  | OP | 5 | 1971 | N | NG | ST | N/A | Electric Utility | 1 |  |  |  | Complex
11241 | LA | 1403 | Nine Mile Point | 2015 | 10 | 6(4) | 4 | 4 | Natural Gas Steam Turbine | 659.1 | 108051 | 104297 | [6 empty] | 3235761 | 3235761 |  |  |  | 3235761 | 0 |  |  |  | 11352.61 | 0 |  |  |  |  | 687 | 15 | (ON) Once through No Cool Pond |  | ON | Open | Fresh | Surface | Mississippi River | Mississippi River | OP | 5 | 1971 |  |  | OP | 5 | 1971 |  |  | OP | 5 | 1971 | N | NG | ST | N/A | Electric Utility | 1 |  |  |  | Complex
11241 | LA | 1403 | Nine Mile Point | 2015 | 11 | 6(4) | 4 | 4 | Natural Gas Steam Turbine | 659.1 | 374672 | 364216 | [6 empty] | 3703348 | 3703348 |  |  |  | 3703348 | 0 |  |  |  | 13076.02 | 0 |  |  |  |  | 720 | 15 | (ON) Once through No Cool Pond |  | ON | Open | Fresh | Surface | Mississippi River | Mississippi River | OP | 5 | 1971 |  |  | OP | 5 | 1971 |  |  | OP | 5 | 1971 | N | NG | ST | N/A | Electric Utility | 1 |  |  |  | Complex
11241 | LA | 1403 | Nine Mile Point | 2015 | 12 | 6(4) | 4 | 4 | Natural Gas Steam Turbine | 659.1 | 424930 | 413586 | [6 empty] | 4211201 | 4211201 |  |  |  | 4211201 | 0 |  |  |  | 13470.29 | 0 |  |  |  |  | 743 | 15 | (ON) Once through No Cool Pond |  | ON | Open | Fresh | Surface | Mississippi River | Mississippi River | OP | 5 | 1971 |  |  | OP | 5 | 1971 |  |  | OP | 5 | 1971 | N | NG | ST | N/A | Electric Utility | 1 |  |  |  | Complex
11241 | LA | 1403 | Nine Mile Point | 2015 | 1 | 5 | 5 | 5 | Natural Gas Steam Turbine | 736.9 | 0 | -375 | [6 empty] | 0 | 0 |  |  |  | 0 | 0 |  |  |  | 24.05 | 0 |  |  |  |  | 4 | 15 | (ON) Once through No Cool Pond |  | ON | Open | Fresh | Surface | Mississippi River | Mississippi River | OP | 6 | 1973 |  |  | OP | 6 | 1973 |  |  | OP | 6 | 1973 | N | NG | ST | N/A | Electric Utility | 1 |  |  |  | Complex
11241 | LA | 1403 | Nine Mile Point | 2015 | 2 | 5 | 5 | 5 | Natural Gas Steam Turbine | 736.9 | 98497 | 94114 | [6 empty] | 1038902 | 1038902 |  |  |  | 1038902 | 0 |  |  |  | 4329.22 | 0 |  |  |  |  | 437 | 15 | (ON) Once through No Cool Pond |  | ON | Open | Fresh | Surface | Mississippi River | Mississippi River | OP | 6 | 1973 |  |  | OP | 6 | 1973 |  |  | OP | 6 | 1973 | N | NG | ST | N/A | Electric Utility | 1 |  |  |  | Complex
11241 | LA | 1403 | Nine Mile Point | 2015 | 3 | 5 | 5 | 5 | Natural Gas Steam Turbine | 736.9 | 332448 | 322084 | [6 empty] | 0 | 0 |  |  |  | 0 | 0 |  |  |  | 13409.43 | 0 |  |  |  |  | 743 | 15 | (ON) Once through No Cool Pond |  | ON | Open | Fresh | Surface | Mississippi River | Mississippi River | OP | 6 | 1973 |  |  | OP | 6 | 1973 |  |  | OP | 6 | 1973 | N | NG | ST | N/A | Electric Utility | 1 |  |  |  | Complex
11241 | LA | 1403 | Nine Mile Point | 2015 | 4 | 5 | 5 | 5 | Natural Gas Steam Turbine | 736.9 | 123649 | 118683 | [6 empty] | 1277358 | 1277358 |  |  |  | 1277358 | 0 |  |  |  | 4665.26 | 0 |  |  |  |  | 467 | 15 | (ON) Once through No Cool Pond |  | ON | Open | Fresh | Surface | Mississippi River | Mississippi River | OP | 6 | 1973 |  |  | OP | 6 | 1973 |  |  | OP | 6 | 1973 | N | NG | ST | N/A | Electric Utility | 1 |  |  |  | Complex
11241 | LA | 1403 | Nine Mile Point | 2015 | 5 | 5 | 5 | 5 | Natural Gas Steam Turbine | 736.9 | 267343 | 258215 | [6 empty] | 2975845 | 2975845 |  |  |  | 2975845 | 0 |  |  |  | 11982.16 | 0 |  |  |  |  | 701 | 15 | (ON) Once through No Cool Pond |  | ON | Open | Fresh | Surface | Mississippi River | Mississippi River | OP | 6 | 1973 |  |  | OP | 6 | 1973 |  |  | OP | 6 | 1973 | N | NG | ST | N/A | Electric Utility | 1 |  |  |  | Complex
11241 | LA | 1403 | Nine Mile Point | 2015 | 6 | 5 | 5 | 5 | Natural Gas Steam Turbine | 736.9 | 326284 | 315791 | [6 empty] | 3142632 | 3142632 |  |  |  | 3142632 | 0 |  |  |  | 12443.06 | 0 |  |  |  |  | 707 | 15 | (ON) Once through No Cool Pond |  | ON | Open | Fresh | Surface | Mississippi River | Mississippi River | OP | 6 | 1973 |  |  | OP | 6 | 1973 |  |  | OP | 6 | 1973 | N | NG | ST | N/A | Electric Utility | 1 |  |  |  | Complex
11241 | LA | 1403 | Nine Mile Point | 2015 | 7 | 5 | 5 | 5 | Natural Gas Steam Turbine | 736.9 | 349671 | 339033 | [6 empty] | 3576407 | 3576407 |  |  |  | 3576407 | 0 |  |  |  | 13086.61 | 0 |  |  |  |  | 743 | 15 | (ON) Once through No Cool Pond |  | ON | Open | Fresh | Surface | Mississippi River | Mississippi River | OP | 6 | 1973 |  |  | OP | 6 | 1973 |  |  | OP | 6 | 1973 | N | NG | ST | N/A | Electric Utility | 1 |  |  |  | Complex
11241 | LA | 1403 | Nine Mile Point | 2015 | 8 | 5 | 5 | 5 | Natural Gas Steam Turbine | 736.9 | 262187 | 252486 | [6 empty] | 2711824 | 2711824 |  |  |  | 2711824 | 0 |  |  |  | 12979.79 | 0 |  |  |  |  | 743 | 15 | (ON) Once through No Cool Pond |  | ON | Open | Fresh | Surface | Mississippi River | Mississippi River | OP | 6 | 1973 |  |  | OP | 6 | 1973 |  |  | OP | 6 | 1973 | N | NG | ST | N/A | Electric Utility | 1 |  |  |  | Complex
11241 | LA | 1403 | Nine Mile Point | 2015 | 9 | 5 | 5 | 5 | Natural Gas Steam Turbine | 736.9 | 323982 | 313815 | [6 empty] | 3273441 | 3273441 |  |  |  | 3273441 | 0 |  |  |  | 13060.98 | 0 |  |  |  |  | 719 | 15 | (ON) Once through No Cool Pond |  | ON | Open | Fresh | Surface | Mississippi River | Mississippi River | OP | 6 | 1973 |  |  | OP | 6 | 1973 |  |  | OP | 6 | 1973 | N | NG | ST | N/A | Electric Utility | 1 |  |  |  | Complex
11241 | LA | 1403 | Nine Mile Point | 2015 | 10 | 5 | 5 | 5 | Natural Gas Steam Turbine | 736.9 | 324479 | 314966 | [6 empty] | 1077504 | 1077504 |  |  |  | 1077504 | 0 |  |  |  | 2201.97 | 0 |  |  |  |  | 322 | 15 | (ON) Once through No Cool Pond |  | ON | Open | Fresh | Surface | Mississippi River | Mississippi River | OP | 6 | 1973 |  |  | OP | 6 | 1973 |  |  | OP | 6 | 1973 | N | NG | ST | N/A | Electric Utility | 1 |  |  |  | Complex
11241 | LA | 1403 | Nine Mile Point | 2015 | 11 | 5 | 5 | 5 | Natural Gas Steam Turbine | 736.9 | 0 | -287 | [6 empty] | 0 | 0 |  |  |  | 0 | 0 |  |  |  | 0 | 0 |  |  |  |  | 23 | 15 | (ON) Once through No Cool Pond |  | ON | Open | Fresh | Surface | Mississippi River | Mississippi River | OP | 6 | 1973 |  |  | OP | 6 | 1973 |  |  | OP | 6 | 1973 | N | NG | ST | N/A | Electric Utility | 1 |  |  |  | Complex
11241 | LA | 1403 | Nine Mile Point | 2015 | 12 | 5 | 5 | 5 | Natural Gas Steam Turbine | 736.9 | 0 | -730 | [6 empty] | 0 | 0 |  |  |  | 0 | 0 |  |  |  | 0 | 0 |  |  |  |  | 0 | 15 | (ON) Once through No Cool Pond |  | ON | Open | Fresh | Surface | Mississippi River | Mississippi River | OP | 6 | 1973 |  |  | OP | 6 | 1973 |  |  | OP | 6 | 1973 | N | NG | ST | N/A | Electric Utility | 1 |  |  |  | Complex
11241 | LA | 1403 | Nine Mile Point | 2015 | 1 | 6(4) | 5 | 5 | Natural Gas Steam Turbine | 659.1 | 202768 | 194637 | [6 empty] | 0 | 0 |  |  |  | 0 | 0 |  |  |  | 24.05 | 0 |  |  |  |  | 4 | 15 | (ON) Once through No Cool Pond |  | ON | Open | Fresh | Surface | Mississippi River | Mississippi River | OP | 5 | 1971 |  |  | OP | 6 | 1973 |  |  | OP | 6 | 1973 | N | NG | ST | N/A | Electric Utility | 1 |  |  |  | Complex
11241 | LA | 1403 | Nine Mile Point | 2015 | 2 | 6(4) | 5 | 5 | Natural Gas Steam Turbine | 659.1 | 54951 | 51737 | [6 empty] | 1038902 | 1038902 |  |  |  | 1038902 | 0 |  |  |  | 4329.22 | 0 |  |  |  |  | 437 | 15 | (ON) Once through No Cool Pond |  | ON | Open | Fresh | Surface | Mississippi River | Mississippi River | OP | 5 | 1971 |  |  | OP | 6 | 1973 |  |  | OP | 6 | 1973 | N | NG | ST | N/A | Electric Utility | 1 |  |  |  | Complex
11241 | LA | 1403 | Nine Mile Point | 2015 | 3 | 6(4) | 5 | 5 | Natural Gas Steam Turbine | 659.1 | 0 | -246 | [6 empty] | 0 | 0 |  |  |  | 0 | 0 |  |  |  | 13409.43 | 0 |  |  |  |  | 743 | 15 | (ON) Once through No Cool Pond |  | ON | Open | Fresh | Surface | Mississippi River | Mississippi River | OP | 5 | 1971 |  |  | OP | 6 | 1973 |  |  | OP | 6 | 1973 | N | NG | ST | N/A | Electric Utility | 1 |  |  |  | Complex
11241 | LA | 1403 | Nine Mile Point | 2015 | 4 | 6(4) | 5 | 5 | Natural Gas Steam Turbine | 659.1 | 183955 | 177622 | [6 empty] | 1277358 | 1277358 |  |  |  | 1277358 | 0 |  |  |  | 4665.26 | 0 |  |  |  |  | 467 | 15 | (ON) Once through No Cool Pond |  | ON | Open | Fresh | Surface | Mississippi River | Mississippi River | OP | 5 | 1971 |  |  | OP | 6 | 1973 |  |  | OP | 6 | 1973 | N | NG | ST | N/A | Electric Utility | 1 |  |  |  | Complex
11241 | LA | 1403 | Nine Mile Point | 2015 | 5 | 6(4) | 5 | 5 | Natural Gas Steam Turbine | 659.1 | 208795 | 201390 | [6 empty] | 2975845 | 2975845 |  |  |  | 2975845 | 0 |  |  |  | 11982.16 | 0 |  |  |  |  | 701 | 15 | (ON) Once through No Cool Pond |  | ON | Open | Fresh | Surface | Mississippi River | Mississippi River | OP | 5 | 1971 |  |  | OP | 6 | 1973 |  |  | OP | 6 | 1973 | N | NG | ST | N/A | Electric Utility | 1 |  |  |  | Complex
11241 | LA | 1403 | Nine Mile Point | 2015 | 6 | 6(4) | 5 | 5 | Natural Gas Steam Turbine | 659.1 | 304087 | 294270 | [6 empty] | 3142632 | 3142632 |  |  |  | 3142632 | 0 |  |  |  | 12443.06 | 0 |  |  |  |  | 707 | 15 | (ON) Once through No Cool Pond |  | ON | Open | Fresh | Surface | Mississippi River | Mississippi River | OP | 5 | 1971 |  |  | OP | 6 | 1973 |  |  | OP | 6 | 1973 | N | NG | ST | N/A | Electric Utility | 1 |  |  |  | Complex
11241 | LA | 1403 | Nine Mile Point | 2015 | 7 | 6(4) | 5 | 5 | Natural Gas Steam Turbine | 659.1 | 296387 | 286082 | [6 empty] | 3576407 | 3576407 |  |  |  | 3576407 | 0 |  |  |  | 13086.61 | 0 |  |  |  |  | 743 | 15 | (ON) Once through No Cool Pond |  | ON | Open | Fresh | Surface | Mississippi River | Mississippi River | OP | 5 | 1971 |  |  | OP | 6 | 1973 |  |  | OP | 6 | 1973 | N | NG | ST | N/A | Electric Utility | 1 |  |  |  | Complex
11241 | LA | 1403 | Nine Mile Point | 2015 | 8 | 6(4) | 5 | 5 | Natural Gas Steam Turbine | 659.1 | 168012 | 161151 | [6 empty] | 2711824 | 2711824 |  |  |  | 2711824 | 0 |  |  |  | 12979.79 | 0 |  |  |  |  | 743 | 15 | (ON) Once through No Cool Pond |  | ON | Open | Fresh | Surface | Mississippi River | Mississippi River | OP | 5 | 1971 |  |  | OP | 6 | 1973 |  |  | OP | 6 | 1973 | N | NG | ST | N/A | Electric Utility | 1 |  |  |  | Complex
11241 | LA | 1403 | Nine Mile Point | 2015 | 9 | 6(4) | 5 | 5 | Natural Gas Steam Turbine | 659.1 | 136709 | 131020 | [6 empty] | 3273441 | 3273441 |  |  |  | 3273441 | 0 |  |  |  | 13060.98 | 0 |  |  |  |  | 719 | 15 | (ON) Once through No Cool Pond |  | ON | Open | Fresh | Surface | Mississippi River | Mississippi River | OP | 5 | 1971 |  |  | OP | 6 | 1973 |  |  | OP | 6 | 1973 | N | NG | ST | N/A | Electric Utility | 1 |  |  |  | Complex
11241 | LA | 1403 | Nine Mile Point | 2015 | 10 | 6(4) | 5 | 5 | Natural Gas Steam Turbine | 659.1 | 108051 | 104297 | [6 empty] | 1077504 | 1077504 |  |  |  | 1077504 | 0 |  |  |  | 2201.97 | 0 |  |  |  |  | 322 | 15 | (ON) Once through No Cool Pond |  | ON | Open | Fresh | Surface | Mississippi River | Mississippi River | OP | 5 | 1971 |  |  | OP | 6 | 1973 |  |  | OP | 6 | 1973 | N | NG | ST | N/A | Electric Utility | 1 |  |  |  | Complex
11241 | LA | 1403 | Nine Mile Point | 2015 | 11 | 6(4) | 5 | 5 | Natural Gas Steam Turbine | 659.1 | 374672 | 364216 | [6 empty] | 0 | 0 |  |  |  | 0 | 0 |  |  |  | 0 | 0 |  |  |  |  | 23 | 15 | (ON) Once through No Cool Pond |  | ON | Open | Fresh | Surface | Mississippi River | Mississippi River | OP | 5 | 1971 |  |  | OP | 6 | 1973 |  |  | OP | 6 | 1973 | N | NG | ST | N/A | Electric Utility | 1 |  |  |  | Complex
11241 | LA | 1403 | Nine Mile Point | 2015 | 12 | 6(4) | 5 | 5 | Natural Gas Steam Turbine | 659.1 | 424930 | 413586 | [6 empty] | 0 | 0 |  |  |  | 0 | 0 |  |  |  | 0 | 0 |  |  |  |  | 0 | 15 | (ON) Once through No Cool Pond |  | ON | Open | Fresh | Surface | Mississippi River | Mississippi River | OP | 5 | 1971 |  |  | OP | 6 | 1973 |  |  | OP | 6 | 1973 | N | NG | ST | N/A | Electric Utility | 1 |  |  |  | Complex
11241 | LA | 1404 | Sterlington | 2015 | 1 | 6 | 10 | 3 | Natural Gas Steam Turbine | 212 | [25 empty] | 39.2 | (ON) Once through No Cool Pond |  |  | Open | Fresh | Surface | Ouachita River | Ouachita River | RE | 6 | 1958 | 8 | 2012 | RE | 6 | 1958 | 8 | 2012 | RE | 6 | 1958 | N | NG | ST | N/A | Electric Utility | 3 |  |  |  | Unoperable
11241 | LA | 1404 | Sterlington | 2015 | 2 | 6 | 10 | 3 | Natural Gas Steam Turbine | 212 | [25 empty] | 39.2 | (ON) Once through No Cool Pond |  |  | Open | Fresh | Surface | Ouachita River | Ouachita River | RE | 6 | 1958 | 8 | 2012 | RE | 6 | 1958 | 8 | 2012 | RE | 6 | 1958 | N | NG | ST | N/A | Electric Utility | 3 |  |  |  | Unoperable
11241 | LA | 1404 | Sterlington | 2015 | 3 | 6 | 10 | 3 | Natural Gas Steam Turbine | 212 | [25 empty] | 39.2 | (ON) Once through No Cool Pond |  |  | Open | Fresh | Surface | Ouachita River | Ouachita River | RE | 6 | 1958 | 8 | 2012 | RE | 6 | 1958 | 8 | 2012 | RE | 6 | 1958 | N | NG | ST | N/A | Electric Utility | 3 |  |  |  | Unoperable
11241 | LA | 1404 | Sterlington | 2015 | 4 | 6 | 10 | 3 | Natural Gas Steam Turbine | 212 | [25 empty] | 39.2 | (ON) Once through No Cool Pond |  |  | Open | Fresh | Surface | Ouachita River | Ouachita River | RE | 6 | 1958 | 8 | 2012 | RE | 6 | 1958 | 8 | 2012 | RE | 6 | 1958 | N | NG | ST | N/A | Electric Utility | 3 |  |  |  | Unoperable
11241 | LA | 1404 | Sterlington | 2015 | 5 | 6 | 10 | 3 | Natural Gas Steam Turbine | 212 | [25 empty] | 39.2 | (ON) Once through No Cool Pond |  |  | Open | Fresh | Surface | Ouachita River | Ouachita River | RE | 6 | 1958 | 8 | 2012 | RE | 6 | 1958 | 8 | 2012 | RE | 6 | 1958 | N | NG | ST | N/A | Electric Utility | 3 |  |  |  | Unoperable
11241 | LA | 1404 | Sterlington | 2015 | 6 | 6 | 10 | 3 | Natural Gas Steam Turbine | 212 | [25 empty] | 39.2 | (ON) Once through No Cool Pond |  |  | Open | Fresh | Surface | Ouachita River | Ouachita River | RE | 6 | 1958 | 8 | 2012 | RE | 6 | 1958 | 8 | 2012 | RE | 6 | 1958 | N | NG | ST | N/A | Electric Utility | 3 |  |  |  | Unoperable
11241 | LA | 1404 | Sterlington | 2015 | 7 | 6 | 10 | 3 | Natural Gas Steam Turbine | 212 | [25 empty] | 39.2 | (ON) Once through No Cool Pond |  |  | Open | Fresh | Surface | Ouachita River | Ouachita River | RE | 6 | 1958 | 8 | 2012 | RE | 6 | 1958 | 8 | 2012 | RE | 6 | 1958 | N | NG | ST | N/A | Electric Utility | 3 |  |  |  | Unoperable
11241 | LA | 1404 | Sterlington | 2015 | 8 | 6 | 10 | 3 | Natural Gas Steam Turbine | 212 | [25 empty] | 39.2 | (ON) Once through No Cool Pond |  |  | Open | Fresh | Surface | Ouachita River | Ouachita River | RE | 6 | 1958 | 8 | 2012 | RE | 6 | 1958 | 8 | 2012 | RE | 6 | 1958 | N | NG | ST | N/A | Electric Utility | 3 |  |  |  | Unoperable
11241 | LA | 1404 | Sterlington | 2015 | 9 | 6 | 10 | 3 | Natural Gas Steam Turbine | 212 | [25 empty] | 39.2 | (ON) Once through No Cool Pond |  |  | Open | Fresh | Surface | Ouachita River | Ouachita River | RE | 6 | 1958 | 8 | 2012 | RE | 6 | 1958 | 8 | 2012 | RE | 6 | 1958 | N | NG | ST | N/A | Electric Utility | 3 |  |  |  | Unoperable
11241 | LA | 1404 | Sterlington | 2015 | 10 | 6 | 10 | 3 | Natural Gas Steam Turbine | 212 | [25 empty] | 39.2 | (ON) Once through No Cool Pond |  |  | Open | Fresh | Surface | Ouachita River | Ouachita River | RE | 6 | 1958 | 8 | 2012 | RE | 6 | 1958 | 8 | 2012 | RE | 6 | 1958 | N | NG | ST | N/A | Electric Utility | 3 |  |  |  | Unoperable
11241 | LA | 1404 | Sterlington | 2015 | 11 | 6 | 10 | 3 | Natural Gas Steam Turbine | 212 | [25 empty] | 39.2 | (ON) Once through No Cool Pond |  |  | Open | Fresh | Surface | Ouachita River | Ouachita River | RE | 6 | 1958 | 8 | 2012 | RE | 6 | 1958 | 8 | 2012 | RE | 6 | 1958 | N | NG | ST | N/A | Electric Utility | 3 |  |  |  | Unoperable
11241 | LA | 1404 | Sterlington | 2015 | 12 | 6 | 10 | 3 | Natural Gas Steam Turbine | 212 | [25 empty] | 39.2 | (ON) Once through No Cool Pond |  |  | Open | Fresh | Surface | Ouachita River | Ouachita River | RE | 6 | 1958 | 8 | 2012 | RE | 6 | 1958 | 8 | 2012 | RE | 6 | 1958 | N | NG | ST | N/A | Electric Utility | 3 |  |  |  | Unoperable
11241 | LA | 1404 | Sterlington | 2015 | 1 | 7A | 7AB | 2 | Natural Gas Fired Combined Cycle | [6 empty] | 46 | 0 | -103 | [16 empty] | 0 | 39.2 | (RI) Recirculate: Induced Draft |  | RI | Closed | Fresh | Surface | Ouachita River | Ouachita River | OP | 4 | 1973 |  |  | OP | 8 | 1974 |  |  | OP | 12 | 1943 | N | NG | CT | N/A | Electric Utility | 3 |  |  |  | 1C 1B MG
11241 | LA | 1404 | Sterlington | 2015 | 2 | 7A | 7AB | 2 | Natural Gas Fired Combined Cycle | [6 empty] | 46 | 0 | -54 | 0 |  |  | 0 |  | 0 | 0 | [9 empty] | 0 | 39.2 | (RI) Recirculate: Induced Draft |  | RI | Closed | Fresh | Surface | Ouachita River | Ouachita River | OP | 4 | 1973 |  |  | OP | 8 | 1974 |  |  | OP | 12 | 1943 | N | NG | CT | N/A | Electric Utility | 3 |  |  |  | 1C 1B MG
11241 | LA | 1404 | Sterlington | 2015 | 3 | 7A | 7AB | 2 | Natural Gas Fired Combined Cycle | [6 empty] | 46 | 0 | -352 | 0 |  |  | 0 |  | 0 | 0 | [9 empty] | 0 | 39.2 | (RI) Recirculate: Induced Draft |  | RI | Closed | Fresh | Surface | Ouachita River | Ouachita River | OP | 4 | 1973 |  |  | OP | 8 | 1974 |  |  | OP | 12 | 1943 | N | NG | CT | N/A | Electric Utility | 3 |  |  |  | 1C 1B MG
11241 | LA | 1404 | Sterlington | 2015 | 4 | 7A | 7AB | 2 | Natural Gas Fired Combined Cycle | [6 empty] | 46 | 0 | -335 | 0 |  |  | 0 |  | 0 | 0 | [9 empty] | 0 | 39.2 | (RI) Recirculate: Induced Draft |  | RI | Closed | Fresh | Surface | Ouachita River | Ouachita River | OP | 4 | 1973 |  |  | OP | 8 | 1974 |  |  | OP | 12 | 1943 | N | NG | CT | N/A | Electric Utility | 3 |  |  |  | 1C 1B MG
11241 | LA | 1404 | Sterlington | 2015 | 5 | 7A | 7AB | 2 | Natural Gas Fired Combined Cycle | [6 empty] | 46 | 0 | -327 | 0 |  |  | 0 |  | 0 | 0 | [9 empty] | 0 | 39.2 | (RI) Recirculate: Induced Draft |  | RI | Closed | Fresh | Surface | Ouachita River | Ouachita River | OP | 4 | 1973 |  |  | OP | 8 | 1974 |  |  | OP | 12 | 1943 | N | NG | CT | N/A | Electric Utility | 3 |  |  |  | 1C 1B MG
11241 | LA | 1404 | Sterlington | 2015 | 6 | 7A | 7AB | 2 | Natural Gas Fired Combined Cycle | [6 empty] | 46 | 0 | -313 | 0 |  |  | 0 |  | 0 | 0 | [9 empty] | 0 | 39.2 | (RI) Recirculate: Induced Draft |  | RI | Closed | Fresh | Surface | Ouachita River | Ouachita River | OP | 4 | 1973 |  |  | OP | 8 | 1974 |  |  | OP | 12 | 1943 | N | NG | CT | N/A | Electric Utility | 3 |  |  |  | 1C 1B MG
11241 | LA | 1404 | Sterlington | 2015 | 7 | 7A | 7AB | 2 | Natural Gas Fired Combined Cycle | [6 empty] | 46 | 0 | -316 | 0 |  |  | 0 |  | 0 | 0 | [9 empty] | 0 | 39.2 | (RI) Recirculate: Induced Draft |  | RI | Closed | Fresh | Surface | Ouachita River | Ouachita River | OP | 4 | 1973 |  |  | OP | 8 | 1974 |  |  | OP | 12 | 1943 | N | NG | CT | N/A | Electric Utility | 3 |  |  |  | 1C 1B MG
11241 | LA | 1404 | Sterlington | 2015 | 8 | 7A | 7AB | 2 | Natural Gas Fired Combined Cycle | [6 empty] | 46 | 199 | 106 | 5493 |  |  | 5493 |  | 5493 | 0 |  |  |  | 2.292 | 1.563 |  |  |  |  | 25 | 39.2 | (RI) Recirculate: Induced Draft |  | RI | Closed | Fresh | Surface | Ouachita River | Ouachita River | OP | 4 | 1973 |  |  | OP | 8 | 1974 |  |  | OP | 12 | 1943 | N | NG | CT | N/A | Electric Utility | 3 |  |  |  | 1C 1B MG
11241 | LA | 1404 | Sterlington | 2015 | 9 | 7A | 7AB | 2 | Natural Gas Fired Combined Cycle | [6 empty] | 46 | 0 | -291 | 0 |  |  | 0 |  | 0 | 0 | [9 empty] | 0 | 39.2 | (RI) Recirculate: Induced Draft |  | RI | Closed | Fresh | Surface | Ouachita River | Ouachita River | OP | 4 | 1973 |  |  | OP | 8 | 1974 |  |  | OP | 12 | 1943 | N | NG | CT | N/A | Electric Utility | 3 |  |  |  | 1C 1B MG
11241 | LA | 1404 | Sterlington | 2015 | 10 | 7A | 7AB | 2 | Natural Gas Fired Combined Cycle | [6 empty] | 46 | 0 | -304 | 0 |  |  | 0 |  | 0 | 0 | [9 empty] | 0 | 39.2 | (RI) Recirculate: Induced Draft |  | RI | Closed | Fresh | Surface | Ouachita River | Ouachita River | OP | 4 | 1973 |  |  | OP | 8 | 1974 |  |  | OP | 12 | 1943 | N | NG | CT | N/A | Electric Utility | 3 |  |  |  | 1C 1B MG
11241 | LA | 1404 | Sterlington | 2015 | 11 | 7A | 7AB | 2 | Natural Gas Fired Combined Cycle | [6 empty] | 46 | 0 | -31 | 0 |  |  | 0 |  | 0 | 0 | [9 empty] | 0 | 39.2 | (RI) Recirculate: Induced Draft |  | RI | Closed | Fresh | Surface | Ouachita River | Ouachita River | OP | 4 | 1973 |  |  | OP | 8 | 1974 |  |  | OP | 12 | 1943 | N | NG | CT | N/A | Electric Utility | 3 |  |  |  | 1C 1B MG
11241 | LA | 1404 | Sterlington | 2015 | 12 | 7A | 7AB | 2 | Natural Gas Fired Combined Cycle | [6 empty] | 46 | 0 | -9 | 0 |  |  | 0 |  | 0 | 0 | [9 empty] | 0 | 39.2 | (RI) Recirculate: Induced Draft |  | RI | Closed | Fresh | Surface | Ouachita River | Ouachita River | OP | 4 | 1973 |  |  | OP | 8 | 1974 |  |  | OP | 12 | 1943 | N | NG | CT | N/A | Electric Utility | 3 |  |  |  | 1C 1B MG
11241 | LA | 1404 | Sterlington | 2015 | 1 | 7B | 7AB | 2 | Natural Gas Fired Combined Cycle | [6 empty] | 44 | 0 | -116 | [16 empty] | 0 | 39.2 | (RI) Recirculate: Induced Draft |  | RI | Closed | Fresh | Surface | Ouachita River | Ouachita River | OS | 4 | 1973 |  |  | OP | 8 | 1974 |  |  | OP | 12 | 1943 | N | NG | CT | N/A | Electric Utility | 3 |  |  |  | 1C 1B MG
11241 | LA | 1404 | Sterlington | 2015 | 2 | 7B | 7AB | 2 | Natural Gas Fired Combined Cycle | [6 empty] | 44 | 0 | -60 | 0 |  |  | 0 |  | 0 | 0 | [9 empty] | 0 | 39.2 | (RI) Recirculate: Induced Draft |  | RI | Closed | Fresh | Surface | Ouachita River | Ouachita River | OS | 4 | 1973 |  |  | OP | 8 | 1974 |  |  | OP | 12 | 1943 | N | NG | CT | N/A | Electric Utility | 3 |  |  |  | 1C 1B MG
11241 | LA | 1404 | Sterlington | 2015 | 3 | 7B | 7AB | 2 | Natural Gas Fired Combined Cycle | [6 empty] | 44 | 0 | 0 | 0 |  |  | 0 |  | 0 | 0 | [9 empty] | 0 | 39.2 | (RI) Recirculate: Induced Draft |  | RI | Closed | Fresh | Surface | Ouachita River | Ouachita River | OS | 4 | 1973 |  |  | OP | 8 | 1974 |  |  | OP | 12 | 1943 | N | NG | CT | N/A | Electric Utility | 3 |  |  |  | 1C 1B MG
11241 | LA | 1404 | Sterlington | 2015 | 4 | 7B | 7AB | 2 | Natural Gas Fired Combined Cycle | [6 empty] | 44 | 0 | 0 | 0 |  |  | 0 |  | 0 | 0 | [9 empty] | 0 | 39.2 | (RI) Recirculate: Induced Draft |  | RI | Closed | Fresh | Surface | Ouachita River | Ouachita River | OS | 4 | 1973 |  |  | OP | 8 | 1974 |  |  | OP | 12 | 1943 | N | NG | CT | N/A | Electric Utility | 3 |  |  |  | 1C 1B MG
11241 | LA | 1404 | Sterlington | 2015 | 5 | 7B | 7AB | 2 | Natural Gas Fired Combined Cycle | [6 empty] | 44 | 0 | 0 | 0 |  |  | 0 |  | 0 | 0 | [9 empty] | 0 | 39.2 | (RI) Recirculate: Induced Draft |  | RI | Closed | Fresh | Surface | Ouachita River | Ouachita River | OS | 4 | 1973 |  |  | OP | 8 | 1974 |  |  | OP | 12 | 1943 | N | NG | CT | N/A | Electric Utility | 3 |  |  |  | 1C 1B MG
11241 | LA | 1404 | Sterlington | 2015 | 6 | 7B | 7AB | 2 | Natural Gas Fired Combined Cycle | [6 empty] | 44 | 0 | 0 | 0 |  |  | 0 |  | 0 | 0 | [9 empty] | 0 | 39.2 | (RI) Recirculate: Induced Draft |  | RI | Closed | Fresh | Surface | Ouachita River | Ouachita River | OS | 4 | 1973 |  |  | OP | 8 | 1974 |  |  | OP | 12 | 1943 | N | NG | CT | N/A | Electric Utility | 3 |  |  |  | 1C 1B MG
11241 | LA | 1404 | Sterlington | 2015 | 7 | 7B | 7AB | 2 | Natural Gas Fired Combined Cycle | [6 empty] | 44 | 0 | 0 | 0 |  |  | 0 |  | 0 | 0 | [9 empty] | 0 | 39.2 | (RI) Recirculate: Induced Draft |  | RI | Closed | Fresh | Surface | Ouachita River | Ouachita River | OS | 4 | 1973 |  |  | OP | 8 | 1974 |  |  | OP | 12 | 1943 | N | NG | CT | N/A | Electric Utility | 3 |  |  |  | 1C 1B MG
11241 | LA | 1404 | Sterlington | 2015 | 8 | 7B | 7AB | 2 | Natural Gas Fired Combined Cycle | [6 empty] | 44 | 222 | 118 | 6144 |  |  | 6144 |  | 6144 | 0 |  |  |  | 2.292 | 1.563 |  |  |  |  | 25 | 39.2 | (RI) Recirculate: Induced Draft |  | RI | Closed | Fresh | Surface | Ouachita River | Ouachita River | OS | 4 | 1973 |  |  | OP | 8 | 1974 |  |  | OP | 12 | 1943 | N | NG | CT | N/A | Electric Utility | 3 |  |  |  | 1C 1B MG
11241 | LA | 1404 | Sterlington | 2015 | 9 | 7B | 7AB | 2 | Natural Gas Fired Combined Cycle | [6 empty] | 44 | 0 | 0 | 0 |  |  | 0 |  | 0 | 0 | [9 empty] | 0 | 39.2 | (RI) Recirculate: Induced Draft |  | RI | Closed | Fresh | Surface | Ouachita River | Ouachita River | OS | 4 | 1973 |  |  | OP | 8 | 1974 |  |  | OP | 12 | 1943 | N | NG | CT | N/A | Electric Utility | 3 |  |  |  | 1C 1B MG
11241 | LA | 1404 | Sterlington | 2015 | 10 | 7B | 7AB | 2 | Natural Gas Fired Combined Cycle | [6 empty] | 44 | 0 | 0 | 0 |  |  | 0 |  | 0 | 0 | [9 empty] | 0 | 39.2 | (RI) Recirculate: Induced Draft |  | RI | Closed | Fresh | Surface | Ouachita River | Ouachita River | OS | 4 | 1973 |  |  | OP | 8 | 1974 |  |  | OP | 12 | 1943 | N | NG | CT | N/A | Electric Utility | 3 |  |  |  | 1C 1B MG
11241 | LA | 1404 | Sterlington | 2015 | 11 | 7B | 7AB | 2 | Natural Gas Fired Combined Cycle | [6 empty] | 44 | 0 | -277 | 0 |  |  | 0 |  | 0 | 0 | [9 empty] | 0 | 39.2 | (RI) Recirculate: Induced Draft |  | RI | Closed | Fresh | Surface | Ouachita River | Ouachita River | OS | 4 | 1973 |  |  | OP | 8 | 1974 |  |  | OP | 12 | 1943 | N | NG | CT | N/A | Electric Utility | 3 |  |  |  | 1C 1B MG
11241 | LA | 1404 | Sterlington | 2015 | 12 | 7B | 7AB | 2 | Natural Gas Fired Combined Cycle | [6 empty] | 44 | 0 | -327 | 0 |  |  | 0 |  | 0 | 0 | [9 empty] | 0 | 39.2 | (RI) Recirculate: Induced Draft |  | RI | Closed | Fresh | Surface | Ouachita River | Ouachita River | OS | 4 | 1973 |  |  | OP | 8 | 1974 |  |  | OP | 12 | 1943 | N | NG | CT | N/A | Electric Utility | 3 |  |  |  | 1C 1B MG
11241 | LA | 1404 | Sterlington | 2015 | 1 | 7C | 7AB | 2 | Natural Gas Fired Combined Cycle | 14.8 | 0 | -176 | [22 empty] | 0 | 39.2 | (RI) Recirculate: Induced Draft |  | RI | Closed | Fresh | Surface | Ouachita River | Ouachita River | OP | 9 | 1974 |  |  | OP | 8 | 1974 |  |  | OP | 12 | 1943 | N | NG | CA | N | Electric Utility | 3 |  |  |  | 1C 1B MG
11241 | LA | 1404 | Sterlington | 2015 | 2 | 7C | 7AB | 2 | Natural Gas Fired Combined Cycle | 14.8 | 0 | -92 | [6 empty] | 0 | 0 |  |  |  | 0 | 0 | [9 empty] | 0 | 39.2 | (RI) Recirculate: Induced Draft |  | RI | Closed | Fresh | Surface | Ouachita River | Ouachita River | OP | 9 | 1974 |  |  | OP | 8 | 1974 |  |  | OP | 12 | 1943 | N | NG | CA | N | Electric Utility | 3 |  |  |  | 1C 1B MG
11241 | LA | 1404 | Sterlington | 2015 | 3 | 7C | 7AB | 2 | Natural Gas Fired Combined Cycle | 14.8 | 0 | 0 | [6 empty] | 0 | 0 |  |  |  | 0 | 0 | [9 empty] | 0 | 39.2 | (RI) Recirculate: Induced Draft |  | RI | Closed | Fresh | Surface | Ouachita River | Ouachita River | OP | 9 | 1974 |  |  | OP | 8 | 1974 |  |  | OP | 12 | 1943 | N | NG | CA | N | Electric Utility | 3 |  |  |  | 1C 1B MG
11241 | LA | 1404 | Sterlington | 2015 | 4 | 7C | 7AB | 2 | Natural Gas Fired Combined Cycle | 14.8 | 0 | 0 | [6 empty] | 0 | 0 |  |  |  | 0 | 0 | [9 empty] | 0 | 39.2 | (RI) Recirculate: Induced Draft |  | RI | Closed | Fresh | Surface | Ouachita River | Ouachita River | OP | 9 | 1974 |  |  | OP | 8 | 1974 |  |  | OP | 12 | 1943 | N | NG | CA | N | Electric Utility | 3 |  |  |  | 1C 1B MG
11241 | LA | 1404 | Sterlington | 2015 | 5 | 7C | 7AB | 2 | Natural Gas Fired Combined Cycle | 14.8 | 0 | 0 | [6 empty] | 0 | 0 |  |  |  | 0 | 0 | [9 empty] | 0 | 39.2 | (RI) Recirculate: Induced Draft |  | RI | Closed | Fresh | Surface | Ouachita River | Ouachita River | OP | 9 | 1974 |  |  | OP | 8 | 1974 |  |  | OP | 12 | 1943 | N | NG | CA | N | Electric Utility | 3 |  |  |  | 1C 1B MG
11241 | LA | 1404 | Sterlington | 2015 | 6 | 7C | 7AB | 2 | Natural Gas Fired Combined Cycle | 14.8 | 0 | 0 | [6 empty] | 0 | 0 |  |  |  | 0 | 0 | [9 empty] | 0 | 39.2 | (RI) Recirculate: Induced Draft |  | RI | Closed | Fresh | Surface | Ouachita River | Ouachita River | OP | 9 | 1974 |  |  | OP | 8 | 1974 |  |  | OP | 12 | 1943 | N | NG | CA | N | Electric Utility | 3 |  |  |  | 1C 1B MG
11241 | LA | 1404 | Sterlington | 2015 | 7 | 7C | 7AB | 2 | Natural Gas Fired Combined Cycle | 14.8 | 0 | 0 | [6 empty] | 0 | 0 |  |  |  | 0 | 0 | [9 empty] | 0 | 39.2 | (RI) Recirculate: Induced Draft |  | RI | Closed | Fresh | Surface | Ouachita River | Ouachita River | OP | 9 | 1974 |  |  | OP | 8 | 1974 |  |  | OP | 12 | 1943 | N | NG | CA | N | Electric Utility | 3 |  |  |  | 1C 1B MG
11241 | LA | 1404 | Sterlington | 2015 | 8 | 7C | 7AB | 2 | Natural Gas Fired Combined Cycle | 14.8 | 341 | 181 | [6 empty] | 0 | 0 |  |  |  | 0 | 0 |  |  |  | 2.292 | 1.563 |  |  |  |  | 25 | 39.2 | (RI) Recirculate: Induced Draft |  | RI | Closed | Fresh | Surface | Ouachita River | Ouachita River | OP | 9 | 1974 |  |  | OP | 8 | 1974 |  |  | OP | 12 | 1943 | N | NG | CA | N | Electric Utility | 3 |  |  |  | 1C 1B MG
11241 | LA | 1404 | Sterlington | 2015 | 9 | 7C | 7AB | 2 | Natural Gas Fired Combined Cycle | 14.8 | 0 | 0 | [6 empty] | 0 | 0 |  |  |  | 0 | 0 | [9 empty] | 0 | 39.2 | (RI) Recirculate: Induced Draft |  | RI | Closed | Fresh | Surface | Ouachita River | Ouachita River | OP | 9 | 1974 |  |  | OP | 8 | 1974 |  |  | OP | 12 | 1943 | N | NG | CA | N | Electric Utility | 3 |  |  |  | 1C 1B MG
11241 | LA | 1404 | Sterlington | 2015 | 10 | 7C | 7AB | 2 | Natural Gas Fired Combined Cycle | 14.8 | 0 | 0 | [6 empty] | 0 | 0 |  |  |  | 0 | 0 | [9 empty] | 0 | 39.2 | (RI) Recirculate: Induced Draft |  | RI | Closed | Fresh | Surface | Ouachita River | Ouachita River | OP | 9 | 1974 |  |  | OP | 8 | 1974 |  |  | OP | 12 | 1943 | N | NG | CA | N | Electric Utility | 3 |  |  |  | 1C 1B MG
11241 | LA | 1404 | Sterlington | 2015 | 11 | 7C | 7AB | 2 | Natural Gas Fired Combined Cycle | 14.8 | 0 | 0 | [6 empty] | 0 | 0 |  |  |  | 0 | 0 | [9 empty] | 0 | 39.2 | (RI) Recirculate: Induced Draft |  | RI | Closed | Fresh | Surface | Ouachita River | Ouachita River | OP | 9 | 1974 |  |  | OP | 8 | 1974 |  |  | OP | 12 | 1943 | N | NG | CA | N | Electric Utility | 3 |  |  |  | 1C 1B MG
11241 | LA | 1404 | Sterlington | 2015 | 12 | 7C | 7AB | 2 | Natural Gas Fired Combined Cycle | 14.8 | 0 | 0 | [6 empty] | 0 | 0 |  |  |  | 0 | 0 | [9 empty] | 0 | 39.2 | (RI) Recirculate: Induced Draft |  | RI | Closed | Fresh | Surface | Ouachita River | Ouachita River | OP | 9 | 1974 |  |  | OP | 8 | 1974 |  |  | OP | 12 | 1943 | N | NG | CA | N | Electric Utility | 3 |  |  |  | 1C 1B MG
13478 | LA | 1409 | Michoud | 2015 | 1 | 1 | 1 | 1 | Natural Gas Steam Turbine | 65 | [25 empty] | 18 | (ON) Once through No Cool Pond |  |  | Open | Brackish | Surface | The Inner Costal Water Way |  | RE | 5 | 1957 | 9 | 2011 | RE | 4 | 1957 | 7 | 2013 | RE | 4 | 1957 | N | NG | ST | N/A | Electric Utility | 1 |  |  |  | Unoperable
13478 | LA | 1409 | Michoud | 2015 | 2 | 1 | 1 | 1 | Natural Gas Steam Turbine | 65 | [25 empty] | 18 | (ON) Once through No Cool Pond |  |  | Open | Brackish | Surface | The Inner Costal Water Way |  | RE | 5 | 1957 | 9 | 2011 | RE | 4 | 1957 | 7 | 2013 | RE | 4 | 1957 | N | NG | ST | N/A | Electric Utility | 1 |  |  |  | Unoperable
13478 | LA | 1409 | Michoud | 2015 | 3 | 1 | 1 | 1 | Natural Gas Steam Turbine | 65 | [25 empty] | 18 | (ON) Once through No Cool Pond |  |  | Open | Brackish | Surface | The Inner Costal Water Way |  | RE | 5 | 1957 | 9 | 2011 | RE | 4 | 1957 | 7 | 2013 | RE | 4 | 1957 | N | NG | ST | N/A | Electric Utility | 1 |  |  |  | Unoperable
13478 | LA | 1409 | Michoud | 2015 | 4 | 1 | 1 | 1 | Natural Gas Steam Turbine | 65 | [25 empty] | 18 | (ON) Once through No Cool Pond |  |  | Open | Brackish | Surface | The Inner Costal Water Way |  | RE | 5 | 1957 | 9 | 2011 | RE | 4 | 1957 | 7 | 2013 | RE | 4 | 1957 | N | NG | ST | N/A | Electric Utility | 1 |  |  |  | Unoperable
13478 | LA | 1409 | Michoud | 2015 | 5 | 1 | 1 | 1 | Natural Gas Steam Turbine | 65 | [25 empty] | 18 | (ON) Once through No Cool Pond |  |  | Open | Brackish | Surface | The Inner Costal Water Way |  | RE | 5 | 1957 | 9 | 2011 | RE | 4 | 1957 | 7 | 2013 | RE | 4 | 1957 | N | NG | ST | N/A | Electric Utility | 1 |  |  |  | Unoperable
13478 | LA | 1409 | Michoud | 2015 | 6 | 1 | 1 | 1 | Natural Gas Steam Turbine | 65 | [25 empty] | 18 | (ON) Once through No Cool Pond |  |  | Open | Brackish | Surface | The Inner Costal Water Way |  | RE | 5 | 1957 | 9 | 2011 | RE | 4 | 1957 | 7 | 2013 | RE | 4 | 1957 | N | NG | ST | N/A | Electric Utility | 1 |  |  |  | Unoperable
13478 | LA | 1409 | Michoud | 2015 | 7 | 1 | 1 | 1 | Natural Gas Steam Turbine | 65 | [25 empty] | 18 | (ON) Once through No Cool Pond |  |  | Open | Brackish | Surface | The Inner Costal Water Way |  | RE | 5 | 1957 | 9 | 2011 | RE | 4 | 1957 | 7 | 2013 | RE | 4 | 1957 | N | NG | ST | N/A | Electric Utility | 1 |  |  |  | Unoperable
13478 | LA | 1409 | Michoud | 2015 | 8 | 1 | 1 | 1 | Natural Gas Steam Turbine | 65 | [25 empty] | 18 | (ON) Once through No Cool Pond |  |  | Open | Brackish | Surface | The Inner Costal Water Way |  | RE | 5 | 1957 | 9 | 2011 | RE | 4 | 1957 | 7 | 2013 | RE | 4 | 1957 | N | NG | ST | N/A | Electric Utility | 1 |  |  |  | Unoperable
13478 | LA | 1409 | Michoud | 2015 | 9 | 1 | 1 | 1 | Natural Gas Steam Turbine | 65 | [25 empty] | 18 | (ON) Once through No Cool Pond |  |  | Open | Brackish | Surface | The Inner Costal Water Way |  | RE | 5 | 1957 | 9 | 2011 | RE | 4 | 1957 | 7 | 2013 | RE | 4 | 1957 | N | NG | ST | N/A | Electric Utility | 1 |  |  |  | Unoperable
13478 | LA | 1409 | Michoud | 2015 | 10 | 1 | 1 | 1 | Natural Gas Steam Turbine | 65 | [25 empty] | 18 | (ON) Once through No Cool Pond |  |  | Open | Brackish | Surface | The Inner Costal Water Way |  | RE | 5 | 1957 | 9 | 2011 | RE | 4 | 1957 | 7 | 2013 | RE | 4 | 1957 | N | NG | ST | N/A | Electric Utility | 1 |  |  |  | Unoperable
13478 | LA | 1409 | Michoud | 2015 | 11 | 1 | 1 | 1 | Natural Gas Steam Turbine | 65 | [25 empty] | 18 | (ON) Once through No Cool Pond |  |  | Open | Brackish | Surface | The Inner Costal Water Way |  | RE | 5 | 1957 | 9 | 2011 | RE | 4 | 1957 | 7 | 2013 | RE | 4 | 1957 | N | NG | ST | N/A | Electric Utility | 1 |  |  |  | Unoperable
13478 | LA | 1409 | Michoud | 2015 | 12 | 1 | 1 | 1 | Natural Gas Steam Turbine | 65 | [25 empty] | 18 | (ON) Once through No Cool Pond |  |  | Open | Brackish | Surface | The Inner Costal Water Way |  | RE | 5 | 1957 | 9 | 2011 | RE | 4 | 1957 | 7 | 2013 | RE | 4 | 1957 | N | NG | ST | N/A | Electric Utility | 1 |  |  |  | Unoperable
13478 | LA | 1409 | Michoud | 2015 | 1 | 3 | 1 | 1 | Natural Gas Steam Turbine | 543.8 | 51744 | 48479 | [23 empty] | 18 | (ON) Once through No Cool Pond |  |  | Open | Brackish | Surface | The Inner Costal Water Way |  | OP | 8 | 1967 |  |  | RE | 4 | 1957 | 7 | 2013 | RE | 4 | 1957 | N | NG | ST | N/A | Electric Utility | 1 |  |  |  | Unoperable
13478 | LA | 1409 | Michoud | 2015 | 2 | 3 | 1 | 1 | Natural Gas Steam Turbine | 543.8 | 76345 | 72708 | [23 empty] | 18 | (ON) Once through No Cool Pond |  |  | Open | Brackish | Surface | The Inner Costal Water Way |  | OP | 8 | 1967 |  |  | RE | 4 | 1957 | 7 | 2013 | RE | 4 | 1957 | N | NG | ST | N/A | Electric Utility | 1 |  |  |  | Unoperable
13478 | LA | 1409 | Michoud | 2015 | 3 | 3 | 1 | 1 | Natural Gas Steam Turbine | 543.8 | 0 | -765 | [23 empty] | 18 | (ON) Once through No Cool Pond |  |  | Open | Brackish | Surface | The Inner Costal Water Way |  | OP | 8 | 1967 |  |  | RE | 4 | 1957 | 7 | 2013 | RE | 4 | 1957 | N | NG | ST | N/A | Electric Utility | 1 |  |  |  | Unoperable
13478 | LA | 1409 | Michoud | 2015 | 4 | 3 | 1 | 1 | Natural Gas Steam Turbine | 543.8 | 0 | -1357 | [23 empty] | 18 | (ON) Once through No Cool Pond |  |  | Open | Brackish | Surface | The Inner Costal Water Way |  | OP | 8 | 1967 |  |  | RE | 4 | 1957 | 7 | 2013 | RE | 4 | 1957 | N | NG | ST | N/A | Electric Utility | 1 |  |  |  | Unoperable
13478 | LA | 1409 | Michoud | 2015 | 5 | 3 | 1 | 1 | Natural Gas Steam Turbine | 543.8 | 112421 | 107549 | [23 empty] | 18 | (ON) Once through No Cool Pond |  |  | Open | Brackish | Surface | The Inner Costal Water Way |  | OP | 8 | 1967 |  |  | RE | 4 | 1957 | 7 | 2013 | RE | 4 | 1957 | N | NG | ST | N/A | Electric Utility | 1 |  |  |  | Unoperable
13478 | LA | 1409 | Michoud | 2015 | 6 | 3 | 1 | 1 | Natural Gas Steam Turbine | 543.8 | 88003 | 83971 | [23 empty] | 18 | (ON) Once through No Cool Pond |  |  | Open | Brackish | Surface | The Inner Costal Water Way |  | OP | 8 | 1967 |  |  | RE | 4 | 1957 | 7 | 2013 | RE | 4 | 1957 | N | NG | ST | N/A | Electric Utility | 1 |  |  |  | Unoperable
13478 | LA | 1409 | Michoud | 2015 | 7 | 3 | 1 | 1 | Natural Gas Steam Turbine | 543.8 | 192228 | 186343 | [23 empty] | 18 | (ON) Once through No Cool Pond |  |  | Open | Brackish | Surface | The Inner Costal Water Way |  | OP | 8 | 1967 |  |  | RE | 4 | 1957 | 7 | 2013 | RE | 4 | 1957 | N | NG | ST | N/A | Electric Utility | 1 |  |  |  | Unoperable
13478 | LA | 1409 | Michoud | 2015 | 8 | 3 | 1 | 1 | Natural Gas Steam Turbine | 543.8 | 214742 | 208203 | [23 empty] | 18 | (ON) Once through No Cool Pond |  |  | Open | Brackish | Surface | The Inner Costal Water Way |  | OP | 8 | 1967 |  |  | RE | 4 | 1957 | 7 | 2013 | RE | 4 | 1957 | N | NG | ST | N/A | Electric Utility | 1 |  |  |  | Unoperable
13478 | LA | 1409 | Michoud | 2015 | 9 | 3 | 1 | 1 | Natural Gas Steam Turbine | 543.8 | 206254 | 199986 | [23 empty] | 18 | (ON) Once through No Cool Pond |  |  | Open | Brackish | Surface | The Inner Costal Water Way |  | OP | 8 | 1967 |  |  | RE | 4 | 1957 | 7 | 2013 | RE | 4 | 1957 | N | NG | ST | N/A | Electric Utility | 1 |  |  |  | Unoperable
13478 | LA | 1409 | Michoud | 2015 | 10 | 3 | 1 | 1 | Natural Gas Steam Turbine | 543.8 | 31476 | 28642 | [23 empty] | 18 | (ON) Once through No Cool Pond |  |  | Open | Brackish | Surface | The Inner Costal Water Way |  | OP | 8 | 1967 |  |  | RE | 4 | 1957 | 7 | 2013 | RE | 4 | 1957 | N | NG | ST | N/A | Electric Utility | 1 |  |  |  | Unoperable
13478 | LA | 1409 | Michoud | 2015 | 11 | 3 | 1 | 1 | Natural Gas Steam Turbine | 543.8 | 72356 | 69684 | [23 empty] | 18 | (ON) Once through No Cool Pond |  |  | Open | Brackish | Surface | The Inner Costal Water Way |  | OP | 8 | 1967 |  |  | RE | 4 | 1957 | 7 | 2013 | RE | 4 | 1957 | N | NG | ST | N/A | Electric Utility | 1 |  |  |  | Unoperable
13478 | LA | 1409 | Michoud | 2015 | 12 | 3 | 1 | 1 | Natural Gas Steam Turbine | 543.8 | 101975 | 98170 | [23 empty] | 18 | (ON) Once through No Cool Pond |  |  | Open | Brackish | Surface | The Inner Costal Water Way |  | OP | 8 | 1967 |  |  | RE | 4 | 1957 | 7 | 2013 | RE | 4 | 1957 | N | NG | ST | N/A | Electric Utility | 1 |  |  |  | Unoperable
13478 | LA | 1409 | Michoud | 2015 | 1 | 2 | 2 | 2 | Natural Gas Steam Turbine | 241.6 | 46589 | 43010 | [6 empty] | 471922 | 471922 |  |  |  | 471922 |  |  |  |  | 5306.73 |  | 123384 |  | 11245 |  | 711 | 18 | (ON) Once through No Cool Pond |  | ON | Open | Brackish | Surface | The Inner Costal Water Way | The Inner Costal Water Way | OP | 2 | 1963 |  |  | OP | 2 | 1963 |  |  | OP | 2 | 1963 | N | NG | ST | N/A | Electric Utility | 1 |  |  |  | Simple
13478 | LA | 1409 | Michoud | 2015 | 2 | 2 | 2 | 2 | Natural Gas Steam Turbine | 241.6 | 51465 | 47711 | [6 empty] | 532001 | 532001 |  |  |  | 532001 |  |  |  |  | 5302.44 |  | 111137 |  | 9967 |  | 672 | 18 | (ON) Once through No Cool Pond |  | ON | Open | Brackish | Surface | The Inner Costal Water Way | The Inner Costal Water Way | OP | 2 | 1963 |  |  | OP | 2 | 1963 |  |  | OP | 2 | 1963 | N | NG | ST | N/A | Electric Utility | 1 |  |  |  | Simple
13478 | LA | 1409 | Michoud | 2015 | 3 | 2 | 2 | 2 | Natural Gas Steam Turbine | 241.6 | 0 | -292 | [6 empty] | 0 | 0 |  |  |  | 0 |  |  |  |  | 381.81 | [5 empty] | 45 | 18 | (ON) Once through No Cool Pond |  | ON | Open | Brackish | Surface | The Inner Costal Water Way | The Inner Costal Water Way | OP | 2 | 1963 |  |  | OP | 2 | 1963 |  |  | OP | 2 | 1963 | N | NG | ST | N/A | Electric Utility | 1 |  |  |  | Simple
13478 | LA | 1409 | Michoud | 2015 | 4 | 2 | 2 | 2 | Natural Gas Steam Turbine | 241.6 | 13528 | 11936 | [6 empty] | 168073 | 168073 |  |  |  | 168073 |  |  |  |  | 5615.61 |  | 470477 |  | 33412 |  | 712 | 18 | (ON) Once through No Cool Pond |  | ON | Open | Brackish | Surface | The Inner Costal Water Way | The Inner Costal Water Way | OP | 2 | 1963 |  |  | OP | 2 | 1963 |  |  | OP | 2 | 1963 | N | NG | ST | N/A | Electric Utility | 1 |  |  |  | Simple
13478 | LA | 1409 | Michoud | 2015 | 5 | 2 | 2 | 2 | Natural Gas Steam Turbine | 241.6 | 66177 | 62079 | [6 empty] | 694656 | 694656 |  |  |  | 694656 |  |  |  |  | 5928.78 |  | 95504 |  | 8535 |  | 691 | 18 | (ON) Once through No Cool Pond |  | ON | Open | Brackish | Surface | The Inner Costal Water Way | The Inner Costal Water Way | OP | 2 | 1963 |  |  | OP | 2 | 1963 |  |  | OP | 2 | 1963 | N | NG | ST | N/A | Electric Utility | 1 |  |  |  | Simple
13478 | LA | 1409 | Michoud | 2015 | 6 | 2 | 2 | 2 | Natural Gas Steam Turbine | 241.6 | 51096 | 47037 | [6 empty] | 537146 | 537146 |  |  |  | 537146 |  |  |  |  | 5336.76 |  | 113459 |  | 9935 |  | 622 | 18 | (ON) Once through No Cool Pond |  | ON | Open | Brackish | Surface | The Inner Costal Water Way | The Inner Costal Water Way | OP | 2 | 1963 |  |  | OP | 2 | 1963 |  |  | OP | 2 | 1963 | N | NG | ST | N/A | Electric Utility | 1 |  |  |  | Simple
13478 | LA | 1409 | Michoud | 2015 | 7 | 2 | 2 | 2 | Natural Gas Steam Turbine | 241.6 | 67120 | 62522 | [6 empty] | 702967 | 702967 |  |  |  | 702967 |  |  |  |  | 5988.84 |  | 95788 |  | 8519 |  | 698 | 18 | (ON) Once through No Cool Pond |  | ON | Open | Brackish | Surface | The Inner Costal Water Way | The Inner Costal Water Way | OP | 2 | 1963 |  |  | OP | 2 | 1963 |  |  | OP | 2 | 1963 | N | NG | ST | N/A | Electric Utility | 1 |  |  |  | Simple
13478 | LA | 1409 | Michoud | 2015 | 8 | 2 | 2 | 2 | Natural Gas Steam Turbine | 241.6 | 85935 | 80673 | [6 empty] | 887896 | 887896 |  |  |  | 887896 |  |  |  |  | 6383.5 |  | 79128 |  | 7189 |  | 744 | 18 | (ON) Once through No Cool Pond |  | ON | Open | Brackish | Surface | The Inner Costal Water Way | The Inner Costal Water Way | OP | 2 | 1963 |  |  | OP | 2 | 1963 |  |  | OP | 2 | 1963 | N | NG | ST | N/A | Electric Utility | 1 |  |  |  | Simple
13478 | LA | 1409 | Michoud | 2015 | 9 | 2 | 2 | 2 | Natural Gas Steam Turbine | 241.6 | 62176 | 58035 | [6 empty] | 635124 | 635124 |  |  |  | 635124 |  |  |  |  | 5877.3 |  | 101272 |  | 9254 |  | 686 | 18 | (ON) Once through No Cool Pond |  | ON | Open | Brackish | Surface | The Inner Costal Water Way | The Inner Costal Water Way | OP | 2 | 1963 |  |  | OP | 2 | 1963 |  |  | OP | 2 | 1963 | N | NG | ST | N/A | Electric Utility | 1 |  |  |  | Simple
13478 | LA | 1409 | Michoud | 2015 | 10 | 2 | 2 | 2 | Natural Gas Steam Turbine | 241.6 | 80631 | 76100 | [6 empty] | 813616 | 813616 |  |  |  | 813616 |  |  |  |  | 6383.5 |  | 83883 |  | 7846 |  | 744 | 18 | (ON) Once through No Cool Pond |  | ON | Open | Brackish | Surface | The Inner Costal Water Way | The Inner Costal Water Way | OP | 2 | 1963 |  |  | OP | 2 | 1963 |  |  | OP | 2 | 1963 | N | NG | ST | N/A | Electric Utility | 1 |  |  |  | Simple
13478 | LA | 1409 | Michoud | 2015 | 11 | 2 | 2 | 2 | Natural Gas Steam Turbine | 241.6 | 110802 | 105650 | [6 empty] | 1124903 | 1124903 |  |  |  | 1124903 |  |  |  |  | 4272.84 |  | 40443 |  | 3798 |  | 699 | 18 | (ON) Once through No Cool Pond |  | ON | Open | Brackish | Surface | The Inner Costal Water Way | The Inner Costal Water Way | OP | 2 | 1963 |  |  | OP | 2 | 1963 |  |  | OP | 2 | 1963 | N | NG | ST | N/A | Electric Utility | 1 |  |  |  | Simple
13478 | LA | 1409 | Michoud | 2015 | 12 | 2 | 2 | 2 | Natural Gas Steam Turbine | 241.6 | 48455 | 45822 | [6 empty] | 463907 | 463907 |  |  |  | 463907 |  |  |  |  | 3230.37 |  | 70498 |  | 6963 |  | 715 | 18 | (ON) Once through No Cool Pond |  | ON | Open | Brackish | Surface | The Inner Costal Water Way | The Inner Costal Water Way | OP | 2 | 1963 |  |  | OP | 2 | 1963 |  |  | OP | 2 | 1963 | N | NG | ST | N/A | Electric Utility | 1 |  |  |  | Simple
13478 | LA | 1409 | Michoud | 2015 | 1 | 3 | 3 | 3 | Natural Gas Steam Turbine | 543.8 | 51744 | 48479 | [6 empty] | 524139 | 524139 |  |  |  | 524139 | 0 |  |  |  | 12645.36 |  | 260842 |  | 24126 |  | 741 | 19 | (ON) Once through No Cool Pond |  | ON | Open | Brackish | Surface | The Inner Costal Water Way | The Inner Costal Water Way | OP | 8 | 1967 |  |  | OP | 8 | 1967 |  |  | OP | 8 | 1967 | N | NG | ST | N/A | Electric Utility | 1 |  |  |  | Simple
13478 | LA | 1409 | Michoud | 2015 | 2 | 3 | 3 | 3 | Natural Gas Steam Turbine | 543.8 | 76345 | 72708 | [6 empty] | 789188 | 789188 |  |  |  | 789188 | 0 |  |  |  | 12533.04 |  | 172375 |  | 15881 |  | 670 | 19 | (ON) Once through No Cool Pond |  | ON | Open | Brackish | Surface | The Inner Costal Water Way | The Inner Costal Water Way | OP | 8 | 1967 |  |  | OP | 8 | 1967 |  |  | OP | 8 | 1967 | N | NG | ST | N/A | Electric Utility | 1 |  |  |  | Simple
13478 | LA | 1409 | Michoud | 2015 | 3 | 3 | 3 | 3 | Natural Gas Steam Turbine | 543.8 | 0 | -765 | [6 empty] | 0 | 0 |  |  |  | 0 | 0 |  |  |  | 2171.52 | [5 empty] | 116 | 19 | (ON) Once through No Cool Pond |  | ON | Open | Brackish | Surface | The Inner Costal Water Way | The Inner Costal Water Way | OP | 8 | 1967 |  |  | OP | 8 | 1967 |  |  | OP | 8 | 1967 | N | NG | ST | N/A | Electric Utility | 1 |  |  |  | Simple
13478 | LA | 1409 | Michoud | 2015 | 4 | 3 | 3 | 3 | Natural Gas Steam Turbine | 543.8 | 0 | -1357 | [6 empty] | 0 | 0 |  |  |  | 0 | 0 |  |  |  | 5840.64 | [5 empty] | 312 | 19 | (ON) Once through No Cool Pond |  | ON | Open | Brackish | Surface | The Inner Costal Water Way | The Inner Costal Water Way | OP | 8 | 1967 |  |  | OP | 8 | 1967 |  |  | OP | 8 | 1967 | N | NG | ST | N/A | Electric Utility | 1 |  |  |  | Simple
13478 | LA | 1409 | Michoud | 2015 | 5 | 3 | 3 | 3 | Natural Gas Steam Turbine | 543.8 | 112421 | 107549 | [6 empty] | 1180081 | 1180081 |  |  |  | 1180081 | 0 |  |  |  | 13899.6 |  | 129240 |  | 11779 |  | 743 | 19 | (ON) Once through No Cool Pond |  | ON | Open | Brackish | Surface | The Inner Costal Water Way | The Inner Costal Water Way | OP | 8 | 1967 |  |  | OP | 8 | 1967 |  |  | OP | 8 | 1967 | N | NG | ST | N/A | Electric Utility | 1 |  |  |  | Simple
13478 | LA | 1409 | Michoud | 2015 | 6 | 3 | 3 | 3 | Natural Gas Steam Turbine | 543.8 | 88003 | 83971 | [6 empty] | 925131 | 925131 |  |  |  | 925131 | 0 |  |  |  | 13216.32 |  | 157391 |  | 14286 |  | 713 | 19 | (ON) Once through No Cool Pond |  | ON | Open | Brackish | Surface | The Inner Costal Water Way | The Inner Costal Water Way | OP | 8 | 1967 |  |  | OP | 8 | 1967 |  |  | OP | 8 | 1967 | N | NG | ST | N/A | Electric Utility | 1 |  |  |  | Simple
13478 | LA | 1409 | Michoud | 2015 | 7 | 3 | 3 | 3 | Natural Gas Steam Turbine | 543.8 | 192228 | 186343 | [6 empty] | 2013262 | 2013262 |  |  |  | 2013262 | 0 |  |  |  | 13244.4 |  | 71075 |  | 6579 |  | 708 | 19 | (ON) Once through No Cool Pond |  | ON | Open | Brackish | Surface | The Inner Costal Water Way | The Inner Costal Water Way | OP | 8 | 1967 |  |  | OP | 8 | 1967 |  |  | OP | 8 | 1967 | N | NG | ST | N/A | Electric Utility | 1 |  |  |  | Simple
13478 | LA | 1409 | Michoud | 2015 | 8 | 3 | 3 | 3 | Natural Gas Steam Turbine | 543.8 | 214742 | 208203 | [6 empty] | 2218754 | 2218754 |  |  |  | 2218754 | 0 |  |  |  | 13843.44 |  | 66490 |  | 6239 |  | 743 | 19 | (ON) Once through No Cool Pond |  | ON | Open | Brackish | Surface | The Inner Costal Water Way | The Inner Costal Water Way | OP | 8 | 1967 |  |  | OP | 8 | 1967 |  |  | OP | 8 | 1967 | N | NG | ST | N/A | Electric Utility | 1 |  |  |  | Simple
13478 | LA | 1409 | Michoud | 2015 | 9 | 3 | 3 | 3 | Natural Gas Steam Turbine | 543.8 | 206254 | 199986 | [6 empty] | 2106864 | 2106864 |  |  |  | 2106864 | 0 |  |  |  | 13459.68 |  | 67303 |  | 6388 |  | 719 | 19 | (ON) Once through No Cool Pond |  | ON | Open | Brackish | Surface | The Inner Costal Water Way | The Inner Costal Water Way | OP | 8 | 1967 |  |  | OP | 8 | 1967 |  |  | OP | 8 | 1967 | N | NG | ST | N/A | Electric Utility | 1 |  |  |  | Simple
13478 | LA | 1409 | Michoud | 2015 | 10 | 3 | 3 | 3 | Natural Gas Steam Turbine | 543.8 | 31476 | 28642 | [6 empty] | 317612 | 317612 |  |  |  | 317612 | 0 |  |  |  | 13768.5 |  | 480710 |  | 43350 |  | 737 | 19 | (ON) Once through No Cool Pond |  | ON | Open | Brackish | Surface | The Inner Costal Water Way | The Inner Costal Water Way | OP | 8 | 1967 |  |  | OP | 8 | 1967 |  |  | OP | 8 | 1967 | N | NG | ST | N/A | Electric Utility | 1 |  |  |  | Simple
13478 | LA | 1409 | Michoud | 2015 | 11 | 3 | 3 | 3 | Natural Gas Steam Turbine | 543.8 | 72356 | 69684 | [6 empty] | 734587 | 734587 |  |  |  | 734587 | 0 |  |  |  | 7469.28 |  | 107188 |  | 10168 |  | 420 | 19 | (ON) Once through No Cool Pond |  | ON | Open | Brackish | Surface | The Inner Costal Water Way | The Inner Costal Water Way | OP | 8 | 1967 |  |  | OP | 8 | 1967 |  |  | OP | 8 | 1967 | N | NG | ST | N/A | Electric Utility | 1 |  |  |  | Simple
13478 | LA | 1409 | Michoud | 2015 | 12 | 3 | 3 | 3 | Natural Gas Steam Turbine | 543.8 | 101975 | 98170 | [6 empty] | 976295 | 976295 |  |  |  | 976295 | 0 |  |  |  | 13880.88 |  | 141396 |  | 14218 |  | 742 | 19 | (ON) Once through No Cool Pond |  | ON | Open | Brackish | Surface | The Inner Costal Water Way | The Inner Costal Water Way | OP | 8 | 1967 |  |  | OP | 8 | 1967 |  |  | OP | 8 | 1967 | N | NG | ST | N/A | Electric Utility | 1 |  |  |  | Simple
17698 | LA | 1416 | Arsenal Hill | 2015 | 1 | 5 | 5A | CW | Natural Gas Steam Turbine | 116 | 0 | 0 | [6 empty] | 0 | 0 |  |  |  | 0 | [10 empty] | 0 | 17 | (RC) Recirculate: Cooling Pond |  | RC | Closed | Reclaimed | Discharge | Arsenal Hill Cooling Pond | Arsenal Hill Cooling Pond | OP | 3 | 1960 |  |  | OP | 4 | 1960 |  |  | OP | 4 | 1960 | N | NG | ST | N/A | Electric Utility | 1 |  |  |  | Simple
17698 | LA | 1416 | Arsenal Hill | 2015 | 2 | 5 | 5A | CW | Natural Gas Steam Turbine | 116 | 0 | 0 | [6 empty] | 0 | 0 |  |  |  | 0 | [10 empty] | 0 | 17 | (RC) Recirculate: Cooling Pond |  | RC | Closed | Reclaimed | Discharge | Arsenal Hill Cooling Pond | Arsenal Hill Cooling Pond | OP | 3 | 1960 |  |  | OP | 4 | 1960 |  |  | OP | 4 | 1960 | N | NG | ST | N/A | Electric Utility | 1 |  |  |  | Simple
17698 | LA | 1416 | Arsenal Hill | 2015 | 3 | 5 | 5A | CW | Natural Gas Steam Turbine | 116 | 3163 | 3004 | [6 empty] | 38908 | 38908 |  |  |  | 38908 | [5 empty] | 1.036 |  | 345 |  | 27 | 67 | 17 | (RC) Recirculate: Cooling Pond |  | RC | Closed | Reclaimed | Discharge | Arsenal Hill Cooling Pond | Arsenal Hill Cooling Pond | OP | 3 | 1960 |  |  | OP | 4 | 1960 |  |  | OP | 4 | 1960 | N | NG | ST | N/A | Electric Utility | 1 |  |  |  | Simple
17698 | LA | 1416 | Arsenal Hill | 2015 | 4 | 5 | 5A | CW | Natural Gas Steam Turbine | 116 | 0 | 0 | [6 empty] | 0 | 0 |  |  |  | 0 | [11 empty] | 17 | (RC) Recirculate: Cooling Pond |  | RC | Closed | Reclaimed | Discharge | Arsenal Hill Cooling Pond | Arsenal Hill Cooling Pond | OP | 3 | 1960 |  |  | OP | 4 | 1960 |  |  | OP | 4 | 1960 | N | NG | ST | N/A | Electric Utility | 1 |  |  |  | Simple
17698 | LA | 1416 | Arsenal Hill | 2015 | 5 | 5 | 5A | CW | Natural Gas Steam Turbine | 116 | 1306 | 1221 | [6 empty] | 15965 | 15965 |  |  |  | 15965 | [5 empty] | 0.44 |  | 360 |  | 28 | 30 | 17 | (RC) Recirculate: Cooling Pond |  | RC | Closed | Reclaimed | Discharge | Arsenal Hill Cooling Pond | Arsenal Hill Cooling Pond | OP | 3 | 1960 |  |  | OP | 4 | 1960 |  |  | OP | 4 | 1960 | N | NG | ST | N/A | Electric Utility | 1 |  |  |  | Simple
17698 | LA | 1416 | Arsenal Hill | 2015 | 6 | 5 | 5A | CW | Natural Gas Steam Turbine | 116 | 3009 | 2837 | [6 empty] | 37455 | 37455 |  |  |  | 37455 | [5 empty] | 1.082 |  | 381 |  | 29 | 67 | 17 | (RC) Recirculate: Cooling Pond |  | RC | Closed | Reclaimed | Discharge | Arsenal Hill Cooling Pond | Arsenal Hill Cooling Pond | OP | 3 | 1960 |  |  | OP | 4 | 1960 |  |  | OP | 4 | 1960 | N | NG | ST | N/A | Electric Utility | 1 |  |  |  | Simple
17698 | LA | 1416 | Arsenal Hill | 2015 | 7 | 5 | 5A | CW | Natural Gas Steam Turbine | 116 | 6265 | 5811 | [6 empty] | 79434 | 79434 |  |  |  | 79434 | [5 empty] | 2.268 |  | 390 |  | 29 | 162 | 17 | (RC) Recirculate: Cooling Pond |  | RC | Closed | Reclaimed | Discharge | Arsenal Hill Cooling Pond | Arsenal Hill Cooling Pond | OP | 3 | 1960 |  |  | OP | 4 | 1960 |  |  | OP | 4 | 1960 | N | NG | ST | N/A | Electric Utility | 1 |  |  |  | Simple
17698 | LA | 1416 | Arsenal Hill | 2015 | 8 | 5 | 5A | CW | Natural Gas Steam Turbine | 116 | 4168 | 3887 | [6 empty] | 51214 | 51214 |  |  |  | 51214 | [5 empty] | 1.476 |  | 380 |  | 29 | 98 | 17 | (RC) Recirculate: Cooling Pond |  | RC | Closed | Reclaimed | Discharge | Arsenal Hill Cooling Pond | Arsenal Hill Cooling Pond | OP | 3 | 1960 |  |  | OP | 4 | 1960 |  |  | OP | 4 | 1960 | N | NG | ST | N/A | Electric Utility | 1 |  |  |  | Simple
17698 | LA | 1416 | Arsenal Hill | 2015 | 9 | 5 | 5A | CW | Natural Gas Steam Turbine | 116 | 0 | 0 | [6 empty] | 0 | 0 |  |  |  | 0 | [10 empty] | 0 | 17 | (RC) Recirculate: Cooling Pond |  | RC | Closed | Reclaimed | Discharge | Arsenal Hill Cooling Pond | Arsenal Hill Cooling Pond | OP | 3 | 1960 |  |  | OP | 4 | 1960 |  |  | OP | 4 | 1960 | N | NG | ST | N/A | Electric Utility | 1 |  |  |  | Simple
17698 | LA | 1416 | Arsenal Hill | 2015 | 10 | 5 | 5A | CW | Natural Gas Steam Turbine | 116 | 11460 | 10640 | [6 empty] | 134142 | 134142 |  |  |  | 134142 | [5 empty] | 3.717 |  | 349 |  | 28 | 294 | 17 | (RC) Recirculate: Cooling Pond |  | RC | Closed | Reclaimed | Discharge | Arsenal Hill Cooling Pond | Arsenal Hill Cooling Pond | OP | 3 | 1960 |  |  | OP | 4 | 1960 |  |  | OP | 4 | 1960 | N | NG | ST | N/A | Electric Utility | 1 |  |  |  | Simple
17698 | LA | 1416 | Arsenal Hill | 2015 | 11 | 5 | 5A | CW | Natural Gas Steam Turbine | 116 | 0 | 0 | [6 empty] | 0 | 0 |  |  |  | 0 | [11 empty] | 17 | (RC) Recirculate: Cooling Pond |  | RC | Closed | Reclaimed | Discharge | Arsenal Hill Cooling Pond | Arsenal Hill Cooling Pond | OP | 3 | 1960 |  |  | OP | 4 | 1960 |  |  | OP | 4 | 1960 | N | NG | ST | N/A | Electric Utility | 1 |  |  |  | Simple
17698 | LA | 1416 | Arsenal Hill | 2015 | 12 | 5 | 5A | CW | Natural Gas Steam Turbine | 116 | 0 | 0 | [6 empty] | 0 | 0 |  |  |  | 0 | [11 empty] | 17 | (RC) Recirculate: Cooling Pond |  | RC | Closed | Reclaimed | Discharge | Arsenal Hill Cooling Pond | Arsenal Hill Cooling Pond | OP | 3 | 1960 |  |  | OP | 4 | 1960 |  |  | OP | 4 | 1960 | N | NG | ST | N/A | Electric Utility | 1 |  |  |  | Simple
17698 | LA | 1417 | Lieberman | 2015 | 1 | 1 | 1 | CW | Natural Gas Steam Turbine | 25 | [18 empty] | 20.965 | [5 empty] | 744 | 10 | (RC) Recirculate: Cooling Pond |  | RC | Closed | Fresh | Surface | Caddo Lake | Caddo Lake | RE | 7 | 1947 | 12 | 2014 | RE | 7 | 1947 | 12 | 2014 | OP | 7 | 1947 | N | NG | ST | N/A | Electric Utility | 1 |  |  |  | Unoperable
17698 | LA | 1417 | Lieberman | 2015 | 2 | 1 | 1 | CW | Natural Gas Steam Turbine | 25 | [18 empty] | 18.928 | [5 empty] | 672 | 10 | (RC) Recirculate: Cooling Pond |  | RC | Closed | Fresh | Surface | Caddo Lake | Caddo Lake | RE | 7 | 1947 | 12 | 2014 | RE | 7 | 1947 | 12 | 2014 | OP | 7 | 1947 | N | NG | ST | N/A | Electric Utility | 1 |  |  |  | Unoperable
17698 | LA | 1417 | Lieberman | 2015 | 3 | 1 | 1 | CW | Natural Gas Steam Turbine | 25 | [18 empty] | 346.596 | 0.37 |  |  |  |  | 744 | 10 | (RC) Recirculate: Cooling Pond |  | RC | Closed | Fresh | Surface | Caddo Lake | Caddo Lake | RE | 7 | 1947 | 12 | 2014 | RE | 7 | 1947 | 12 | 2014 | OP | 7 | 1947 | N | NG | ST | N/A | Electric Utility | 1 |  |  |  | Unoperable
17698 | LA | 1417 | Lieberman | 2015 | 4 | 1 | 1 | CW | Natural Gas Steam Turbine | 25 | [18 empty] | 23.804 | [5 empty] | 720 | 10 | (RC) Recirculate: Cooling Pond |  | RC | Closed | Fresh | Surface | Caddo Lake | Caddo Lake | RE | 7 | 1947 | 12 | 2014 | RE | 7 | 1947 | 12 | 2014 | OP | 7 | 1947 | N | NG | ST | N/A | Electric Utility | 1 |  |  |  | Unoperable
17698 | LA | 1417 | Lieberman | 2015 | 5 | 1 | 1 | CW | Natural Gas Steam Turbine | 25 | [18 empty] | 380.506 | 0.52 |  |  |  |  | 744 | 10 | (RC) Recirculate: Cooling Pond |  | RC | Closed | Fresh | Surface | Caddo Lake | Caddo Lake | RE | 7 | 1947 | 12 | 2014 | RE | 7 | 1947 | 12 | 2014 | OP | 7 | 1947 | N | NG | ST | N/A | Electric Utility | 1 |  |  |  | Unoperable
17698 | LA | 1417 | Lieberman | 2015 | 6 | 1 | 1 | CW | Natural Gas Steam Turbine | 25 | [18 empty] | 1200.383 | 2.69 |  |  |  |  | 720 | 10 | (RC) Recirculate: Cooling Pond |  | RC | Closed | Fresh | Surface | Caddo Lake | Caddo Lake | RE | 7 | 1947 | 12 | 2014 | RE | 7 | 1947 | 12 | 2014 | OP | 7 | 1947 | N | NG | ST | N/A | Electric Utility | 1 |  |  |  | Unoperable
17698 | LA | 1417 | Lieberman | 2015 | 7 | 1 | 1 | CW | Natural Gas Steam Turbine | 25 | [18 empty] | 2646.644 | 3.3 |  |  |  |  | 744 | 10 | (RC) Recirculate: Cooling Pond |  | RC | Closed | Fresh | Surface | Caddo Lake | Caddo Lake | RE | 7 | 1947 | 12 | 2014 | RE | 7 | 1947 | 12 | 2014 | OP | 7 | 1947 | N | NG | ST | N/A | Electric Utility | 1 |  |  |  | Unoperable
17698 | LA | 1417 | Lieberman | 2015 | 8 | 1 | 1 | CW | Natural Gas Steam Turbine | 25 | [18 empty] | 1179.369 | 0.9 |  |  |  |  | 744 | 10 | (RC) Recirculate: Cooling Pond |  | RC | Closed | Fresh | Surface | Caddo Lake | Caddo Lake | RE | 7 | 1947 | 12 | 2014 | RE | 7 | 1947 | 12 | 2014 | OP | 7 | 1947 | N | NG | ST | N/A | Electric Utility | 1 |  |  |  | Unoperable
17698 | LA | 1417 | Lieberman | 2015 | 9 | 1 | 1 | CW | Natural Gas Steam Turbine | 25 | [18 empty] | 987.292 | 1.36 |  |  |  |  | 720 | 10 | (RC) Recirculate: Cooling Pond |  | RC | Closed | Fresh | Surface | Caddo Lake | Caddo Lake | RE | 7 | 1947 | 12 | 2014 | RE | 7 | 1947 | 12 | 2014 | OP | 7 | 1947 | N | NG | ST | N/A | Electric Utility | 1 |  |  |  | Unoperable
17698 | LA | 1417 | Lieberman | 2015 | 10 | 1 | 1 | CW | Natural Gas Steam Turbine | 25 | [18 empty] | 2829.859 | 6.78 |  |  |  |  | 744 | 10 | (RC) Recirculate: Cooling Pond |  | RC | Closed | Fresh | Surface | Caddo Lake | Caddo Lake | RE | 7 | 1947 | 12 | 2014 | RE | 7 | 1947 | 12 | 2014 | OP | 7 | 1947 | N | NG | ST | N/A | Electric Utility | 1 |  |  |  | Unoperable
17698 | LA | 1417 | Lieberman | 2015 | 11 | 1 | 1 | CW | Natural Gas Steam Turbine | 25 | [18 empty] | 841.768 | 0.79 |  |  |  |  | 720 | 10 | (RC) Recirculate: Cooling Pond |  | RC | Closed | Fresh | Surface | Caddo Lake | Caddo Lake | RE | 7 | 1947 | 12 | 2014 | RE | 7 | 1947 | 12 | 2014 | OP | 7 | 1947 | N | NG | ST | N/A | Electric Utility | 1 |  |  |  | Unoperable
17698 | LA | 1417 | Lieberman | 2015 | 12 | 1 | 1 | CW | Natural Gas Steam Turbine | 25 | [18 empty] | 20.965 | [5 empty] | 744 | 10 | (RC) Recirculate: Cooling Pond |  | RC | Closed | Fresh | Surface | Caddo Lake | Caddo Lake | RE | 7 | 1947 | 12 | 2014 | RE | 7 | 1947 | 12 | 2014 | OP | 7 | 1947 | N | NG | ST | N/A | Electric Utility | 1 |  |  |  | Unoperable
17698 | LA | 1417 | Lieberman | 2015 | 1 | 2 | 2 | CW | Natural Gas Steam Turbine | 26 | 0 | 0 | [6 empty] | 0 | 0 |  |  |  | 0 |  |  |  |  | 20.965 | [5 empty] | 744 | 10 | (RC) Recirculate: Cooling Pond |  | RC | Closed | Fresh | Surface | Caddo Lake | Caddo Lake | OP | 4 | 1949 |  |  | OP | 4 | 1949 |  |  | OP | 7 | 1947 | N | NG | ST | N/A | Electric Utility | 1 |  |  |  | 1C MB MG
17698 | LA | 1417 | Lieberman | 2015 | 2 | 2 | 2 | CW | Natural Gas Steam Turbine | 26 | 0 | 0 | [6 empty] | 0 | 0 |  |  |  | 0 |  |  |  |  | 18.928 | [5 empty] | 672 | 10 | (RC) Recirculate: Cooling Pond |  | RC | Closed | Fresh | Surface | Caddo Lake | Caddo Lake | OP | 4 | 1949 |  |  | OP | 4 | 1949 |  |  | OP | 7 | 1947 | N | NG | ST | N/A | Electric Utility | 1 |  |  |  | 1C MB MG
17698 | LA | 1417 | Lieberman | 2015 | 3 | 2 | 2 | CW | Natural Gas Steam Turbine | 26 | 0 | 0 | [6 empty] | 0 | 0 |  |  |  | 0 |  |  |  |  | 346.596 | 0.37 |  |  |  |  | 744 | 10 | (RC) Recirculate: Cooling Pond |  | RC | Closed | Fresh | Surface | Caddo Lake | Caddo Lake | OP | 4 | 1949 |  |  | OP | 4 | 1949 |  |  | OP | 7 | 1947 | N | NG | ST | N/A | Electric Utility | 1 |  |  |  | 1C MB MG
17698 | LA | 1417 | Lieberman | 2015 | 4 | 2 | 2 | CW | Natural Gas Steam Turbine | 26 | 0 | 0 | [6 empty] | 0 | 0 |  |  |  | 0 |  |  |  |  | 23.804 | [5 empty] | 720 | 10 | (RC) Recirculate: Cooling Pond |  | RC | Closed | Fresh | Surface | Caddo Lake | Caddo Lake | OP | 4 | 1949 |  |  | OP | 4 | 1949 |  |  | OP | 7 | 1947 | N | NG | ST | N/A | Electric Utility | 1 |  |  |  | 1C MB MG
17698 | LA | 1417 | Lieberman | 2015 | 5 | 2 | 2 | CW | Natural Gas Steam Turbine | 26 | 0 | 0 | [6 empty] | 0 | 0 |  |  |  | 0 |  |  |  |  | 380.506 | 0.52 |  |  |  |  | 744 | 10 | (RC) Recirculate: Cooling Pond |  | RC | Closed | Fresh | Surface | Caddo Lake | Caddo Lake | OP | 4 | 1949 |  |  | OP | 4 | 1949 |  |  | OP | 7 | 1947 | N | NG | ST | N/A | Electric Utility | 1 |  |  |  | 1C MB MG
17698 | LA | 1417 | Lieberman | 2015 | 6 | 2 | 2 | CW | Natural Gas Steam Turbine | 26 | 0 | 0 | [6 empty] | 0 | 0 |  |  |  | 0 |  |  |  |  | 1200.383 | 2.69 |  |  |  |  | 720 | 10 | (RC) Recirculate: Cooling Pond |  | RC | Closed | Fresh | Surface | Caddo Lake | Caddo Lake | OP | 4 | 1949 |  |  | OP | 4 | 1949 |  |  | OP | 7 | 1947 | N | NG | ST | N/A | Electric Utility | 1 |  |  |  | 1C MB MG
17698 | LA | 1417 | Lieberman | 2015 | 7 | 2 | 2 | CW | Natural Gas Steam Turbine | 26 | 349 | 330 | [6 empty] | 4217 | 4217 |  |  |  | 4217 |  |  |  |  | 2646.644 | 3.3 |  |  |  |  | 744 | 10 | (RC) Recirculate: Cooling Pond |  | RC | Closed | Fresh | Surface | Caddo Lake | Caddo Lake | OP | 4 | 1949 |  |  | OP | 4 | 1949 |  |  | OP | 7 | 1947 | N | NG | ST | N/A | Electric Utility | 1 |  |  |  | 1C MB MG
17698 | LA | 1417 | Lieberman | 2015 | 8 | 2 | 2 | CW | Natural Gas Steam Turbine | 26 | 0 | 0 | [6 empty] | 0 | 0 |  |  |  | 0 |  |  |  |  | 1179.369 | 0.9 |  |  |  |  | 744 | 10 | (RC) Recirculate: Cooling Pond |  | RC | Closed | Fresh | Surface | Caddo Lake | Caddo Lake | OP | 4 | 1949 |  |  | OP | 4 | 1949 |  |  | OP | 7 | 1947 | N | NG | ST | N/A | Electric Utility | 1 |  |  |  | 1C MB MG
17698 | LA | 1417 | Lieberman | 2015 | 9 | 2 | 2 | CW | Natural Gas Steam Turbine | 26 | 0 | 0 | [6 empty] | 0 | 0 |  |  |  | 0 |  |  |  |  | 987.292 | 1.36 |  |  |  |  | 720 | 10 | (RC) Recirculate: Cooling Pond |  | RC | Closed | Fresh | Surface | Caddo Lake | Caddo Lake | OP | 4 | 1949 |  |  | OP | 4 | 1949 |  |  | OP | 7 | 1947 | N | NG | ST | N/A | Electric Utility | 1 |  |  |  | 1C MB MG
17698 | LA | 1417 | Lieberman | 2015 | 10 | 2 | 2 | CW | Natural Gas Steam Turbine | 26 | 2391 | 2239 | [6 empty] | 23155 | 23155 |  |  |  | 23155 |  |  |  |  | 2829.859 | 6.78 |  |  |  |  | 744 | 10 | (RC) Recirculate: Cooling Pond |  | RC | Closed | Fresh | Surface | Caddo Lake | Caddo Lake | OP | 4 | 1949 |  |  | OP | 4 | 1949 |  |  | OP | 7 | 1947 | N | NG | ST | N/A | Electric Utility | 1 |  |  |  | 1C MB MG
17698 | LA | 1417 | Lieberman | 2015 | 11 | 2 | 2 | CW | Natural Gas Steam Turbine | 26 | 329 | 307 | [6 empty] | 3833 | 3833 |  |  |  | 3833 |  |  |  |  | 841.768 | 0.79 |  |  |  |  | 720 | 10 | (RC) Recirculate: Cooling Pond |  | RC | Closed | Fresh | Surface | Caddo Lake | Caddo Lake | OP | 4 | 1949 |  |  | OP | 4 | 1949 |  |  | OP | 7 | 1947 | N | NG | ST | N/A | Electric Utility | 1 |  |  |  | 1C MB MG
17698 | LA | 1417 | Lieberman | 2015 | 12 | 2 | 2 | CW | Natural Gas Steam Turbine | 26 | 0 | 0 | [6 empty] | 0 | 0 |  |  |  | 0 |  |  |  |  | 20.965 | [5 empty] | 744 | 10 | (RC) Recirculate: Cooling Pond |  | RC | Closed | Fresh | Surface | Caddo Lake | Caddo Lake | OP | 4 | 1949 |  |  | OP | 4 | 1949 |  |  | OP | 7 | 1947 | N | NG | ST | N/A | Electric Utility | 1 |  |  |  | 1C MB MG
17698 | LA | 1417 | Lieberman | 2015 | 1 | 3 | 3 | CW | Natural Gas Steam Turbine | 109 | 0 | 0 | [6 empty] | 0 | 0 |  |  |  | 0 | 0 |  |  |  | 20.965 | [5 empty] | 744 | 10 | (RC) Recirculate: Cooling Pond |  | RC | Closed | Fresh | Surface | Caddo Lake | Caddo Lake | OP | 6 | 1957 |  |  | OP | 6 | 1957 |  |  | OP | 7 | 1947 | N | NG | ST | N/A | Electric Utility | 1 |  |  |  | 1C MB MG
17698 | LA | 1417 | Lieberman | 2015 | 2 | 3 | 3 | CW | Natural Gas Steam Turbine | 109 | 0 | 0 | [6 empty] | 0 | 0 |  |  |  | 0 | 0 |  |  |  | 18.928 | [5 empty] | 672 | 10 | (RC) Recirculate: Cooling Pond |  | RC | Closed | Fresh | Surface | Caddo Lake | Caddo Lake | OP | 6 | 1957 |  |  | OP | 6 | 1957 |  |  | OP | 7 | 1947 | N | NG | ST | N/A | Electric Utility | 1 |  |  |  | 1C MB MG
17698 | LA | 1417 | Lieberman | 2015 | 3 | 3 | 3 | CW | Natural Gas Steam Turbine | 109 | 0 | 0 | [6 empty] | 0 | 0 |  |  |  | 0 | 0 |  |  |  | 346.596 | 0.37 |  |  |  |  | 744 | 10 | (RC) Recirculate: Cooling Pond |  | RC | Closed | Fresh | Surface | Caddo Lake | Caddo Lake | OP | 6 | 1957 |  |  | OP | 6 | 1957 |  |  | OP | 7 | 1947 | N | NG | ST | N/A | Electric Utility | 1 |  |  |  | 1C MB MG
17698 | LA | 1417 | Lieberman | 2015 | 4 | 3 | 3 | CW | Natural Gas Steam Turbine | 109 | 0 | 0 | [6 empty] | 0 | 0 |  |  |  | 0 | 0 |  |  |  | 23.804 | [5 empty] | 720 | 10 | (RC) Recirculate: Cooling Pond |  | RC | Closed | Fresh | Surface | Caddo Lake | Caddo Lake | OP | 6 | 1957 |  |  | OP | 6 | 1957 |  |  | OP | 7 | 1947 | N | NG | ST | N/A | Electric Utility | 1 |  |  |  | 1C MB MG
17698 | LA | 1417 | Lieberman | 2015 | 5 | 3 | 3 | CW | Natural Gas Steam Turbine | 109 | 0 | 0 | [6 empty] | 0 | 0 |  |  |  | 0 | 0 |  |  |  | 380.506 | 0.52 |  |  |  |  | 744 | 10 | (RC) Recirculate: Cooling Pond |  | RC | Closed | Fresh | Surface | Caddo Lake | Caddo Lake | OP | 6 | 1957 |  |  | OP | 6 | 1957 |  |  | OP | 7 | 1947 | N | NG | ST | N/A | Electric Utility | 1 |  |  |  | 1C MB MG
17698 | LA | 1417 | Lieberman | 2015 | 6 | 3 | 3 | CW | Natural Gas Steam Turbine | 109 | 4889 | 4642 | [6 empty] | 60930 | 60930 |  |  |  | 60930 | 0 |  |  |  | 1200.383 | 2.69 |  |  |  |  | 720 | 10 | (RC) Recirculate: Cooling Pond |  | RC | Closed | Fresh | Surface | Caddo Lake | Caddo Lake | OP | 6 | 1957 |  |  | OP | 6 | 1957 |  |  | OP | 7 | 1947 | N | NG | ST | N/A | Electric Utility | 1 |  |  |  | 1C MB MG
17698 | LA | 1417 | Lieberman | 2015 | 7 | 3 | 3 | CW | Natural Gas Steam Turbine | 109 | 4676 | 4427 | [6 empty] | 56577 | 56577 |  |  |  | 56577 | 0 |  |  |  | 2646.644 | 3.3 |  |  |  |  | 744 | 10 | (RC) Recirculate: Cooling Pond |  | RC | Closed | Fresh | Surface | Caddo Lake | Caddo Lake | OP | 6 | 1957 |  |  | OP | 6 | 1957 |  |  | OP | 7 | 1947 | N | NG | ST | N/A | Electric Utility | 1 |  |  |  | 1C MB MG
17698 | LA | 1417 | Lieberman | 2015 | 8 | 3 | 3 | CW | Natural Gas Steam Turbine | 109 | 2621 | 2461 | [6 empty] | 31874 | 31874 |  |  |  | 31874 | 0 |  |  |  | 1179.369 | 0.9 |  |  |  |  | 744 | 10 | (RC) Recirculate: Cooling Pond |  | RC | Closed | Fresh | Surface | Caddo Lake | Caddo Lake | OP | 6 | 1957 |  |  | OP | 6 | 1957 |  |  | OP | 7 | 1947 | N | NG | ST | N/A | Electric Utility | 1 |  |  |  | 1C MB MG
17698 | LA | 1417 | Lieberman | 2015 | 9 | 3 | 3 | CW | Natural Gas Steam Turbine | 109 | 2232 | 2104 | [6 empty] | 26080 | 26080 |  |  |  | 26080 | 0 |  |  |  | 987.292 | 1.36 |  |  |  |  | 720 | 10 | (RC) Recirculate: Cooling Pond |  | RC | Closed | Fresh | Surface | Caddo Lake | Caddo Lake | OP | 6 | 1957 |  |  | OP | 6 | 1957 |  |  | OP | 7 | 1947 | N | NG | ST | N/A | Electric Utility | 1 |  |  |  | 1C MB MG
17698 | LA | 1417 | Lieberman | 2015 | 10 | 3 | 3 | CW | Natural Gas Steam Turbine | 109 | 19053 | 18032 | [6 empty] | 186478 | 186478 |  |  |  | 186478 | 0 |  |  |  | 2829.859 | 6.78 |  |  |  |  | 744 | 10 | (RC) Recirculate: Cooling Pond |  | RC | Closed | Fresh | Surface | Caddo Lake | Caddo Lake | OP | 6 | 1957 |  |  | OP | 6 | 1957 |  |  | OP | 7 | 1947 | N | NG | ST | N/A | Electric Utility | 1 |  |  |  | 1C MB MG
17698 | LA | 1417 | Lieberman | 2015 | 11 | 3 | 3 | CW | Natural Gas Steam Turbine | 109 | 2390 | 2246 | [6 empty] | 28024 | 28024 |  |  |  | 28024 | 0 |  |  |  | 841.768 | 0.79 |  |  |  |  | 720 | 10 | (RC) Recirculate: Cooling Pond |  | RC | Closed | Fresh | Surface | Caddo Lake | Caddo Lake | OP | 6 | 1957 |  |  | OP | 6 | 1957 |  |  | OP | 7 | 1947 | N | NG | ST | N/A | Electric Utility | 1 |  |  |  | 1C MB MG
17698 | LA | 1417 | Lieberman | 2015 | 12 | 3 | 3 | CW | Natural Gas Steam Turbine | 109 | 0 | 0 | [6 empty] | 0 | 0 |  |  |  | 0 |  |  |  |  | 20.965 | [5 empty] | 744 | 10 | (RC) Recirculate: Cooling Pond |  | RC | Closed | Fresh | Surface | Caddo Lake | Caddo Lake | OP | 6 | 1957 |  |  | OP | 6 | 1957 |  |  | OP | 7 | 1947 | N | NG | ST | N/A | Electric Utility | 1 |  |  |  | 1C MB MG
17698 | LA | 1417 | Lieberman | 2015 | 1 | 4 | 4 | CW | Natural Gas Steam Turbine | 108 | 0 | 0 | [6 empty] | 0 | 0 |  |  |  | 0 | 0 |  |  |  | 20.965 | [5 empty] | 744 | 10 | (RC) Recirculate: Cooling Pond |  | RC | Closed | Fresh | Surface | Caddo Lake | Caddo Lake | OP | 5 | 1959 |  |  | OP | 5 | 1959 |  |  | OP | 7 | 1947 | N | NG | ST | N/A | Electric Utility | 1 |  |  |  | 1C MB MG
17698 | LA | 1417 | Lieberman | 2015 | 2 | 4 | 4 | CW | Natural Gas Steam Turbine | 108 | 0 | 0 | [6 empty] | 0 | 0 |  |  |  | 0 | 0 |  |  |  | 18.928 | [5 empty] | 672 | 10 | (RC) Recirculate: Cooling Pond |  | RC | Closed | Fresh | Surface | Caddo Lake | Caddo Lake | OP | 5 | 1959 |  |  | OP | 5 | 1959 |  |  | OP | 7 | 1947 | N | NG | ST | N/A | Electric Utility | 1 |  |  |  | 1C MB MG
17698 | LA | 1417 | Lieberman | 2015 | 3 | 4 | 4 | CW | Natural Gas Steam Turbine | 108 | 1417 | 1373 | [6 empty] | 16300 | 16300 |  |  |  | 16300 | 0 |  |  |  | 346.596 | 0.37 |  |  |  |  | 744 | 10 | (RC) Recirculate: Cooling Pond |  | RC | Closed | Fresh | Surface | Caddo Lake | Caddo Lake | OP | 5 | 1959 |  |  | OP | 5 | 1959 |  |  | OP | 7 | 1947 | N | NG | ST | N/A | Electric Utility | 1 |  |  |  | 1C MB MG
17698 | LA | 1417 | Lieberman | 2015 | 4 | 4 | 4 | CW | Natural Gas Steam Turbine | 108 | 0 | 0 | [6 empty] | 0 | 0 |  |  |  | 0 | 0 |  |  |  | 23.804 | [5 empty] | 720 | 10 | (RC) Recirculate: Cooling Pond |  | RC | Closed | Fresh | Surface | Caddo Lake | Caddo Lake | OP | 5 | 1959 |  |  | OP | 5 | 1959 |  |  | OP | 7 | 1947 | N | NG | ST | N/A | Electric Utility | 1 |  |  |  | 1C MB MG
17698 | LA | 1417 | Lieberman | 2015 | 5 | 4 | 4 | CW | Natural Gas Steam Turbine | 108 | 1592 | 1516 | [6 empty] | 17916 | 17916 |  |  |  | 17916 | 0 |  |  |  | 380.506 | 0.52 |  |  |  |  | 744 | 10 | (RC) Recirculate: Cooling Pond |  | RC | Closed | Fresh | Surface | Caddo Lake | Caddo Lake | OP | 5 | 1959 |  |  | OP | 5 | 1959 |  |  | OP | 7 | 1947 | N | NG | ST | N/A | Electric Utility | 1 |  |  |  | 1C MB MG
17698 | LA | 1417 | Lieberman | 2015 | 6 | 4 | 4 | CW | Natural Gas Steam Turbine | 108 | 2838 | 2686 | [6 empty] | 35256 | 35256 |  |  |  | 35256 | 0 |  |  |  | 1200.383 | 2.69 |  |  |  |  | 720 | 10 | (RC) Recirculate: Cooling Pond |  | RC | Closed | Fresh | Surface | Caddo Lake | Caddo Lake | OP | 5 | 1959 |  |  | OP | 5 | 1959 |  |  | OP | 7 | 1947 | N | NG | ST | N/A | Electric Utility | 1 |  |  |  | 1C MB MG
17698 | LA | 1417 | Lieberman | 2015 | 7 | 4 | 4 | CW | Natural Gas Steam Turbine | 108 | 4523 | 4253 | [6 empty] | 54353 | 54353 |  |  |  | 54353 | 0 |  |  |  | 2646.644 | 3.3 |  |  |  |  | 744 | 10 | (RC) Recirculate: Cooling Pond |  | RC | Closed | Fresh | Surface | Caddo Lake | Caddo Lake | OP | 5 | 1959 |  |  | OP | 5 | 1959 |  |  | OP | 7 | 1947 | N | NG | ST | N/A | Electric Utility | 1 |  |  |  | 1C MB MG
17698 | LA | 1417 | Lieberman | 2015 | 8 | 4 | 4 | CW | Natural Gas Steam Turbine | 108 | 0 | 0 | [6 empty] | 0 | 0 |  |  |  | 0 | 0 |  |  |  | 1179.369 | 0.9 |  |  |  |  | 744 | 10 | (RC) Recirculate: Cooling Pond |  | RC | Closed | Fresh | Surface | Caddo Lake | Caddo Lake | OP | 5 | 1959 |  |  | OP | 5 | 1959 |  |  | OP | 7 | 1947 | N | NG | ST | N/A | Electric Utility | 1 |  |  |  | 1C MB MG
17698 | LA | 1417 | Lieberman | 2015 | 9 | 4 | 4 | CW | Natural Gas Steam Turbine | 108 | 2088 | 1964 | [6 empty] | 24345 | 24345 |  |  |  | 24345 | 0 |  |  |  | 987.292 | 1.36 |  |  |  |  | 720 | 10 | (RC) Recirculate: Cooling Pond |  | RC | Closed | Fresh | Surface | Caddo Lake | Caddo Lake | OP | 5 | 1959 |  |  | OP | 5 | 1959 |  |  | OP | 7 | 1947 | N | NG | ST | N/A | Electric Utility | 1 |  |  |  | 1C MB MG
17698 | LA | 1417 | Lieberman | 2015 | 10 | 4 | 4 | CW | Natural Gas Steam Turbine | 108 | 1337 | 1261 | [6 empty] | 13040 | 13040 |  |  |  | 13040 | 0 |  |  |  | 2829.859 | 6.78 |  |  |  |  | 744 | 10 | (RC) Recirculate: Cooling Pond |  | RC | Closed | Fresh | Surface | Caddo Lake | Caddo Lake | OP | 5 | 1959 |  |  | OP | 5 | 1959 |  |  | OP | 7 | 1947 | N | NG | ST | N/A | Electric Utility | 1 |  |  |  | 1C MB MG
17698 | LA | 1417 | Lieberman | 2015 | 11 | 4 | 4 | CW | Natural Gas Steam Turbine | 108 | 0 | 0 | [6 empty] | 0 | 0 |  |  |  | 0 | 0 |  |  |  | 841.768 | 0.79 |  |  |  |  | 720 | 10 | (RC) Recirculate: Cooling Pond |  | RC | Closed | Fresh | Surface | Caddo Lake | Caddo Lake | OP | 5 | 1959 |  |  | OP | 5 | 1959 |  |  | OP | 7 | 1947 | N | NG | ST | N/A | Electric Utility | 1 |  |  |  | 1C MB MG
17698 | LA | 1417 | Lieberman | 2015 | 12 | 4 | 4 | CW | Natural Gas Steam Turbine | 108 | 0 | 0 | [6 empty] | 0 | 0 |  |  |  | 0 |  |  |  |  | 20.965 | [5 empty] | 744 | 10 | (RC) Recirculate: Cooling Pond |  | RC | Closed | Fresh | Surface | Caddo Lake | Caddo Lake | OP | 5 | 1959 |  |  | OP | 5 | 1959 |  |  | OP | 7 | 1947 | N | NG | ST | N/A | Electric Utility | 1 |  |  |  | 1C MB MG
50111 | LA | 1443 | Louis Doc Bonin | 2015 | 1 | 1 | 1 | 1 | Natural Gas Steam Turbine | 40 | [26 empty] | (RI) Recirculate: Induced Draft |  |  | Closed | Fresh | Ground | Well | cooling tower | OS | 4 | 1965 |  |  | OS | 4 | 1965 |  |  | OS | 4 | 1965 | N | NG | ST | N/A | Electric Utility | 1 |  |  |  | Simple
50111 | LA | 1443 | Louis Doc Bonin | 2015 | 2 | 1 | 1 | 1 | Natural Gas Steam Turbine | 40 | [26 empty] | (RI) Recirculate: Induced Draft |  |  | Closed | Fresh | Ground | Well | cooling tower | OS | 4 | 1965 |  |  | OS | 4 | 1965 |  |  | OS | 4 | 1965 | N | NG | ST | N/A | Electric Utility | 1 |  |  |  | Simple
50111 | LA | 1443 | Louis Doc Bonin | 2015 | 3 | 1 | 1 | 1 | Natural Gas Steam Turbine | 40 | [26 empty] | (RI) Recirculate: Induced Draft |  |  | Closed | Fresh | Ground | Well | cooling tower | OS | 4 | 1965 |  |  | OS | 4 | 1965 |  |  | OS | 4 | 1965 | N | NG | ST | N/A | Electric Utility | 1 |  |  |  | Simple
50111 | LA | 1443 | Louis Doc Bonin | 2015 | 4 | 1 | 1 | 1 | Natural Gas Steam Turbine | 40 | [26 empty] | (RI) Recirculate: Induced Draft |  |  | Closed | Fresh | Ground | Well | cooling tower | OS | 4 | 1965 |  |  | OS | 4 | 1965 |  |  | OS | 4 | 1965 | N | NG | ST | N/A | Electric Utility | 1 |  |  |  | Simple
50111 | LA | 1443 | Louis Doc Bonin | 2015 | 5 | 1 | 1 | 1 | Natural Gas Steam Turbine | 40 | [26 empty] | (RI) Recirculate: Induced Draft |  |  | Closed | Fresh | Ground | Well | cooling tower | OS | 4 | 1965 |  |  | OS | 4 | 1965 |  |  | OS | 4 | 1965 | N | NG | ST | N/A | Electric Utility | 1 |  |  |  | Simple
50111 | LA | 1443 | Louis Doc Bonin | 2015 | 6 | 1 | 1 | 1 | Natural Gas Steam Turbine | 40 | [26 empty] | (RI) Recirculate: Induced Draft |  |  | Closed | Fresh | Ground | Well | cooling tower | OS | 4 | 1965 |  |  | OS | 4 | 1965 |  |  | OS | 4 | 1965 | N | NG | ST | N/A | Electric Utility | 1 |  |  |  | Simple
50111 | LA | 1443 | Louis Doc Bonin | 2015 | 7 | 1 | 1 | 1 | Natural Gas Steam Turbine | 40 | [26 empty] | (RI) Recirculate: Induced Draft |  |  | Closed | Fresh | Ground | Well | cooling tower | OS | 4 | 1965 |  |  | OS | 4 | 1965 |  |  | OS | 4 | 1965 | N | NG | ST | N/A | Electric Utility | 1 |  |  |  | Simple
50111 | LA | 1443 | Louis Doc Bonin | 2015 | 8 | 1 | 1 | 1 | Natural Gas Steam Turbine | 40 | [26 empty] | (RI) Recirculate: Induced Draft |  |  | Closed | Fresh | Ground | Well | cooling tower | OS | 4 | 1965 |  |  | OS | 4 | 1965 |  |  | OS | 4 | 1965 | N | NG | ST | N/A | Electric Utility | 1 |  |  |  | Simple
50111 | LA | 1443 | Louis Doc Bonin | 2015 | 9 | 1 | 1 | 1 | Natural Gas Steam Turbine | 40 | [26 empty] | (RI) Recirculate: Induced Draft |  |  | Closed | Fresh | Ground | Well | cooling tower | OS | 4 | 1965 |  |  | OS | 4 | 1965 |  |  | OS | 4 | 1965 | N | NG | ST | N/A | Electric Utility | 1 |  |  |  | Simple
50111 | LA | 1443 | Louis Doc Bonin | 2015 | 10 | 1 | 1 | 1 | Natural Gas Steam Turbine | 40 | [26 empty] | (RI) Recirculate: Induced Draft |  |  | Closed | Fresh | Ground | Well | cooling tower | OS | 4 | 1965 |  |  | OS | 4 | 1965 |  |  | OS | 4 | 1965 | N | NG | ST | N/A | Electric Utility | 1 |  |  |  | Simple
50111 | LA | 1443 | Louis Doc Bonin | 2015 | 11 | 1 | 1 | 1 | Natural Gas Steam Turbine | 40 | [26 empty] | (RI) Recirculate: Induced Draft |  |  | Closed | Fresh | Ground | Well | cooling tower | OS | 4 | 1965 |  |  | OS | 4 | 1965 |  |  | OS | 4 | 1965 | N | NG | ST | N/A | Electric Utility | 1 |  |  |  | Simple
50111 | LA | 1443 | Louis Doc Bonin | 2015 | 12 | 1 | 1 | 1 | Natural Gas Steam Turbine | 40 | [26 empty] | (RI) Recirculate: Induced Draft |  |  | Closed | Fresh | Ground | Well | cooling tower | OS | 4 | 1965 |  |  | OS | 4 | 1965 |  |  | OS | 4 | 1965 | N | NG | ST | N/A | Electric Utility | 1 |  |  |  | Simple
50111 | LA | 1443 | Louis Doc Bonin | 2015 | 1 | 2 | 2 | 2 | Natural Gas Steam Turbine | 70 | [26 empty] | (RI) Recirculate: Induced Draft |  |  | Closed | Fresh | Ground | Well | cooling tower | OS | 6 | 1970 |  |  | OS | 1 | 1970 |  |  | OS | 1 | 1970 | N | NG | ST | N/A | Electric Utility | 1 |  |  |  | Simple
50111 | LA | 1443 | Louis Doc Bonin | 2015 | 2 | 2 | 2 | 2 | Natural Gas Steam Turbine | 70 | [26 empty] | (RI) Recirculate: Induced Draft |  |  | Closed | Fresh | Ground | Well | cooling tower | OS | 6 | 1970 |  |  | OS | 1 | 1970 |  |  | OS | 1 | 1970 | N | NG | ST | N/A | Electric Utility | 1 |  |  |  | Simple
50111 | LA | 1443 | Louis Doc Bonin | 2015 | 3 | 2 | 2 | 2 | Natural Gas Steam Turbine | 70 | [26 empty] | (RI) Recirculate: Induced Draft |  |  | Closed | Fresh | Ground | Well | cooling tower | OS | 6 | 1970 |  |  | OS | 1 | 1970 |  |  | OS | 1 | 1970 | N | NG | ST | N/A | Electric Utility | 1 |  |  |  | Simple
50111 | LA | 1443 | Louis Doc Bonin | 2015 | 4 | 2 | 2 | 2 | Natural Gas Steam Turbine | 70 | [26 empty] | (RI) Recirculate: Induced Draft |  |  | Closed | Fresh | Ground | Well | cooling tower | OS | 6 | 1970 |  |  | OS | 1 | 1970 |  |  | OS | 1 | 1970 | N | NG | ST | N/A | Electric Utility | 1 |  |  |  | Simple
50111 | LA | 1443 | Louis Doc Bonin | 2015 | 5 | 2 | 2 | 2 | Natural Gas Steam Turbine | 70 | [26 empty] | (RI) Recirculate: Induced Draft |  |  | Closed | Fresh | Ground | Well | cooling tower | OS | 6 | 1970 |  |  | OS | 1 | 1970 |  |  | OS | 1 | 1970 | N | NG | ST | N/A | Electric Utility | 1 |  |  |  | Simple
50111 | LA | 1443 | Louis Doc Bonin | 2015 | 6 | 2 | 2 | 2 | Natural Gas Steam Turbine | 70 | [26 empty] | (RI) Recirculate: Induced Draft |  |  | Closed | Fresh | Ground | Well | cooling tower | OS | 6 | 1970 |  |  | OS | 1 | 1970 |  |  | OS | 1 | 1970 | N | NG | ST | N/A | Electric Utility | 1 |  |  |  | Simple
50111 | LA | 1443 | Louis Doc Bonin | 2015 | 7 | 2 | 2 | 2 | Natural Gas Steam Turbine | 70 | [26 empty] | (RI) Recirculate: Induced Draft |  |  | Closed | Fresh | Ground | Well | cooling tower | OS | 6 | 1970 |  |  | OS | 1 | 1970 |  |  | OS | 1 | 1970 | N | NG | ST | N/A | Electric Utility | 1 |  |  |  | Simple
50111 | LA | 1443 | Louis Doc Bonin | 2015 | 8 | 2 | 2 | 2 | Natural Gas Steam Turbine | 70 | [26 empty] | (RI) Recirculate: Induced Draft |  |  | Closed | Fresh | Ground | Well | cooling tower | OS | 6 | 1970 |  |  | OS | 1 | 1970 |  |  | OS | 1 | 1970 | N | NG | ST | N/A | Electric Utility | 1 |  |  |  | Simple
50111 | LA | 1443 | Louis Doc Bonin | 2015 | 9 | 2 | 2 | 2 | Natural Gas Steam Turbine | 70 | [26 empty] | (RI) Recirculate: Induced Draft |  |  | Closed | Fresh | Ground | Well | cooling tower | OS | 6 | 1970 |  |  | OS | 1 | 1970 |  |  | OS | 1 | 1970 | N | NG | ST | N/A | Electric Utility | 1 |  |  |  | Simple
50111 | LA | 1443 | Louis Doc Bonin | 2015 | 10 | 2 | 2 | 2 | Natural Gas Steam Turbine | 70 | [26 empty] | (RI) Recirculate: Induced Draft |  |  | Closed | Fresh | Ground | Well | cooling tower | OS | 6 | 1970 |  |  | OS | 1 | 1970 |  |  | OS | 1 | 1970 | N | NG | ST | N/A | Electric Utility | 1 |  |  |  | Simple
50111 | LA | 1443 | Louis Doc Bonin | 2015 | 11 | 2 | 2 | 2 | Natural Gas Steam Turbine | 70 | [26 empty] | (RI) Recirculate: Induced Draft |  |  | Closed | Fresh | Ground | Well | cooling tower | OS | 6 | 1970 |  |  | OS | 1 | 1970 |  |  | OS | 1 | 1970 | N | NG | ST | N/A | Electric Utility | 1 |  |  |  | Simple
50111 | LA | 1443 | Louis Doc Bonin | 2015 | 12 | 2 | 2 | 2 | Natural Gas Steam Turbine | 70 | [26 empty] | (RI) Recirculate: Induced Draft |  |  | Closed | Fresh | Ground | Well | cooling tower | OS | 6 | 1970 |  |  | OS | 1 | 1970 |  |  | OS | 1 | 1970 | N | NG | ST | N/A | Electric Utility | 1 |  |  |  | Simple
50111 | LA | 1443 | Louis Doc Bonin | 2015 | 1 | 3 | 3 | 3 | Natural Gas Steam Turbine | 146 | [26 empty] | (RI) Recirculate: Induced Draft |  |  | Closed | Fresh | Ground | Well | cooling tower | OS | 1 | 1977 |  |  | OS | 1 | 1977 |  |  | OS | 1 | 1977 | N | NG | ST | N/A | Electric Utility | 1 |  |  |  | Simple
50111 | LA | 1443 | Louis Doc Bonin | 2015 | 2 | 3 | 3 | 3 | Natural Gas Steam Turbine | 146 | [26 empty] | (RI) Recirculate: Induced Draft |  |  | Closed | Fresh | Ground | Well | cooling tower | OS | 1 | 1977 |  |  | OS | 1 | 1977 |  |  | OS | 1 | 1977 | N | NG | ST | N/A | Electric Utility | 1 |  |  |  | Simple
50111 | LA | 1443 | Louis Doc Bonin | 2015 | 3 | 3 | 3 | 3 | Natural Gas Steam Turbine | 146 | [26 empty] | (RI) Recirculate: Induced Draft |  |  | Closed | Fresh | Ground | Well | cooling tower | OS | 1 | 1977 |  |  | OS | 1 | 1977 |  |  | OS | 1 | 1977 | N | NG | ST | N/A | Electric Utility | 1 |  |  |  | Simple
50111 | LA | 1443 | Louis Doc Bonin | 2015 | 4 | 3 | 3 | 3 | Natural Gas Steam Turbine | 146 | [26 empty] | (RI) Recirculate: Induced Draft |  |  | Closed | Fresh | Ground | Well | cooling tower | OS | 1 | 1977 |  |  | OS | 1 | 1977 |  |  | OS | 1 | 1977 | N | NG | ST | N/A | Electric Utility | 1 |  |  |  | Simple
50111 | LA | 1443 | Louis Doc Bonin | 2015 | 5 | 3 | 3 | 3 | Natural Gas Steam Turbine | 146 | [26 empty] | (RI) Recirculate: Induced Draft |  |  | Closed | Fresh | Ground | Well | cooling tower | OS | 1 | 1977 |  |  | OS | 1 | 1977 |  |  | OS | 1 | 1977 | N | NG | ST | N/A | Electric Utility | 1 |  |  |  | Simple
50111 | LA | 1443 | Louis Doc Bonin | 2015 | 6 | 3 | 3 | 3 | Natural Gas Steam Turbine | 146 | [26 empty] | (RI) Recirculate: Induced Draft |  |  | Closed | Fresh | Ground | Well | cooling tower | OS | 1 | 1977 |  |  | OS | 1 | 1977 |  |  | OS | 1 | 1977 | N | NG | ST | N/A | Electric Utility | 1 |  |  |  | Simple
50111 | LA | 1443 | Louis Doc Bonin | 2015 | 7 | 3 | 3 | 3 | Natural Gas Steam Turbine | 146 | [26 empty] | (RI) Recirculate: Induced Draft |  |  | Closed | Fresh | Ground | Well | cooling tower | OS | 1 | 1977 |  |  | OS | 1 | 1977 |  |  | OS | 1 | 1977 | N | NG | ST | N/A | Electric Utility | 1 |  |  |  | Simple
50111 | LA | 1443 | Louis Doc Bonin | 2015 | 8 | 3 | 3 | 3 | Natural Gas Steam Turbine | 146 | [26 empty] | (RI) Recirculate: Induced Draft |  |  | Closed | Fresh | Ground | Well | cooling tower | OS | 1 | 1977 |  |  | OS | 1 | 1977 |  |  | OS | 1 | 1977 | N | NG | ST | N/A | Electric Utility | 1 |  |  |  | Simple
50111 | LA | 1443 | Louis Doc Bonin | 2015 | 9 | 3 | 3 | 3 | Natural Gas Steam Turbine | 146 | [26 empty] | (RI) Recirculate: Induced Draft |  |  | Closed | Fresh | Ground | Well | cooling tower | OS | 1 | 1977 |  |  | OS | 1 | 1977 |  |  | OS | 1 | 1977 | N | NG | ST | N/A | Electric Utility | 1 |  |  |  | Simple
50111 | LA | 1443 | Louis Doc Bonin | 2015 | 10 | 3 | 3 | 3 | Natural Gas Steam Turbine | 146 | [26 empty] | (RI) Recirculate: Induced Draft |  |  | Closed | Fresh | Ground | Well | cooling tower | OS | 1 | 1977 |  |  | OS | 1 | 1977 |  |  | OS | 1 | 1977 | N | NG | ST | N/A | Electric Utility | 1 |  |  |  | Simple
50111 | LA | 1443 | Louis Doc Bonin | 2015 | 11 | 3 | 3 | 3 | Natural Gas Steam Turbine | 146 | [26 empty] | (RI) Recirculate: Induced Draft |  |  | Closed | Fresh | Ground | Well | cooling tower | OS | 1 | 1977 |  |  | OS | 1 | 1977 |  |  | OS | 1 | 1977 | N | NG | ST | N/A | Electric Utility | 1 |  |  |  | Simple
50111 | LA | 1443 | Louis Doc Bonin | 2015 | 12 | 3 | 3 | 3 | Natural Gas Steam Turbine | 146 | [26 empty] | (RI) Recirculate: Induced Draft |  |  | Closed | Fresh | Ground | Well | cooling tower | OS | 1 | 1977 |  |  | OS | 1 | 1977 |  |  | OS | 1 | 1977 | N | NG | ST | N/A | Electric Utility | 1 |  |  |  | Simple
11241 | LA | 1448 | Monroe (LA) | 2015 | 1 | 10 | 10 | 1 | Natural Gas Steam Turbine | 22 | [25 empty] | 21.2 | (ON) Once through No Cool Pond |  |  | Open | Fresh | Surface | Ouachita River |  | RE | 1 | 1961 | 10 | 2011 | RE | 6 | 1961 | 6 | 2011 | RE | 6 | 1961 | N | NG | ST | N/A | Electric Utility | 4 |  |  |  | Unoperable
11241 | LA | 1448 | Monroe (LA) | 2015 | 2 | 10 | 10 | 1 | Natural Gas Steam Turbine | 22 | [25 empty] | 21.2 | (ON) Once through No Cool Pond |  |  | Open | Fresh | Surface | Ouachita River |  | RE | 1 | 1961 | 10 | 2011 | RE | 6 | 1961 | 6 | 2011 | RE | 6 | 1961 | N | NG | ST | N/A | Electric Utility | 4 |  |  |  | Unoperable
11241 | LA | 1448 | Monroe (LA) | 2015 | 3 | 10 | 10 | 1 | Natural Gas Steam Turbine | 22 | [25 empty] | 21.2 | (ON) Once through No Cool Pond |  |  | Open | Fresh | Surface | Ouachita River |  | RE | 1 | 1961 | 10 | 2011 | RE | 6 | 1961 | 6 | 2011 | RE | 6 | 1961 | N | NG | ST | N/A | Electric Utility | 4 |  |  |  | Unoperable
11241 | LA | 1448 | Monroe (LA) | 2015 | 4 | 10 | 10 | 1 | Natural Gas Steam Turbine | 22 | [25 empty] | 21.2 | (ON) Once through No Cool Pond |  |  | Open | Fresh | Surface | Ouachita River |  | RE | 1 | 1961 | 10 | 2011 | RE | 6 | 1961 | 6 | 2011 | RE | 6 | 1961 | N | NG | ST | N/A | Electric Utility | 4 |  |  |  | Unoperable
11241 | LA | 1448 | Monroe (LA) | 2015 | 5 | 10 | 10 | 1 | Natural Gas Steam Turbine | 22 | [25 empty] | 21.2 | (ON) Once through No Cool Pond |  |  | Open | Fresh | Surface | Ouachita River |  | RE | 1 | 1961 | 10 | 2011 | RE | 6 | 1961 | 6 | 2011 | RE | 6 | 1961 | N | NG | ST | N/A | Electric Utility | 4 |  |  |  | Unoperable
11241 | LA | 1448 | Monroe (LA) | 2015 | 6 | 10 | 10 | 1 | Natural Gas Steam Turbine | 22 | [25 empty] | 21.2 | (ON) Once through No Cool Pond |  |  | Open | Fresh | Surface | Ouachita River |  | RE | 1 | 1961 | 10 | 2011 | RE | 6 | 1961 | 6 | 2011 | RE | 6 | 1961 | N | NG | ST | N/A | Electric Utility | 4 |  |  |  | Unoperable
11241 | LA | 1448 | Monroe (LA) | 2015 | 7 | 10 | 10 | 1 | Natural Gas Steam Turbine | 22 | [25 empty] | 21.2 | (ON) Once through No Cool Pond |  |  | Open | Fresh | Surface | Ouachita River |  | RE | 1 | 1961 | 10 | 2011 | RE | 6 | 1961 | 6 | 2011 | RE | 6 | 1961 | N | NG | ST | N/A | Electric Utility | 4 |  |  |  | Unoperable
11241 | LA | 1448 | Monroe (LA) | 2015 | 8 | 10 | 10 | 1 | Natural Gas Steam Turbine | 22 | [25 empty] | 21.2 | (ON) Once through No Cool Pond |  |  | Open | Fresh | Surface | Ouachita River |  | RE | 1 | 1961 | 10 | 2011 | RE | 6 | 1961 | 6 | 2011 | RE | 6 | 1961 | N | NG | ST | N/A | Electric Utility | 4 |  |  |  | Unoperable
11241 | LA | 1448 | Monroe (LA) | 2015 | 9 | 10 | 10 | 1 | Natural Gas Steam Turbine | 22 | [25 empty] | 21.2 | (ON) Once through No Cool Pond |  |  | Open | Fresh | Surface | Ouachita River |  | RE | 1 | 1961 | 10 | 2011 | RE | 6 | 1961 | 6 | 2011 | RE | 6 | 1961 | N | NG | ST | N/A | Electric Utility | 4 |  |  |  | Unoperable
11241 | LA | 1448 | Monroe (LA) | 2015 | 10 | 10 | 10 | 1 | Natural Gas Steam Turbine | 22 | [25 empty] | 21.2 | (ON) Once through No Cool Pond |  |  | Open | Fresh | Surface | Ouachita River |  | RE | 1 | 1961 | 10 | 2011 | RE | 6 | 1961 | 6 | 2011 | RE | 6 | 1961 | N | NG | ST | N/A | Electric Utility | 4 |  |  |  | Unoperable
11241 | LA | 1448 | Monroe (LA) | 2015 | 11 | 10 | 10 | 1 | Natural Gas Steam Turbine | 22 | [25 empty] | 21.2 | (ON) Once through No Cool Pond |  |  | Open | Fresh | Surface | Ouachita River |  | RE | 1 | 1961 | 10 | 2011 | RE | 6 | 1961 | 6 | 2011 | RE | 6 | 1961 | N | NG | ST | N/A | Electric Utility | 4 |  |  |  | Unoperable
11241 | LA | 1448 | Monroe (LA) | 2015 | 12 | 10 | 10 | 1 | Natural Gas Steam Turbine | 22 | [25 empty] | 21.2 | (ON) Once through No Cool Pond |  |  | Open | Fresh | Surface | Ouachita River |  | RE | 1 | 1961 | 10 | 2011 | RE | 6 | 1961 | 6 | 2011 | RE | 6 | 1961 | N | NG | ST | N/A | Electric Utility | 4 |  |  |  | Unoperable
11241 | LA | 1448 | Monroe (LA) | 2015 | 1 | 11 | 11 | 2 | Natural Gas Steam Turbine | 33 | [25 empty] | 21.2 | (ON) Once through No Cool Pond |  |  | Open | Fresh | Surface | Ouachita River |  | RE | 1 | 1965 | 10 | 2011 | RE | 4 | 1965 | 6 | 2011 | RE | 4 | 1965 | N | NG | ST | N/A | Electric Utility | 4 |  |  |  | Unoperable
11241 | LA | 1448 | Monroe (LA) | 2015 | 2 | 11 | 11 | 2 | Natural Gas Steam Turbine | 33 | [25 empty] | 21.2 | (ON) Once through No Cool Pond |  |  | Open | Fresh | Surface | Ouachita River |  | RE | 1 | 1965 | 10 | 2011 | RE | 4 | 1965 | 6 | 2011 | RE | 4 | 1965 | N | NG | ST | N/A | Electric Utility | 4 |  |  |  | Unoperable
11241 | LA | 1448 | Monroe (LA) | 2015 | 3 | 11 | 11 | 2 | Natural Gas Steam Turbine | 33 | [25 empty] | 21.2 | (ON) Once through No Cool Pond |  |  | Open | Fresh | Surface | Ouachita River |  | RE | 1 | 1965 | 10 | 2011 | RE | 4 | 1965 | 6 | 2011 | RE | 4 | 1965 | N | NG | ST | N/A | Electric Utility | 4 |  |  |  | Unoperable
11241 | LA | 1448 | Monroe (LA) | 2015 | 4 | 11 | 11 | 2 | Natural Gas Steam Turbine | 33 | [25 empty] | 21.2 | (ON) Once through No Cool Pond |  |  | Open | Fresh | Surface | Ouachita River |  | RE | 1 | 1965 | 10 | 2011 | RE | 4 | 1965 | 6 | 2011 | RE | 4 | 1965 | N | NG | ST | N/A | Electric Utility | 4 |  |  |  | Unoperable
11241 | LA | 1448 | Monroe (LA) | 2015 | 5 | 11 | 11 | 2 | Natural Gas Steam Turbine | 33 | [25 empty] | 21.2 | (ON) Once through No Cool Pond |  |  | Open | Fresh | Surface | Ouachita River |  | RE | 1 | 1965 | 10 | 2011 | RE | 4 | 1965 | 6 | 2011 | RE | 4 | 1965 | N | NG | ST | N/A | Electric Utility | 4 |  |  |  | Unoperable
11241 | LA | 1448 | Monroe (LA) | 2015 | 6 | 11 | 11 | 2 | Natural Gas Steam Turbine | 33 | [25 empty] | 21.2 | (ON) Once through No Cool Pond |  |  | Open | Fresh | Surface | Ouachita River |  | RE | 1 | 1965 | 10 | 2011 | RE | 4 | 1965 | 6 | 2011 | RE | 4 | 1965 | N | NG | ST | N/A | Electric Utility | 4 |  |  |  | Unoperable
11241 | LA | 1448 | Monroe (LA) | 2015 | 7 | 11 | 11 | 2 | Natural Gas Steam Turbine | 33 | [25 empty] | 21.2 | (ON) Once through No Cool Pond |  |  | Open | Fresh | Surface | Ouachita River |  | RE | 1 | 1965 | 10 | 2011 | RE | 4 | 1965 | 6 | 2011 | RE | 4 | 1965 | N | NG | ST | N/A | Electric Utility | 4 |  |  |  | Unoperable
11241 | LA | 1448 | Monroe (LA) | 2015 | 8 | 11 | 11 | 2 | Natural Gas Steam Turbine | 33 | [25 empty] | 21.2 | (ON) Once through No Cool Pond |  |  | Open | Fresh | Surface | Ouachita River |  | RE | 1 | 1965 | 10 | 2011 | RE | 4 | 1965 | 6 | 2011 | RE | 4 | 1965 | N | NG | ST | N/A | Electric Utility | 4 |  |  |  | Unoperable
11241 | LA | 1448 | Monroe (LA) | 2015 | 9 | 11 | 11 | 2 | Natural Gas Steam Turbine | 33 | [25 empty] | 21.2 | (ON) Once through No Cool Pond |  |  | Open | Fresh | Surface | Ouachita River |  | RE | 1 | 1965 | 10 | 2011 | RE | 4 | 1965 | 6 | 2011 | RE | 4 | 1965 | N | NG | ST | N/A | Electric Utility | 4 |  |  |  | Unoperable
11241 | LA | 1448 | Monroe (LA) | 2015 | 10 | 11 | 11 | 2 | Natural Gas Steam Turbine | 33 | [25 empty] | 21.2 | (ON) Once through No Cool Pond |  |  | Open | Fresh | Surface | Ouachita River |  | RE | 1 | 1965 | 10 | 2011 | RE | 4 | 1965 | 6 | 2011 | RE | 4 | 1965 | N | NG | ST | N/A | Electric Utility | 4 |  |  |  | Unoperable
11241 | LA | 1448 | Monroe (LA) | 2015 | 11 | 11 | 11 | 2 | Natural Gas Steam Turbine | 33 | [25 empty] | 21.2 | (ON) Once through No Cool Pond |  |  | Open | Fresh | Surface | Ouachita River |  | RE | 1 | 1965 | 10 | 2011 | RE | 4 | 1965 | 6 | 2011 | RE | 4 | 1965 | N | NG | ST | N/A | Electric Utility | 4 |  |  |  | Unoperable
11241 | LA | 1448 | Monroe (LA) | 2015 | 12 | 11 | 11 | 2 | Natural Gas Steam Turbine | 33 | [25 empty] | 21.2 | (ON) Once through No Cool Pond |  |  | Open | Fresh | Surface | Ouachita River |  | RE | 1 | 1965 | 10 | 2011 | RE | 4 | 1965 | 6 | 2011 | RE | 4 | 1965 | N | NG | ST | N/A | Electric Utility | 4 |  |  |  | Unoperable
11241 | LA | 1448 | Monroe (LA) | 2015 | 1 | 12 | 12 | 2 | Natural Gas Steam Turbine | 71 | [25 empty] | 21.2 | (ON) Once through No Cool Pond |  |  | Open | Fresh | Surface | Ouachita River |  | RE | 1 | 1968 | 10 | 2011 | RE | 7 | 1969 | 6 | 2011 | RE | 4 | 1965 | N | NG | ST | N/A | Electric Utility | 4 |  |  |  | Unoperable
11241 | LA | 1448 | Monroe (LA) | 2015 | 2 | 12 | 12 | 2 | Natural Gas Steam Turbine | 71 | [25 empty] | 21.2 | (ON) Once through No Cool Pond |  |  | Open | Fresh | Surface | Ouachita River |  | RE | 1 | 1968 | 10 | 2011 | RE | 7 | 1969 | 6 | 2011 | RE | 4 | 1965 | N | NG | ST | N/A | Electric Utility | 4 |  |  |  | Unoperable
11241 | LA | 1448 | Monroe (LA) | 2015 | 3 | 12 | 12 | 2 | Natural Gas Steam Turbine | 71 | [25 empty] | 21.2 | (ON) Once through No Cool Pond |  |  | Open | Fresh | Surface | Ouachita River |  | RE | 1 | 1968 | 10 | 2011 | RE | 7 | 1969 | 6 | 2011 | RE | 4 | 1965 | N | NG | ST | N/A | Electric Utility | 4 |  |  |  | Unoperable
11241 | LA | 1448 | Monroe (LA) | 2015 | 4 | 12 | 12 | 2 | Natural Gas Steam Turbine | 71 | [25 empty] | 21.2 | (ON) Once through No Cool Pond |  |  | Open | Fresh | Surface | Ouachita River |  | RE | 1 | 1968 | 10 | 2011 | RE | 7 | 1969 | 6 | 2011 | RE | 4 | 1965 | N | NG | ST | N/A | Electric Utility | 4 |  |  |  | Unoperable
11241 | LA | 1448 | Monroe (LA) | 2015 | 5 | 12 | 12 | 2 | Natural Gas Steam Turbine | 71 | [25 empty] | 21.2 | (ON) Once through No Cool Pond |  |  | Open | Fresh | Surface | Ouachita River |  | RE | 1 | 1968 | 10 | 2011 | RE | 7 | 1969 | 6 | 2011 | RE | 4 | 1965 | N | NG | ST | N/A | Electric Utility | 4 |  |  |  | Unoperable
11241 | LA | 1448 | Monroe (LA) | 2015 | 6 | 12 | 12 | 2 | Natural Gas Steam Turbine | 71 | [25 empty] | 21.2 | (ON) Once through No Cool Pond |  |  | Open | Fresh | Surface | Ouachita River |  | RE | 1 | 1968 | 10 | 2011 | RE | 7 | 1969 | 6 | 2011 | RE | 4 | 1965 | N | NG | ST | N/A | Electric Utility | 4 |  |  |  | Unoperable
11241 | LA | 1448 | Monroe (LA) | 2015 | 7 | 12 | 12 | 2 | Natural Gas Steam Turbine | 71 | [25 empty] | 21.2 | (ON) Once through No Cool Pond |  |  | Open | Fresh | Surface | Ouachita River |  | RE | 1 | 1968 | 10 | 2011 | RE | 7 | 1969 | 6 | 2011 | RE | 4 | 1965 | N | NG | ST | N/A | Electric Utility | 4 |  |  |  | Unoperable
11241 | LA | 1448 | Monroe (LA) | 2015 | 8 | 12 | 12 | 2 | Natural Gas Steam Turbine | 71 | [25 empty] | 21.2 | (ON) Once through No Cool Pond |  |  | Open | Fresh | Surface | Ouachita River |  | RE | 1 | 1968 | 10 | 2011 | RE | 7 | 1969 | 6 | 2011 | RE | 4 | 1965 | N | NG | ST | N/A | Electric Utility | 4 |  |  |  | Unoperable
11241 | LA | 1448 | Monroe (LA) | 2015 | 9 | 12 | 12 | 2 | Natural Gas Steam Turbine | 71 | [25 empty] | 21.2 | (ON) Once through No Cool Pond |  |  | Open | Fresh | Surface | Ouachita River |  | RE | 1 | 1968 | 10 | 2011 | RE | 7 | 1969 | 6 | 2011 | RE | 4 | 1965 | N | NG | ST | N/A | Electric Utility | 4 |  |  |  | Unoperable
11241 | LA | 1448 | Monroe (LA) | 2015 | 10 | 12 | 12 | 2 | Natural Gas Steam Turbine | 71 | [25 empty] | 21.2 | (ON) Once through No Cool Pond |  |  | Open | Fresh | Surface | Ouachita River |  | RE | 1 | 1968 | 10 | 2011 | RE | 7 | 1969 | 6 | 2011 | RE | 4 | 1965 | N | NG | ST | N/A | Electric Utility | 4 |  |  |  | Unoperable
11241 | LA | 1448 | Monroe (LA) | 2015 | 11 | 12 | 12 | 2 | Natural Gas Steam Turbine | 71 | [25 empty] | 21.2 | (ON) Once through No Cool Pond |  |  | Open | Fresh | Surface | Ouachita River |  | RE | 1 | 1968 | 10 | 2011 | RE | 7 | 1969 | 6 | 2011 | RE | 4 | 1965 | N | NG | ST | N/A | Electric Utility | 4 |  |  |  | Unoperable
11241 | LA | 1448 | Monroe (LA) | 2015 | 12 | 12 | 12 | 2 | Natural Gas Steam Turbine | 71 | [25 empty] | 21.2 | (ON) Once through No Cool Pond |  |  | Open | Fresh | Surface | Ouachita River |  | RE | 1 | 1968 | 10 | 2011 | RE | 7 | 1969 | 6 | 2011 | RE | 4 | 1965 | N | NG | ST | N/A | Electric Utility | 4 |  |  |  | Unoperable
11252 | LA | 1464 | Big Cajun 1 | 2015 | 1 | 1 | 1B1 | 1C1 | Natural Gas Steam Turbine | 110 | 0 | 0 | [6 empty] | 0 | 0 |  |  |  | 0 | [10 empty] | 0 |  | (RI) Recirculate: Induced Draft |  | RI | Closed | Fresh | Ground | Wells | Mississippi River | OP | 6 | 1972 |  |  | OP | 6 | 1972 |  |  | OP | 6 | 1972 | N | NG | ST | N/A | IPP Non-CHP | 1 |  |  |  | Simple
11252 | LA | 1464 | Big Cajun 1 | 2015 | 2 | 1 | 1B1 | 1C1 | Natural Gas Steam Turbine | 110 | 0 | 0 | [6 empty] | 0 | 0 |  |  |  | 0 | [10 empty] | 0 |  | (RI) Recirculate: Induced Draft |  | RI | Closed | Fresh | Ground | Wells | Mississippi River | OP | 6 | 1972 |  |  | OP | 6 | 1972 |  |  | OP | 6 | 1972 | N | NG | ST | N/A | IPP Non-CHP | 1 |  |  |  | Simple
11252 | LA | 1464 | Big Cajun 1 | 2015 | 3 | 1 | 1B1 | 1C1 | Natural Gas Steam Turbine | 110 | 0 | 0 | [6 empty] | 0 | 0 |  |  |  | 0 | [10 empty] | 0 |  | (RI) Recirculate: Induced Draft |  | RI | Closed | Fresh | Ground | Wells | Mississippi River | OP | 6 | 1972 |  |  | OP | 6 | 1972 |  |  | OP | 6 | 1972 | N | NG | ST | N/A | IPP Non-CHP | 1 |  |  |  | Simple
11252 | LA | 1464 | Big Cajun 1 | 2015 | 4 | 1 | 1B1 | 1C1 | Natural Gas Steam Turbine | 110 | 0 | 0 | [6 empty] | 0 | 0 |  |  |  | 0 | [10 empty] | 0 |  | (RI) Recirculate: Induced Draft |  | RI | Closed | Fresh | Ground | Wells | Mississippi River | OP | 6 | 1972 |  |  | OP | 6 | 1972 |  |  | OP | 6 | 1972 | N | NG | ST | N/A | IPP Non-CHP | 1 |  |  |  | Simple
11252 | LA | 1464 | Big Cajun 1 | 2015 | 5 | 1 | 1B1 | 1C1 | Natural Gas Steam Turbine | 110 | 0 | 0 | [6 empty] | 0 | 0 |  |  |  | 0 | [10 empty] | 0 |  | (RI) Recirculate: Induced Draft |  | RI | Closed | Fresh | Ground | Wells | Mississippi River | OP | 6 | 1972 |  |  | OP | 6 | 1972 |  |  | OP | 6 | 1972 | N | NG | ST | N/A | IPP Non-CHP | 1 |  |  |  | Simple
11252 | LA | 1464 | Big Cajun 1 | 2015 | 6 | 1 | 1B1 | 1C1 | Natural Gas Steam Turbine | 110 | 0 | 0 | [6 empty] | 0 | 0 |  |  |  | 0 | [10 empty] | 0 |  | (RI) Recirculate: Induced Draft |  | RI | Closed | Fresh | Ground | Wells | Mississippi River | OP | 6 | 1972 |  |  | OP | 6 | 1972 |  |  | OP | 6 | 1972 | N | NG | ST | N/A | IPP Non-CHP | 1 |  |  |  | Simple
11252 | LA | 1464 | Big Cajun 1 | 2015 | 7 | 1 | 1B1 | 1C1 | Natural Gas Steam Turbine | 110 | 0 | 0 | [6 empty] | 0 | 0 |  |  |  | 0 | [10 empty] | 0 |  | (RI) Recirculate: Induced Draft |  | RI | Closed | Fresh | Ground | Wells | Mississippi River | OP | 6 | 1972 |  |  | OP | 6 | 1972 |  |  | OP | 6 | 1972 | N | NG | ST | N/A | IPP Non-CHP | 1 |  |  |  | Simple
11252 | LA | 1464 | Big Cajun 1 | 2015 | 8 | 1 | 1B1 | 1C1 | Natural Gas Steam Turbine | 110 | 530 | 500 | [6 empty] | 6262 | 6262 |  |  |  | 6262 |  |  |  |  | 1.285 | 0.388 | 2570 | 776 | 205 | 62 | 15 |  | (RI) Recirculate: Induced Draft |  | RI | Closed | Fresh | Ground | Wells | Mississippi River | OP | 6 | 1972 |  |  | OP | 6 | 1972 |  |  | OP | 6 | 1972 | N | NG | ST | N/A | IPP Non-CHP | 1 |  |  |  | Simple
11252 | LA | 1464 | Big Cajun 1 | 2015 | 9 | 1 | 1B1 | 1C1 | Natural Gas Steam Turbine | 110 | 0 | 0 | [6 empty] | 0 | 0 |  |  |  | 0 | [10 empty] | 0 |  | (RI) Recirculate: Induced Draft |  | RI | Closed | Fresh | Ground | Wells | Mississippi River | OP | 6 | 1972 |  |  | OP | 6 | 1972 |  |  | OP | 6 | 1972 | N | NG | ST | N/A | IPP Non-CHP | 1 |  |  |  | Simple
11252 | LA | 1464 | Big Cajun 1 | 2015 | 10 | 1 | 1B1 | 1C1 | Natural Gas Steam Turbine | 110 | 0 | 0 | [6 empty] | 0 | 0 |  |  |  | 0 | [10 empty] | 0 |  | (RI) Recirculate: Induced Draft |  | RI | Closed | Fresh | Ground | Wells | Mississippi River | OP | 6 | 1972 |  |  | OP | 6 | 1972 |  |  | OP | 6 | 1972 | N | NG | ST | N/A | IPP Non-CHP | 1 |  |  |  | Simple
11252 | LA | 1464 | Big Cajun 1 | 2015 | 11 | 1 | 1B1 | 1C1 | Natural Gas Steam Turbine | 110 | 0 | 0 | [6 empty] | 0 | 0 |  |  |  | 0 | [10 empty] | 0 |  | (RI) Recirculate: Induced Draft |  | RI | Closed | Fresh | Ground | Wells | Mississippi River | OP | 6 | 1972 |  |  | OP | 6 | 1972 |  |  | OP | 6 | 1972 | N | NG | ST | N/A | IPP Non-CHP | 1 |  |  |  | Simple
11252 | LA | 1464 | Big Cajun 1 | 2015 | 12 | 1 | 1B1 | 1C1 | Natural Gas Steam Turbine | 110 | 5607 | 5225 | [6 empty] | 67132 | 67132 |  |  |  | 67132 |  |  |  |  | 12.482 | 3.96 | 2389 | 758 | 186 | 59 | 154 |  | (RI) Recirculate: Induced Draft |  | RI | Closed | Fresh | Ground | Wells | Mississippi River | OP | 6 | 1972 |  |  | OP | 6 | 1972 |  |  | OP | 6 | 1972 | N | NG | ST | N/A | IPP Non-CHP | 1 |  |  |  | Simple
11252 | LA | 1464 | Big Cajun 1 | 2015 | 1 | 2 | 1B2 | 1C2 | Natural Gas Steam Turbine | 110 | 0 | 0 | [6 empty] | 0 | 0 |  |  |  | 0 | [10 empty] | 0 |  | (RI) Recirculate: Induced Draft |  | RI | Closed | Fresh | Ground | Wells | Mississippi River | OP | 6 | 1972 |  |  | OP | 6 | 1972 |  |  | OP | 6 | 1972 | N | NG | ST | N/A | IPP Non-CHP | 1 |  |  |  | Simple
11252 | LA | 1464 | Big Cajun 1 | 2015 | 2 | 2 | 1B2 | 1C2 | Natural Gas Steam Turbine | 110 | 0 | 0 | [6 empty] | 0 | 0 |  |  |  | 0 | [10 empty] | 0 |  | (RI) Recirculate: Induced Draft |  | RI | Closed | Fresh | Ground | Wells | Mississippi River | OP | 6 | 1972 |  |  | OP | 6 | 1972 |  |  | OP | 6 | 1972 | N | NG | ST | N/A | IPP Non-CHP | 1 |  |  |  | Simple
11252 | LA | 1464 | Big Cajun 1 | 2015 | 3 | 2 | 1B2 | 1C2 | Natural Gas Steam Turbine | 110 | 0 | 0 | [6 empty] | 0 | 0 |  |  |  | 0 | [10 empty] | 0 |  | (RI) Recirculate: Induced Draft |  | RI | Closed | Fresh | Ground | Wells | Mississippi River | OP | 6 | 1972 |  |  | OP | 6 | 1972 |  |  | OP | 6 | 1972 | N | NG | ST | N/A | IPP Non-CHP | 1 |  |  |  | Simple
11252 | LA | 1464 | Big Cajun 1 | 2015 | 4 | 2 | 1B2 | 1C2 | Natural Gas Steam Turbine | 110 | 0 | 0 | [6 empty] | 0 | 0 |  |  |  | 0 | [10 empty] | 0 |  | (RI) Recirculate: Induced Draft |  | RI | Closed | Fresh | Ground | Wells | Mississippi River | OP | 6 | 1972 |  |  | OP | 6 | 1972 |  |  | OP | 6 | 1972 | N | NG | ST | N/A | IPP Non-CHP | 1 |  |  |  | Simple
11252 | LA | 1464 | Big Cajun 1 | 2015 | 5 | 2 | 1B2 | 1C2 | Natural Gas Steam Turbine | 110 | 0 | 0 | [6 empty] | 0 | 0 |  |  |  | 0 | [10 empty] | 0 |  | (RI) Recirculate: Induced Draft |  | RI | Closed | Fresh | Ground | Wells | Mississippi River | OP | 6 | 1972 |  |  | OP | 6 | 1972 |  |  | OP | 6 | 1972 | N | NG | ST | N/A | IPP Non-CHP | 1 |  |  |  | Simple
11252 | LA | 1464 | Big Cajun 1 | 2015 | 6 | 2 | 1B2 | 1C2 | Natural Gas Steam Turbine | 110 | 0 | 0 | [6 empty] | 0 | 0 |  |  |  | 0 | [10 empty] | 0 |  | (RI) Recirculate: Induced Draft |  | RI | Closed | Fresh | Ground | Wells | Mississippi River | OP | 6 | 1972 |  |  | OP | 6 | 1972 |  |  | OP | 6 | 1972 | N | NG | ST | N/A | IPP Non-CHP | 1 |  |  |  | Simple
11252 | LA | 1464 | Big Cajun 1 | 2015 | 7 | 2 | 1B2 | 1C2 | Natural Gas Steam Turbine | 110 | 0 | 0 | [6 empty] | 0 | 0 |  |  |  | 0 | [10 empty] | 0 |  | (RI) Recirculate: Induced Draft |  | RI | Closed | Fresh | Ground | Wells | Mississippi River | OP | 6 | 1972 |  |  | OP | 6 | 1972 |  |  | OP | 6 | 1972 | N | NG | ST | N/A | IPP Non-CHP | 1 |  |  |  | Simple
11252 | LA | 1464 | Big Cajun 1 | 2015 | 8 | 2 | 1B2 | 1C2 | Natural Gas Steam Turbine | 110 | 389 | 369 | [6 empty] | 5446 | 5446 |  |  |  | 5446 |  |  |  |  | 1.013 | 0.348 | 2745 | 943 | 186 | 64 | 11 |  | (RI) Recirculate: Induced Draft |  | RI | Closed | Fresh | Ground | Wells | Mississippi River | OP | 6 | 1972 |  |  | OP | 6 | 1972 |  |  | OP | 6 | 1972 | N | NG | ST | N/A | IPP Non-CHP | 1 |  |  |  | Simple
11252 | LA | 1464 | Big Cajun 1 | 2015 | 9 | 2 | 1B2 | 1C2 | Natural Gas Steam Turbine | 110 | 0 | 0 | [6 empty] | 0 | 0 |  |  |  | 0 | [10 empty] | 0 |  | (RI) Recirculate: Induced Draft |  | RI | Closed | Fresh | Ground | Wells | Mississippi River | OP | 6 | 1972 |  |  | OP | 6 | 1972 |  |  | OP | 6 | 1972 | N | NG | ST | N/A | IPP Non-CHP | 1 |  |  |  | Simple
11252 | LA | 1464 | Big Cajun 1 | 2015 | 10 | 2 | 1B2 | 1C2 | Natural Gas Steam Turbine | 110 | 0 | 0 | [6 empty] | 0 | 0 |  |  |  | 0 | [10 empty] | 0 |  | (RI) Recirculate: Induced Draft |  | RI | Closed | Fresh | Ground | Wells | Mississippi River | OP | 6 | 1972 |  |  | OP | 6 | 1972 |  |  | OP | 6 | 1972 | N | NG | ST | N/A | IPP Non-CHP | 1 |  |  |  | Simple
11252 | LA | 1464 | Big Cajun 1 | 2015 | 11 | 2 | 1B2 | 1C2 | Natural Gas Steam Turbine | 110 | 0 | 0 | [6 empty] | 0 | 0 |  |  |  | 0 | [10 empty] | 0 |  | (RI) Recirculate: Induced Draft |  | RI | Closed | Fresh | Ground | Wells | Mississippi River | OP | 6 | 1972 |  |  | OP | 6 | 1972 |  |  | OP | 6 | 1972 | N | NG | ST | N/A | IPP Non-CHP | 1 |  |  |  | Simple
11252 | LA | 1464 | Big Cajun 1 | 2015 | 12 | 2 | 1B2 | 1C2 | Natural Gas Steam Turbine | 110 | 0 | 0 | [6 empty] | 0 | 0 |  |  |  | 0 | [10 empty] | 0 |  | (RI) Recirculate: Induced Draft |  | RI | Closed | Fresh | Ground | Wells | Mississippi River | OP | 6 | 1972 |  |  | OP | 6 | 1972 |  |  | OP | 6 | 1972 | N | NG | ST | N/A | IPP Non-CHP | 1 |  |  |  | Simple
31719 | ME | 1507 | William F Wyman | 2015 | 1 | 1 | 1 | 1 | Petroleum Liquids | 50.1 | 1802 | 1698 | [6 empty] | 25329 | 25329 |  |  |  |  | 25329 |  |  |  | 83.856 | 0 | 49385 | 0 | 3311 | 0 | 90 | 10 | (ON) Once through No Cool Pond |  | ON | Open | Saline | Surface | Casco River | Casco Bay | OP | 1 | 1957 |  |  | OP | 12 | 1957 |  |  | OP | 12 | 1957 | N | RFO | ST | N/A | IPP Non-CHP | 1 |  |  |  | Simple
31719 | ME | 1507 | William F Wyman | 2015 | 2 | 1 | 1 | 1 | Petroleum Liquids | 50.1 | 13499 | 12827 | [6 empty] | 164919 | 164919 |  |  |  |  | 164919 |  |  |  | 438.448 | 0 | 34182 | 0 | 2659 | 0 | 472 | 10 | (ON) Once through No Cool Pond |  | ON | Open | Saline | Surface | Casco River | Casco Bay | OP | 1 | 1957 |  |  | OP | 12 | 1957 |  |  | OP | 12 | 1957 | N | RFO | ST | N/A | IPP Non-CHP | 1 |  |  |  | Simple
31719 | ME | 1507 | William F Wyman | 2015 | 3 | 1 | 1 | 1 | Petroleum Liquids | 50.1 | 416 | 368 | [6 empty] | 9378 | 9378 |  |  |  |  | 9378 |  |  |  | 78.768 | 0 | 214043 | 0 | 8399 | 0 | 85 | 10 | (ON) Once through No Cool Pond |  | ON | Open | Saline | Surface | Casco River | Casco Bay | OP | 1 | 1957 |  |  | OP | 12 | 1957 |  |  | OP | 12 | 1957 | N | RFO | ST | N/A | IPP Non-CHP | 1 |  |  |  | Simple
31719 | ME | 1507 | William F Wyman | 2015 | 4 | 1 | 1 | 1 | Petroleum Liquids | 50.1 | 0 | 0 | [6 empty] | 489 | 489 |  |  |  |  | 489 |  |  |  | 110.896 | 0 |  |  | 226983 | 0 | 120 | 10 | (ON) Once through No Cool Pond |  | ON | Open | Saline | Surface | Casco River | Casco Bay | OP | 1 | 1957 |  |  | OP | 12 | 1957 |  |  | OP | 12 | 1957 | N | RFO | ST | N/A | IPP Non-CHP | 1 |  |  |  | Simple
31719 | ME | 1507 | William F Wyman | 2015 | 5 | 1 | 1 | 1 | Petroleum Liquids | 50.1 | 132 | 116 | [6 empty] | 2417 | 2417 |  |  |  |  | 2417 |  |  |  | 14.064 | 0 | 121241 | 0 | 5818 | 0 | 15 | 10 | (ON) Once through No Cool Pond |  | ON | Open | Saline | Surface | Casco River | Casco Bay | OP | 1 | 1957 |  |  | OP | 12 | 1957 |  |  | OP | 12 | 1957 | N | RFO | ST | N/A | IPP Non-CHP | 1 |  |  |  | Simple
31719 | ME | 1507 | William F Wyman | 2015 | 6 | 1 | 1 | 1 | Petroleum Liquids | 50.1 | 0 | 0 | [6 empty] | 520 | 520 |  |  |  |  | 520 |  |  |  | 583.616 | 0 |  |  | 1121713 | 0 | 629 | 10 | (ON) Once through No Cool Pond |  | ON | Open | Saline | Surface | Casco River | Casco Bay | OP | 1 | 1957 |  |  | OP | 12 | 1957 |  |  | OP | 12 | 1957 | N | RFO | ST | N/A | IPP Non-CHP | 1 |  |  |  | Simple
31719 | ME | 1507 | William F Wyman | 2015 | 7 | 1 | 1 | 1 | Petroleum Liquids | 50.1 | 580 | 540 | [6 empty] | 9302 | 9302 |  |  |  |  | 9302 |  |  |  | 264.399 | 0 | 489628 | 0 | 28425 | 0 | 285 | 10 | (ON) Once through No Cool Pond |  | ON | Open | Saline | Surface | Casco River | Casco Bay | OP | 1 | 1957 |  |  | OP | 12 | 1957 |  |  | OP | 12 | 1957 | N | RFO | ST | N/A | IPP Non-CHP | 1 |  |  |  | Simple
31719 | ME | 1507 | William F Wyman | 2015 | 8 | 1 | 1 | 1 | Petroleum Liquids | 50.1 | 382 | 366 | [6 empty] | 9924 | 9924 |  |  |  |  | 9924 |  |  |  | 33.872 | 0 | 92546 | 0 | 3413 | 0 | 37 | 10 | (ON) Once through No Cool Pond |  | ON | Open | Saline | Surface | Casco River | Casco Bay | OP | 1 | 1957 |  |  | OP | 12 | 1957 |  |  | OP | 12 | 1957 | N | RFO | ST | N/A | IPP Non-CHP | 1 |  |  |  | Simple
31719 | ME | 1507 | William F Wyman | 2015 | 9 | 1 | 1 | 1 | Petroleum Liquids | 50.1 | 0 | 0 | [6 empty] | 5800 | 5800 |  |  |  |  | 5800 |  |  |  | 0 | 0 |  |  | 0 | 0 | 0 | 10 | (ON) Once through No Cool Pond |  | ON | Open | Saline | Surface | Casco River | Casco Bay | OP | 1 | 1957 |  |  | OP | 12 | 1957 |  |  | OP | 12 | 1957 | N | RFO | ST | N/A | IPP Non-CHP | 1 |  |  |  | Simple
31719 | ME | 1507 | William F Wyman | 2015 | 10 | 1 | 1 | 1 | Petroleum Liquids | 50.1 | 0 | 0 | [6 empty] | 1491 | 1491 |  |  |  |  | 1491 |  |  |  | 3.088 | 0 |  |  | 2071 | 0 | 3 | 10 | (ON) Once through No Cool Pond |  | ON | Open | Saline | Surface | Casco River | Casco Bay | OP | 1 | 1957 |  |  | OP | 12 | 1957 |  |  | OP | 12 | 1957 | N | RFO | ST | N/A | IPP Non-CHP | 1 |  |  |  | Simple
31719 | ME | 1507 | William F Wyman | 2015 | 11 | 1 | 1 | 1 | Petroleum Liquids | 50.1 | 284 | 236 | [6 empty] | 6865 | 6865 |  |  |  |  | 6865 |  |  |  | 228.608 | 0 | 968678 | 0 | 33299 | 0 | 246 | 10 | (ON) Once through No Cool Pond |  | ON | Open | Saline | Surface | Casco River | Casco Bay | OP | 1 | 1957 |  |  | OP | 12 | 1957 |  |  | OP | 12 | 1957 | N | RFO | ST | N/A | IPP Non-CHP | 1 |  |  |  | Simple
31719 | ME | 1507 | William F Wyman | 2015 | 12 | 1 | 1 | 1 | Petroleum Liquids | 50.1 | 0 | 0 | [6 empty] | 2735 | 2735 |  |  |  |  | 2735 |  |  |  | 0 | 0 |  |  | 0 | 0 | 0 | 10 | (ON) Once through No Cool Pond |  | ON | Open | Saline | Surface | Casco River | Casco Bay | OP | 1 | 1957 |  |  | OP | 12 | 1957 |  |  | OP | 12 | 1957 | N | RFO | ST | N/A | IPP Non-CHP | 1 |  |  |  | Simple
31719 | ME | 1507 | William F Wyman | 2015 | 1 | 2 | 2 | 2 | Petroleum Liquids | 47.8 | 1434 | 1346 | [6 empty] | 23527 | 23527 |  |  |  |  | 23527 |  |  |  | 146.592 | 0 | 108909 | 0 | 6231 | 0 | 147 | 10 | (ON) Once through No Cool Pond |  | ON | Open | Saline | Surface | Casco River | Casco Bay | OP | 1 | 1958 |  |  | OP | 3 | 1958 |  |  | OP | 3 | 1958 | N | RFO | ST | N/A | IPP Non-CHP | 1 |  |  |  | Simple
31719 | ME | 1507 | William F Wyman | 2015 | 2 | 2 | 2 | 2 | Petroleum Liquids | 47.8 | 13933 | 13213 | [6 empty] | 174284 | 174284 |  |  |  |  | 174284 |  |  |  | 582.256 | 0 | 44067 | 0 | 3341 | 0 | 627 | 10 | (ON) Once through No Cool Pond |  | ON | Open | Saline | Surface | Casco River | Casco Bay | OP | 1 | 1958 |  |  | OP | 3 | 1958 |  |  | OP | 3 | 1958 | N | RFO | ST | N/A | IPP Non-CHP | 1 |  |  |  | Simple
31719 | ME | 1507 | William F Wyman | 2015 | 3 | 2 | 2 | 2 | Petroleum Liquids | 47.8 | 513 | 489 | [6 empty] | 12404 | 12404 |  |  |  |  | 12404 |  |  |  | 320.864 | 0 | 656164 | 0 | 25867 | 0 | 345 | 10 | (ON) Once through No Cool Pond |  | ON | Open | Saline | Surface | Casco River | Casco Bay | OP | 1 | 1958 |  |  | OP | 3 | 1958 |  |  | OP | 3 | 1958 | N | RFO | ST | N/A | IPP Non-CHP | 1 |  |  |  | Simple
31719 | ME | 1507 | William F Wyman | 2015 | 4 | 2 | 2 | 2 | Petroleum Liquids | 47.8 | 0 | 0 | [6 empty] | 1345 | 1345 |  |  |  |  | 1345 |  |  |  | 534.784 | 0 |  |  | 397568 | 0 | 576 | 10 | (ON) Once through No Cool Pond |  | ON | Open | Saline | Surface | Casco River | Casco Bay | OP | 1 | 1958 |  |  | OP | 3 | 1958 |  |  | OP | 3 | 1958 | N | RFO | ST | N/A | IPP Non-CHP | 1 |  |  |  | Simple
31719 | ME | 1507 | William F Wyman | 2015 | 5 | 2 | 2 | 2 | Petroleum Liquids | 47.8 | 145 | 137 | [6 empty] | 2373 | 2373 |  |  |  |  | 2373 |  |  |  | 152.112 | 0 | 1110307 | 0 | 64100 | 0 | 164 | 10 | (ON) Once through No Cool Pond |  | ON | Open | Saline | Surface | Casco River | Casco Bay | OP | 1 | 1958 |  |  | OP | 3 | 1958 |  |  | OP | 3 | 1958 | N | RFO | ST | N/A | IPP Non-CHP | 1 |  |  |  | Simple
31719 | ME | 1507 | William F Wyman | 2015 | 6 | 2 | 2 | 2 | Petroleum Liquids | 47.8 | 1 | 1 | [6 empty] | 888 | 888 |  |  |  |  | 888 |  |  |  | 88.256 | 0 | 88256000 | 0 | 99354 | 0 | 95 | 10 | (ON) Once through No Cool Pond |  | ON | Open | Saline | Surface | Casco River | Casco Bay | OP | 1 | 1958 |  |  | OP | 3 | 1958 |  |  | OP | 3 | 1958 | N | RFO | ST | N/A | IPP Non-CHP | 1 |  |  |  | Simple
31719 | ME | 1507 | William F Wyman | 2015 | 7 | 2 | 2 | 2 | Petroleum Liquids | 47.8 | 425 | 393 | [6 empty] | 6599 | 6599 |  |  |  |  | 6599 |  |  |  | 387.374 | 0 | 985684 | 0 | 58704 | 0 | 417 | 10 | (ON) Once through No Cool Pond |  | ON | Open | Saline | Surface | Casco River | Casco Bay | OP | 1 | 1958 |  |  | OP | 3 | 1958 |  |  | OP | 3 | 1958 | N | RFO | ST | N/A | IPP Non-CHP | 1 |  |  |  | Simple
31719 | ME | 1507 | William F Wyman | 2015 | 8 | 2 | 2 | 2 | Petroleum Liquids | 47.8 | 309 | 293 | [6 empty] | 5945 | 5945 |  |  |  |  | 5945 |  |  |  | 50.192 | 0 | 171304 | 0 | 8442 | 0 | 46 | 10 | (ON) Once through No Cool Pond |  | ON | Open | Saline | Surface | Casco River | Casco Bay | OP | 1 | 1958 |  |  | OP | 3 | 1958 |  |  | OP | 3 | 1958 | N | RFO | ST | N/A | IPP Non-CHP | 1 |  |  |  | Simple
31719 | ME | 1507 | William F Wyman | 2015 | 9 | 2 | 2 | 2 | Petroleum Liquids | 47.8 | 0 | 0 | [6 empty] | 641 | 641 |  |  |  |  | 641 |  |  |  | 666.304 | 0 |  |  | 1039563 | 0 | 718 | 10 | (ON) Once through No Cool Pond |  | ON | Open | Saline | Surface | Casco River | Casco Bay | OP | 1 | 1958 |  |  | OP | 3 | 1958 |  |  | OP | 3 | 1958 | N | RFO | ST | N/A | IPP Non-CHP | 1 |  |  |  | Simple
31719 | ME | 1507 | William F Wyman | 2015 | 10 | 2 | 2 | 2 | Petroleum Liquids | 47.8 | 320 | 264 | [6 empty] | 5907 | 5907 |  |  |  |  | 5907 |  |  |  | 212.032 | 0 | 803152 | 0 | 35894 | 0 | 228 | 10 | (ON) Once through No Cool Pond |  | ON | Open | Saline | Surface | Casco River | Casco Bay | OP | 1 | 1958 |  |  | OP | 3 | 1958 |  |  | OP | 3 | 1958 | N | RFO | ST | N/A | IPP Non-CHP | 1 |  |  |  | Simple
31719 | ME | 1507 | William F Wyman | 2015 | 11 | 2 | 2 | 2 | Petroleum Liquids | 47.8 | 0 | 0 | [6 empty] | 1561 | 1561 |  |  |  |  | 1561 |  |  |  | 19.472 | 0 |  |  | 12475 | 0 | 21 | 10 | (ON) Once through No Cool Pond |  | ON | Open | Saline | Surface | Casco River | Casco Bay | OP | 1 | 1958 |  |  | OP | 3 | 1958 |  |  | OP | 3 | 1958 | N | RFO | ST | N/A | IPP Non-CHP | 1 |  |  |  | Simple
31719 | ME | 1507 | William F Wyman | 2015 | 12 | 2 | 2 | 2 | Petroleum Liquids | 47.8 | 0 | 0 | [6 empty] | 1821 | 1821 |  |  |  |  | 1821 |  |  |  | 469.166 | 0 |  |  | 257640 | 0 | 489 | 10 | (ON) Once through No Cool Pond |  | ON | Open | Saline | Surface | Casco River | Casco Bay | OP | 1 | 1958 |  |  | OP | 3 | 1958 |  |  | OP | 3 | 1958 | N | RFO | ST | N/A | IPP Non-CHP | 1 |  |  |  | Simple
31719 | ME | 1507 | William F Wyman | 2015 | 1 | 3 | 3 | 3 | Petroleum Liquids | 110.9 | 15141 | 14307 | [6 empty] | 161202 | 161202 |  |  |  |  | 161202 |  |  |  | 783.984 | 0 | 54797 | 0 | 4863 | 0 | 454 | 10 | (ON) Once through No Cool Pond |  | ON | Open | Saline | Surface | Casco River | Casco Bay | OP | 1 | 1965 |  |  | OP | 7 | 1965 |  |  | OP | 7 | 1965 | N | RFO | ST | N/A | IPP Non-CHP | 1 |  |  |  | Simple
31719 | ME | 1507 | William F Wyman | 2015 | 2 | 3 | 3 | 3 | Petroleum Liquids | 110.9 | 50816 | 48312 | [6 empty] | 480403 | 480403 |  |  |  |  | 480403 |  |  |  | 700.271 | 0 | 14495 | 0 | 1458 | 0 | 501 | 10 | (ON) Once through No Cool Pond |  | ON | Open | Saline | Surface | Casco River | Casco Bay | OP | 1 | 1965 |  |  | OP | 7 | 1965 |  |  | OP | 7 | 1965 | N | RFO | ST | N/A | IPP Non-CHP | 1 |  |  |  | Simple
31719 | ME | 1507 | William F Wyman | 2015 | 3 | 3 | 3 | 3 | Petroleum Liquids | 110.9 | 4949 | 4634 | [6 empty] | 53303 | 53303 |  |  |  |  | 53303 |  |  |  | 377.04 | 0 | 81364 | 0 | 7073 | 0 | 261 | 10 | (ON) Once through No Cool Pond |  | ON | Open | Saline | Surface | Casco River | Casco Bay | OP | 1 | 1965 |  |  | OP | 7 | 1965 |  |  | OP | 7 | 1965 | N | RFO | ST | N/A | IPP Non-CHP | 1 |  |  |  | Simple
31719 | ME | 1507 | William F Wyman | 2015 | 4 | 3 | 3 | 3 | Petroleum Liquids | 110.9 | 2 | 0 | [6 empty] | 1485 | 1485 |  |  |  |  | 1485 |  |  |  | 49.656 | 0 |  |  | 33441 | 0 | 36 | 10 | (ON) Once through No Cool Pond |  | ON | Open | Saline | Surface | Casco River | Casco Bay | OP | 1 | 1965 |  |  | OP | 7 | 1965 |  |  | OP | 7 | 1965 | N | RFO | ST | N/A | IPP Non-CHP | 1 |  |  |  | Simple
31719 | ME | 1507 | William F Wyman | 2015 | 5 | 3 | 3 | 3 | Petroleum Liquids | 110.9 | 218 | 194 | [6 empty] | 4086 | 4086 |  |  |  |  | 4086 |  |  |  | 829.674 | 0 | 4276670 | 0 | 203035 | 0 | 596 | 10 | (ON) Once through No Cool Pond |  | ON | Open | Saline | Surface | Casco River | Casco Bay | OP | 1 | 1965 |  |  | OP | 7 | 1965 |  |  | OP | 7 | 1965 | N | RFO | ST | N/A | IPP Non-CHP | 1 |  |  |  | Simple
31719 | ME | 1507 | William F Wyman | 2015 | 6 | 3 | 3 | 3 | Petroleum Liquids | 110.9 | 0 | 0 | [6 empty] | 1064 | 1064 |  |  |  |  | 1064 |  |  |  | 0 | 0 |  |  | 0 | 0 | 0 | 10 | (ON) Once through No Cool Pond |  | ON | Open | Saline | Surface | Casco River | Casco Bay | OP | 1 | 1965 |  |  | OP | 7 | 1965 |  |  | OP | 7 | 1965 | N | RFO | ST | N/A | IPP Non-CHP | 1 |  |  |  | Simple
31719 | ME | 1507 | William F Wyman | 2015 | 7 | 3 | 3 | 3 | Petroleum Liquids | 110.9 | 0 | 0 | [6 empty] | 1760 | 1760 |  |  |  |  | 1760 |  |  |  | 203.28 | 0 |  |  | 115483 | 0 | 146 | 10 | (ON) Once through No Cool Pond |  | ON | Open | Saline | Surface | Casco River | Casco Bay | OP | 1 | 1965 |  |  | OP | 7 | 1965 |  |  | OP | 7 | 1965 | N | RFO | ST | N/A | IPP Non-CHP | 1 |  |  |  | Simple
31719 | ME | 1507 | William F Wyman | 2015 | 8 | 3 | 3 | 3 | Petroleum Liquids | 110.9 | 812 | 765 | [6 empty] | 10986 | 10986 |  |  |  |  | 10986 |  |  |  | 455.734 | 0 | 595731 | 0 | 41481 | 0 | 320 | 10 | (ON) Once through No Cool Pond |  | ON | Open | Saline | Surface | Casco River | Casco Bay | OP | 1 | 1965 |  |  | OP | 7 | 1965 |  |  | OP | 7 | 1965 | N | RFO | ST | N/A | IPP Non-CHP | 1 |  |  |  | Simple
31719 | ME | 1507 | William F Wyman | 2015 | 9 | 3 | 3 | 3 | Petroleum Liquids | 110.9 | 542 | 501 | [6 empty] | 8384 | 8384 |  |  |  |  | 8384 |  |  |  | 31.728 | 0 | 63329 | 0 | 3784 | 0 | 22 | 10 | (ON) Once through No Cool Pond |  | ON | Open | Saline | Surface | Casco River | Casco Bay | OP | 1 | 1965 |  |  | OP | 7 | 1965 |  |  | OP | 7 | 1965 | N | RFO | ST | N/A | IPP Non-CHP | 1 |  |  |  | Simple
31719 | ME | 1507 | William F Wyman | 2015 | 10 | 3 | 3 | 3 | Petroleum Liquids | 110.9 | 1540 | 1389 | [6 empty] | 20537 | 20537 |  |  |  |  | 20537 |  |  |  | 582.283 | 0 | 419210 | 0 | 28352 | 0 | 418 | 10 | (ON) Once through No Cool Pond |  | ON | Open | Saline | Surface | Casco River | Casco Bay | OP | 1 | 1965 |  |  | OP | 7 | 1965 |  |  | OP | 7 | 1965 | N | RFO | ST | N/A | IPP Non-CHP | 1 |  |  |  | Simple
31719 | ME | 1507 | William F Wyman | 2015 | 11 | 3 | 3 | 3 | Petroleum Liquids | 110.9 | 311 | 273 | [6 empty] | 7638 | 7638 |  |  |  |  | 7638 |  |  |  | 747.192 | 0 | 2736967 | 0 | 97822 | 0 | 537 | 10 | (ON) Once through No Cool Pond |  | ON | Open | Saline | Surface | Casco River | Casco Bay | OP | 1 | 1965 |  |  | OP | 7 | 1965 |  |  | OP | 7 | 1965 | N | RFO | ST | N/A | IPP Non-CHP | 1 |  |  |  | Simple
31719 | ME | 1507 | William F Wyman | 2015 | 12 | 3 | 3 | 3 | Petroleum Liquids | 110.9 | 5 | 5 | [6 empty] | 4989 | 4989 |  |  |  |  | 4989 |  |  |  | 333.456 | 0 | 66691200 | 0 | 66839 | 0 | 236 | 10 | (ON) Once through No Cool Pond |  | ON | Open | Saline | Surface | Casco River | Casco Bay | OP | 1 | 1965 |  |  | OP | 7 | 1965 |  |  | OP | 7 | 1965 | N | RFO | ST | N/A | IPP Non-CHP | 1 |  |  |  | Simple
31719 | ME | 1507 | William F Wyman | 2015 | 1 | 4 | 4 | 4 | Petroleum Liquids | 602.1 | 97200 | 93965 | [6 empty] | 988929 | 988929 |  |  |  |  | 988929 |  |  |  | 2969.36 | 0 | 31601 | 0 | 3003 | 0 | 356 | 15 | (ON) Once through No Cool Pond |  | ON | Open | Saline | Surface | Casco River | Casco Bay | OP | 1 | 1978 |  |  | OP | 12 | 1978 |  |  | OP | 12 | 1978 | N | RFO | ST | N/A | IPP Non-CHP | 1 |  |  |  | Simple
31719 | ME | 1507 | William F Wyman | 2015 | 2 | 4 | 4 | 4 | Petroleum Liquids | 602.1 | 253560 | 246340 | [6 empty] | 2476222 | 2476222 |  |  |  |  | 2476222 |  |  |  | 5108.076 | 0 | 20736 | 0 | 2063 | 0 | 590 | 15 | (ON) Once through No Cool Pond |  | ON | Open | Saline | Surface | Casco River | Casco Bay | OP | 1 | 1978 |  |  | OP | 12 | 1978 |  |  | OP | 12 | 1978 | N | RFO | ST | N/A | IPP Non-CHP | 1 |  |  |  | Simple
31719 | ME | 1507 | William F Wyman | 2015 | 3 | 4 | 4 | 4 | Petroleum Liquids | 602.1 | 15140 | 14661 | [6 empty] | 182134 | 182134 |  |  |  |  | 182134 |  |  |  | 777.04 | 0 | 53000 | 0 | 4266 | 0 | 117 | 15 | (ON) Once through No Cool Pond |  | ON | Open | Saline | Surface | Casco River | Casco Bay | OP | 1 | 1978 |  |  | OP | 12 | 1978 |  |  | OP | 12 | 1978 | N | RFO | ST | N/A | IPP Non-CHP | 1 |  |  |  | Simple
31719 | ME | 1507 | William F Wyman | 2015 | 4 | 4 | 4 | 4 | Petroleum Liquids | 602.1 | 0 | 0 | [6 empty] | 5055 | 5055 |  |  |  |  | 5055 |  |  |  | 126.64 | 0 |  |  | 25051 | 0 | 27 | 15 | (ON) Once through No Cool Pond |  | ON | Open | Saline | Surface | Casco River | Casco Bay | OP | 1 | 1978 |  |  | OP | 12 | 1978 |  |  | OP | 12 | 1978 | N | RFO | ST | N/A | IPP Non-CHP | 1 |  |  |  | Simple
31719 | ME | 1507 | William F Wyman | 2015 | 5 | 4 | 4 | 4 | Petroleum Liquids | 602.1 | 10 | 10 | [6 empty] | 9527 | 9527 |  |  |  |  | 9527 |  |  |  | 71.52 | 0 | 7152000 | 0 | 7507 | 0 | 10 | 15 | (ON) Once through No Cool Pond |  | ON | Open | Saline | Surface | Casco River | Casco Bay | OP | 1 | 1978 |  |  | OP | 12 | 1978 |  |  | OP | 12 | 1978 | N | RFO | ST | N/A | IPP Non-CHP | 1 |  |  |  | Simple
31719 | ME | 1507 | William F Wyman | 2015 | 6 | 4 | 4 | 4 | Petroleum Liquids | 602.1 | 0 | 0 | [6 empty] | 8802 | 8802 |  |  |  |  | 8802 |  |  |  | 85.027 | 0 |  |  | 9660 | 0 | 14 | 15 | (ON) Once through No Cool Pond |  | ON | Open | Saline | Surface | Casco River | Casco Bay | OP | 1 | 1978 |  |  | OP | 12 | 1978 |  |  | OP | 12 | 1978 | N | RFO | ST | N/A | IPP Non-CHP | 1 |  |  |  | Simple
31719 | ME | 1507 | William F Wyman | 2015 | 7 | 4 | 4 | 4 | Petroleum Liquids | 602.1 | 10780 | 10394 | [6 empty] | 124390 | 124390 |  |  |  |  | 124390 |  |  |  | 698.8 | 0 | 67231 | 0 | 5618 | 0 | 99 | 15 | (ON) Once through No Cool Pond |  | ON | Open | Saline | Surface | Casco River | Casco Bay | OP | 1 | 1978 |  |  | OP | 12 | 1978 |  |  | OP | 12 | 1978 | N | RFO | ST | N/A | IPP Non-CHP | 1 |  |  |  | Simple
31719 | ME | 1507 | William F Wyman | 2015 | 8 | 4 | 4 | 4 | Petroleum Liquids | 602.1 | 3370 | 3012 | [6 empty] | 66965 | 66965 |  |  |  |  | 66965 |  |  |  | 692.302 | 0 | 229848 | 0 | 10338 | 0 | 99 | 15 | (ON) Once through No Cool Pond |  | ON | Open | Saline | Surface | Casco River | Casco Bay | OP | 1 | 1978 |  |  | OP | 12 | 1978 |  |  | OP | 12 | 1978 | N | RFO | ST | N/A | IPP Non-CHP | 1 |  |  |  | Simple
31719 | ME | 1507 | William F Wyman | 2015 | 9 | 4 | 4 | 4 | Petroleum Liquids | 602.1 | 10670 | 10311 | [6 empty] | 116537 | 116537 |  |  |  |  | 116537 |  |  |  | 806.88 | 0 | 78254 | 0 | 6924 | 0 | 117 | 15 | (ON) Once through No Cool Pond |  | ON | Open | Saline | Surface | Casco River | Casco Bay | OP | 1 | 1978 |  |  | OP | 12 | 1978 |  |  | OP | 12 | 1978 | N | RFO | ST | N/A | IPP Non-CHP | 1 |  |  |  | Simple
31719 | ME | 1507 | William F Wyman | 2015 | 10 | 4 | 4 | 4 | Petroleum Liquids | 602.1 | 2380 | 1985 | [6 empty] | 44206 | 44206 |  |  |  |  | 44206 |  |  |  | 429.84 | 0 | 216544 | 0 | 9724 | 0 | 52 | 15 | (ON) Once through No Cool Pond |  | ON | Open | Saline | Surface | Casco River | Casco Bay | OP | 1 | 1978 |  |  | OP | 12 | 1978 |  |  | OP | 12 | 1978 | N | RFO | ST | N/A | IPP Non-CHP | 1 |  |  |  | Simple
31719 | ME | 1507 | William F Wyman | 2015 | 11 | 4 | 4 | 4 | Petroleum Liquids | 602.1 | 50 | 45 | [6 empty] | 23775 | 23775 |  |  |  |  | 23775 |  |  |  | 269.68 | 0 | 5992889 | 0 | 11343 | 0 | 46 | 15 | (ON) Once through No Cool Pond |  | ON | Open | Saline | Surface | Casco River | Casco Bay | OP | 1 | 1978 |  |  | OP | 12 | 1978 |  |  | OP | 12 | 1978 | N | RFO | ST | N/A | IPP Non-CHP | 1 |  |  |  | Simple
31719 | ME | 1507 | William F Wyman | 2015 | 12 | 4 | 4 | 4 | Petroleum Liquids | 602.1 | 2440 | 2299 | [6 empty] | 49903 | 49903 |  |  |  |  | 49903 |  |  |  | 513.6 | 0 | 223401 | 0 | 10292 | 0 | 63 | 15 | (ON) Once through No Cool Pond |  | ON | Open | Saline | Surface | Casco River | Casco Bay | OP | 1 | 1978 |  |  | OP | 12 | 1978 |  |  | OP | 12 | 1978 | N | RFO | ST | N/A | IPP Non-CHP | 1 |  |  |  | Simple
58177 | MD | 1552 | CP Crane Power, LLC | 2015 | 1 | 1 | 1 | 1 | Conventional Steam Coal | 190 | 8017 | 7250 | [6 empty] | 98785 | 98785 |  |  | 91586 | 7199 |  |  |  |  | 1824 | 0 | 251586 | 0 | 18464 | 0 | 260 | 13 | (ON) Once through No Cool Pond |  | ON | Open | Brackish | Surface | Seneca Creek | Salt Peter Creek | OP | 7 | 1961 |  |  | OP | 7 | 1963 | 6 | 2020 | OP | 7 | 1961 | N | SUB | ST | N/A | IPP Non-CHP | 1 |  |  |  | Simple
58177 | MD | 1552 | CP Crane Power, LLC | 2015 | 2 | 1 | 1 | 1 | Conventional Steam Coal | 190 | 70545 | 64652 | [6 empty] | 740910 | 740910 |  |  | 732987 | 7923 |  |  |  |  | 4908.5 | 0 | 75922 | 0 | 6625 | 0 | 566 | 13 | (ON) Once through No Cool Pond |  | ON | Open | Brackish | Surface | Seneca Creek | Salt Peter Creek | OP | 7 | 1961 |  |  | OP | 7 | 1963 | 6 | 2020 | OP | 7 | 1961 | N | SUB | ST | N/A | IPP Non-CHP | 1 |  |  |  | Simple
58177 | MD | 1552 | CP Crane Power, LLC | 2015 | 3 | 1 | 1 | 1 | Conventional Steam Coal | 190 | 17913 | 16352 | [6 empty] | 203440 | 203440 |  |  | 197085 | 6355 |  |  |  |  | 2498 | 0 | 152764 | 0 | 12279 | 0 | 301 | 13 | (ON) Once through No Cool Pond |  | ON | Open | Brackish | Surface | Seneca Creek | Salt Peter Creek | OP | 7 | 1961 |  |  | OP | 7 | 1963 | 6 | 2020 | OP | 7 | 1961 | N | SUB | ST | N/A | IPP Non-CHP | 1 |  |  |  | Simple
58177 | MD | 1552 | CP Crane Power, LLC | 2015 | 4 | 1 | 1 | 1 | Conventional Steam Coal | 190 | 0 | 0 | [6 empty] | 0 | 0 |  |  | 0 | 0 |  |  |  |  | 0 | 0 |  |  |  |  | 0 | 13 | (ON) Once through No Cool Pond |  | ON | Open | Brackish | Surface | Seneca Creek | Salt Peter Creek | OP | 7 | 1961 |  |  | OP | 7 | 1963 | 6 | 2020 | OP | 7 | 1961 | N | SUB | ST | N/A | IPP Non-CHP | 1 |  |  |  | Simple
58177 | MD | 1552 | CP Crane Power, LLC | 2015 | 5 | 1 | 1 | 1 | Conventional Steam Coal | 190 | 0 | 0 | [6 empty] | 4679 | 4679 |  |  | 1982 | 2696 |  |  |  |  | 288.3 | 0 |  |  | 61618 | 0 | 59 | 13 | (ON) Once through No Cool Pond |  | ON | Open | Brackish | Surface | Seneca Creek | Salt Peter Creek | OP | 7 | 1961 |  |  | OP | 7 | 1963 | 6 | 2020 | OP | 7 | 1961 | N | SUB | ST | N/A | IPP Non-CHP | 1 |  |  |  | Simple
58177 | MD | 1552 | CP Crane Power, LLC | 2015 | 6 | 1 | 1 | 1 | Conventional Steam Coal | 190 | 288 | 189 | [6 empty] | 21083 | 21083 |  |  | 12478 | 8604 |  |  |  |  | 3608.6 | 0 | 19093122 | 0 | 171163 | 0 | 546 | 13 | (ON) Once through No Cool Pond |  | ON | Open | Brackish | Surface | Seneca Creek | Salt Peter Creek | OP | 7 | 1961 |  |  | OP | 7 | 1963 | 6 | 2020 | OP | 7 | 1961 | N | SUB | ST | N/A | IPP Non-CHP | 1 |  |  |  | Simple
58177 | MD | 1552 | CP Crane Power, LLC | 2015 | 7 | 1 | 1 | 1 | Conventional Steam Coal | 190 | 7369 | 6712 | [6 empty] | 80153 | 80153 |  |  | 77158 | 2994 |  |  |  |  | 1559.6 | 0 | 232360 | 0 | 19458 | 0 | 268 | 13 | (ON) Once through No Cool Pond |  | ON | Open | Brackish | Surface | Seneca Creek | Salt Peter Creek | OP | 7 | 1961 |  |  | OP | 7 | 1963 | 6 | 2020 | OP | 7 | 1961 | N | SUB | ST | N/A | IPP Non-CHP | 1 |  |  |  | Simple
58177 | MD | 1552 | CP Crane Power, LLC | 2015 | 8 | 1 | 1 | 1 | Conventional Steam Coal | 190 | 28956 | 26461 | [6 empty] | 335419 | 335419 |  |  | 327906 | 7513 |  |  |  |  | 4186.2 | 0 | 158203 | 0 | 12481 | 0 | 589 | 13 | (ON) Once through No Cool Pond |  | ON | Open | Brackish | Surface | Seneca Creek | Salt Peter Creek | OP | 7 | 1961 |  |  | OP | 7 | 1963 | 6 | 2020 | OP | 7 | 1961 | N | SUB | ST | N/A | IPP Non-CHP | 1 |  |  |  | Simple
58177 | MD | 1552 | CP Crane Power, LLC | 2015 | 9 | 1 | 1 | 1 | Conventional Steam Coal | 190 | 34055 | 31194 | [6 empty] | 378484 | 378484 |  |  | 373824 | 4660 |  |  |  |  | 4132.7 | 0 | 132484 | 0 | 10919 | 0 | 573 | 13 | (ON) Once through No Cool Pond |  | ON | Open | Brackish | Surface | Seneca Creek | Salt Peter Creek | OP | 7 | 1961 |  |  | OP | 7 | 1963 | 6 | 2020 | OP | 7 | 1961 | N | SUB | ST | N/A | IPP Non-CHP | 1 |  |  |  | Simple
58177 | MD | 1552 | CP Crane Power, LLC | 2015 | 10 | 1 | 1 | 1 | Conventional Steam Coal | 190 | 0 | 0 | [6 empty] | 0 | 0 |  |  | 0 | 0 |  |  |  |  | 322.3 | 0 |  |  |  |  | 40 | 13 | (ON) Once through No Cool Pond |  | ON | Open | Brackish | Surface | Seneca Creek | Salt Peter Creek | OP | 7 | 1961 |  |  | OP | 7 | 1963 | 6 | 2020 | OP | 7 | 1961 | N | SUB | ST | N/A | IPP Non-CHP | 1 |  |  |  | Simple
58177 | MD | 1552 | CP Crane Power, LLC | 2015 | 11 | 1 | 1 | 1 | Conventional Steam Coal | 190 | 0 | 0 | [6 empty] | 0 | 0 |  |  | 0 | 0 |  |  |  |  | 0 | 0 |  |  |  |  | 0 | 13 | (ON) Once through No Cool Pond |  | ON | Open | Brackish | Surface | Seneca Creek | Salt Peter Creek | OP | 7 | 1961 |  |  | OP | 7 | 1963 | 6 | 2020 | OP | 7 | 1961 | N | SUB | ST | N/A | IPP Non-CHP | 1 |  |  |  | Simple
58177 | MD | 1552 | CP Crane Power, LLC | 2015 | 12 | 1 | 1 | 1 | Conventional Steam Coal | 190 | 0 | 0 | [6 empty] | 0 | 0 |  |  | 0 | 0 |  |  |  |  | 1383.7 | 0 |  |  |  |  | 289 | 13 | (ON) Once through No Cool Pond |  | ON | Open | Brackish | Surface | Seneca Creek | Salt Peter Creek | OP | 7 | 1961 |  |  | OP | 7 | 1963 | 6 | 2020 | OP | 7 | 1961 | N | SUB | ST | N/A | IPP Non-CHP | 1 |  |  |  | Simple
58177 | MD | 1552 | CP Crane Power, LLC | 2015 | 1 | 2 | 2 | 2 | Conventional Steam Coal | 195 | 28054 | 25529 | [6 empty] | 316918 | 316918 |  |  | 311145 | 5773 |  |  |  |  | 3289.9 | 0 | 128869 | 0 | 10381 | 0 | 397 | 13 | (ON) Once through No Cool Pond |  | ON | Open | Brackish | Surface | Seneca Creek | Salt Peter Creek | OP | 2 | 1963 |  |  | OP | 2 | 1963 | 6 | 2020 | OP | 2 | 1963 | N | SUB | ST | N/A | IPP Non-CHP | 1 |  |  |  | Simple
58177 | MD | 1552 | CP Crane Power, LLC | 2015 | 2 | 2 | 2 | 2 | Conventional Steam Coal | 195 | 66448 | 61279 | [6 empty] | 767522 | 767522 |  |  | 762401 | 5122 |  |  |  |  | 4561.3 | 0 | 74435 | 0 | 5943 | 0 | 549 | 13 | (ON) Once through No Cool Pond |  | ON | Open | Brackish | Surface | Seneca Creek | Salt Peter Creek | OP | 2 | 1963 |  |  | OP | 2 | 1963 | 6 | 2020 | OP | 2 | 1963 | N | SUB | ST | N/A | IPP Non-CHP | 1 |  |  |  | Simple
58177 | MD | 1552 | CP Crane Power, LLC | 2015 | 3 | 2 | 2 | 2 | Conventional Steam Coal | 195 | 21647 | 19733 | [6 empty] | 250317 | 250317 |  |  | 244288 | 6029 |  |  |  |  | 2874.8 | 0 | 145685 | 0 | 11485 | 0 | 435 | 13 | (ON) Once through No Cool Pond |  | ON | Open | Brackish | Surface | Seneca Creek | Salt Peter Creek | OP | 2 | 1963 |  |  | OP | 2 | 1963 | 6 | 2020 | OP | 2 | 1963 | N | SUB | ST | N/A | IPP Non-CHP | 1 |  |  |  | Simple
58177 | MD | 1552 | CP Crane Power, LLC | 2015 | 4 | 2 | 2 | 2 | Conventional Steam Coal | 195 | 20869 | 19158 | [6 empty] | 232156 | 232156 |  |  | 230648 | 1508 |  |  |  |  | 2230.9 | 0 | 116447 | 0 | 9609 | 0 | 287 | 13 | (ON) Once through No Cool Pond |  | ON | Open | Brackish | Surface | Seneca Creek | Salt Peter Creek | OP | 2 | 1963 |  |  | OP | 2 | 1963 | 6 | 2020 | OP | 2 | 1963 | N | SUB | ST | N/A | IPP Non-CHP | 1 |  |  |  | Simple
58177 | MD | 1552 | CP Crane Power, LLC | 2015 | 5 | 2 | 2 | 2 | Conventional Steam Coal | 195 | 9472 | 8379 | [6 empty] | 117428 | 117428 |  |  | 109917 | 7511 |  |  |  |  | 2774.7 | 0 | 331149 | 0 | 23629 | 0 | 442 | 13 | (ON) Once through No Cool Pond |  | ON | Open | Brackish | Surface | Seneca Creek | Salt Peter Creek | OP | 2 | 1963 |  |  | OP | 2 | 1963 | 6 | 2020 | OP | 2 | 1963 | N | SUB | ST | N/A | IPP Non-CHP | 1 |  |  |  | Simple
58177 | MD | 1552 | CP Crane Power, LLC | 2015 | 6 | 2 | 2 | 2 | Conventional Steam Coal | 195 | 43918 | 40053 | [6 empty] | 499958 | 499958 |  |  | 493473 | 6485 |  |  |  |  | 4710.9 | 0 | 117617 | 0 | 9423 | 0 | 579 | 13 | (ON) Once through No Cool Pond |  | ON | Open | Brackish | Surface | Seneca Creek | Salt Peter Creek | OP | 2 | 1963 |  |  | OP | 2 | 1963 | 6 | 2020 | OP | 2 | 1963 | N | SUB | ST | N/A | IPP Non-CHP | 1 |  |  |  | Simple
58177 | MD | 1552 | CP Crane Power, LLC | 2015 | 7 | 2 | 2 | 2 | Conventional Steam Coal | 195 | 27774 | 25007 | [6 empty] | 324556 | 324556 |  |  | 320496 | 4060 |  |  |  |  | 3737.1 | 0 | 149442 | 0 | 11514 | 0 | 450 | 13 | (ON) Once through No Cool Pond |  | ON | Open | Brackish | Surface | Seneca Creek | Salt Peter Creek | OP | 2 | 1963 |  |  | OP | 2 | 1963 | 6 | 2020 | OP | 2 | 1963 | N | SUB | ST | N/A | IPP Non-CHP | 1 |  |  |  | Simple
58177 | MD | 1552 | CP Crane Power, LLC | 2015 | 8 | 2 | 2 | 2 | Conventional Steam Coal | 195 | 24237 | 21733 | [6 empty] | 288568 | 288568 |  |  | 282009 | 6559 |  |  |  |  | 4115.7 | 0 | 189376 | 0 | 14262 | 0 | 519 | 13 | (ON) Once through No Cool Pond |  | ON | Open | Brackish | Surface | Seneca Creek | Salt Peter Creek | OP | 2 | 1963 |  |  | OP | 2 | 1963 | 6 | 2020 | OP | 2 | 1963 | N | SUB | ST | N/A | IPP Non-CHP | 1 |  |  |  | Simple
58177 | MD | 1552 | CP Crane Power, LLC | 2015 | 9 | 2 | 2 | 2 | Conventional Steam Coal | 195 | 17026 | 15328 | [6 empty] | 202256 | 202256 |  |  | 199161 | 3095 |  |  |  |  | 2374.4 | 0 | 154906 | 0 | 11740 | 0 | 306 | 13 | (ON) Once through No Cool Pond |  | ON | Open | Brackish | Surface | Seneca Creek | Salt Peter Creek | OP | 2 | 1963 |  |  | OP | 2 | 1963 | 6 | 2020 | OP | 2 | 1963 | N | SUB | ST | N/A | IPP Non-CHP | 1 |  |  |  | Simple
58177 | MD | 1552 | CP Crane Power, LLC | 2015 | 10 | 2 | 2 | 2 | Conventional Steam Coal | 195 | 9620 | 8822 | [6 empty] | 109147 | 109147 |  |  | 107149 | 1998 |  |  |  |  | 1124.6 | 0 | 127477 | 0 | 10304 | 0 | 169 | 13 | (ON) Once through No Cool Pond |  | ON | Open | Brackish | Surface | Seneca Creek | Salt Peter Creek | OP | 2 | 1963 |  |  | OP | 2 | 1963 | 6 | 2020 | OP | 2 | 1963 | N | SUB | ST | N/A | IPP Non-CHP | 1 |  |  |  | Simple
58177 | MD | 1552 | CP Crane Power, LLC | 2015 | 11 | 2 | 2 | 2 | Conventional Steam Coal | 195 | 0 | 0 | [6 empty] | 321 | 321 |  |  | 0 | 321 |  |  |  |  | 82 | 0 |  |  | 255452 | 0 | 18 | 13 | (ON) Once through No Cool Pond |  | ON | Open | Brackish | Surface | Seneca Creek | Salt Peter Creek | OP | 2 | 1963 |  |  | OP | 2 | 1963 | 6 | 2020 | OP | 2 | 1963 | N | SUB | ST | N/A | IPP Non-CHP | 1 |  |  |  | Simple
58177 | MD | 1552 | CP Crane Power, LLC | 2015 | 12 | 2 | 2 | 2 | Conventional Steam Coal | 195 | 5280 | 4742 | [6 empty] | 59969 | 59969 |  |  | 54301 | 5668 |  |  |  |  | 1164.1 | 0 | 245487 | 0 | 19412 | 0 | 143 | 13 | (ON) Once through No Cool Pond |  | ON | Open | Brackish | Surface | Seneca Creek | Salt Peter Creek | OP | 2 | 1963 |  |  | OP | 2 | 1963 | 6 | 2020 | OP | 2 | 1963 | N | SUB | ST | N/A | IPP Non-CHP | 1 |  |  |  | Simple
4161 | MD | 1553 | Gould Street | 2015 | 1 | 3 | 3 | 3 | Natural Gas Steam Turbine | 97 | 0 | 0 | [6 empty] | 0 | 0 |  |  |  | 0 |  |  |  |  | 0 | [5 empty] | 0 | 13 | (ON) Once through No Cool Pond |  | ON | Open | Brackish | Surface | Patapsco River | Patapsco River | OP | 12 | 1952 |  |  | OP | 12 | 1952 |  |  | OP | 12 | 1952 | N | NG | ST | N/A | IPP Non-CHP | 1 |  |  |  | Simple
4161 | MD | 1553 | Gould Street | 2015 | 2 | 3 | 3 | 3 | Natural Gas Steam Turbine | 97 | 0 | 0 | [6 empty] | 0 | 0 |  |  |  | 0 |  |  |  |  | 0 | [5 empty] | 0 | 13 | (ON) Once through No Cool Pond |  | ON | Open | Brackish | Surface | Patapsco River | Patapsco River | OP | 12 | 1952 |  |  | OP | 12 | 1952 |  |  | OP | 12 | 1952 | N | NG | ST | N/A | IPP Non-CHP | 1 |  |  |  | Simple
4161 | MD | 1553 | Gould Street | 2015 | 3 | 3 | 3 | 3 | Natural Gas Steam Turbine | 97 | 0 | 0 | [6 empty] | 0 | 0 |  |  |  | 0 |  |  |  |  | 0 | [5 empty] | 0 | 13 | (ON) Once through No Cool Pond |  | ON | Open | Brackish | Surface | Patapsco River | Patapsco River | OP | 12 | 1952 |  |  | OP | 12 | 1952 |  |  | OP | 12 | 1952 | N | NG | ST | N/A | IPP Non-CHP | 1 |  |  |  | Simple
4161 | MD | 1553 | Gould Street | 2015 | 4 | 3 | 3 | 3 | Natural Gas Steam Turbine | 97 | 0 | 0 | [6 empty] | 0 | 0 |  |  |  | 0 |  |  |  |  | 3.42 | [5 empty] | 1 | 13 | (ON) Once through No Cool Pond |  | ON | Open | Brackish | Surface | Patapsco River | Patapsco River | OP | 12 | 1952 |  |  | OP | 12 | 1952 |  |  | OP | 12 | 1952 | N | NG | ST | N/A | IPP Non-CHP | 1 |  |  |  | Simple
4161 | MD | 1553 | Gould Street | 2015 | 5 | 3 | 3 | 3 | Natural Gas Steam Turbine | 97 | 3623 | 3587 | [6 empty] | 45743 | 45743 |  |  |  | 45743 |  |  |  |  | 266.728 |  | 74360 |  | 5831 |  | 78 | 13 | (ON) Once through No Cool Pond |  | ON | Open | Brackish | Surface | Patapsco River | Patapsco River | OP | 12 | 1952 |  |  | OP | 12 | 1952 |  |  | OP | 12 | 1952 | N | NG | ST | N/A | IPP Non-CHP | 1 |  |  |  | Simple
4161 | MD | 1553 | Gould Street | 2015 | 6 | 3 | 3 | 3 | Natural Gas Steam Turbine | 97 | 8770 | 8683 | [6 empty] | 113708 | 113708 |  |  |  | 113708 |  |  |  |  | 581.329 |  | 66950 |  | 5112 |  | 170 | 13 | (ON) Once through No Cool Pond |  | ON | Open | Brackish | Surface | Patapsco River | Patapsco River | OP | 12 | 1952 |  |  | OP | 12 | 1952 |  |  | OP | 12 | 1952 | N | NG | ST | N/A | IPP Non-CHP | 1 |  |  |  | Simple
4161 | MD | 1553 | Gould Street | 2015 | 7 | 3 | 3 | 3 | Natural Gas Steam Turbine | 97 | 3789 | 3751 | [6 empty] | 52664 | 52664 |  |  |  | 52664 |  |  |  |  | 275.847 |  | 73540 |  | 5238 |  | 82 | 13 | (ON) Once through No Cool Pond |  | ON | Open | Brackish | Surface | Patapsco River | Patapsco River | OP | 12 | 1952 |  |  | OP | 12 | 1952 |  |  | OP | 12 | 1952 | N | NG | ST | N/A | IPP Non-CHP | 1 |  |  |  | Simple
4161 | MD | 1553 | Gould Street | 2015 | 8 | 3 | 3 | 3 | Natural Gas Steam Turbine | 97 | 1408 | 1394 | [6 empty] | 23835 | 23835 |  |  |  | 23835 |  |  |  |  | 153.881 |  | 110388 |  | 6456 |  | 45 | 13 | (ON) Once through No Cool Pond |  | ON | Open | Brackish | Surface | Patapsco River | Patapsco River | OP | 12 | 1952 |  |  | OP | 12 | 1952 |  |  | OP | 12 | 1952 | N | NG | ST | N/A | IPP Non-CHP | 1 |  |  |  | Simple
4161 | MD | 1553 | Gould Street | 2015 | 9 | 3 | 3 | 3 | Natural Gas Steam Turbine | 97 | 3109 | 3078 | [6 empty] | 39369 | 39369 |  |  |  | 39369 |  |  |  |  | 191.497 |  | 62215 |  | 4864 |  | 56 | 13 | (ON) Once through No Cool Pond |  | ON | Open | Brackish | Surface | Patapsco River | Patapsco River | OP | 12 | 1952 |  |  | OP | 12 | 1952 |  |  | OP | 12 | 1952 | N | NG | ST | N/A | IPP Non-CHP | 1 |  |  |  | Simple
4161 | MD | 1553 | Gould Street | 2015 | 10 | 3 | 3 | 3 | Natural Gas Steam Turbine | 97 | 0 | 0 | [6 empty] | 0 | 0 |  |  |  | 0 |  |  |  |  | 0 | [5 empty] | 0 | 13 | (ON) Once through No Cool Pond |  | ON | Open | Brackish | Surface | Patapsco River | Patapsco River | OP | 12 | 1952 |  |  | OP | 12 | 1952 |  |  | OP | 12 | 1952 | N | NG | ST | N/A | IPP Non-CHP | 1 |  |  |  | Simple
4161 | MD | 1553 | Gould Street | 2015 | 11 | 3 | 3 | 3 | Natural Gas Steam Turbine | 97 | 0 | 0 | [6 empty] | 0 | 0 |  |  |  | 0 |  |  |  |  | 0 | [5 empty] | 0 | 13 | (ON) Once through No Cool Pond |  | ON | Open | Brackish | Surface | Patapsco River | Patapsco River | OP | 12 | 1952 |  |  | OP | 12 | 1952 |  |  | OP | 12 | 1952 | N | NG | ST | N/A | IPP Non-CHP | 1 |  |  |  | Simple
4161 | MD | 1553 | Gould Street | 2015 | 12 | 3 | 3 | 3 | Natural Gas Steam Turbine | 97 | 0 | 0 | [6 empty] | 0 | 0 |  |  |  | 0 |  |  |  |  | 0 | [5 empty] | 0 | 13 | (ON) Once through No Cool Pond |  | ON | Open | Brackish | Surface | Patapsco River | Patapsco River | OP | 12 | 1952 |  |  | OP | 12 | 1952 |  |  | OP | 12 | 1952 | N | NG | ST | N/A | IPP Non-CHP | 1 |  |  |  | Simple
58177 | MD | 1554 | Herbert A Wagner | 2015 | 1 | 1 | 1 | 1 | Natural Gas Steam Turbine | 126 | 2753 | 2699 | [6 empty] | 48782 | 48782 |  |  |  | 25442 | 23340 |  |  |  | 260.261 | 0 | 96429 | 0 | 5335 | 0 | 63 | 13 | (ON) Once through No Cool Pond |  | ON | Open | Brackish | Surface | Patapsco River | Patapsco River | OP | 2 | 1956 |  |  | OP | 8 | 1972 | 6 | 2015 | OP | 2 | 1956 | N | NG | ST | N/A | IPP Non-CHP | 1 |  |  |  | Simple
58177 | MD | 1554 | Herbert A Wagner | 2015 | 2 | 1 | 1 | 1 | Natural Gas Steam Turbine | 126 | 14075 | 14063 | [6 empty] | 166691 | 166691 |  |  |  | 3535 | 163156 |  |  |  | 1500.165 | 0 | 106675 | 0 | 9000 | 0 | 318 | 13 | (ON) Once through No Cool Pond |  | ON | Open | Brackish | Surface | Patapsco River | Patapsco River | OP | 2 | 1956 |  |  | OP | 8 | 1972 | 6 | 2015 | OP | 2 | 1956 | N | NG | ST | N/A | IPP Non-CHP | 1 |  |  |  | Simple
58177 | MD | 1554 | Herbert A Wagner | 2015 | 3 | 1 | 1 | 1 | Natural Gas Steam Turbine | 126 | 0 | 0 | [6 empty] | 1950 | 1950 |  |  |  | 1950 | 0 |  |  |  | 235.2 | 0 |  |  | 120586 | 0 | 98 | 13 | (ON) Once through No Cool Pond |  | ON | Open | Brackish | Surface | Patapsco River | Patapsco River | OP | 2 | 1956 |  |  | OP | 8 | 1972 | 6 | 2015 | OP | 2 | 1956 | N | NG | ST | N/A | IPP Non-CHP | 1 |  |  |  | Simple
58177 | MD | 1554 | Herbert A Wagner | 2015 | 4 | 1 | 1 | 1 | Natural Gas Steam Turbine | 126 | 2170 | 2170 | [6 empty] | 31141 | 31141 |  |  |  | 31141 | 0 |  |  |  | 631.488 | 0 | 291008 | 0 | 20278 | 0 | 230 | 13 | (ON) Once through No Cool Pond |  | ON | Open | Brackish | Surface | Patapsco River | Patapsco River | OP | 2 | 1956 |  |  | OP | 8 | 1972 | 6 | 2015 | OP | 2 | 1956 | N | NG | ST | N/A | IPP Non-CHP | 1 |  |  |  | Simple
58177 | MD | 1554 | Herbert A Wagner | 2015 | 5 | 1 | 1 | 1 | Natural Gas Steam Turbine | 126 | 6655 | 6628 | [6 empty] | 102051 | 102051 |  |  |  | 102051 | 0 |  |  |  | 904.166 | 0 | 136416 | 0 | 8860 | 0 | 291 | 13 | (ON) Once through No Cool Pond |  | ON | Open | Brackish | Surface | Patapsco River | Patapsco River | OP | 2 | 1956 |  |  | OP | 8 | 1972 | 6 | 2015 | OP | 2 | 1956 | N | NG | ST | N/A | IPP Non-CHP | 1 |  |  |  | Simple
58177 | MD | 1554 | Herbert A Wagner | 2015 | 6 | 1 | 1 | 1 | Natural Gas Steam Turbine | 126 | 11137 | 10947 | [6 empty] | 153669 | 153669 |  |  |  | 153669 | 0 |  |  |  | 2333.141 | 0 | 213131 | 0 | 15183 | 0 | 547 | 13 | (ON) Once through No Cool Pond |  | ON | Open | Brackish | Surface | Patapsco River | Patapsco River | OP | 2 | 1956 |  |  | OP | 8 | 1972 | 6 | 2015 | OP | 2 | 1956 | N | NG | ST | N/A | IPP Non-CHP | 1 |  |  |  | Simple
58177 | MD | 1554 | Herbert A Wagner | 2015 | 7 | 1 | 1 | 1 | Natural Gas Steam Turbine | 126 | 6734 | 6685 | [6 empty] | 90587 | 90587 |  |  |  | 90587 | 0 |  |  |  | 1400.022 | 0 | 209427 | 0 | 15455 | 0 | 311 | 13 | (ON) Once through No Cool Pond |  | ON | Open | Brackish | Surface | Patapsco River | Patapsco River | OP | 2 | 1956 |  |  | OP | 8 | 1972 | 6 | 2015 | OP | 2 | 1956 | N | NG | ST | N/A | IPP Non-CHP | 1 |  |  |  | Simple
58177 | MD | 1554 | Herbert A Wagner | 2015 | 8 | 1 | 1 | 1 | Natural Gas Steam Turbine | 126 | 1083 | 1073 | [6 empty] | 29997 | 29997 |  |  |  | 29997 | 0 |  |  |  | 1030.694 | 0 | 960572 | 0 | 34360 | 0 | 309 | 13 | (ON) Once through No Cool Pond |  | ON | Open | Brackish | Surface | Patapsco River | Patapsco River | OP | 2 | 1956 |  |  | OP | 8 | 1972 | 6 | 2015 | OP | 2 | 1956 | N | NG | ST | N/A | IPP Non-CHP | 1 |  |  |  | Simple
58177 | MD | 1554 | Herbert A Wagner | 2015 | 9 | 1 | 1 | 1 | Natural Gas Steam Turbine | 126 | 3972 | 3919 | [6 empty] | 54074 | 54074 |  |  |  | 54074 | 0 |  |  |  | 3391.47 | 0 | 865392 | 0 | 62719 | 0 | 711 | 13 | (ON) Once through No Cool Pond |  | ON | Open | Brackish | Surface | Patapsco River | Patapsco River | OP | 2 | 1956 |  |  | OP | 8 | 1972 | 6 | 2015 | OP | 2 | 1956 | N | NG | ST | N/A | IPP Non-CHP | 1 |  |  |  | Simple
58177 | MD | 1554 | Herbert A Wagner | 2015 | 10 | 1 | 1 | 1 | Natural Gas Steam Turbine | 126 | 16594 | 16594 | [6 empty] | 196616 | 196616 |  |  |  | 196616 | 0 |  |  |  | 1479.508 | 0 | 89159 | 0 | 7525 | 0 | 323 | 13 | (ON) Once through No Cool Pond |  | ON | Open | Brackish | Surface | Patapsco River | Patapsco River | OP | 2 | 1956 |  |  | OP | 8 | 1972 | 6 | 2015 | OP | 2 | 1956 | N | NG | ST | N/A | IPP Non-CHP | 1 |  |  |  | Simple
58177 | MD | 1554 | Herbert A Wagner | 2015 | 11 | 1 | 1 | 1 | Natural Gas Steam Turbine | 126 | 7545 | 7507 | [6 empty] | 111640 | 111640 |  |  |  | 111640 | 0 |  |  |  | 901.005 | 0 | 120022 | 0 | 8071 | 0 | 250 | 13 | (ON) Once through No Cool Pond |  | ON | Open | Brackish | Surface | Patapsco River | Patapsco River | OP | 2 | 1956 |  |  | OP | 8 | 1972 | 6 | 2015 | OP | 2 | 1956 | N | NG | ST | N/A | IPP Non-CHP | 1 |  |  |  | Simple
58177 | MD | 1554 | Herbert A Wagner | 2015 | 12 | 1 | 1 | 1 | Natural Gas Steam Turbine | 126 | 4764 | 4764 | [6 empty] | 59008 | 59008 |  |  |  | 59008 | 0 |  |  |  | 506.866 | 0 | 106395 | 0 | 8590 | 0 | 111 | 13 | (ON) Once through No Cool Pond |  | ON | Open | Brackish | Surface | Patapsco River | Patapsco River | OP | 2 | 1956 |  |  | OP | 8 | 1972 | 6 | 2015 | OP | 2 | 1956 | N | NG | ST | N/A | IPP Non-CHP | 1 |  |  |  | Simple
58177 | MD | 1554 | Herbert A Wagner | 2015 | 1 | 2 | 2 | 2 | Conventional Steam Coal | 118 | 16356 | 14896 | [6 empty] | 167690 | 167690 |  |  | 156565 | 11125 |  |  |  |  | 1596.907 | 0 | 107204 | 0 | 9523 | 0 | 342 | 13 | (ON) Once through No Cool Pond |  | ON | Open | Brackish | Surface | Patapsco River | Patapsco River | OP | 1 | 1959 |  |  | OP | 1 | 1959 | 6 | 2020 | OP | 1 | 1959 | N | BIT | ST | N/A | IPP Non-CHP | 1 |  |  |  | Simple
58177 | MD | 1554 | Herbert A Wagner | 2015 | 2 | 2 | 2 | 2 | Conventional Steam Coal | 118 | 52011 | 48234 | [6 empty] | 569778 | 569778 |  |  | 566995 | 2783 |  |  |  |  | 2839.44 | 0 | 58868 | 0 | 4983 | 0 | 599 | 13 | (ON) Once through No Cool Pond |  | ON | Open | Brackish | Surface | Patapsco River | Patapsco River | OP | 1 | 1959 |  |  | OP | 1 | 1959 | 6 | 2020 | OP | 1 | 1959 | N | BIT | ST | N/A | IPP Non-CHP | 1 |  |  |  | Simple
58177 | MD | 1554 | Herbert A Wagner | 2015 | 3 | 2 | 2 | 2 | Conventional Steam Coal | 118 | 26704 | 24310 | [6 empty] | 274546 | 274546 |  |  | 268820 | 5726 |  |  |  |  | 2489.729 | 0 | 102416 | 0 | 9069 | 0 | 561 | 13 | (ON) Once through No Cool Pond |  | ON | Open | Brackish | Surface | Patapsco River | Patapsco River | OP | 1 | 1959 |  |  | OP | 1 | 1959 | 6 | 2020 | OP | 1 | 1959 | N | BIT | ST | N/A | IPP Non-CHP | 1 |  |  |  | Simple
58177 | MD | 1554 | Herbert A Wagner | 2015 | 4 | 2 | 2 | 2 | Conventional Steam Coal | 118 | 5228 | 4799 | [6 empty] | 56878 | 56878 |  |  | 56528 | 350 |  |  |  |  | 581.844 | 0 | 121243 | 0 | 10230 | 0 | 131 | 13 | (ON) Once through No Cool Pond |  | ON | Open | Brackish | Surface | Patapsco River | Patapsco River | OP | 1 | 1959 |  |  | OP | 1 | 1959 | 6 | 2020 | OP | 1 | 1959 | N | BIT | ST | N/A | IPP Non-CHP | 1 |  |  |  | Simple
58177 | MD | 1554 | Herbert A Wagner | 2015 | 5 | 2 | 2 | 2 | Conventional Steam Coal | 118 | 476 | 415 | [6 empty] | 7686 | 7686 |  |  | 6003 | 1683 |  |  |  |  | 159.379 | 0 | 384046 | 0 | 20737 | 0 | 46 | 13 | (ON) Once through No Cool Pond |  | ON | Open | Brackish | Surface | Patapsco River | Patapsco River | OP | 1 | 1959 |  |  | OP | 1 | 1959 | 6 | 2020 | OP | 1 | 1959 | N | BIT | ST | N/A | IPP Non-CHP | 1 |  |  |  | Simple
58177 | MD | 1554 | Herbert A Wagner | 2015 | 6 | 2 | 2 | 2 | Conventional Steam Coal | 118 | 13670 | 12416 | [6 empty] | 164145 | 164145 |  |  | 156225 | 7920 |  |  |  |  | 2109.573 | 0 | 169908 | 0 | 12852 | 0 | 479 | 13 | (ON) Once through No Cool Pond |  | ON | Open | Brackish | Surface | Patapsco River | Patapsco River | OP | 1 | 1959 |  |  | OP | 1 | 1959 | 6 | 2020 | OP | 1 | 1959 | N | BIT | ST | N/A | IPP Non-CHP | 1 |  |  |  | Simple
58177 | MD | 1554 | Herbert A Wagner | 2015 | 7 | 2 | 2 | 2 | Conventional Steam Coal | 118 | 20313 | 18446 | [6 empty] | 230858 | 230858 |  |  | 224593 | 6265 |  |  |  |  | 2132.083 | 0 | 115585 | 0 | 9235 | 0 | 456 | 13 | (ON) Once through No Cool Pond |  | ON | Open | Brackish | Surface | Patapsco River | Patapsco River | OP | 1 | 1959 |  |  | OP | 1 | 1959 | 6 | 2020 | OP | 1 | 1959 | N | BIT | ST | N/A | IPP Non-CHP | 1 |  |  |  | Simple
58177 | MD | 1554 | Herbert A Wagner | 2015 | 8 | 2 | 2 | 2 | Conventional Steam Coal | 118 | 0 | 0 | [6 empty] | 1388 | 1388 |  |  | 0 | 1388 |  |  |  |  | 1491.11 | 0 |  |  | 1073977 | 0 | 407 | 13 | (ON) Once through No Cool Pond |  | ON | Open | Brackish | Surface | Patapsco River | Patapsco River | OP | 1 | 1959 |  |  | OP | 1 | 1959 | 6 | 2020 | OP | 1 | 1959 | N | BIT | ST | N/A | IPP Non-CHP | 1 |  |  |  | Simple
58177 | MD | 1554 | Herbert A Wagner | 2015 | 9 | 2 | 2 | 2 | Conventional Steam Coal | 118 | 4093 | 3666 | [6 empty] | 49853 | 49853 |  |  | 46088 | 3765 |  |  |  |  | 3441.618 | 0 | 938794 | 0 | 69035 | 0 | 718 | 13 | (ON) Once through No Cool Pond |  | ON | Open | Brackish | Surface | Patapsco River | Patapsco River | OP | 1 | 1959 |  |  | OP | 1 | 1959 | 6 | 2020 | OP | 1 | 1959 | N | BIT | ST | N/A | IPP Non-CHP | 1 |  |  |  | Simple
58177 | MD | 1554 | Herbert A Wagner | 2015 | 10 | 2 | 2 | 2 | Conventional Steam Coal | 118 | 1880 | 1736 | [6 empty] | 28467 | 28467 |  |  | 19034 | 9433 |  |  |  |  | 722.158 | 0 | 415990 | 0 | 25368 | 0 | 266 | 13 | (ON) Once through No Cool Pond |  | ON | Open | Brackish | Surface | Patapsco River | Patapsco River | OP | 1 | 1959 |  |  | OP | 1 | 1959 | 6 | 2020 | OP | 1 | 1959 | N | BIT | ST | N/A | IPP Non-CHP | 1 |  |  |  | Simple
58177 | MD | 1554 | Herbert A Wagner | 2015 | 11 | 2 | 2 | 2 | Conventional Steam Coal | 118 | 0 | 0 | [6 empty] | 5581 | 5581 |  |  | 0 | 5581 |  |  |  |  | 0 | 0 |  |  | 0 | 0 | 0 | 13 | (ON) Once through No Cool Pond |  | ON | Open | Brackish | Surface | Patapsco River | Patapsco River | OP | 1 | 1959 |  |  | OP | 1 | 1959 | 6 | 2020 | OP | 1 | 1959 | N | BIT | ST | N/A | IPP Non-CHP | 1 |  |  |  | Simple
58177 | MD | 1554 | Herbert A Wagner | 2015 | 12 | 2 | 2 | 2 | Conventional Steam Coal | 118 | 15153 | 13759 | [6 empty] | 155299 | 155299 |  |  | 151882 | 3417 |  |  |  |  | 1721.302 | 0 | 125104 | 0 | 11084 | 0 | 441 | 13 | (ON) Once through No Cool Pond |  | ON | Open | Brackish | Surface | Patapsco River | Patapsco River | OP | 1 | 1959 |  |  | OP | 1 | 1959 | 6 | 2020 | OP | 1 | 1959 | N | BIT | ST | N/A | IPP Non-CHP | 1 |  |  |  | Simple
58177 | MD | 1554 | Herbert A Wagner | 2015 | 1 | 3 | 3 | 3 | Conventional Steam Coal | 305 | 145728 | 134254 | [6 empty] | 1349271 | 1349271 |  |  | 1346390 | 2881 |  |  |  |  | 9912.357 | 0 | 73833 | 0 | 7346 | 0 | 744 | 13 | (ON) Once through No Cool Pond |  | ON | Open | Brackish | Surface | Patapsco River | Patapsco River | OP | 8 | 1966 |  |  | OP | 8 | 1966 |  |  | OP | 8 | 1966 | N | BIT | ST | N/A | IPP Non-CHP | 1 |  |  |  | Simple
58177 | MD | 1554 | Herbert A Wagner | 2015 | 2 | 3 | 3 | 3 | Conventional Steam Coal | 305 | 93643 | 86305 | [6 empty] | 860632 | 860632 |  |  | 855471 | 5161 |  |  |  |  | 7632.586 | 0 | 88437 | 0 | 8869 | 0 | 579 | 13 | (ON) Once through No Cool Pond |  | ON | Open | Brackish | Surface | Patapsco River | Patapsco River | OP | 8 | 1966 |  |  | OP | 8 | 1966 |  |  | OP | 8 | 1966 | N | BIT | ST | N/A | IPP Non-CHP | 1 |  |  |  | Simple
58177 | MD | 1554 | Herbert A Wagner | 2015 | 3 | 3 | 3 | 3 | Conventional Steam Coal | 305 | 26754 | 24712 | [6 empty] | 251531 | 251531 |  |  | 249032 | 2500 |  |  |  |  | 2593.075 | 0 | 104932 | 0 | 10309 | 0 | 235 | 13 | (ON) Once through No Cool Pond |  | ON | Open | Brackish | Surface | Patapsco River | Patapsco River | OP | 8 | 1966 |  |  | OP | 8 | 1966 |  |  | OP | 8 | 1966 | N | BIT | ST | N/A | IPP Non-CHP | 1 |  |  |  | Simple
58177 | MD | 1554 | Herbert A Wagner | 2015 | 4 | 3 | 3 | 3 | Conventional Steam Coal | 305 | 125690 | 108545 | [6 empty] | 1157715 | 1157715 |  |  | 1151625 | 6090 |  |  |  |  | 8172.521 | 0 | 75292 | 0 | 7059 | 0 | 616 | 13 | (ON) Once through No Cool Pond |  | ON | Open | Brackish | Surface | Patapsco River | Patapsco River | OP | 8 | 1966 |  |  | OP | 8 | 1966 |  |  | OP | 8 | 1966 | N | BIT | ST | N/A | IPP Non-CHP | 1 |  |  |  | Simple
58177 | MD | 1554 | Herbert A Wagner | 2015 | 5 | 3 | 3 | 3 | Conventional Steam Coal | 305 | 117430 | 113324 | [6 empty] | 1362655 | 1362655 |  |  | 1359148 | 3507 |  |  |  |  | 9625.704 | 0 | 84940 | 0 | 7064 | 0 | 722 | 13 | (ON) Once through No Cool Pond |  | ON | Open | Brackish | Surface | Patapsco River | Patapsco River | OP | 8 | 1966 |  |  | OP | 8 | 1966 |  |  | OP | 8 | 1966 | N | BIT | ST | N/A | IPP Non-CHP | 1 |  |  |  | Simple
58177 | MD | 1554 | Herbert A Wagner | 2015 | 6 | 3 | 3 | 3 | Conventional Steam Coal | 305 | 155134 | 143670 | [6 empty] | 1419091 | 1419091 |  |  | 1413396 | 5696 |  |  |  |  | 8295.506 | 0 | 57740 | 0 | 5846 | 0 | 624 | 13 | (ON) Once through No Cool Pond |  | ON | Open | Brackish | Surface | Patapsco River | Patapsco River | OP | 8 | 1966 |  |  | OP | 8 | 1966 |  |  | OP | 8 | 1966 | N | BIT | ST | N/A | IPP Non-CHP | 1 |  |  |  | Simple
58177 | MD | 1554 | Herbert A Wagner | 2015 | 7 | 3 | 3 | 3 | Conventional Steam Coal | 305 | 157309 | 145229 | [6 empty] | 1445868 | 1445868 |  |  | 1442088 | 3781 |  |  |  |  | 9745.748 | 0 | 67106 | 0 | 6740 | 0 | 733 | 13 | (ON) Once through No Cool Pond |  | ON | Open | Brackish | Surface | Patapsco River | Patapsco River | OP | 8 | 1966 |  |  | OP | 8 | 1966 |  |  | OP | 8 | 1966 | N | BIT | ST | N/A | IPP Non-CHP | 1 |  |  |  | Simple
58177 | MD | 1554 | Herbert A Wagner | 2015 | 8 | 3 | 3 | 3 | Conventional Steam Coal | 305 | 54225 | 49478 | [6 empty] | 527863 | 527863 |  |  | 522259 | 5605 |  |  |  |  | 5779.776 | 0 | 116815 | 0 | 10949 | 0 | 445 | 13 | (ON) Once through No Cool Pond |  | ON | Open | Brackish | Surface | Patapsco River | Patapsco River | OP | 8 | 1966 |  |  | OP | 8 | 1966 |  |  | OP | 8 | 1966 | N | BIT | ST | N/A | IPP Non-CHP | 1 |  |  |  | Simple
58177 | MD | 1554 | Herbert A Wagner | 2015 | 9 | 3 | 3 | 3 | Conventional Steam Coal | 305 | 155790 | 144041 | [6 empty] | 1435859 | 1435859 |  |  | 1433525 | 2334 |  |  |  |  | 9539.118 | 0 | 66225 | 0 | 6643 | 0 | 718 | 13 | (ON) Once through No Cool Pond |  | ON | Open | Brackish | Surface | Patapsco River | Patapsco River | OP | 8 | 1966 |  |  | OP | 8 | 1966 |  |  | OP | 8 | 1966 | N | BIT | ST | N/A | IPP Non-CHP | 1 |  |  |  | Simple
58177 | MD | 1554 | Herbert A Wagner | 2015 | 10 | 3 | 3 | 3 | Conventional Steam Coal | 305 | 73103 | 67498 | [6 empty] | 693463 | 693463 |  |  | 687965 | 5497 |  |  |  |  | 6359.363 | 0 | 94216 | 0 | 9170 | 0 | 482 | 13 | (ON) Once through No Cool Pond |  | ON | Open | Brackish | Surface | Patapsco River | Patapsco River | OP | 8 | 1966 |  |  | OP | 8 | 1966 |  |  | OP | 8 | 1966 | N | BIT | ST | N/A | IPP Non-CHP | 1 |  |  |  | Simple
58177 | MD | 1554 | Herbert A Wagner | 2015 | 11 | 3 | 3 | 3 | Conventional Steam Coal | 305 | 136392 | 126835 | [6 empty] | 1325079 | 1325079 |  |  | 1319922 | 5157 |  |  |  |  | 9039.096 | 0 | 71267 | 0 | 6822 | 0 | 678 | 13 | (ON) Once through No Cool Pond |  | ON | Open | Brackish | Surface | Patapsco River | Patapsco River | OP | 8 | 1966 |  |  | OP | 8 | 1966 |  |  | OP | 8 | 1966 | N | BIT | ST | N/A | IPP Non-CHP | 1 |  |  |  | Simple
58177 | MD | 1554 | Herbert A Wagner | 2015 | 12 | 3 | 3 | 3 | Conventional Steam Coal | 305 | 53309 | 49962 | [6 empty] | 505507 | 505507 |  |  | 504675 | 832 |  |  |  |  | 3639.636 | 0 | 72848 | 0 | 7200 | 0 | 273 | 13 | (ON) Once through No Cool Pond |  | ON | Open | Brackish | Surface | Patapsco River | Patapsco River | OP | 8 | 1966 |  |  | OP | 8 | 1966 |  |  | OP | 8 | 1966 | N | BIT | ST | N/A | IPP Non-CHP | 1 |  |  |  | Simple
58177 | MD | 1554 | Herbert A Wagner | 2015 | 1 | 4 | 4 | 4 | Petroleum Liquids | 397 | 9052 | 8594 | [6 empty] | 111594 | 111594 |  |  |  | 4298 | 107296 |  |  |  | 2192.4 | 0 | 255108 | 0 | 19646 | 0 | 116 | 10 | (ON) Once through No Cool Pond |  | ON | Open | Brackish | Surface | Patapsco River | Patapsco River | OP | 8 | 1972 |  |  | OP | 8 | 1972 |  |  | OP | 8 | 1972 | N | RFO | ST | N/A | IPP Non-CHP | 1 |  |  |  | Simple
58177 | MD | 1554 | Herbert A Wagner | 2015 | 2 | 4 | 4 | 4 | Petroleum Liquids | 397 | 24637 | 23449 | [6 empty] | 317587 | 317587 |  |  |  | 11181 | 306406 |  |  |  | 5562 | 0 | 237196 | 0 | 17513 | 0 | 288 | 10 | (ON) Once through No Cool Pond |  | ON | Open | Brackish | Surface | Patapsco River | Patapsco River | OP | 8 | 1972 |  |  | OP | 8 | 1972 |  |  | OP | 8 | 1972 | N | RFO | ST | N/A | IPP Non-CHP | 1 |  |  |  | Simple
58177 | MD | 1554 | Herbert A Wagner | 2015 | 3 | 4 | 4 | 4 | Petroleum Liquids | 397 | 0 | 0 | [6 empty] | 808 | 808 |  |  |  | 808 | 0 |  |  |  | 21.6 | 0 |  |  | 26731 | 0 | 2 | 10 | (ON) Once through No Cool Pond |  | ON | Open | Brackish | Surface | Patapsco River | Patapsco River | OP | 8 | 1972 |  |  | OP | 8 | 1972 |  |  | OP | 8 | 1972 | N | RFO | ST | N/A | IPP Non-CHP | 1 |  |  |  | Simple
58177 | MD | 1554 | Herbert A Wagner | 2015 | 4 | 4 | 4 | 4 | Petroleum Liquids | 397 | 0 | 0 | [6 empty] | 2 | 2 |  |  |  | 2 | 0 |  |  |  | 0 | 0 |  |  | 0 | 0 | 0 | 10 | (ON) Once through No Cool Pond |  | ON | Open | Brackish | Surface | Patapsco River | Patapsco River | OP | 8 | 1972 |  |  | OP | 8 | 1972 |  |  | OP | 8 | 1972 | N | RFO | ST | N/A | IPP Non-CHP | 1 |  |  |  | Simple
58177 | MD | 1554 | Herbert A Wagner | 2015 | 5 | 4 | 4 | 4 | Petroleum Liquids | 397 | 0 | 0 | [6 empty] | 2 | 2 |  |  |  | 2 | 0 |  |  |  | 0 | 0 |  |  | 0 | 0 | 0 | 10 | (ON) Once through No Cool Pond |  | ON | Open | Brackish | Surface | Patapsco River | Patapsco River | OP | 8 | 1972 |  |  | OP | 8 | 1972 |  |  | OP | 8 | 1972 | N | RFO | ST | N/A | IPP Non-CHP | 1 |  |  |  | Simple
58177 | MD | 1554 | Herbert A Wagner | 2015 | 6 | 4 | 4 | 4 | Petroleum Liquids | 397 | 2326 | 2135 | [6 empty] | 42393 | 42393 |  |  |  | 5639 | 36754 |  |  |  | 2484 | 0 | 1163466 | 0 | 58595 | 0 | 125 | 10 | (ON) Once through No Cool Pond |  | ON | Open | Brackish | Surface | Patapsco River | Patapsco River | OP | 8 | 1972 |  |  | OP | 8 | 1972 |  |  | OP | 8 | 1972 | N | RFO | ST | N/A | IPP Non-CHP | 1 |  |  |  | Simple
58177 | MD | 1554 | Herbert A Wagner | 2015 | 7 | 4 | 4 | 4 | Petroleum Liquids | 397 | 10377 | 9936 | [6 empty] | 126323 | 126323 |  |  |  | 5407 | 120916 |  |  |  | 2721.6 | 0 | 273913 | 0 | 21545 | 0 | 126 | 10 | (ON) Once through No Cool Pond |  | ON | Open | Brackish | Surface | Patapsco River | Patapsco River | OP | 8 | 1972 |  |  | OP | 8 | 1972 |  |  | OP | 8 | 1972 | N | RFO | ST | N/A | IPP Non-CHP | 1 |  |  |  | Simple
58177 | MD | 1554 | Herbert A Wagner | 2015 | 8 | 4 | 4 | 4 | Petroleum Liquids | 397 | 0 | 0 | [6 empty] | 4 | 4 |  |  |  | 4 | 0 |  |  |  | 399.6 | 0 |  |  | 96057692 | 0 | 19 | 10 | (ON) Once through No Cool Pond |  | ON | Open | Brackish | Surface | Patapsco River | Patapsco River | OP | 8 | 1972 |  |  | OP | 8 | 1972 |  |  | OP | 8 | 1972 | N | RFO | ST | N/A | IPP Non-CHP | 1 |  |  |  | Simple
58177 | MD | 1554 | Herbert A Wagner | 2015 | 9 | 4 | 4 | 4 | Petroleum Liquids | 397 | 0 | 0 | [6 empty] | 0 | 0 |  |  |  | 0 | 0 |  |  |  | 0 | 0 |  |  |  |  | 0 | 10 | (ON) Once through No Cool Pond |  | ON | Open | Brackish | Surface | Patapsco River | Patapsco River | OP | 8 | 1972 |  |  | OP | 8 | 1972 |  |  | OP | 8 | 1972 | N | RFO | ST | N/A | IPP Non-CHP | 1 |  |  |  | Simple
58177 | MD | 1554 | Herbert A Wagner | 2015 | 10 | 4 | 4 | 4 | Petroleum Liquids | 397 | 0 | 0 | [6 empty] | 0 | 0 |  |  |  | 0 | 0 |  |  |  | 0 | 0 |  |  |  |  | 0 | 10 | (ON) Once through No Cool Pond |  | ON | Open | Brackish | Surface | Patapsco River | Patapsco River | OP | 8 | 1972 |  |  | OP | 8 | 1972 |  |  | OP | 8 | 1972 | N | RFO | ST | N/A | IPP Non-CHP | 1 |  |  |  | Simple
58177 | MD | 1554 | Herbert A Wagner | 2015 | 11 | 4 | 4 | 4 | Petroleum Liquids | 397 | 0 | 0 | [6 empty] | 405 | 405 |  |  |  | 405 | 0 |  |  |  | 0 | 0 |  |  | 0 | 0 | 0 | 10 | (ON) Once through No Cool Pond |  | ON | Open | Brackish | Surface | Patapsco River | Patapsco River | OP | 8 | 1972 |  |  | OP | 8 | 1972 |  |  | OP | 8 | 1972 | N | RFO | ST | N/A | IPP Non-CHP | 1 |  |  |  | Simple
58177 | MD | 1554 | Herbert A Wagner | 2015 | 12 | 4 | 4 | 4 | Petroleum Liquids | 397 | 0 | 0 | [6 empty] | 0 | 0 |  |  |  | 0 | 0 |  |  |  | 259.2 | 0 |  |  |  |  | 13 | 10 | (ON) Once through No Cool Pond |  | ON | Open | Brackish | Surface | Patapsco River | Patapsco River | OP | 8 | 1972 |  |  | OP | 8 | 1972 |  |  | OP | 8 | 1972 | N | RFO | ST | N/A | IPP Non-CHP | 1 |  |  |  | Simple
19830 | MD | 1564 | Vienna Operations | 2015 | 1 | 8 | 8 | 8 | Petroleum Liquids | 153 | 778 | 402 | [6 empty] | 12073 | 12073 |  |  |  |  | 12073 |  |  |  | 0.045 | 0.045 | 112 | 112 | 4 | 4 | 11 | 8 | (RI) Recirculate: Induced Draft |  | RI | Closed | Brackish | Surface | Nanticoke River | Nanticoke River | OP | 1 | 1972 |  |  | OP | 12 | 1971 |  |  | OP | 12 | 1971 | N | RFO | ST | N/A | IPP Non-CHP | 1 |  |  |  | Simple
19830 | MD | 1564 | Vienna Operations | 2015 | 2 | 8 | 8 | 8 | Petroleum Liquids | 153 | 10576 | 9582 | [6 empty] | 132380 | 132380 |  |  |  |  | 132380 |  |  |  | 0.109 | 0.109 | 11 | 11 | 1 | 1 | 100 | 8 | (RI) Recirculate: Induced Draft |  | RI | Closed | Brackish | Surface | Nanticoke River | Nanticoke River | OP | 1 | 1972 |  |  | OP | 12 | 1971 |  |  | OP | 12 | 1971 | N | RFO | ST | N/A | IPP Non-CHP | 1 |  |  |  | Simple
19830 | MD | 1564 | Vienna Operations | 2015 | 3 | 8 | 8 | 8 | Petroleum Liquids | 153 | 0 | -285 | [6 empty] | 1908 | 1908 |  |  |  |  | 1908 |  |  |  | 0 | 0 |  |  | 0 | 0 | 0 | 8 | (RI) Recirculate: Induced Draft |  | RI | Closed | Brackish | Surface | Nanticoke River | Nanticoke River | OP | 1 | 1972 |  |  | OP | 12 | 1971 |  |  | OP | 12 | 1971 | N | RFO | ST | N/A | IPP Non-CHP | 1 |  |  |  | Simple
19830 | MD | 1564 | Vienna Operations | 2015 | 4 | 8 | 8 | 8 | Petroleum Liquids | 153 | 0 | -156 | [6 empty] | 0 | 0 |  |  |  |  | 0 |  |  |  | 0 | 0 |  |  |  |  | 0 | 8 | (RI) Recirculate: Induced Draft |  | RI | Closed | Brackish | Surface | Nanticoke River | Nanticoke River | OP | 1 | 1972 |  |  | OP | 12 | 1971 |  |  | OP | 12 | 1971 | N | RFO | ST | N/A | IPP Non-CHP | 1 |  |  |  | Simple
19830 | MD | 1564 | Vienna Operations | 2015 | 5 | 8 | 8 | 8 | Petroleum Liquids | 153 | 0 | -145 | [6 empty] | 17 | 17 |  |  |  |  | 17 |  |  |  | 0 | 0 |  |  | 0 | 0 | 0 | 8 | (RI) Recirculate: Induced Draft |  | RI | Closed | Brackish | Surface | Nanticoke River | Nanticoke River | OP | 1 | 1972 |  |  | OP | 12 | 1971 |  |  | OP | 12 | 1971 | N | RFO | ST | N/A | IPP Non-CHP | 1 |  |  |  | Simple
19830 | MD | 1564 | Vienna Operations | 2015 | 6 | 8 | 8 | 8 | Petroleum Liquids | 153 | 0 | -136 | [6 empty] | 215 | 215 |  |  |  |  | 215 |  |  |  | 0 | 0 |  |  | 0 | 0 | 0 | 8 | (RI) Recirculate: Induced Draft |  | RI | Closed | Brackish | Surface | Nanticoke River | Nanticoke River | OP | 1 | 1972 |  |  | OP | 12 | 1971 |  |  | OP | 12 | 1971 | N | RFO | ST | N/A | IPP Non-CHP | 1 |  |  |  | Simple
19830 | MD | 1564 | Vienna Operations | 2015 | 7 | 8 | 8 | 8 | Petroleum Liquids | 153 | 0 | -181 | [6 empty] | 1320 | 1320 |  |  |  |  | 1320 |  |  |  | 0 | 0 |  |  | 0 | 0 | 0 | 8 | (RI) Recirculate: Induced Draft |  | RI | Closed | Brackish | Surface | Nanticoke River | Nanticoke River | OP | 1 | 1972 |  |  | OP | 12 | 1971 |  |  | OP | 12 | 1971 | N | RFO | ST | N/A | IPP Non-CHP | 1 |  |  |  | Simple
19830 | MD | 1564 | Vienna Operations | 2015 | 8 | 8 | 8 | 8 | Petroleum Liquids | 153 | 1932 | 1450 | [6 empty] | 28338 | 28338 |  |  |  |  | 28338 |  |  |  | 0.222 | 0.222 | 153 | 153 | 8 | 8 | 23 | 8 | (RI) Recirculate: Induced Draft |  | RI | Closed | Brackish | Surface | Nanticoke River | Nanticoke River | OP | 1 | 1972 |  |  | OP | 12 | 1971 |  |  | OP | 12 | 1971 | N | RFO | ST | N/A | IPP Non-CHP | 1 |  |  |  | Simple
19830 | MD | 1564 | Vienna Operations | 2015 | 9 | 8 | 8 | 8 | Petroleum Liquids | 153 | 0 | -115 | [6 empty] | 0 | 0 |  |  |  |  | 0 |  |  |  | 0 | 0 |  |  |  |  | 0 | 8 | (RI) Recirculate: Induced Draft |  | RI | Closed | Brackish | Surface | Nanticoke River | Nanticoke River | OP | 1 | 1972 |  |  | OP | 12 | 1971 |  |  | OP | 12 | 1971 | N | RFO | ST | N/A | IPP Non-CHP | 1 |  |  |  | Simple
19830 | MD | 1564 | Vienna Operations | 2015 | 10 | 8 | 8 | 8 | Petroleum Liquids | 153 | 0 | -129 | [6 empty] | 0 | 0 |  |  |  |  | 0 |  |  |  | 0 | 0 |  |  |  |  | 0 | 8 | (RI) Recirculate: Induced Draft |  | RI | Closed | Brackish | Surface | Nanticoke River | Nanticoke River | OP | 1 | 1972 |  |  | OP | 12 | 1971 |  |  | OP | 12 | 1971 | N | RFO | ST | N/A | IPP Non-CHP | 1 |  |  |  | Simple
19830 | MD | 1564 | Vienna Operations | 2015 | 11 | 8 | 8 | 8 | Petroleum Liquids | 153 | 0 | -184 | [6 empty] | 23 | 23 |  |  |  |  | 23 |  |  |  | 0 | 0 |  |  | 0 | 0 | 0 | 8 | (RI) Recirculate: Induced Draft |  | RI | Closed | Brackish | Surface | Nanticoke River | Nanticoke River | OP | 1 | 1972 |  |  | OP | 12 | 1971 |  |  | OP | 12 | 1971 | N | RFO | ST | N/A | IPP Non-CHP | 1 |  |  |  | Simple
19830 | MD | 1564 | Vienna Operations | 2015 | 12 | 8 | 8 | 8 | Petroleum Liquids | 153 | 0 | -138 | [6 empty] | 35 | 35 |  |  |  |  | 35 |  |  |  | 0 | 0 |  |  | 0 | 0 | 0 | 8 | (RI) Recirculate: Induced Draft |  | RI | Closed | Brackish | Surface | Nanticoke River | Nanticoke River | OP | 1 | 1972 |  |  | OP | 12 | 1971 |  |  | OP | 12 | 1971 | N | RFO | ST | N/A | IPP Non-CHP | 1 |  |  |  | Simple
23279 | MD | 1570 | FirstEnergy R Paul Smith Power Station | 2015 | 1 | 9 | 9 | 3 | Conventional Steam Coal | 28 | [25 empty] | 7 | (ON) Once through No Cool Pond |  |  | Open | Fresh | Surface | Potomac River |  | RE | 10 | 1947 | 9 | 2012 | RE | 10 | 1947 | 9 | 2012 | RE | 10 | 1947 | N | BIT | ST | N/A | IPP Non-CHP | 4 |  |  |  | Unoperable
23279 | MD | 1570 | FirstEnergy R Paul Smith Power Station | 2015 | 2 | 9 | 9 | 3 | Conventional Steam Coal | 28 | [25 empty] | 7 | (ON) Once through No Cool Pond |  |  | Open | Fresh | Surface | Potomac River |  | RE | 10 | 1947 | 9 | 2012 | RE | 10 | 1947 | 9 | 2012 | RE | 10 | 1947 | N | BIT | ST | N/A | IPP Non-CHP | 4 |  |  |  | Unoperable
23279 | MD | 1570 | FirstEnergy R Paul Smith Power Station | 2015 | 3 | 9 | 9 | 3 | Conventional Steam Coal | 28 | [25 empty] | 7 | (ON) Once through No Cool Pond |  |  | Open | Fresh | Surface | Potomac River |  | RE | 10 | 1947 | 9 | 2012 | RE | 10 | 1947 | 9 | 2012 | RE | 10 | 1947 | N | BIT | ST | N/A | IPP Non-CHP | 4 |  |  |  | Unoperable
23279 | MD | 1570 | FirstEnergy R Paul Smith Power Station | 2015 | 4 | 9 | 9 | 3 | Conventional Steam Coal | 28 | [25 empty] | 7 | (ON) Once through No Cool Pond |  |  | Open | Fresh | Surface | Potomac River |  | RE | 10 | 1947 | 9 | 2012 | RE | 10 | 1947 | 9 | 2012 | RE | 10 | 1947 | N | BIT | ST | N/A | IPP Non-CHP | 4 |  |  |  | Unoperable
23279 | MD | 1570 | FirstEnergy R Paul Smith Power Station | 2015 | 5 | 9 | 9 | 3 | Conventional Steam Coal | 28 | [25 empty] | 7 | (ON) Once through No Cool Pond |  |  | Open | Fresh | Surface | Potomac River |  | RE | 10 | 1947 | 9 | 2012 | RE | 10 | 1947 | 9 | 2012 | RE | 10 | 1947 | N | BIT | ST | N/A | IPP Non-CHP | 4 |  |  |  | Unoperable
23279 | MD | 1570 | FirstEnergy R Paul Smith Power Station | 2015 | 6 | 9 | 9 | 3 | Conventional Steam Coal | 28 | [25 empty] | 7 | (ON) Once through No Cool Pond |  |  | Open | Fresh | Surface | Potomac River |  | RE | 10 | 1947 | 9 | 2012 | RE | 10 | 1947 | 9 | 2012 | RE | 10 | 1947 | N | BIT | ST | N/A | IPP Non-CHP | 4 |  |  |  | Unoperable
23279 | MD | 1570 | FirstEnergy R Paul Smith Power Station | 2015 | 7 | 9 | 9 | 3 | Conventional Steam Coal | 28 | [25 empty] | 7 | (ON) Once through No Cool Pond |  |  | Open | Fresh | Surface | Potomac River |  | RE | 10 | 1947 | 9 | 2012 | RE | 10 | 1947 | 9 | 2012 | RE | 10 | 1947 | N | BIT | ST | N/A | IPP Non-CHP | 4 |  |  |  | Unoperable
23279 | MD | 1570 | FirstEnergy R Paul Smith Power Station | 2015 | 8 | 9 | 9 | 3 | Conventional Steam Coal | 28 | [25 empty] | 7 | (ON) Once through No Cool Pond |  |  | Open | Fresh | Surface | Potomac River |  | RE | 10 | 1947 | 9 | 2012 | RE | 10 | 1947 | 9 | 2012 | RE | 10 | 1947 | N | BIT | ST | N/A | IPP Non-CHP | 4 |  |  |  | Unoperable
23279 | MD | 1570 | FirstEnergy R Paul Smith Power Station | 2015 | 9 | 9 | 9 | 3 | Conventional Steam Coal | 28 | [25 empty] | 7 | (ON) Once through No Cool Pond |  |  | Open | Fresh | Surface | Potomac River |  | RE | 10 | 1947 | 9 | 2012 | RE | 10 | 1947 | 9 | 2012 | RE | 10 | 1947 | N | BIT | ST | N/A | IPP Non-CHP | 4 |  |  |  | Unoperable
23279 | MD | 1570 | FirstEnergy R Paul Smith Power Station | 2015 | 10 | 9 | 9 | 3 | Conventional Steam Coal | 28 | [25 empty] | 7 | (ON) Once through No Cool Pond |  |  | Open | Fresh | Surface | Potomac River |  | RE | 10 | 1947 | 9 | 2012 | RE | 10 | 1947 | 9 | 2012 | RE | 10 | 1947 | N | BIT | ST | N/A | IPP Non-CHP | 4 |  |  |  | Unoperable
23279 | MD | 1570 | FirstEnergy R Paul Smith Power Station | 2015 | 11 | 9 | 9 | 3 | Conventional Steam Coal | 28 | [25 empty] | 7 | (ON) Once through No Cool Pond |  |  | Open | Fresh | Surface | Potomac River |  | RE | 10 | 1947 | 9 | 2012 | RE | 10 | 1947 | 9 | 2012 | RE | 10 | 1947 | N | BIT | ST | N/A | IPP Non-CHP | 4 |  |  |  | Unoperable
23279 | MD | 1570 | FirstEnergy R Paul Smith Power Station | 2015 | 12 | 9 | 9 | 3 | Conventional Steam Coal | 28 | [25 empty] | 7 | (ON) Once through No Cool Pond |  |  | Open | Fresh | Surface | Potomac River |  | RE | 10 | 1947 | 9 | 2012 | RE | 10 | 1947 | 9 | 2012 | RE | 10 | 1947 | N | BIT | ST | N/A | IPP Non-CHP | 4 |  |  |  | Unoperable
23279 | MD | 1570 | FirstEnergy R Paul Smith Power Station | 2015 | 1 | 11 | 11 | 4 | Conventional Steam Coal | 87 | [25 empty] | 7 | (ON) Once through No Cool Pond |  |  | Open | Fresh | Surface | Potomac River |  | RE | 11 | 1958 | 9 | 2012 | RE | 11 | 1958 | 9 | 2012 | RE | 11 | 1958 | N | BIT | ST | N/A | IPP Non-CHP | 4 |  |  |  | Unoperable
23279 | MD | 1570 | FirstEnergy R Paul Smith Power Station | 2015 | 2 | 11 | 11 | 4 | Conventional Steam Coal | 87 | [25 empty] | 7 | (ON) Once through No Cool Pond |  |  | Open | Fresh | Surface | Potomac River |  | RE | 11 | 1958 | 9 | 2012 | RE | 11 | 1958 | 9 | 2012 | RE | 11 | 1958 | N | BIT | ST | N/A | IPP Non-CHP | 4 |  |  |  | Unoperable
23279 | MD | 1570 | FirstEnergy R Paul Smith Power Station | 2015 | 3 | 11 | 11 | 4 | Conventional Steam Coal | 87 | [25 empty] | 7 | (ON) Once through No Cool Pond |  |  | Open | Fresh | Surface | Potomac River |  | RE | 11 | 1958 | 9 | 2012 | RE | 11 | 1958 | 9 | 2012 | RE | 11 | 1958 | N | BIT | ST | N/A | IPP Non-CHP | 4 |  |  |  | Unoperable
23279 | MD | 1570 | FirstEnergy R Paul Smith Power Station | 2015 | 4 | 11 | 11 | 4 | Conventional Steam Coal | 87 | [25 empty] | 7 | (ON) Once through No Cool Pond |  |  | Open | Fresh | Surface | Potomac River |  | RE | 11 | 1958 | 9 | 2012 | RE | 11 | 1958 | 9 | 2012 | RE | 11 | 1958 | N | BIT | ST | N/A | IPP Non-CHP | 4 |  |  |  | Unoperable
23279 | MD | 1570 | FirstEnergy R Paul Smith Power Station | 2015 | 5 | 11 | 11 | 4 | Conventional Steam Coal | 87 | [25 empty] | 7 | (ON) Once through No Cool Pond |  |  | Open | Fresh | Surface | Potomac River |  | RE | 11 | 1958 | 9 | 2012 | RE | 11 | 1958 | 9 | 2012 | RE | 11 | 1958 | N | BIT | ST | N/A | IPP Non-CHP | 4 |  |  |  | Unoperable
23279 | MD | 1570 | FirstEnergy R Paul Smith Power Station | 2015 | 6 | 11 | 11 | 4 | Conventional Steam Coal | 87 | [25 empty] | 7 | (ON) Once through No Cool Pond |  |  | Open | Fresh | Surface | Potomac River |  | RE | 11 | 1958 | 9 | 2012 | RE | 11 | 1958 | 9 | 2012 | RE | 11 | 1958 | N | BIT | ST | N/A | IPP Non-CHP | 4 |  |  |  | Unoperable
23279 | MD | 1570 | FirstEnergy R Paul Smith Power Station | 2015 | 7 | 11 | 11 | 4 | Conventional Steam Coal | 87 | [25 empty] | 7 | (ON) Once through No Cool Pond |  |  | Open | Fresh | Surface | Potomac River |  | RE | 11 | 1958 | 9 | 2012 | RE | 11 | 1958 | 9 | 2012 | RE | 11 | 1958 | N | BIT | ST | N/A | IPP Non-CHP | 4 |  |  |  | Unoperable
23279 | MD | 1570 | FirstEnergy R Paul Smith Power Station | 2015 | 8 | 11 | 11 | 4 | Conventional Steam Coal | 87 | [25 empty] | 7 | (ON) Once through No Cool Pond |  |  | Open | Fresh | Surface | Potomac River |  | RE | 11 | 1958 | 9 | 2012 | RE | 11 | 1958 | 9 | 2012 | RE | 11 | 1958 | N | BIT | ST | N/A | IPP Non-CHP | 4 |  |  |  | Unoperable
23279 | MD | 1570 | FirstEnergy R Paul Smith Power Station | 2015 | 9 | 11 | 11 | 4 | Conventional Steam Coal | 87 | [25 empty] | 7 | (ON) Once through No Cool Pond |  |  | Open | Fresh | Surface | Potomac River |  | RE | 11 | 1958 | 9 | 2012 | RE | 11 | 1958 | 9 | 2012 | RE | 11 | 1958 | N | BIT | ST | N/A | IPP Non-CHP | 4 |  |  |  | Unoperable
23279 | MD | 1570 | FirstEnergy R Paul Smith Power Station | 2015 | 10 | 11 | 11 | 4 | Conventional Steam Coal | 87 | [25 empty] | 7 | (ON) Once through No Cool Pond |  |  | Open | Fresh | Surface | Potomac River |  | RE | 11 | 1958 | 9 | 2012 | RE | 11 | 1958 | 9 | 2012 | RE | 11 | 1958 | N | BIT | ST | N/A | IPP Non-CHP | 4 |  |  |  | Unoperable
23279 | MD | 1570 | FirstEnergy R Paul Smith Power Station | 2015 | 11 | 11 | 11 | 4 | Conventional Steam Coal | 87 | [25 empty] | 7 | (ON) Once through No Cool Pond |  |  | Open | Fresh | Surface | Potomac River |  | RE | 11 | 1958 | 9 | 2012 | RE | 11 | 1958 | 9 | 2012 | RE | 11 | 1958 | N | BIT | ST | N/A | IPP Non-CHP | 4 |  |  |  | Unoperable
23279 | MD | 1570 | FirstEnergy R Paul Smith Power Station | 2015 | 12 | 11 | 11 | 4 | Conventional Steam Coal | 87 | [25 empty] | 7 | (ON) Once through No Cool Pond |  |  | Open | Fresh | Surface | Potomac River |  | RE | 11 | 1958 | 9 | 2012 | RE | 11 | 1958 | 9 | 2012 | RE | 11 | 1958 | N | BIT | ST | N/A | IPP Non-CHP | 4 |  |  |  | Unoperable
12628 | MD | 1571 | Chalk Point LLC | 2015 | 1 | ST1 | 1 | 1 | Conventional Steam Coal | 331 | 151336 | 137006 | [6 empty] | 1361640 | 1361640 |  |  | 1352324 | 4633 | 4682 |  |  |  | 8206.08 | 0 | 59896 | 0 | 6027 | 0 | 624 | 15 | (ON) Once through No Cool Pond |  | ON | Open | Brackish | Surface | Patuxent River | Patuxent River | OP | 8 | 1964 |  |  | OP | 8 | 1964 |  |  | OP | 8 | 1964 | N | BIT | ST | N/A | IPP Non-CHP | 1 |  |  |  | Simple
12628 | MD | 1571 | Chalk Point LLC | 2015 | 2 | ST1 | 1 | 1 | Conventional Steam Coal | 331 | 143773 | 131015 | [6 empty] | 1345518 | 1345518 |  |  | 1328959 | 0 | 16559 |  |  |  | 7214.19 |  | 55064 |  | 5362 |  | 556 | 15 | (ON) Once through No Cool Pond |  | ON | Open | Brackish | Surface | Patuxent River | Patuxent River | OP | 8 | 1964 |  |  | OP | 8 | 1964 |  |  | OP | 8 | 1964 | N | BIT | ST | N/A | IPP Non-CHP | 1 |  |  |  | Simple
12628 | MD | 1571 | Chalk Point LLC | 2015 | 3 | ST1 | 1 | 1 | Conventional Steam Coal | 331 | 79279 | 69766 | [6 empty] | 766464 | 766464 |  |  | 748570 | 6531 | 11363 |  |  |  | 1981.42 |  | 28401 |  | 2585 |  | 307 | 15 | (ON) Once through No Cool Pond |  | ON | Open | Brackish | Surface | Patuxent River | Patuxent River | OP | 8 | 1964 |  |  | OP | 8 | 1964 |  |  | OP | 8 | 1964 | N | BIT | ST | N/A | IPP Non-CHP | 1 |  |  |  | Simple
12628 | MD | 1571 | Chalk Point LLC | 2015 | 4 | ST1 | 1 | 1 | Conventional Steam Coal | 331 | 0 | -2928 | [6 empty] | 0 | 0 |  |  | 0 | 0 | 0 |  |  |  | 0 | [5 empty] | 0 | 15 | (ON) Once through No Cool Pond |  | ON | Open | Brackish | Surface | Patuxent River | Patuxent River | OP | 8 | 1964 |  |  | OP | 8 | 1964 |  |  | OP | 8 | 1964 | N | BIT | ST | N/A | IPP Non-CHP | 1 |  |  |  | Simple
12628 | MD | 1571 | Chalk Point LLC | 2015 | 5 | ST1 | 1 | 1 | Conventional Steam Coal | 331 | 131497 | 117754 | [6 empty] | 1241806 | 1241806 |  |  | 1215743 | 15728 | 10335 |  |  |  | 5187.38 |  | 44053 |  | 4177 |  | 567 | 15 | (ON) Once through No Cool Pond |  | ON | Open | Brackish | Surface | Patuxent River | Patuxent River | OP | 8 | 1964 |  |  | OP | 8 | 1964 |  |  | OP | 8 | 1964 | N | BIT | ST | N/A | IPP Non-CHP | 1 |  |  |  | Simple
12628 | MD | 1571 | Chalk Point LLC | 2015 | 6 | ST1 | 1 | 1 | Conventional Steam Coal | 331 | 123837 | 110941 | [6 empty] | 1191709 | 1191709 |  |  | 1176678 | 7380 | 7651 |  |  |  | 5187.38 |  | 46758 |  | 4353 |  | 488 | 15 | (ON) Once through No Cool Pond |  | ON | Open | Brackish | Surface | Patuxent River | Patuxent River | OP | 8 | 1964 |  |  | OP | 8 | 1964 |  |  | OP | 8 | 1964 | N | BIT | ST | N/A | IPP Non-CHP | 1 |  |  |  | Simple
12628 | MD | 1571 | Chalk Point LLC | 2015 | 7 | ST1 | 1 | 1 | Conventional Steam Coal | 331 | 165808 | 148816 | [6 empty] | 1612090 | 1612090 |  |  | 1593109 | 16640 | 2341 |  |  |  | 10996.3 |  | 73892 |  | 6821 |  | 723 | 15 | (ON) Once through No Cool Pond |  | ON | Open | Brackish | Surface | Patuxent River | Patuxent River | OP | 8 | 1964 |  |  | OP | 8 | 1964 |  |  | OP | 8 | 1964 | N | BIT | ST | N/A | IPP Non-CHP | 1 |  |  |  | Simple
12628 | MD | 1571 | Chalk Point LLC | 2015 | 8 | ST1 | 1 | 1 | Conventional Steam Coal | 331 | 25849 | 19954 | [6 empty] | 257162 | 257162 |  |  | 235781 | 10304 | 11077 |  |  |  | 246.6 |  | 12358 |  | 959 |  | 108 | 15 | (ON) Once through No Cool Pond |  | ON | Open | Brackish | Surface | Patuxent River | Patuxent River | OP | 8 | 1964 |  |  | OP | 8 | 1964 |  |  | OP | 8 | 1964 | N | BIT | ST | N/A | IPP Non-CHP | 1 |  |  |  | Simple
12628 | MD | 1571 | Chalk Point LLC | 2015 | 9 | ST1 | 1 | 1 | Conventional Steam Coal | 331 | 58397 | 50574 | [6 empty] | 534874 | 534874 |  |  | 532304 | 0 | 2570 |  |  |  | 1033.9 |  | 20443 |  | 1933 |  | 218 | 15 | (ON) Once through No Cool Pond |  | ON | Open | Brackish | Surface | Patuxent River | Patuxent River | OP | 8 | 1964 |  |  | OP | 8 | 1964 |  |  | OP | 8 | 1964 | N | BIT | ST | N/A | IPP Non-CHP | 1 |  |  |  | Simple
12628 | MD | 1571 | Chalk Point LLC | 2015 | 10 | ST1 | 1 | 1 | Conventional Steam Coal | 331 | 9948 | 5577 | [6 empty] | 99441 | 99441 |  |  | 88425 | 7133 | 3883 |  |  |  | 46.83 |  | 8397 |  | 471 |  | 47 | 15 | (ON) Once through No Cool Pond |  | ON | Open | Brackish | Surface | Patuxent River | Patuxent River | OP | 8 | 1964 |  |  | OP | 8 | 1964 |  |  | OP | 8 | 1964 | N | BIT | ST | N/A | IPP Non-CHP | 1 |  |  |  | Simple
12628 | MD | 1571 | Chalk Point LLC | 2015 | 11 | ST1 | 1 | 1 | Conventional Steam Coal | 331 | 0 | -3201 | [6 empty] | 286 | 286 |  |  | 0 | 0 | 286 |  |  |  | 0 |  |  |  | 0 |  | 0 | 15 | (ON) Once through No Cool Pond |  | ON | Open | Brackish | Surface | Patuxent River | Patuxent River | OP | 8 | 1964 |  |  | OP | 8 | 1964 |  |  | OP | 8 | 1964 | N | BIT | ST | N/A | IPP Non-CHP | 1 |  |  |  | Simple
12628 | MD | 1571 | Chalk Point LLC | 2015 | 12 | ST1 | 1 | 1 | Conventional Steam Coal | 331 | 0 | 0 | [6 empty] | 0 | 0 |  |  | 0 | 0 | 0 |  |  |  | 0 | [5 empty] | 0 | 15 | (ON) Once through No Cool Pond |  | ON | Open | Brackish | Surface | Patuxent River | Patuxent River | OP | 8 | 1964 |  |  | OP | 8 | 1964 |  |  | OP | 8 | 1964 | N | BIT | ST | N/A | IPP Non-CHP | 1 |  |  |  | Simple
12628 | MD | 1571 | Chalk Point LLC | 2015 | 1 | ST2 | 2 | 2 | Conventional Steam Coal | 336 | 118889 | 108819 | [6 empty] | 1130172 | 1130172 |  |  | 1122716 | 2203 | 5253 |  |  |  | 4616.9 | 0 | 42427 | 0 | 4085 | 0 | 468 | 15 | (ON) Once through No Cool Pond |  | ON | Open | Brackish | Surface | Patuxent River | Patuxent River | OP | 3 | 1965 |  |  | OP | 3 | 1965 |  |  | OP | 3 | 1965 | N | BIT | ST | N/A | IPP Non-CHP | 1 |  |  |  | Simple
12628 | MD | 1571 | Chalk Point LLC | 2015 | 2 | ST2 | 2 | 2 | Conventional Steam Coal | 336 | 185312 | 171918 | [6 empty] | 1718080 | 1718080 |  |  | 1713854 | 0 | 4225 |  |  |  | 10523.3 |  | 61211 |  | 6125 |  | 672 | 15 | (ON) Once through No Cool Pond |  | ON | Open | Brackish | Surface | Patuxent River | Patuxent River | OP | 3 | 1965 |  |  | OP | 3 | 1965 |  |  | OP | 3 | 1965 | N | BIT | ST | N/A | IPP Non-CHP | 1 |  |  |  | Simple
12628 | MD | 1571 | Chalk Point LLC | 2015 | 3 | ST2 | 2 | 2 | Conventional Steam Coal | 336 | 61020 | 54056 | [6 empty] | 582439 | 582439 |  |  | 577757 | 0 | 4682 |  |  |  | 1226.04 |  | 22681 |  | 2105 |  | 241 | 15 | (ON) Once through No Cool Pond |  | ON | Open | Brackish | Surface | Patuxent River | Patuxent River | OP | 3 | 1965 |  |  | OP | 3 | 1965 |  |  | OP | 3 | 1965 | N | BIT | ST | N/A | IPP Non-CHP | 1 |  |  |  | Simple
12628 | MD | 1571 | Chalk Point LLC | 2015 | 4 | ST2 | 2 | 2 | Conventional Steam Coal | 336 | 0 | -2588 | [6 empty] | 0 | 0 |  |  | 0 | 0 | 0 |  |  |  | 0 | [5 empty] | 0 | 15 | (ON) Once through No Cool Pond |  | ON | Open | Brackish | Surface | Patuxent River | Patuxent River | OP | 3 | 1965 |  |  | OP | 3 | 1965 |  |  | OP | 3 | 1965 | N | BIT | ST | N/A | IPP Non-CHP | 1 |  |  |  | Simple
12628 | MD | 1571 | Chalk Point LLC | 2015 | 5 | ST2 | 2 | 2 | Conventional Steam Coal | 336 | 65688 | 58465 | [6 empty] | 661453 | 661453 |  |  | 640213 | 9763 | 11477 |  |  |  | 1650.4 |  | 28229 |  | 2495 |  | 280 | 15 | (ON) Once through No Cool Pond |  | ON | Open | Brackish | Surface | Patuxent River | Patuxent River | OP | 3 | 1965 |  |  | OP | 3 | 1965 |  |  | OP | 3 | 1965 | N | BIT | ST | N/A | IPP Non-CHP | 1 |  |  |  | Simple
12628 | MD | 1571 | Chalk Point LLC | 2015 | 6 | ST2 | 2 | 2 | Conventional Steam Coal | 336 | 58135 | 50989 | [6 empty] | 624526 | 624526 |  |  | 585887 | 24479 | 14161 |  |  |  | 1442.36 |  | 28288 |  | 2310 |  | 258 | 15 | (ON) Once through No Cool Pond |  | ON | Open | Brackish | Surface | Patuxent River | Patuxent River | OP | 3 | 1965 |  |  | OP | 3 | 1965 |  |  | OP | 3 | 1965 | N | BIT | ST | N/A | IPP Non-CHP | 1 |  |  |  | Simple
12628 | MD | 1571 | Chalk Point LLC | 2015 | 7 | ST2 | 2 | 2 | Conventional Steam Coal | 336 | 69508 | 62180 | [6 empty] | 698981 | 698981 |  |  | 679875 | 16651 | 2455 |  |  |  | 1773.43 |  | 28521 |  | 2537 |  | 290 | 15 | (ON) Once through No Cool Pond |  | ON | Open | Brackish | Surface | Patuxent River | Patuxent River | OP | 3 | 1965 |  |  | OP | 3 | 1965 |  |  | OP | 3 | 1965 | N | BIT | ST | N/A | IPP Non-CHP | 1 |  |  |  | Simple
12628 | MD | 1571 | Chalk Point LLC | 2015 | 8 | ST2 | 2 | 2 | Conventional Steam Coal | 336 | 47082 | 40525 | [6 empty] | 479771 | 479771 |  |  | 461198 | 8694 | 9878 |  |  |  | 707.57 |  | 17460 |  | 1475 |  | 183 | 15 | (ON) Once through No Cool Pond |  | ON | Open | Brackish | Surface | Patuxent River | Patuxent River | OP | 3 | 1965 |  |  | OP | 3 | 1965 |  |  | OP | 3 | 1965 | N | BIT | ST | N/A | IPP Non-CHP | 1 |  |  |  | Simple
12628 | MD | 1571 | Chalk Point LLC | 2015 | 9 | ST2 | 2 | 2 | Conventional Steam Coal | 336 | 26885 | 22178 | [6 empty] | 268870 | 268870 |  |  | 266669 | 1687 | 514 |  |  |  | 202.87 |  | 9147 |  | 755 |  | 97 | 15 | (ON) Once through No Cool Pond |  | ON | Open | Brackish | Surface | Patuxent River | Patuxent River | OP | 3 | 1965 |  |  | OP | 3 | 1965 |  |  | OP | 3 | 1965 | N | BIT | ST | N/A | IPP Non-CHP | 1 |  |  |  | Simple
12628 | MD | 1571 | Chalk Point LLC | 2015 | 10 | ST2 | 2 | 2 | Conventional Steam Coal | 336 | 0 | 0 | [6 empty] | 0 | 0 |  |  | 0 | 0 | 0 |  |  |  | 0 | [5 empty] | 0 | 15 | (ON) Once through No Cool Pond |  | ON | Open | Brackish | Surface | Patuxent River | Patuxent River | OP | 3 | 1965 |  |  | OP | 3 | 1965 |  |  | OP | 3 | 1965 | N | BIT | ST | N/A | IPP Non-CHP | 1 |  |  |  | Simple
12628 | MD | 1571 | Chalk Point LLC | 2015 | 11 | ST2 | 2 | 2 | Conventional Steam Coal | 336 | 0 | -2645 | [6 empty] | 457 | 457 |  |  | 0 | 0 | 457 |  |  |  | 0 |  |  |  | 0 |  | 0 | 15 | (ON) Once through No Cool Pond |  | ON | Open | Brackish | Surface | Patuxent River | Patuxent River | OP | 3 | 1965 |  |  | OP | 3 | 1965 |  |  | OP | 3 | 1965 | N | BIT | ST | N/A | IPP Non-CHP | 1 |  |  |  | Simple
12628 | MD | 1571 | Chalk Point LLC | 2015 | 12 | ST2 | 2 | 2 | Conventional Steam Coal | 336 | 0 | 0 | [6 empty] | 0 | 0 |  |  | 0 | 0 | 0 |  |  |  | 0 | [5 empty] | 0 | 15 | (ON) Once through No Cool Pond |  | ON | Open | Brackish | Surface | Patuxent River | Patuxent River | OP | 3 | 1965 |  |  | OP | 3 | 1965 |  |  | OP | 3 | 1965 | N | BIT | ST | N/A | IPP Non-CHP | 1 |  |  |  | Simple
12628 | MD | 1571 | Chalk Point LLC | 2015 | 1 | 3 | 3 | 3 | Natural Gas Steam Turbine | 582 | 9920 | 7474 | [6 empty] | 132703 | 132703 |  |  | 19678 | 111370 | 1656 |  |  |  | 0.176 | 0.08 | 24 | 11 | 1 | 1 | 19 | 15 | (RN) Recirculate: Natural Draft |  | RN | Closed | Brackish | Surface | Patuxent River | Patuxent River | OP | 5 | 1975 |  |  | OP | 6 | 1975 |  |  | OP | 6 | 1975 | N | NG | ST | N/A | IPP Non-CHP | 1 |  |  |  | Simple
12628 | MD | 1571 | Chalk Point LLC | 2015 | 2 | 3 | 3 | 3 | Natural Gas Steam Turbine | 582 | 45312 | 41199 | [6 empty] | 511318 | 511318 |  |  | 25471 | 481565 | 4283 |  |  |  | 3.47 | 1.56 | 84 | 38 | 7 | 3 | 82 | 15 | (RN) Recirculate: Natural Draft |  | RN | Closed | Brackish | Surface | Patuxent River | Patuxent River | OP | 5 | 1975 |  |  | OP | 6 | 1975 |  |  | OP | 6 | 1975 | N | NG | ST | N/A | IPP Non-CHP | 1 |  |  |  | Simple
12628 | MD | 1571 | Chalk Point LLC | 2015 | 3 | 3 | 3 | 3 | Natural Gas Steam Turbine | 582 | 0 | -1439 | [6 empty] | 0 | 0 |  |  | 0 | 0 | 0 |  |  |  | 3.471 | 0.699 |  |  |  |  | 82 | 15 | (RN) Recirculate: Natural Draft |  | RN | Closed | Brackish | Surface | Patuxent River | Patuxent River | OP | 5 | 1975 |  |  | OP | 6 | 1975 |  |  | OP | 6 | 1975 | N | NG | ST | N/A | IPP Non-CHP | 1 |  |  |  | Simple
12628 | MD | 1571 | Chalk Point LLC | 2015 | 4 | 3 | 3 | 3 | Natural Gas Steam Turbine | 582 | 17661 | 15304 | [6 empty] | 186455 | 186455 |  |  | 0 | 184114 | 2341 |  |  |  | 0.51 | 0.23 | 33 | 15 | 3 | 1 | 33 | 15 | (RN) Recirculate: Natural Draft |  | RN | Closed | Brackish | Surface | Patuxent River | Patuxent River | OP | 5 | 1975 |  |  | OP | 6 | 1975 |  |  | OP | 6 | 1975 | N | NG | ST | N/A | IPP Non-CHP | 1 |  |  |  | Simple
12628 | MD | 1571 | Chalk Point LLC | 2015 | 5 | 3 | 3 | 3 | Natural Gas Steam Turbine | 582 | 86908 | 77954 | [6 empty] | 981799 | 981799 |  |  | 17259 | 957003 | 7537 |  |  |  | 13.5 | 6.06 | 173 | 78 | 14 | 6 | 170 | 15 | (RN) Recirculate: Natural Draft |  | RN | Closed | Brackish | Surface | Patuxent River | Patuxent River | OP | 5 | 1975 |  |  | OP | 6 | 1975 |  |  | OP | 6 | 1975 | N | NG | ST | N/A | IPP Non-CHP | 1 |  |  |  | Simple
12628 | MD | 1571 | Chalk Point LLC | 2015 | 6 | 3 | 3 | 3 | Natural Gas Steam Turbine | 582 | 44060 | 37993 | [6 empty] | 484436 | 484436 |  |  | 0 | 479126 | 5310 |  |  |  | 4.77 | 2.14 | 126 | 56 | 10 | 4 | 99 | 15 | (RN) Recirculate: Natural Draft |  | RN | Closed | Brackish | Surface | Patuxent River | Patuxent River | OP | 5 | 1975 |  |  | OP | 6 | 1975 |  |  | OP | 6 | 1975 | N | NG | ST | N/A | IPP Non-CHP | 1 |  |  |  | Simple
12628 | MD | 1571 | Chalk Point LLC | 2015 | 7 | 3 | 3 | 3 | Natural Gas Steam Turbine | 582 | 52790 | 46400 | [6 empty] | 574481 | 574481 |  |  | 0 | 570278 | 4203 |  |  |  | 6.44 | 2.9 | 139 | 63 | 11 | 5 | 117 | 15 | (RN) Recirculate: Natural Draft |  | RN | Closed | Brackish | Surface | Patuxent River | Patuxent River | OP | 5 | 1975 |  |  | OP | 6 | 1975 |  |  | OP | 6 | 1975 | N | NG | ST | N/A | IPP Non-CHP | 1 |  |  |  | Simple
12628 | MD | 1571 | Chalk Point LLC | 2015 | 8 | 3 | 3 | 3 | Natural Gas Steam Turbine | 582 | 9940 | 5590 | [6 empty] | 124997 | 124997 |  |  | 0 | 123056 | 1941 |  |  |  | 0.24 | 0.11 | 43 | 20 | 2 | 1 | 22 | 15 | (RN) Recirculate: Natural Draft |  | RN | Closed | Brackish | Surface | Patuxent River | Patuxent River | OP | 5 | 1975 |  |  | OP | 6 | 1975 |  |  | OP | 6 | 1975 | N | NG | ST | N/A | IPP Non-CHP | 1 |  |  |  | Simple
12628 | MD | 1571 | Chalk Point LLC | 2015 | 9 | 3 | 3 | 3 | Natural Gas Steam Turbine | 582 | 38212 | 33426 | [6 empty] | 417876 | 417876 |  |  | 0 | 415021 | 2855 |  |  |  | 3.51 | 1.57 | 105 | 47 | 8 | 4 | 85 | 15 | (RN) Recirculate: Natural Draft |  | RN | Closed | Brackish | Surface | Patuxent River | Patuxent River | OP | 5 | 1975 |  |  | OP | 6 | 1975 |  |  | OP | 6 | 1975 | N | NG | ST | N/A | IPP Non-CHP | 1 |  |  |  | Simple
12628 | MD | 1571 | Chalk Point LLC | 2015 | 10 | 3 | 3 | 3 | Natural Gas Steam Turbine | 582 | 0 | 0 | [6 empty] | 0 | 0 |  |  | 0 | 0 | 0 |  |  |  | 0 | 0 |  |  |  |  | 0 | 15 | (RN) Recirculate: Natural Draft |  | RN | Closed | Brackish | Surface | Patuxent River | Patuxent River | OP | 5 | 1975 |  |  | OP | 6 | 1975 |  |  | OP | 6 | 1975 | N | NG | ST | N/A | IPP Non-CHP | 1 |  |  |  | Simple
12628 | MD | 1571 | Chalk Point LLC | 2015 | 11 | 3 | 3 | 3 | Natural Gas Steam Turbine | 582 | 0 | -1160 | [6 empty] | 0 | 0 |  |  | 0 | 0 | 0 |  |  |  | 0 | 0 |  |  |  |  | 0 | 15 | (RN) Recirculate: Natural Draft |  | RN | Closed | Brackish | Surface | Patuxent River | Patuxent River | OP | 5 | 1975 |  |  | OP | 6 | 1975 |  |  | OP | 6 | 1975 | N | NG | ST | N/A | IPP Non-CHP | 1 |  |  |  | Simple
12628 | MD | 1571 | Chalk Point LLC | 2015 | 12 | 3 | 3 | 3 | Natural Gas Steam Turbine | 582 | 0 | 0 | [6 empty] | 0 | 0 |  |  | 0 | 0 | 0 |  |  |  | 0 | 0 |  |  |  |  | 0 | 15 | (RN) Recirculate: Natural Draft |  | RN | Closed | Brackish | Surface | Patuxent River | Patuxent River | OP | 5 | 1975 |  |  | OP | 6 | 1975 |  |  | OP | 6 | 1975 | N | NG | ST | N/A | IPP Non-CHP | 1 |  |  |  | Simple
12628 | MD | 1571 | Chalk Point LLC | 2015 | 1 | 4 | 4 | 4 | Natural Gas Steam Turbine | 582 | 12290 | 7807 | [6 empty] | 199818 | 199818 |  |  | 59988 | 134806 | 5025 |  |  |  | 0.296 | 0.133 | 38 | 17 | 1 | 1 | 25 | 15 | (RN) Recirculate: Natural Draft |  | RN | Closed | Brackish | Surface | Patuxent River | Patuxent River | OP | 12 | 1981 |  |  | OP | 12 | 1981 |  |  | OP | 12 | 1981 | N | NG | ST | N/A | IPP Non-CHP | 1 |  |  |  | Simple
12628 | MD | 1571 | Chalk Point LLC | 2015 | 2 | 4 | 4 | 4 | Natural Gas Steam Turbine | 582 | 42440 | 37639 | [6 empty] | 499594 | 499594 |  |  | 26734 | 465666 | 7195 |  |  |  | 3.3 | 1.48 | 88 | 39 | 7 | 3 | 80 | 15 | (RN) Recirculate: Natural Draft |  | RN | Closed | Brackish | Surface | Patuxent River | Patuxent River | OP | 12 | 1981 |  |  | OP | 12 | 1981 |  |  | OP | 12 | 1981 | N | NG | ST | N/A | IPP Non-CHP | 1 |  |  |  | Simple
12628 | MD | 1571 | Chalk Point LLC | 2015 | 3 | 4 | 4 | 4 | Natural Gas Steam Turbine | 582 | 0 | -2585 | [6 empty] | 2333 | 2333 |  |  | 2333 | 0 | 0 |  |  |  | 3.3 | 0.665 |  |  | 1415 | 285 | 80 | 15 | (RN) Recirculate: Natural Draft |  | RN | Closed | Brackish | Surface | Patuxent River | Patuxent River | OP | 12 | 1981 |  |  | OP | 12 | 1981 |  |  | OP | 12 | 1981 | N | NG | ST | N/A | IPP Non-CHP | 1 |  |  |  | Simple
12628 | MD | 1571 | Chalk Point LLC | 2015 | 4 | 4 | 4 | 4 | Natural Gas Steam Turbine | 582 | 18711 | 16750 | [6 empty] | 204151 | 204151 |  |  | 0 | 201981 | 2170 |  |  |  | 0.72 | 0.32 | 43 | 19 | 4 | 2 | 39 | 15 | (RN) Recirculate: Natural Draft |  | RN | Closed | Brackish | Surface | Patuxent River | Patuxent River | OP | 12 | 1981 |  |  | OP | 12 | 1981 |  |  | OP | 12 | 1981 | N | NG | ST | N/A | IPP Non-CHP | 1 |  |  |  | Simple
12628 | MD | 1571 | Chalk Point LLC | 2015 | 5 | 4 | 4 | 4 | Natural Gas Steam Turbine | 582 | 65726 | 59201 | [6 empty] | 725523 | 725523 |  |  | 14168 | 707186 | 4168 |  |  |  | 7.72 | 3.46 | 130 | 58 | 11 | 5 | 128 | 15 | (RN) Recirculate: Natural Draft |  | RN | Closed | Brackish | Surface | Patuxent River | Patuxent River | OP | 12 | 1981 |  |  | OP | 12 | 1981 |  |  | OP | 12 | 1981 | N | NG | ST | N/A | IPP Non-CHP | 1 |  |  |  | Simple
12628 | MD | 1571 | Chalk Point LLC | 2015 | 6 | 4 | 4 | 4 | Natural Gas Steam Turbine | 582 | 68589 | 61498 | [6 empty] | 740500 | 740500 |  |  | 0 | 736503 | 3997 |  |  |  | 19.4 | 8.72 | 315 | 142 | 26 | 12 | 132 | 15 | (RN) Recirculate: Natural Draft |  | RN | Closed | Brackish | Surface | Patuxent River | Patuxent River | OP | 12 | 1981 |  |  | OP | 12 | 1981 |  |  | OP | 12 | 1981 | N | NG | ST | N/A | IPP Non-CHP | 1 |  |  |  | Simple
12628 | MD | 1571 | Chalk Point LLC | 2015 | 7 | 4 | 4 | 4 | Natural Gas Steam Turbine | 582 | 105871 | 96818 | [6 empty] | 1150757 | 1150757 |  |  | 0 | 1142112 | 8645 |  |  |  | 19.4 | 8.72 | 200 | 90 | 17 | 8 | 204 | 15 | (RN) Recirculate: Natural Draft |  | RN | Closed | Brackish | Surface | Patuxent River | Patuxent River | OP | 12 | 1981 |  |  | OP | 12 | 1981 |  |  | OP | 12 | 1981 | N | NG | ST | N/A | IPP Non-CHP | 1 |  |  |  | Simple
12628 | MD | 1571 | Chalk Point LLC | 2015 | 8 | 4 | 4 | 4 | Natural Gas Steam Turbine | 582 | 23558 | 18491 | [6 empty] | 293428 | 293428 |  |  | 0 | 288175 | 5253 |  |  |  | 1.03 | 0.46 | 56 | 25 | 4 | 2 | 47 | 15 | (RN) Recirculate: Natural Draft |  | RN | Closed | Brackish | Surface | Patuxent River | Patuxent River | OP | 12 | 1981 |  |  | OP | 12 | 1981 |  |  | OP | 12 | 1981 | N | NG | ST | N/A | IPP Non-CHP | 1 |  |  |  | Simple
12628 | MD | 1571 | Chalk Point LLC | 2015 | 9 | 4 | 4 | 4 | Natural Gas Steam Turbine | 582 | 77482 | 70144 | [6 empty] | 842906 | 842906 |  |  | 0 | 836853 | 6053 |  |  |  | 12.62 | 5.66 | 180 | 81 | 15 | 7 | 162 | 15 | (RN) Recirculate: Natural Draft |  | RN | Closed | Brackish | Surface | Patuxent River | Patuxent River | OP | 12 | 1981 |  |  | OP | 12 | 1981 |  |  | OP | 12 | 1981 | N | NG | ST | N/A | IPP Non-CHP | 1 |  |  |  | Simple
12628 | MD | 1571 | Chalk Point LLC | 2015 | 10 | 4 | 4 | 4 | Natural Gas Steam Turbine | 582 | 41567 | 37517 | [6 empty] | 445109 | 445109 |  |  | 0 | 438371 | 6738 |  |  |  | 2.83 | 1.27 | 75 | 34 | 6 | 3 | 78 | 15 | (RN) Recirculate: Natural Draft |  | RN | Closed | Brackish | Surface | Patuxent River | Patuxent River | OP | 12 | 1981 |  |  | OP | 12 | 1981 |  |  | OP | 12 | 1981 | N | NG | ST | N/A | IPP Non-CHP | 1 |  |  |  | Simple
12628 | MD | 1571 | Chalk Point LLC | 2015 | 11 | 4 | 4 | 4 | Natural Gas Steam Turbine | 582 | 62723 | 56804 | [6 empty] | 680266 | 680266 |  |  | 0 | 666962 | 13304 |  |  |  | 6.95 | 3.12 | 122 | 55 | 10 | 5 | 120 | 15 | (RN) Recirculate: Natural Draft |  | RN | Closed | Brackish | Surface | Patuxent River | Patuxent River | OP | 12 | 1981 |  |  | OP | 12 | 1981 |  |  | OP | 12 | 1981 | N | NG | ST | N/A | IPP Non-CHP | 1 |  |  |  | Simple
12628 | MD | 1571 | Chalk Point LLC | 2015 | 12 | 4 | 4 | 4 | Natural Gas Steam Turbine | 582 | 10020 | 8050 | [6 empty] | 115202 | 115202 |  |  | 0 | 114745 | 457 |  |  |  | 0.17 | 0.08 | 21 | 10 | 1 | 1 | 19 | 15 | (RN) Recirculate: Natural Draft |  | RN | Closed | Brackish | Surface | Patuxent River | Patuxent River | OP | 12 | 1981 |  |  | OP | 12 | 1981 |  |  | OP | 12 | 1981 | N | NG | ST | N/A | IPP Non-CHP | 1 |  |  |  | Simple
12653 | MD | 1572 | Dickerson | 2015 | 1 | ST1 | 1 | 1 | Conventional Steam Coal | 173 | 38232 | 33356 | [6 empty] | 406086 | 406086 |  |  | 402693 |  | 3393 |  |  |  | 122.272 | 0 | 3666 | 0 | 301 | 0 | 371 | 7 | (ON) Once through No Cool Pond |  | ON | Open | Fresh | Surface | Potomac River | Potomac River | OP | 6 | 1959 |  |  | OP | 6 | 1959 | 5 | 2020 | OP | 6 | 1959 | N | BIT | ST | N/A | IPP Non-CHP | 1 |  |  |  | Simple
12653 | MD | 1572 | Dickerson | 2015 | 2 | ST1 | 1 | 1 | Conventional Steam Coal | 173 | 64037 | 57126 | [6 empty] | 593477 | 593477 |  |  | 593413 |  | 64 |  |  |  | 195.106 | 0 | 3415 | 0 | 329 | 0 | 591 | 7 | (ON) Once through No Cool Pond |  | ON | Open | Fresh | Surface | Potomac River | Potomac River | OP | 6 | 1959 |  |  | OP | 6 | 1959 | 5 | 2020 | OP | 6 | 1959 | N | BIT | ST | N/A | IPP Non-CHP | 1 |  |  |  | Simple
12653 | MD | 1572 | Dickerson | 2015 | 3 | ST1 | 1 | 1 | Conventional Steam Coal | 173 | 7007 | 4584 | [6 empty] | 66784 | 66784 |  |  | 63098 |  | 3686 |  |  |  | 27.364 | 0 | 5969 | 0 | 410 | 0 | 83 | 7 | (ON) Once through No Cool Pond |  | ON | Open | Fresh | Surface | Potomac River | Potomac River | OP | 6 | 1959 |  |  | OP | 6 | 1959 | 5 | 2020 | OP | 6 | 1959 | N | BIT | ST | N/A | IPP Non-CHP | 1 |  |  |  | Simple
12653 | MD | 1572 | Dickerson | 2015 | 4 | ST1 | 1 | 1 | Conventional Steam Coal | 173 | 0 | 0 | [6 empty] | 0 | 0 |  |  | 0 |  | 0 |  |  |  | 0 | 0 |  |  |  |  | 0 | 7 | (ON) Once through No Cool Pond |  | ON | Open | Fresh | Surface | Potomac River | Potomac River | OP | 6 | 1959 |  |  | OP | 6 | 1959 | 5 | 2020 | OP | 6 | 1959 | N | BIT | ST | N/A | IPP Non-CHP | 1 |  |  |  | Simple
12653 | MD | 1572 | Dickerson | 2015 | 5 | ST1 | 1 | 1 | Conventional Steam Coal | 173 | 29257 | 24292 | [6 empty] | 323215 | 323215 |  |  | 318125 |  | 5090 |  |  |  | 116.282 | 0 | 4787 | 0 | 360 | 0 | 352 | 7 | (ON) Once through No Cool Pond |  | ON | Open | Fresh | Surface | Potomac River | Potomac River | OP | 6 | 1959 |  |  | OP | 6 | 1959 | 5 | 2020 | OP | 6 | 1959 | N | BIT | ST | N/A | IPP Non-CHP | 1 |  |  |  | Simple
12653 | MD | 1572 | Dickerson | 2015 | 6 | ST1 | 1 | 1 | Conventional Steam Coal | 173 | 22958 | 19511 | [6 empty] | 222834 | 222834 |  |  | 219558 |  | 3276 |  |  |  | 77.669 | 0 | 3981 | 0 | 349 | 0 | 235 | 7 | (ON) Once through No Cool Pond |  | ON | Open | Fresh | Surface | Potomac River | Potomac River | OP | 6 | 1959 |  |  | OP | 6 | 1959 | 5 | 2020 | OP | 6 | 1959 | N | BIT | ST | N/A | IPP Non-CHP | 1 |  |  |  | Simple
12653 | MD | 1572 | Dickerson | 2015 | 7 | ST1 | 1 | 1 | Conventional Steam Coal | 173 | 9795 | 7445 | [6 empty] | 110167 | 110167 |  |  | 106715 |  | 3452 |  |  |  | 36.293 | 0 | 4875 | 0 | 329 | 0 | 110 | 7 | (ON) Once through No Cool Pond |  | ON | Open | Fresh | Surface | Potomac River | Potomac River | OP | 6 | 1959 |  |  | OP | 6 | 1959 | 5 | 2020 | OP | 6 | 1959 | N | BIT | ST | N/A | IPP Non-CHP | 1 |  |  |  | Simple
12653 | MD | 1572 | Dickerson | 2015 | 8 | ST1 | 1 | 1 | Conventional Steam Coal | 173 | 8403 | 5909 | [6 empty] | 84230 | 84230 |  |  | 80930 |  | 3299 |  |  |  | 34.419 | 0 | 5825 | 0 | 409 | 0 | 104 | 7 | (ON) Once through No Cool Pond |  | ON | Open | Fresh | Surface | Potomac River | Potomac River | OP | 6 | 1959 |  |  | OP | 6 | 1959 | 5 | 2020 | OP | 6 | 1959 | N | BIT | ST | N/A | IPP Non-CHP | 1 |  |  |  | Simple
12653 | MD | 1572 | Dickerson | 2015 | 9 | ST1 | 1 | 1 | Conventional Steam Coal | 173 | 11131 | 8702 | [6 empty] | 104973 | 104973 |  |  | 103920 |  | 1053 |  |  |  | 39.293 | 0 | 4515 | 0 | 374 | 0 | 119 | 7 | (ON) Once through No Cool Pond |  | ON | Open | Fresh | Surface | Potomac River | Potomac River | OP | 6 | 1959 |  |  | OP | 6 | 1959 | 5 | 2020 | OP | 6 | 1959 | N | BIT | ST | N/A | IPP Non-CHP | 1 |  |  |  | Simple
12653 | MD | 1572 | Dickerson | 2015 | 10 | ST1 | 1 | 1 | Conventional Steam Coal | 173 | 0 | 0 | [6 empty] | 0 | 0 |  |  | 0 |  | 0 |  |  |  | 0 | [5 empty] | 0 | 7 | (ON) Once through No Cool Pond |  | ON | Open | Fresh | Surface | Potomac River | Potomac River | OP | 6 | 1959 |  |  | OP | 6 | 1959 | 5 | 2020 | OP | 6 | 1959 | N | BIT | ST | N/A | IPP Non-CHP | 1 |  |  |  | Simple
12653 | MD | 1572 | Dickerson | 2015 | 11 | ST1 | 1 | 1 | Conventional Steam Coal | 173 | 2415 | 640 | [6 empty] | 2048 | 2048 |  |  | 0 |  | 2048 |  |  |  | 10.857 | 0 | 16964 | 0 | 5303 | 0 | 33 | 7 | (ON) Once through No Cool Pond |  | ON | Open | Fresh | Surface | Potomac River | Potomac River | OP | 6 | 1959 |  |  | OP | 6 | 1959 | 5 | 2020 | OP | 6 | 1959 | N | BIT | ST | N/A | IPP Non-CHP | 1 |  |  |  | Simple
12653 | MD | 1572 | Dickerson | 2015 | 12 | ST1 | 1 | 1 | Conventional Steam Coal | 173 | 0 | 0 | [6 empty] | 0 | 0 |  |  | 0 |  | 0 |  |  |  | 0 | [5 empty] | 0 | 7 | (ON) Once through No Cool Pond |  | ON | Open | Fresh | Surface | Potomac River | Potomac River | OP | 6 | 1959 |  |  | OP | 6 | 1959 | 5 | 2020 | OP | 6 | 1959 | N | BIT | ST | N/A | IPP Non-CHP | 1 |  |  |  | Simple
12653 | MD | 1572 | Dickerson | 2015 | 1 | 2 | 2 | 2 | Conventional Steam Coal | 173 | 40937 | 35981 | [6 empty] | 423742 | 423742 |  |  | 418770 |  | 4973 |  |  |  | 126.611 | 0 | 3519 | 0 | 299 | 0 | 384 | 7 | (ON) Once through No Cool Pond |  | ON | Open | Fresh | Surface | Potomac River | Potomac River | OP | 4 | 1960 |  |  | OP | 4 | 1960 | 5 | 2020 | OP | 4 | 1960 | N | BIT | ST | N/A | IPP Non-CHP | 1 |  |  |  | Simple
12653 | MD | 1572 | Dickerson | 2015 | 2 | 2 | 2 | 2 | Conventional Steam Coal | 173 | 73435 | 66035 | [6 empty] | 713582 | 713582 |  |  | 713494 |  | 88 |  |  |  | 221.76 | 0 | 3358 | 0 | 311 | 0 | 672 | 7 | (ON) Once through No Cool Pond |  | ON | Open | Fresh | Surface | Potomac River | Potomac River | OP | 4 | 1960 |  |  | OP | 4 | 1960 | 5 | 2020 | OP | 4 | 1960 | N | BIT | ST | N/A | IPP Non-CHP | 1 |  |  |  | Simple
12653 | MD | 1572 | Dickerson | 2015 | 3 | 2 | 2 | 2 | Conventional Steam Coal | 173 | 17808 | 14470 | [6 empty] | 167706 | 167706 |  |  | 158522 |  | 9185 |  |  |  | 62.895 | 0 | 4347 | 0 | 375 | 0 | 191 | 7 | (ON) Once through No Cool Pond |  | ON | Open | Fresh | Surface | Potomac River | Potomac River | OP | 4 | 1960 |  |  | OP | 4 | 1960 | 5 | 2020 | OP | 4 | 1960 | N | BIT | ST | N/A | IPP Non-CHP | 1 |  |  |  | Simple
12653 | MD | 1572 | Dickerson | 2015 | 4 | 2 | 2 | 2 | Conventional Steam Coal | 173 | 0 | 0 | [6 empty] | 0 | 0 |  |  | 0 |  | 0 |  |  |  | 0 | 0 |  |  |  |  | 0 | 7 | (ON) Once through No Cool Pond |  | ON | Open | Fresh | Surface | Potomac River | Potomac River | OP | 4 | 1960 |  |  | OP | 4 | 1960 | 5 | 2020 | OP | 4 | 1960 | N | BIT | ST | N/A | IPP Non-CHP | 1 |  |  |  | Simple
12653 | MD | 1572 | Dickerson | 2015 | 5 | 2 | 2 | 2 | Conventional Steam Coal | 173 | 7573 | 5321 | [6 empty] | 113120 | 113120 |  |  | 100542 |  | 12578 |  |  |  | 42.002 | 0 | 7894 | 0 | 371 | 0 | 127 | 7 | (ON) Once through No Cool Pond |  | ON | Open | Fresh | Surface | Potomac River | Potomac River | OP | 4 | 1960 |  |  | OP | 4 | 1960 | 5 | 2020 | OP | 4 | 1960 | N | BIT | ST | N/A | IPP Non-CHP | 1 |  |  |  | Simple
12653 | MD | 1572 | Dickerson | 2015 | 6 | 2 | 2 | 2 | Conventional Steam Coal | 173 | 35309 | 30782 | [6 empty] | 359452 | 359452 |  |  | 357931 |  | 1521 |  |  |  | 124.469 | 0 | 4044 | 0 | 346 | 0 | 377 | 7 | (ON) Once through No Cool Pond |  | ON | Open | Fresh | Surface | Potomac River | Potomac River | OP | 4 | 1960 |  |  | OP | 4 | 1960 | 5 | 2020 | OP | 4 | 1960 | N | BIT | ST | N/A | IPP Non-CHP | 1 |  |  |  | Simple
12653 | MD | 1572 | Dickerson | 2015 | 7 | 2 | 2 | 2 | Conventional Steam Coal | 173 | 9150 | 7039 | [6 empty] | 94823 | 94823 |  |  | 93185 |  | 1638 |  |  |  | 36.706 | 0 | 5215 | 0 | 387 | 0 | 111 | 7 | (ON) Once through No Cool Pond |  | ON | Open | Fresh | Surface | Potomac River | Potomac River | OP | 4 | 1960 |  |  | OP | 4 | 1960 | 5 | 2020 | OP | 4 | 1960 | N | BIT | ST | N/A | IPP Non-CHP | 1 |  |  |  | Simple
12653 | MD | 1572 | Dickerson | 2015 | 8 | 2 | 2 | 2 | Conventional Steam Coal | 173 | 9955 | 7977 | [6 empty] | 91765 | 91765 |  |  | 90121 |  | 1644 |  |  |  | 30.004 | 0 | 3761 | 0 | 327 | 0 | 91 | 7 | (ON) Once through No Cool Pond |  | ON | Open | Fresh | Surface | Potomac River | Potomac River | OP | 4 | 1960 |  |  | OP | 4 | 1960 | 5 | 2020 | OP | 4 | 1960 | N | BIT | ST | N/A | IPP Non-CHP | 1 |  |  |  | Simple
12653 | MD | 1572 | Dickerson | 2015 | 9 | 2 | 2 | 2 | Conventional Steam Coal | 173 | 12527 | 10415 | [6 empty] | 113242 | 113242 |  |  | 111194 |  | 2048 |  |  |  | 40.501 | 0 | 3889 | 0 | 358 | 0 | 123 | 7 | (ON) Once through No Cool Pond |  | ON | Open | Fresh | Surface | Potomac River | Potomac River | OP | 4 | 1960 |  |  | OP | 4 | 1960 | 5 | 2020 | OP | 4 | 1960 | N | BIT | ST | N/A | IPP Non-CHP | 1 |  |  |  | Simple
12653 | MD | 1572 | Dickerson | 2015 | 10 | 2 | 2 | 2 | Conventional Steam Coal | 173 | 0 | 0 | [6 empty] | 0 | 0 |  |  | 0 |  | 0 |  |  |  | 0 | 0 |  |  |  |  | 0 | 7 | (ON) Once through No Cool Pond |  | ON | Open | Fresh | Surface | Potomac River | Potomac River | OP | 4 | 1960 |  |  | OP | 4 | 1960 | 5 | 2020 | OP | 4 | 1960 | N | BIT | ST | N/A | IPP Non-CHP | 1 |  |  |  | Simple
12653 | MD | 1572 | Dickerson | 2015 | 11 | 2 | 2 | 2 | Conventional Steam Coal | 173 | 1829 | 940 | [6 empty] | 1697 | 1697 |  |  | 0 |  | 1697 |  |  |  | 6.9 | 0 | 7340 | 0 | 4067 | 0 | 21 | 7 | (ON) Once through No Cool Pond |  | ON | Open | Fresh | Surface | Potomac River | Potomac River | OP | 4 | 1960 |  |  | OP | 4 | 1960 | 5 | 2020 | OP | 4 | 1960 | N | BIT | ST | N/A | IPP Non-CHP | 1 |  |  |  | Simple
12653 | MD | 1572 | Dickerson | 2015 | 12 | 2 | 2 | 2 | Conventional Steam Coal | 173 | 0 | 0 | [6 empty] | 0 | 0 |  |  | 0 |  | 0 |  |  |  | 0 | [5 empty] | 0 | 7 | (ON) Once through No Cool Pond |  | ON | Open | Fresh | Surface | Potomac River | Potomac River | OP | 4 | 1960 |  |  | OP | 4 | 1960 | 5 | 2020 | OP | 4 | 1960 | N | BIT | ST | N/A | IPP Non-CHP | 1 |  |  |  | Simple
12653 | MD | 1572 | Dickerson | 2015 | 1 | 3 | 3 | 3 | Conventional Steam Coal | 173 | 34855 | 30483 | [6 empty] | 370268 | 370268 |  |  | 365354 |  | 4914 |  |  |  | 112.705 | 0 | 3697 | 0 | 304 | 0 | 342 | 7 | (ON) Once through No Cool Pond |  | ON | Open | Fresh | Surface | Potomac River | Potomac River | OP | 3 | 1962 |  |  | OP | 3 | 1962 | 5 | 2020 | OP | 3 | 1962 | N | BIT | ST | N/A | IPP Non-CHP | 1 |  |  |  | Simple
12653 | MD | 1572 | Dickerson | 2015 | 2 | 3 | 3 | 3 | Conventional Steam Coal | 173 | 53018 | 48368 | [6 empty] | 532614 | 532614 |  |  | 530924 |  | 1691 |  |  |  | 135.478 | 0 | 2801 | 0 | 254 | 0 | 411 | 7 | (ON) Once through No Cool Pond |  | ON | Open | Fresh | Surface | Potomac River | Potomac River | OP | 3 | 1962 |  |  | OP | 3 | 1962 | 5 | 2020 | OP | 3 | 1962 | N | BIT | ST | N/A | IPP Non-CHP | 1 |  |  |  | Simple
12653 | MD | 1572 | Dickerson | 2015 | 3 | 3 | 3 | 3 | Conventional Steam Coal | 173 | 10989 | 8916 | [6 empty] | 107215 | 107215 |  |  | 100078 |  | 7137 |  |  |  | 38.887 | 0 | 4361 | 0 | 363 | 0 | 118 | 7 | (ON) Once through No Cool Pond |  | ON | Open | Fresh | Surface | Potomac River | Potomac River | OP | 3 | 1962 |  |  | OP | 3 | 1962 | 5 | 2020 | OP | 3 | 1962 | N | BIT | ST | N/A | IPP Non-CHP | 1 |  |  |  | Simple
12653 | MD | 1572 | Dickerson | 2015 | 4 | 3 | 3 | 3 | Conventional Steam Coal | 173 | 0 | 0 | [6 empty] | 0 | 0 |  |  | 0 |  | 0 |  |  |  | 0 | 0 |  |  |  |  | 0 | 7 | (ON) Once through No Cool Pond |  | ON | Open | Fresh | Surface | Potomac River | Potomac River | OP | 3 | 1962 |  |  | OP | 3 | 1962 | 5 | 2020 | OP | 3 | 1962 | N | BIT | ST | N/A | IPP Non-CHP | 1 |  |  |  | Simple
12653 | MD | 1572 | Dickerson | 2015 | 5 | 3 | 3 | 3 | Conventional Steam Coal | 173 | 27042 | 23007 | [6 empty] | 288843 | 288843 |  |  | 282291 |  | 6552 |  |  |  | 107.775 | 0 | 4684 | 0 | 373 | 0 | 327 | 7 | (ON) Once through No Cool Pond |  | ON | Open | Fresh | Surface | Potomac River | Potomac River | OP | 3 | 1962 |  |  | OP | 3 | 1962 | 5 | 2020 | OP | 3 | 1962 | N | BIT | ST | N/A | IPP Non-CHP | 1 |  |  |  | Simple
12653 | MD | 1572 | Dickerson | 2015 | 6 | 3 | 3 | 3 | Conventional Steam Coal | 173 | 33846 | 29596 | [6 empty] | 350633 | 350633 |  |  | 348995 |  | 1638 |  |  |  | 118.285 | 0 | 3997 | 0 | 337 | 0 | 358 | 7 | (ON) Once through No Cool Pond |  | ON | Open | Fresh | Surface | Potomac River | Potomac River | OP | 3 | 1962 |  |  | OP | 3 | 1962 | 5 | 2020 | OP | 3 | 1962 | N | BIT | ST | N/A | IPP Non-CHP | 1 |  |  |  | Simple
12653 | MD | 1572 | Dickerson | 2015 | 7 | 3 | 3 | 3 | Conventional Steam Coal | 173 | 13252 | 10556 | [6 empty] | 145856 | 145856 |  |  | 143223 |  | 2633 |  |  |  | 55.763 | 0 | 5283 | 0 | 382 | 0 | 169 | 7 | (ON) Once through No Cool Pond |  | ON | Open | Fresh | Surface | Potomac River | Potomac River | OP | 3 | 1962 |  |  | OP | 3 | 1962 | 5 | 2020 | OP | 3 | 1962 | N | BIT | ST | N/A | IPP Non-CHP | 1 |  |  |  | Simple
12653 | MD | 1572 | Dickerson | 2015 | 8 | 3 | 3 | 3 | Conventional Steam Coal | 173 | 11350 | 9014 | [6 empty] | 116935 | 116935 |  |  | 113864 |  | 3071 |  |  |  | 44.461 | 0 | 4932 | 0 | 380 | 0 | 135 | 7 | (ON) Once through No Cool Pond |  | ON | Open | Fresh | Surface | Potomac River | Potomac River | OP | 3 | 1962 |  |  | OP | 3 | 1962 | 5 | 2020 | OP | 3 | 1962 | N | BIT | ST | N/A | IPP Non-CHP | 1 |  |  |  | Simple
12653 | MD | 1572 | Dickerson | 2015 | 9 | 3 | 3 | 3 | Conventional Steam Coal | 173 | 15724 | 13188 | [6 empty] | 135857 | 135857 |  |  | 135096 |  | 761 |  |  |  | 47.411 | 0 | 3595 | 0 | 349 | 0 | 144 | 7 | (ON) Once through No Cool Pond |  | ON | Open | Fresh | Surface | Potomac River | Potomac River | OP | 3 | 1962 |  |  | OP | 3 | 1962 | 5 | 2020 | OP | 3 | 1962 | N | BIT | ST | N/A | IPP Non-CHP | 1 |  |  |  | Simple
12653 | MD | 1572 | Dickerson | 2015 | 10 | 3 | 3 | 3 | Conventional Steam Coal | 173 | 0 | 0 | [6 empty] | 0 | 0 |  |  | 0 |  | 0 |  |  |  | 0 | 0 |  |  |  |  | 0 | 7 | (ON) Once through No Cool Pond |  | ON | Open | Fresh | Surface | Potomac River | Potomac River | OP | 3 | 1962 |  |  | OP | 3 | 1962 | 5 | 2020 | OP | 3 | 1962 | N | BIT | ST | N/A | IPP Non-CHP | 1 |  |  |  | Simple
12653 | MD | 1572 | Dickerson | 2015 | 11 | 3 | 3 | 3 | Conventional Steam Coal | 173 | 7197 | 5339 | [6 empty] | 43772 | 43772 |  |  | 41666 |  | 2106 |  |  |  | 24.958 | 0 | 4675 | 0 | 570 | 0 | 76 | 7 | (ON) Once through No Cool Pond |  | ON | Open | Fresh | Surface | Potomac River | Potomac River | OP | 3 | 1962 |  |  | OP | 3 | 1962 | 5 | 2020 | OP | 3 | 1962 | N | BIT | ST | N/A | IPP Non-CHP | 1 |  |  |  | Simple
12653 | MD | 1572 | Dickerson | 2015 | 12 | 3 | 3 | 3 | Conventional Steam Coal | 173 | 0 | 0 | [6 empty] | 0 | 0 |  |  | 0 |  | 0 |  |  |  | 0 | [5 empty] | 0 | 7 | (ON) Once through No Cool Pond |  | ON | Open | Fresh | Surface | Potomac River | Potomac River | OP | 3 | 1962 |  |  | OP | 3 | 1962 | 5 | 2020 | OP | 3 | 1962 | N | BIT | ST | N/A | IPP Non-CHP | 1 |  |  |  | Simple
12653 | MD | 1573 | Morgantown Generating Plant | 2015 | 1 | ST1 | 1 | 1 | Conventional Steam Coal | 596 | 179944 | 163670 | [6 empty] | 1682426 | 1682426 |  |  | 1672433 |  | 9993 |  |  |  | 11897.6 | 0 | 72693 | 0 | 7072 | 0 | 648 | 40 | (ON) Once through No Cool Pond |  | ON | Open | Brackish | Surface | Potomac River | Potomac River | OP | 6 | 1970 |  |  | OP | 6 | 1970 |  |  | OP | 6 | 1970 | N | BIT | ST | N/A | IPP Non-CHP | 1 |  |  |  | Simple
12653 | MD | 1573 | Morgantown Generating Plant | 2015 | 2 | ST1 | 1 | 1 | Conventional Steam Coal | 596 | 309355 | 289110 | [6 empty] | 2834635 | 2834635 |  |  | 2834635 |  | 0 |  |  |  | 15271.4 | 0 | 52822 | 0 | 5387 | 0 | 672 | 40 | (ON) Once through No Cool Pond |  | ON | Open | Brackish | Surface | Potomac River | Potomac River | OP | 6 | 1970 |  |  | OP | 6 | 1970 |  |  | OP | 6 | 1970 | N | BIT | ST | N/A | IPP Non-CHP | 1 |  |  |  | Simple
12653 | MD | 1573 | Morgantown Generating Plant | 2015 | 3 | ST1 | 1 | 1 | Conventional Steam Coal | 596 | 100411 | 89052 | [6 empty] | 945547 | 945547 |  |  | 942763 |  | 2784 |  |  |  | 6332.3 | 0 | 71108 | 0 | 6697 | 0 | 298 | 40 | (ON) Once through No Cool Pond |  | ON | Open | Brackish | Surface | Potomac River | Potomac River | OP | 6 | 1970 |  |  | OP | 6 | 1970 |  |  | OP | 6 | 1970 | N | BIT | ST | N/A | IPP Non-CHP | 1 |  |  |  | Simple
12653 | MD | 1573 | Morgantown Generating Plant | 2015 | 4 | ST1 | 1 | 1 | Conventional Steam Coal | 596 | 13845 | 7241 | [6 empty] | 142599 | 142599 |  |  | 133412 |  | 9187 |  |  |  | 1592.4 | 0 | 219914 | 0 | 11167 | 0 | 132 | 40 | (ON) Once through No Cool Pond |  | ON | Open | Brackish | Surface | Potomac River | Potomac River | OP | 6 | 1970 |  |  | OP | 6 | 1970 |  |  | OP | 6 | 1970 | N | BIT | ST | N/A | IPP Non-CHP | 1 |  |  |  | Simple
12653 | MD | 1573 | Morgantown Generating Plant | 2015 | 5 | ST1 | 1 | 1 | Conventional Steam Coal | 596 | 240651 | 222948 | [6 empty] | 2274523 | 2274523 |  |  | 2271873 |  | 2651 |  |  |  | 23091.5 | 0 | 103573 | 0 | 10152 | 0 | 744 | 40 | (ON) Once through No Cool Pond |  | ON | Open | Brackish | Surface | Potomac River | Potomac River | OP | 6 | 1970 |  |  | OP | 6 | 1970 |  |  | OP | 6 | 1970 | N | BIT | ST | N/A | IPP Non-CHP | 1 |  |  |  | Simple
12653 | MD | 1573 | Morgantown Generating Plant | 2015 | 6 | ST1 | 1 | 1 | Conventional Steam Coal | 596 | 258286 | 238425 | [6 empty] | 2470528 | 2470528 |  |  | 2464688 |  | 5841 |  |  |  | 22123.6 | 0 | 92791 | 0 | 8955 | 0 | 720 | 40 | (ON) Once through No Cool Pond |  | ON | Open | Brackish | Surface | Potomac River | Potomac River | OP | 6 | 1970 |  |  | OP | 6 | 1970 |  |  | OP | 6 | 1970 | N | BIT | ST | N/A | IPP Non-CHP | 1 |  |  |  | Simple
12653 | MD | 1573 | Morgantown Generating Plant | 2015 | 7 | ST1 | 1 | 1 | Conventional Steam Coal | 596 | 211439 | 192850 | [6 empty] | 2061666 | 2061666 |  |  | 2045142 |  | 16524 |  |  |  | 19175.1 | 0 | 99430 | 0 | 9301 | 0 | 744 | 40 | (ON) Once through No Cool Pond |  | ON | Open | Brackish | Surface | Potomac River | Potomac River | OP | 6 | 1970 |  |  | OP | 6 | 1970 |  |  | OP | 6 | 1970 | N | BIT | ST | N/A | IPP Non-CHP | 1 |  |  |  | Simple
12653 | MD | 1573 | Morgantown Generating Plant | 2015 | 8 | ST1 | 1 | 1 | Conventional Steam Coal | 596 | 201507 | 183797 | [6 empty] | 1989125 | 1989125 |  |  | 1987467 |  | 1659 |  |  |  | 19346.1 | 0 | 105258 | 0 | 9726 | 0 | 744 | 40 | (ON) Once through No Cool Pond |  | ON | Open | Brackish | Surface | Potomac River | Potomac River | OP | 6 | 1970 |  |  | OP | 6 | 1970 |  |  | OP | 6 | 1970 | N | BIT | ST | N/A | IPP Non-CHP | 1 |  |  |  | Simple
12653 | MD | 1573 | Morgantown Generating Plant | 2015 | 9 | ST1 | 1 | 1 | Conventional Steam Coal | 596 | 80906 | 69706 | [6 empty] | 808296 | 808296 |  |  | 786180 |  | 22115 |  |  |  | 12647.3 | 0 | 181438 | 0 | 15647 | 0 | 607 | 40 | (ON) Once through No Cool Pond |  | ON | Open | Brackish | Surface | Potomac River | Potomac River | OP | 6 | 1970 |  |  | OP | 6 | 1970 |  |  | OP | 6 | 1970 | N | BIT | ST | N/A | IPP Non-CHP | 1 |  |  |  | Simple
12653 | MD | 1573 | Morgantown Generating Plant | 2015 | 10 | ST1 | 1 | 1 | Conventional Steam Coal | 596 | 251696 | 232442 | [6 empty] | 2433828 | 2433828 |  |  | 2433828 |  | 0 |  |  |  | 23254.1 | 0 | 100043 | 0 | 9555 | 0 | 744 | 40 | (ON) Once through No Cool Pond |  | ON | Open | Brackish | Surface | Potomac River | Potomac River | OP | 6 | 1970 |  |  | OP | 6 | 1970 |  |  | OP | 6 | 1970 | N | BIT | ST | N/A | IPP Non-CHP | 1 |  |  |  | Simple
12653 | MD | 1573 | Morgantown Generating Plant | 2015 | 11 | ST1 | 1 | 1 | Conventional Steam Coal | 596 | 81713 | 71331 | [6 empty] | 787207 | 787207 |  |  | 786993 |  | 214 |  |  |  | 13268.1 | 0 | 186007 | 0 | 16855 | 0 | 720 | 40 | (ON) Once through No Cool Pond |  | ON | Open | Brackish | Surface | Potomac River | Potomac River | OP | 6 | 1970 |  |  | OP | 6 | 1970 |  |  | OP | 6 | 1970 | N | BIT | ST | N/A | IPP Non-CHP | 1 |  |  |  | Simple
12653 | MD | 1573 | Morgantown Generating Plant | 2015 | 12 | ST1 | 1 | 1 | Conventional Steam Coal | 596 | 71633 | 63941 | [6 empty] | 695665 | 695665 |  |  | 686728 |  | 8937 |  |  |  | 8192.1 | 0 | 128120 | 0 | 11776 | 0 | 422 | 40 | (ON) Once through No Cool Pond |  | ON | Open | Brackish | Surface | Potomac River | Potomac River | OP | 6 | 1970 |  |  | OP | 6 | 1970 |  |  | OP | 6 | 1970 | N | BIT | ST | N/A | IPP Non-CHP | 1 |  |  |  | Simple
12653 | MD | 1573 | Morgantown Generating Plant | 2015 | 1 | ST2 | 2 | 2 | Conventional Steam Coal | 609 | 265768 | 246025 | [6 empty] | 2435909 | 2435909 |  |  | 2432186 |  | 3724 |  |  |  | 15331.4 | 0 | 62316 | 0 | 6294 | 0 | 744 | 40 | (ON) Once through No Cool Pond |  | ON | Open | Brackish | Surface | Potomac River | Potomac River | OP | 6 | 1971 |  |  | OP | 6 | 1971 |  |  | OP | 6 | 1971 | N | BIT | ST | N/A | IPP Non-CHP | 1 |  |  |  | Simple
12653 | MD | 1573 | Morgantown Generating Plant | 2015 | 2 | ST2 | 2 | 2 | Conventional Steam Coal | 609 | 320591 | 298108 | [6 empty] | 2929163 | 2929163 |  |  | 2929163 |  | 0 |  |  |  | 15097.1 | 0 | 50643 | 0 | 5154 | 0 | 672 | 40 | (ON) Once through No Cool Pond |  | ON | Open | Brackish | Surface | Potomac River | Potomac River | OP | 6 | 1971 |  |  | OP | 6 | 1971 |  |  | OP | 6 | 1971 | N | BIT | ST | N/A | IPP Non-CHP | 1 |  |  |  | Simple
12653 | MD | 1573 | Morgantown Generating Plant | 2015 | 3 | ST2 | 2 | 2 | Conventional Steam Coal | 609 | 275082 | 255380 | [6 empty] | 2568377 | 2568377 |  |  | 2568377 |  | 0 |  |  |  | 16616.1 | 0 | 65064 | 0 | 6469 | 0 | 744 | 40 | (ON) Once through No Cool Pond |  | ON | Open | Brackish | Surface | Potomac River | Potomac River | OP | 6 | 1971 |  |  | OP | 6 | 1971 |  |  | OP | 6 | 1971 | N | BIT | ST | N/A | IPP Non-CHP | 1 |  |  |  | Simple
12653 | MD | 1573 | Morgantown Generating Plant | 2015 | 4 | ST2 | 2 | 2 | Conventional Steam Coal | 609 | 247103 | 230525 | [6 empty] | 2276682 | 2276682 |  |  | 2270267 |  | 6415 |  |  |  | 14162.6 | 0 | 61436 | 0 | 6221 | 0 | 713 | 40 | (ON) Once through No Cool Pond |  | ON | Open | Brackish | Surface | Potomac River | Potomac River | OP | 6 | 1971 |  |  | OP | 6 | 1971 |  |  | OP | 6 | 1971 | N | BIT | ST | N/A | IPP Non-CHP | 1 |  |  |  | Simple
12653 | MD | 1573 | Morgantown Generating Plant | 2015 | 5 | ST2 | 2 | 2 | Conventional Steam Coal | 609 | 213646 | 195654 | [6 empty] | 1977342 | 1977342 |  |  | 1958341 |  | 19001 |  |  |  | 18037.7 | 0 | 92192 | 0 | 9122 | 0 | 680 | 40 | (ON) Once through No Cool Pond |  | ON | Open | Brackish | Surface | Potomac River | Potomac River | OP | 6 | 1971 |  |  | OP | 6 | 1971 |  |  | OP | 6 | 1971 | N | BIT | ST | N/A | IPP Non-CHP | 1 |  |  |  | Simple
12653 | MD | 1573 | Morgantown Generating Plant | 2015 | 6 | ST2 | 2 | 2 | Conventional Steam Coal | 609 | 277497 | 255998 | [6 empty] | 2589093 | 2589093 |  |  | 2589093 |  | 0 |  |  |  | 21502.4 | 0 | 83994 | 0 | 8305 | 0 | 720 | 40 | (ON) Once through No Cool Pond |  | ON | Open | Brackish | Surface | Potomac River | Potomac River | OP | 6 | 1971 |  |  | OP | 6 | 1971 |  |  | OP | 6 | 1971 | N | BIT | ST | N/A | IPP Non-CHP | 1 |  |  |  | Simple
12653 | MD | 1573 | Morgantown Generating Plant | 2015 | 7 | ST2 | 2 | 2 | Conventional Steam Coal | 609 | 244446 | 225008 | [6 empty] | 2310270 | 2310270 |  |  | 2300213 |  | 10057 |  |  |  | 19032.1 | 0 | 84584 | 0 | 8238 | 0 | 744 | 40 | (ON) Once through No Cool Pond |  | ON | Open | Brackish | Surface | Potomac River | Potomac River | OP | 6 | 1971 |  |  | OP | 6 | 1971 |  |  | OP | 6 | 1971 | N | BIT | ST | N/A | IPP Non-CHP | 1 |  |  |  | Simple
12653 | MD | 1573 | Morgantown Generating Plant | 2015 | 8 | ST2 | 2 | 2 | Conventional Steam Coal | 609 | 220507 | 202636 | [6 empty] | 2021628 | 2021628 |  |  | 2015782 |  | 5846 |  |  |  | 16498.8 | 0 | 81421 | 0 | 8161 | 0 | 588 | 40 | (ON) Once through No Cool Pond |  | ON | Open | Brackish | Surface | Potomac River | Potomac River | OP | 6 | 1971 |  |  | OP | 6 | 1971 |  |  | OP | 6 | 1971 | N | BIT | ST | N/A | IPP Non-CHP | 1 |  |  |  | Simple
12653 | MD | 1573 | Morgantown Generating Plant | 2015 | 9 | ST2 | 2 | 2 | Conventional Steam Coal | 609 | 244190 | 226373 | [6 empty] | 2217496 | 2217496 |  |  | 2211331 |  | 6165 |  |  |  | 19713.6 | 0 | 87085 | 0 | 8890 | 0 | 720 | 40 | (ON) Once through No Cool Pond |  | ON | Open | Brackish | Surface | Potomac River | Potomac River | OP | 6 | 1971 |  |  | OP | 6 | 1971 |  |  | OP | 6 | 1971 | N | BIT | ST | N/A | IPP Non-CHP | 1 |  |  |  | Simple
12653 | MD | 1573 | Morgantown Generating Plant | 2015 | 10 | ST2 | 2 | 2 | Conventional Steam Coal | 609 | 143405 | 131868 | [6 empty] | 1306954 | 1306954 |  |  | 1302320 |  | 4634 |  |  |  | 13458.2 | 0 | 102058 | 0 | 10297 | 0 | 664 | 40 | (ON) Once through No Cool Pond |  | ON | Open | Brackish | Surface | Potomac River | Potomac River | OP | 6 | 1971 |  |  | OP | 6 | 1971 |  |  | OP | 6 | 1971 | N | BIT | ST | N/A | IPP Non-CHP | 1 |  |  |  | Simple
12653 | MD | 1573 | Morgantown Generating Plant | 2015 | 11 | ST2 | 2 | 2 | Conventional Steam Coal | 609 | 164066 | 150384 | [6 empty] | 1522258 | 1522258 |  |  | 1513229 |  | 9029 |  |  |  | 16615.2 | 0 | 110485 | 0 | 10915 | 0 | 720 | 40 | (ON) Once through No Cool Pond |  | ON | Open | Brackish | Surface | Potomac River | Potomac River | OP | 6 | 1971 |  |  | OP | 6 | 1971 |  |  | OP | 6 | 1971 | N | BIT | ST | N/A | IPP Non-CHP | 1 |  |  |  | Simple
12653 | MD | 1573 | Morgantown Generating Plant | 2015 | 12 | ST2 | 2 | 2 | Conventional Steam Coal | 609 | 0 | -4222 | [6 empty] | 0 | 0 |  |  | 0 |  | 0 |  |  |  | 6792.7 | 0 |  |  |  |  | 336 | 40 | (ON) Once through No Cool Pond |  | ON | Open | Brackish | Surface | Potomac River | Potomac River | OP | 6 | 1971 |  |  | OP | 6 | 1971 |  |  | OP | 6 | 1971 | N | BIT | ST | N/A | IPP Non-CHP | 1 |  |  |  | Simple
49965 | MA | 1588 | Mystic Generating Station | 2015 | 1 | 7 | 7 | 7 | Petroleum Liquids | 570.8 | 43436 | 40352 | [6 empty] | 487277 | 487277 |  |  |  | 45212 | 442065 |  |  |  | 7573.61 |  | 187689 |  | 15543 |  | 612 | 21 | (ON) Once through No Cool Pond |  | ON | Open | Brackish | Surface | Mystic River | Mystic River | OP | 6 | 1975 |  |  | OP | 6 | 1975 |  |  | OP | 6 | 1974 | N | RFO | ST | N/A | IPP Non-CHP | 1 |  |  |  | Simple
49965 | MA | 1588 | Mystic Generating Station | 2015 | 2 | 7 | 7 | 7 | Petroleum Liquids | 570.8 | 140284 | 133209 | [6 empty] | 1519453 | 1519453 |  |  |  | 33308 | 1486145 |  |  |  | 9264.64 |  | 69550 |  | 6097 |  | 614 | 21 | (ON) Once through No Cool Pond |  | ON | Open | Brackish | Surface | Mystic River | Mystic River | OP | 6 | 1975 |  |  | OP | 6 | 1975 |  |  | OP | 6 | 1974 | N | RFO | ST | N/A | IPP Non-CHP | 1 |  |  |  | Simple
49965 | MA | 1588 | Mystic Generating Station | 2015 | 3 | 7 | 7 | 7 | Petroleum Liquids | 570.8 | 3337 | 2992 | [6 empty] | 43691 | 43691 |  |  |  | 3484 | 40207 |  |  |  | 1402.44 |  | 468730 |  | 32099 |  | 128 | 21 | (ON) Once through No Cool Pond |  | ON | Open | Brackish | Surface | Mystic River | Mystic River | OP | 6 | 1975 |  |  | OP | 6 | 1975 |  |  | OP | 6 | 1974 | N | RFO | ST | N/A | IPP Non-CHP | 1 |  |  |  | Simple
49965 | MA | 1588 | Mystic Generating Station | 2015 | 4 | 7 | 7 | 7 | Petroleum Liquids | 570.8 | 0 | 0 | [6 empty] | 0 | 0 |  |  |  | 0 | 0 |  |  |  | 495 | [5 empty] | 60 | 21 | (ON) Once through No Cool Pond |  | ON | Open | Brackish | Surface | Mystic River | Mystic River | OP | 6 | 1975 |  |  | OP | 6 | 1975 |  |  | OP | 6 | 1974 | N | RFO | ST | N/A | IPP Non-CHP | 1 |  |  |  | Simple
49965 | MA | 1588 | Mystic Generating Station | 2015 | 5 | 7 | 7 | 7 | Petroleum Liquids | 570.8 | 5278 | 5256 | [6 empty] | 60324 | 60324 |  |  |  | 2502 | 57821 |  |  |  | 1641.76 |  | 312359 |  | 27216 |  | 131 | 21 | (ON) Once through No Cool Pond |  | ON | Open | Brackish | Surface | Mystic River | Mystic River | OP | 6 | 1975 |  |  | OP | 6 | 1975 |  |  | OP | 6 | 1974 | N | RFO | ST | N/A | IPP Non-CHP | 1 |  |  |  | Simple
49965 | MA | 1588 | Mystic Generating Station | 2015 | 6 | 7 | 7 | 7 | Petroleum Liquids | 570.8 | 0 | 0 | [6 empty] | 0 | 0 |  |  |  | 0 | 0 |  |  |  | 429 | [5 empty] | 52 | 21 | (ON) Once through No Cool Pond |  | ON | Open | Brackish | Surface | Mystic River | Mystic River | OP | 6 | 1975 |  |  | OP | 6 | 1975 |  |  | OP | 6 | 1974 | N | RFO | ST | N/A | IPP Non-CHP | 1 |  |  |  | Simple
49965 | MA | 1588 | Mystic Generating Station | 2015 | 7 | 7 | 7 | 7 | Petroleum Liquids | 570.8 | 0 | 0 | [6 empty] | 0 | 0 |  |  |  | 0 | 0 |  |  |  | 485.77 | [5 empty] | 58 | 21 | (ON) Once through No Cool Pond |  | ON | Open | Brackish | Surface | Mystic River | Mystic River | OP | 6 | 1975 |  |  | OP | 6 | 1975 |  |  | OP | 6 | 1974 | N | RFO | ST | N/A | IPP Non-CHP | 1 |  |  |  | Simple
49965 | MA | 1588 | Mystic Generating Station | 2015 | 8 | 7 | 7 | 7 | Petroleum Liquids | 570.8 | 9501 | 9022 | [6 empty] | 105221 | 105221 |  |  |  | 87594 | 17627 |  |  |  | 4672.32 |  | 517881 |  | 44405 |  | 417 | 21 | (ON) Once through No Cool Pond |  | ON | Open | Brackish | Surface | Mystic River | Mystic River | OP | 6 | 1975 |  |  | OP | 6 | 1975 |  |  | OP | 6 | 1974 | N | RFO | ST | N/A | IPP Non-CHP | 1 |  |  |  | Simple
49965 | MA | 1588 | Mystic Generating Station | 2015 | 9 | 7 | 7 | 7 | Petroleum Liquids | 570.8 | 21290 | 19800 | [6 empty] | 253084 | 253084 |  |  |  | 10068 | 243016 |  |  |  | 5060.4 |  | 255576 |  | 19995 |  | 423 | 21 | (ON) Once through No Cool Pond |  | ON | Open | Brackish | Surface | Mystic River | Mystic River | OP | 6 | 1975 |  |  | OP | 6 | 1975 |  |  | OP | 6 | 1974 | N | RFO | ST | N/A | IPP Non-CHP | 1 |  |  |  | Simple
49965 | MA | 1588 | Mystic Generating Station | 2015 | 10 | 7 | 7 | 7 | Petroleum Liquids | 570.8 | 0 | 0 | [6 empty] | 0 | 0 |  |  |  | 0 | 0 |  |  |  | 7.812 | [5 empty] | 0 | 21 | (ON) Once through No Cool Pond |  | ON | Open | Brackish | Surface | Mystic River | Mystic River | OP | 6 | 1975 |  |  | OP | 6 | 1975 |  |  | OP | 6 | 1974 | N | RFO | ST | N/A | IPP Non-CHP | 1 |  |  |  | Simple
49965 | MA | 1588 | Mystic Generating Station | 2015 | 11 | 7 | 7 | 7 | Petroleum Liquids | 570.8 | 0 | 0 | [6 empty] | 0 | 0 |  |  |  | 0 | 0 |  |  |  | 699.69 | [5 empty] | 84 | 21 | (ON) Once through No Cool Pond |  | ON | Open | Brackish | Surface | Mystic River | Mystic River | OP | 6 | 1975 |  |  | OP | 6 | 1975 |  |  | OP | 6 | 1974 | N | RFO | ST | N/A | IPP Non-CHP | 1 |  |  |  | Simple
49965 | MA | 1588 | Mystic Generating Station | 2015 | 12 | 7 | 7 | 7 | Petroleum Liquids | 570.8 | 7051 | 6703 | [6 empty] | 78622 | 78622 |  |  |  | 63905 | 14717 |  |  |  | 3634.719 |  | 542253 |  | 46230 |  | 295 | 21 | (ON) Once through No Cool Pond |  | ON | Open | Brackish | Surface | Mystic River | Mystic River | OP | 6 | 1975 |  |  | OP | 6 | 1975 |  |  | OP | 6 | 1974 | N | RFO | ST | N/A | IPP Non-CHP | 1 |  |  |  | Simple
49965 | MA | 1588 | Mystic Generating Station | 2015 | 1 | GT81 | 81 | 85 | Natural Gas Fired Combined Cycle | [6 empty] | 225 | 7342 | 7124 | 93505 |  |  | 93505 |  | 93505 | [10 empty] | 40 |  | (DC) Dry Cooling |  | DC | Dry/Hybrid |  |  |  |  | OP | 4 | 2003 |  |  | OP | 4 | 2003 |  |  | OP | 4 | 2003 | N | NG | CT | N/A | IPP Non-CHP | 1 |  |  |  | 1C MB MG
49965 | MA | 1588 | Mystic Generating Station | 2015 | 2 | GT81 | 81 | 85 | Natural Gas Fired Combined Cycle | [6 empty] | 225 | 26101 | 25312 | 278968 |  |  | 278968 |  | 278968 | [10 empty] | 166 |  | (DC) Dry Cooling |  | DC | Dry/Hybrid |  |  |  |  | OP | 4 | 2003 |  |  | OP | 4 | 2003 |  |  | OP | 4 | 2003 | N | NG | CT | N/A | IPP Non-CHP | 1 |  |  |  | 1C MB MG
49965 | MA | 1588 | Mystic Generating Station | 2015 | 3 | GT81 | 81 | 85 | Natural Gas Fired Combined Cycle | [6 empty] | 225 | 34668 | 33645 | 372882 |  |  | 372882 |  | 372882 | [10 empty] | 176 |  | (DC) Dry Cooling |  | DC | Dry/Hybrid |  |  |  |  | OP | 4 | 2003 |  |  | OP | 4 | 2003 |  |  | OP | 4 | 2003 | N | NG | CT | N/A | IPP Non-CHP | 1 |  |  |  | 1C MB MG
49965 | MA | 1588 | Mystic Generating Station | 2015 | 4 | GT81 | 81 | 85 | Natural Gas Fired Combined Cycle | [6 empty] | 225 | 10174 | 9810 | 112527 |  |  | 112527 |  | 112527 | [10 empty] | 66 |  | (DC) Dry Cooling |  | DC | Dry/Hybrid |  |  |  |  | OP | 4 | 2003 |  |  | OP | 4 | 2003 |  |  | OP | 4 | 2003 | N | NG | CT | N/A | IPP Non-CHP | 1 |  |  |  | 1C MB MG
49965 | MA | 1588 | Mystic Generating Station | 2015 | 5 | GT81 | 81 | 85 | Natural Gas Fired Combined Cycle | [6 empty] | 225 | 1205 | 1157 | 13947 |  |  | 13947 |  | 13947 | [10 empty] | 6 |  | (DC) Dry Cooling |  | DC | Dry/Hybrid |  |  |  |  | OP | 4 | 2003 |  |  | OP | 4 | 2003 |  |  | OP | 4 | 2003 | N | NG | CT | N/A | IPP Non-CHP | 1 |  |  |  | 1C MB MG
49965 | MA | 1588 | Mystic Generating Station | 2015 | 6 | GT81 | 81 | 85 | Natural Gas Fired Combined Cycle | [6 empty] | 225 | 4423 | 4202 | 61699 |  |  | 61699 |  | 61699 | [10 empty] | 38 |  | (DC) Dry Cooling |  | DC | Dry/Hybrid |  |  |  |  | OP | 4 | 2003 |  |  | OP | 4 | 2003 |  |  | OP | 4 | 2003 | N | NG | CT | N/A | IPP Non-CHP | 1 |  |  |  | 1C MB MG
49965 | MA | 1588 | Mystic Generating Station | 2015 | 7 | GT81 | 81 | 85 | Natural Gas Fired Combined Cycle | [6 empty] | 225 | 135522 | 130260 | 1470697 |  |  | 1470697 |  | 1470697 | [10 empty] | 743 |  | (DC) Dry Cooling |  | DC | Dry/Hybrid |  |  |  |  | OP | 4 | 2003 |  |  | OP | 4 | 2003 |  |  | OP | 4 | 2003 | N | NG | CT | N/A | IPP Non-CHP | 1 |  |  |  | 1C MB MG
49965 | MA | 1588 | Mystic Generating Station | 2015 | 8 | GT81 | 81 | 85 | Natural Gas Fired Combined Cycle | [6 empty] | 225 | 135208 | 129876 | 1466631 |  |  | 1466631 |  | 1466631 | [10 empty] | 736 |  | (DC) Dry Cooling |  | DC | Dry/Hybrid |  |  |  |  | OP | 4 | 2003 |  |  | OP | 4 | 2003 |  |  | OP | 4 | 2003 | N | NG | CT | N/A | IPP Non-CHP | 1 |  |  |  | 1C MB MG
49965 | MA | 1588 | Mystic Generating Station | 2015 | 9 | GT81 | 81 | 85 | Natural Gas Fired Combined Cycle | [6 empty] | 225 | 33990 | 32593 | 404549 |  |  | 404549 |  | 404549 | [10 empty] | 195 |  | (DC) Dry Cooling |  | DC | Dry/Hybrid |  |  |  |  | OP | 4 | 2003 |  |  | OP | 4 | 2003 |  |  | OP | 4 | 2003 | N | NG | CT | N/A | IPP Non-CHP | 1 |  |  |  | 1C MB MG
49965 | MA | 1588 | Mystic Generating Station | 2015 | 10 | GT81 | 81 | 85 | Natural Gas Fired Combined Cycle | [6 empty] | 225 | 0 | 0 | 0 |  |  | 0 |  | 0 | [10 empty] | 15 |  | (DC) Dry Cooling |  | DC | Dry/Hybrid |  |  |  |  | OP | 4 | 2003 |  |  | OP | 4 | 2003 |  |  | OP | 4 | 2003 | N | NG | CT | N/A | IPP Non-CHP | 1 |  |  |  | 1C MB MG
49965 | MA | 1588 | Mystic Generating Station | 2015 | 11 | GT81 | 81 | 85 | Natural Gas Fired Combined Cycle | [6 empty] | 225 | 0 | 0 | 0 |  |  | 0 |  | 0 | [10 empty] | 0 |  | (DC) Dry Cooling |  | DC | Dry/Hybrid |  |  |  |  | OP | 4 | 2003 |  |  | OP | 4 | 2003 |  |  | OP | 4 | 2003 | N | NG | CT | N/A | IPP Non-CHP | 1 |  |  |  | 1C MB MG
49965 | MA | 1588 | Mystic Generating Station | 2015 | 12 | GT81 | 81 | 85 | Natural Gas Fired Combined Cycle | [6 empty] | 225 | 40245 | 38909 | 437400 |  |  | 437400 |  | 437400 | [10 empty] | 205 |  | (DC) Dry Cooling |  | DC | Dry/Hybrid |  |  |  |  | OP | 4 | 2003 |  |  | OP | 4 | 2003 |  |  | OP | 4 | 2003 | N | NG | CT | N/A | IPP Non-CHP | 1 |  |  |  | 1C MB MG
49965 | MA | 1588 | Mystic Generating Station | 2015 | 1 | GT82 | 81 | 85 | Natural Gas Fired Combined Cycle | [6 empty] | 227 | 8488 | 8236 | 107788 |  |  | 107788 |  | 107788 | [10 empty] | 40 |  | (DC) Dry Cooling |  | DC | Dry/Hybrid |  |  |  |  | OP | 4 | 2003 |  |  | OP | 4 | 2003 |  |  | OP | 4 | 2003 | N | NG | CT | N/A | IPP Non-CHP | 1 |  |  |  | 1C MB MG
49965 | MA | 1588 | Mystic Generating Station | 2015 | 2 | GT82 | 81 | 85 | Natural Gas Fired Combined Cycle | [6 empty] | 227 | 34460 | 33419 | 368318 |  |  | 368318 |  | 368318 | [10 empty] | 166 |  | (DC) Dry Cooling |  | DC | Dry/Hybrid |  |  |  |  | OP | 4 | 2003 |  |  | OP | 4 | 2003 |  |  | OP | 4 | 2003 | N | NG | CT | N/A | IPP Non-CHP | 1 |  |  |  | 1C MB MG
49965 | MA | 1588 | Mystic Generating Station | 2015 | 3 | GT82 | 81 | 85 | Natural Gas Fired Combined Cycle | [6 empty] | 227 | 36712 | 35629 | 394757 |  |  | 394757 |  | 394757 | [10 empty] | 176 |  | (DC) Dry Cooling |  | DC | Dry/Hybrid |  |  |  |  | OP | 4 | 2003 |  |  | OP | 4 | 2003 |  |  | OP | 4 | 2003 | N | NG | CT | N/A | IPP Non-CHP | 1 |  |  |  | 1C MB MG
49965 | MA | 1588 | Mystic Generating Station | 2015 | 4 | GT82 | 81 | 85 | Natural Gas Fired Combined Cycle | [6 empty] | 227 | 11472 | 11062 | 126888 |  |  | 126888 |  | 126888 | [10 empty] | 66 |  | (DC) Dry Cooling |  | DC | Dry/Hybrid |  |  |  |  | OP | 4 | 2003 |  |  | OP | 4 | 2003 |  |  | OP | 4 | 2003 | N | NG | CT | N/A | IPP Non-CHP | 1 |  |  |  | 1C MB MG
49965 | MA | 1588 | Mystic Generating Station | 2015 | 5 | GT82 | 81 | 85 | Natural Gas Fired Combined Cycle | [6 empty] | 227 | 742 | 712 | 8527 |  |  | 8527 |  | 8527 | [10 empty] | 6 |  | (DC) Dry Cooling |  | DC | Dry/Hybrid |  |  |  |  | OP | 4 | 2003 |  |  | OP | 4 | 2003 |  |  | OP | 4 | 2003 | N | NG | CT | N/A | IPP Non-CHP | 1 |  |  |  | 1C MB MG
49965 | MA | 1588 | Mystic Generating Station | 2015 | 6 | GT82 | 81 | 85 | Natural Gas Fired Combined Cycle | [6 empty] | 227 | 3418 | 3247 | 47676 |  |  | 47676 |  | 47676 | [10 empty] | 38 |  | (DC) Dry Cooling |  | DC | Dry/Hybrid |  |  |  |  | OP | 4 | 2003 |  |  | OP | 4 | 2003 |  |  | OP | 4 | 2003 | N | NG | CT | N/A | IPP Non-CHP | 1 |  |  |  | 1C MB MG
49965 | MA | 1588 | Mystic Generating Station | 2015 | 7 | GT82 | 81 | 85 | Natural Gas Fired Combined Cycle | [6 empty] | 227 | 132841 | 127683 | 1440795 |  |  | 1440795 |  | 1440795 | [10 empty] | 743 |  | (DC) Dry Cooling |  | DC | Dry/Hybrid |  |  |  |  | OP | 4 | 2003 |  |  | OP | 4 | 2003 |  |  | OP | 4 | 2003 | N | NG | CT | N/A | IPP Non-CHP | 1 |  |  |  | 1C MB MG
49965 | MA | 1588 | Mystic Generating Station | 2015 | 8 | GT82 | 81 | 85 | Natural Gas Fired Combined Cycle | [6 empty] | 227 | 122224 | 117404 | 1325790 |  |  | 1325790 |  | 1325790 | [10 empty] | 736 |  | (DC) Dry Cooling |  | DC | Dry/Hybrid |  |  |  |  | OP | 4 | 2003 |  |  | OP | 4 | 2003 |  |  | OP | 4 | 2003 | N | NG | CT | N/A | IPP Non-CHP | 1 |  |  |  | 1C MB MG
49965 | MA | 1588 | Mystic Generating Station | 2015 | 9 | GT82 | 81 | 85 | Natural Gas Fired Combined Cycle | [6 empty] | 227 | 31078 | 29801 | 369758 |  |  | 369758 |  | 369758 | [10 empty] | 195 |  | (DC) Dry Cooling |  | DC | Dry/Hybrid |  |  |  |  | OP | 4 | 2003 |  |  | OP | 4 | 2003 |  |  | OP | 4 | 2003 | N | NG | CT | N/A | IPP Non-CHP | 1 |  |  |  | 1C MB MG
49965 | MA | 1588 | Mystic Generating Station | 2015 | 10 | GT82 | 81 | 85 | Natural Gas Fired Combined Cycle | [6 empty] | 227 | 2837 | 2698 | 32607 |  |  | 32607 |  | 32607 | [10 empty] | 15 |  | (DC) Dry Cooling |  | DC | Dry/Hybrid |  |  |  |  | OP | 4 | 2003 |  |  | OP | 4 | 2003 |  |  | OP | 4 | 2003 | N | NG | CT | N/A | IPP Non-CHP | 1 |  |  |  | 1C MB MG
49965 | MA | 1588 | Mystic Generating Station | 2015 | 11 | GT82 | 81 | 85 | Natural Gas Fired Combined Cycle | [6 empty] | 227 | 0 | 0 | 0 |  |  | 0 |  | 0 | [10 empty] | 0 |  | (DC) Dry Cooling |  | DC | Dry/Hybrid |  |  |  |  | OP | 4 | 2003 |  |  | OP | 4 | 2003 |  |  | OP | 4 | 2003 | N | NG | CT | N/A | IPP Non-CHP | 1 |  |  |  | 1C MB MG
49965 | MA | 1588 | Mystic Generating Station | 2015 | 12 | GT82 | 81 | 85 | Natural Gas Fired Combined Cycle | [6 empty] | 227 | 40381 | 39040 | 438819 |  |  | 438819 |  | 438819 | [10 empty] | 205 |  | (DC) Dry Cooling |  | DC | Dry/Hybrid |  |  |  |  | OP | 4 | 2003 |  |  | OP | 4 | 2003 |  |  | OP | 4 | 2003 | N | NG | CT | N/A | IPP Non-CHP | 1 |  |  |  | 1C MB MG
49965 | MA | 1588 | Mystic Generating Station | 2015 | 1 | ST85 | 81 | 85 | Natural Gas Fired Combined Cycle | 252.1 | 7092 | 7092 | [6 empty] | 106 | 106 |  |  |  | 106 | [10 empty] | 40 |  | (DC) Dry Cooling |  | DC | Dry/Hybrid |  |  |  |  | OP | 4 | 2003 |  |  | OP | 4 | 2003 |  |  | OP | 4 | 2003 | N | NG | CA | Y | IPP Non-CHP | 1 |  |  |  | 1C MB MG
49965 | MA | 1588 | Mystic Generating Station | 2015 | 2 | ST85 | 81 | 85 | Natural Gas Fired Combined Cycle | 252.1 | 26130 | 26130 | [6 empty] | 397 | 397 |  |  |  | 397 | [10 empty] | 166 |  | (DC) Dry Cooling |  | DC | Dry/Hybrid |  |  |  |  | OP | 4 | 2003 |  |  | OP | 4 | 2003 |  |  | OP | 4 | 2003 | N | NG | CA | Y | IPP Non-CHP | 1 |  |  |  | 1C MB MG
49965 | MA | 1588 | Mystic Generating Station | 2015 | 3 | ST85 | 81 | 85 | Natural Gas Fired Combined Cycle | 252.1 | 33265 | 33265 | [6 empty] | 1062 | 1062 |  |  |  | 1062 | [10 empty] | 176 |  | (DC) Dry Cooling |  | DC | Dry/Hybrid |  |  |  |  | OP | 4 | 2003 |  |  | OP | 4 | 2003 |  |  | OP | 4 | 2003 | N | NG | CA | Y | IPP Non-CHP | 1 |  |  |  | 1C MB MG
49965 | MA | 1588 | Mystic Generating Station | 2015 | 4 | ST85 | 81 | 85 | Natural Gas Fired Combined Cycle | 252.1 | 10720 | 10720 | [6 empty] | 0 | 0 |  |  |  | 0 | [10 empty] | 66 |  | (DC) Dry Cooling |  | DC | Dry/Hybrid |  |  |  |  | OP | 4 | 2003 |  |  | OP | 4 | 2003 |  |  | OP | 4 | 2003 | N | NG | CA | Y | IPP Non-CHP | 1 |  |  |  | 1C MB MG
49965 | MA | 1588 | Mystic Generating Station | 2015 | 5 | ST85 | 81 | 85 | Natural Gas Fired Combined Cycle | 252.1 | 832 | 832 | [6 empty] | 110 | 110 |  |  |  | 110 | [10 empty] | 6 |  | (DC) Dry Cooling |  | DC | Dry/Hybrid |  |  |  |  | OP | 4 | 2003 |  |  | OP | 4 | 2003 |  |  | OP | 4 | 2003 | N | NG | CA | Y | IPP Non-CHP | 1 |  |  |  | 1C MB MG
49965 | MA | 1588 | Mystic Generating Station | 2015 | 6 | ST85 | 81 | 85 | Natural Gas Fired Combined Cycle | 252.1 | 3522 | 3522 | [6 empty] | 0 | 0 |  |  |  | 0 | [10 empty] | 38 |  | (DC) Dry Cooling |  | DC | Dry/Hybrid |  |  |  |  | OP | 4 | 2003 |  |  | OP | 4 | 2003 |  |  | OP | 4 | 2003 | N | NG | CA | Y | IPP Non-CHP | 1 |  |  |  | 1C MB MG
49965 | MA | 1588 | Mystic Generating Station | 2015 | 7 | ST85 | 81 | 85 | Natural Gas Fired Combined Cycle | 252.1 | 139869 | 139869 | [6 empty] | 24884 | 24884 |  |  |  | 24884 | [10 empty] | 743 |  | (DC) Dry Cooling |  | DC | Dry/Hybrid |  |  |  |  | OP | 4 | 2003 |  |  | OP | 4 | 2003 |  |  | OP | 4 | 2003 | N | NG | CA | Y | IPP Non-CHP | 1 |  |  |  | 1C MB MG
49965 | MA | 1588 | Mystic Generating Station | 2015 | 8 | ST85 | 81 | 85 | Natural Gas Fired Combined Cycle | 252.1 | 132613 | 132613 | [6 empty] | 24428 | 24428 |  |  |  | 24428 | [10 empty] | 736 |  | (DC) Dry Cooling |  | DC | Dry/Hybrid |  |  |  |  | OP | 4 | 2003 |  |  | OP | 4 | 2003 |  |  | OP | 4 | 2003 | N | NG | CA | Y | IPP Non-CHP | 1 |  |  |  | 1C MB MG
49965 | MA | 1588 | Mystic Generating Station | 2015 | 9 | ST85 | 81 | 85 | Natural Gas Fired Combined Cycle | 252.1 | 33087 | 33087 | [6 empty] | 263 | 263 |  |  |  | 263 | [10 empty] | 195 |  | (DC) Dry Cooling |  | DC | Dry/Hybrid |  |  |  |  | OP | 4 | 2003 |  |  | OP | 4 | 2003 |  |  | OP | 4 | 2003 | N | NG | CA | Y | IPP Non-CHP | 1 |  |  |  | 1C MB MG
49965 | MA | 1588 | Mystic Generating Station | 2015 | 10 | ST85 | 81 | 85 | Natural Gas Fired Combined Cycle | 252.1 | 1014 | 1014 | [6 empty] | 0 | 0 |  |  |  | 0 | [10 empty] | 15 |  | (DC) Dry Cooling |  | DC | Dry/Hybrid |  |  |  |  | OP | 4 | 2003 |  |  | OP | 4 | 2003 |  |  | OP | 4 | 2003 | N | NG | CA | Y | IPP Non-CHP | 1 |  |  |  | 1C MB MG
49965 | MA | 1588 | Mystic Generating Station | 2015 | 11 | ST85 | 81 | 85 | Natural Gas Fired Combined Cycle | 252.1 | 0 | 0 | [6 empty] | 0 | 0 |  |  |  | 0 | [10 empty] | 0 |  | (DC) Dry Cooling |  | DC | Dry/Hybrid |  |  |  |  | OP | 4 | 2003 |  |  | OP | 4 | 2003 |  |  | OP | 4 | 2003 | N | NG | CA | Y | IPP Non-CHP | 1 |  |  |  | 1C MB MG
49965 | MA | 1588 | Mystic Generating Station | 2015 | 12 | ST85 | 81 | 85 | Natural Gas Fired Combined Cycle | 252.1 | 39317 | 39317 | [6 empty] | 974 | 974 |  |  |  | 974 | [10 empty] | 205 |  | (DC) Dry Cooling |  | DC | Dry/Hybrid |  |  |  |  | OP | 4 | 2003 |  |  | OP | 4 | 2003 |  |  | OP | 4 | 2003 | N | NG | CA | Y | IPP Non-CHP | 1 |  |  |  | 1C MB MG
49965 | MA | 1588 | Mystic Generating Station | 2015 | 1 | GT81 | 82 | 85 | Natural Gas Fired Combined Cycle | [6 empty] | 225 | 7342 | 7124 | 93505 |  |  | 93505 |  | 93505 | [10 empty] | 40 |  | (DC) Dry Cooling |  | DC | Dry/Hybrid |  |  |  |  | OP | 4 | 2003 |  |  | OP | 4 | 2003 |  |  | OP | 4 | 2003 | N | NG | CT | N/A | IPP Non-CHP | 1 |  |  |  | 1C MB MG
49965 | MA | 1588 | Mystic Generating Station | 2015 | 2 | GT81 | 82 | 85 | Natural Gas Fired Combined Cycle | [6 empty] | 225 | 26101 | 25312 | 278968 |  |  | 278968 |  | 278968 | [10 empty] | 166 |  | (DC) Dry Cooling |  | DC | Dry/Hybrid |  |  |  |  | OP | 4 | 2003 |  |  | OP | 4 | 2003 |  |  | OP | 4 | 2003 | N | NG | CT | N/A | IPP Non-CHP | 1 |  |  |  | 1C MB MG
49965 | MA | 1588 | Mystic Generating Station | 2015 | 3 | GT81 | 82 | 85 | Natural Gas Fired Combined Cycle | [6 empty] | 225 | 34668 | 33645 | 372882 |  |  | 372882 |  | 372882 | [10 empty] | 176 |  | (DC) Dry Cooling |  | DC | Dry/Hybrid |  |  |  |  | OP | 4 | 2003 |  |  | OP | 4 | 2003 |  |  | OP | 4 | 2003 | N | NG | CT | N/A | IPP Non-CHP | 1 |  |  |  | 1C MB MG
49965 | MA | 1588 | Mystic Generating Station | 2015 | 4 | GT81 | 82 | 85 | Natural Gas Fired Combined Cycle | [6 empty] | 225 | 10174 | 9810 | 112527 |  |  | 112527 |  | 112527 | [10 empty] | 66 |  | (DC) Dry Cooling |  | DC | Dry/Hybrid |  |  |  |  | OP | 4 | 2003 |  |  | OP | 4 | 2003 |  |  | OP | 4 | 2003 | N | NG | CT | N/A | IPP Non-CHP | 1 |  |  |  | 1C MB MG
49965 | MA | 1588 | Mystic Generating Station | 2015 | 5 | GT81 | 82 | 85 | Natural Gas Fired Combined Cycle | [6 empty] | 225 | 1205 | 1157 | 13947 |  |  | 13947 |  | 13947 | [10 empty] | 6 |  | (DC) Dry Cooling |  | DC | Dry/Hybrid |  |  |  |  | OP | 4 | 2003 |  |  | OP | 4 | 2003 |  |  | OP | 4 | 2003 | N | NG | CT | N/A | IPP Non-CHP | 1 |  |  |  | 1C MB MG
49965 | MA | 1588 | Mystic Generating Station | 2015 | 6 | GT81 | 82 | 85 | Natural Gas Fired Combined Cycle | [6 empty] | 225 | 4423 | 4202 | 61699 |  |  | 61699 |  | 61699 | [10 empty] | 38 |  | (DC) Dry Cooling |  | DC | Dry/Hybrid |  |  |  |  | OP | 4 | 2003 |  |  | OP | 4 | 2003 |  |  | OP | 4 | 2003 | N | NG | CT | N/A | IPP Non-CHP | 1 |  |  |  | 1C MB MG
49965 | MA | 1588 | Mystic Generating Station | 2015 | 7 | GT81 | 82 | 85 | Natural Gas Fired Combined Cycle | [6 empty] | 225 | 135522 | 130260 | 1470697 |  |  | 1470697 |  | 1470697 | [10 empty] | 743 |  | (DC) Dry Cooling |  | DC | Dry/Hybrid |  |  |  |  | OP | 4 | 2003 |  |  | OP | 4 | 2003 |  |  | OP | 4 | 2003 | N | NG | CT | N/A | IPP Non-CHP | 1 |  |  |  | 1C MB MG
49965 | MA | 1588 | Mystic Generating Station | 2015 | 8 | GT81 | 82 | 85 | Natural Gas Fired Combined Cycle | [6 empty] | 225 | 135208 | 129876 | 1466631 |  |  | 1466631 |  | 1466631 | [10 empty] | 736 |  | (DC) Dry Cooling |  | DC | Dry/Hybrid |  |  |  |  | OP | 4 | 2003 |  |  | OP | 4 | 2003 |  |  | OP | 4 | 2003 | N | NG | CT | N/A | IPP Non-CHP | 1 |  |  |  | 1C MB MG
49965 | MA | 1588 | Mystic Generating Station | 2015 | 9 | GT81 | 82 | 85 | Natural Gas Fired Combined Cycle | [6 empty] | 225 | 33990 | 32593 | 404549 |  |  | 404549 |  | 404549 | [10 empty] | 195 |  | (DC) Dry Cooling |  | DC | Dry/Hybrid |  |  |  |  | OP | 4 | 2003 |  |  | OP | 4 | 2003 |  |  | OP | 4 | 2003 | N | NG | CT | N/A | IPP Non-CHP | 1 |  |  |  | 1C MB MG
49965 | MA | 1588 | Mystic Generating Station | 2015 | 10 | GT81 | 82 | 85 | Natural Gas Fired Combined Cycle | [6 empty] | 225 | 0 | 0 | 0 |  |  | 0 |  | 0 | [10 empty] | 15 |  | (DC) Dry Cooling |  | DC | Dry/Hybrid |  |  |  |  | OP | 4 | 2003 |  |  | OP | 4 | 2003 |  |  | OP | 4 | 2003 | N | NG | CT | N/A | IPP Non-CHP | 1 |  |  |  | 1C MB MG
49965 | MA | 1588 | Mystic Generating Station | 2015 | 11 | GT81 | 82 | 85 | Natural Gas Fired Combined Cycle | [6 empty] | 225 | 0 | 0 | 0 |  |  | 0 |  | 0 | [10 empty] | 0 |  | (DC) Dry Cooling |  | DC | Dry/Hybrid |  |  |  |  | OP | 4 | 2003 |  |  | OP | 4 | 2003 |  |  | OP | 4 | 2003 | N | NG | CT | N/A | IPP Non-CHP | 1 |  |  |  | 1C MB MG
49965 | MA | 1588 | Mystic Generating Station | 2015 | 12 | GT81 | 82 | 85 | Natural Gas Fired Combined Cycle | [6 empty] | 225 | 40245 | 38909 | 437400 |  |  | 437400 |  | 437400 | [10 empty] | 205 |  | (DC) Dry Cooling |  | DC | Dry/Hybrid |  |  |  |  | OP | 4 | 2003 |  |  | OP | 4 | 2003 |  |  | OP | 4 | 2003 | N | NG | CT | N/A | IPP Non-CHP | 1 |  |  |  | 1C MB MG
49965 | MA | 1588 | Mystic Generating Station | 2015 | 1 | GT82 | 82 | 85 | Natural Gas Fired Combined Cycle | [6 empty] | 227 | 8488 | 8236 | 107788 |  |  | 107788 |  | 107788 | [10 empty] | 40 |  | (DC) Dry Cooling |  | DC | Dry/Hybrid |  |  |  |  | OP | 4 | 2003 |  |  | OP | 4 | 2003 |  |  | OP | 4 | 2003 | N | NG | CT | N/A | IPP Non-CHP | 1 |  |  |  | 1C MB MG
49965 | MA | 1588 | Mystic Generating Station | 2015 | 2 | GT82 | 82 | 85 | Natural Gas Fired Combined Cycle | [6 empty] | 227 | 34460 | 33419 | 368318 |  |  | 368318 |  | 368318 | [10 empty] | 166 |  | (DC) Dry Cooling |  | DC | Dry/Hybrid |  |  |  |  | OP | 4 | 2003 |  |  | OP | 4 | 2003 |  |  | OP | 4 | 2003 | N | NG | CT | N/A | IPP Non-CHP | 1 |  |  |  | 1C MB MG
49965 | MA | 1588 | Mystic Generating Station | 2015 | 3 | GT82 | 82 | 85 | Natural Gas Fired Combined Cycle | [6 empty] | 227 | 36712 | 35629 | 394757 |  |  | 394757 |  | 394757 | [10 empty] | 176 |  | (DC) Dry Cooling |  | DC | Dry/Hybrid |  |  |  |  | OP | 4 | 2003 |  |  | OP | 4 | 2003 |  |  | OP | 4 | 2003 | N | NG | CT | N/A | IPP Non-CHP | 1 |  |  |  | 1C MB MG
49965 | MA | 1588 | Mystic Generating Station | 2015 | 4 | GT82 | 82 | 85 | Natural Gas Fired Combined Cycle | [6 empty] | 227 | 11472 | 11062 | 126888 |  |  | 126888 |  | 126888 | [10 empty] | 66 |  | (DC) Dry Cooling |  | DC | Dry/Hybrid |  |  |  |  | OP | 4 | 2003 |  |  | OP | 4 | 2003 |  |  | OP | 4 | 2003 | N | NG | CT | N/A | IPP Non-CHP | 1 |  |  |  | 1C MB MG
49965 | MA | 1588 | Mystic Generating Station | 2015 | 5 | GT82 | 82 | 85 | Natural Gas Fired Combined Cycle | [6 empty] | 227 | 742 | 712 | 8527 |  |  | 8527 |  | 8527 | [10 empty] | 6 |  | (DC) Dry Cooling |  | DC | Dry/Hybrid |  |  |  |  | OP | 4 | 2003 |  |  | OP | 4 | 2003 |  |  | OP | 4 | 2003 | N | NG | CT | N/A | IPP Non-CHP | 1 |  |  |  | 1C MB MG
49965 | MA | 1588 | Mystic Generating Station | 2015 | 6 | GT82 | 82 | 85 | Natural Gas Fired Combined Cycle | [6 empty] | 227 | 3418 | 3247 | 47676 |  |  | 47676 |  | 47676 | [10 empty] | 38 |  | (DC) Dry Cooling |  | DC | Dry/Hybrid |  |  |  |  | OP | 4 | 2003 |  |  | OP | 4 | 2003 |  |  | OP | 4 | 2003 | N | NG | CT | N/A | IPP Non-CHP | 1 |  |  |  | 1C MB MG
49965 | MA | 1588 | Mystic Generating Station | 2015 | 7 | GT82 | 82 | 85 | Natural Gas Fired Combined Cycle | [6 empty] | 227 | 132841 | 127683 | 1440795 |  |  | 1440795 |  | 1440795 | [10 empty] | 743 |  | (DC) Dry Cooling |  | DC | Dry/Hybrid |  |  |  |  | OP | 4 | 2003 |  |  | OP | 4 | 2003 |  |  | OP | 4 | 2003 | N | NG | CT | N/A | IPP Non-CHP | 1 |  |  |  | 1C MB MG
49965 | MA | 1588 | Mystic Generating Station | 2015 | 8 | GT82 | 82 | 85 | Natural Gas Fired Combined Cycle | [6 empty] | 227 | 122224 | 117404 | 1325790 |  |  | 1325790 |  | 1325790 | [10 empty] | 736 |  | (DC) Dry Cooling |  | DC | Dry/Hybrid |  |  |  |  | OP | 4 | 2003 |  |  | OP | 4 | 2003 |  |  | OP | 4 | 2003 | N | NG | CT | N/A | IPP Non-CHP | 1 |  |  |  | 1C MB MG
49965 | MA | 1588 | Mystic Generating Station | 2015 | 9 | GT82 | 82 | 85 | Natural Gas Fired Combined Cycle | [6 empty] | 227 | 31078 | 29801 | 369758 |  |  | 369758 |  | 369758 | [10 empty] | 195 |  | (DC) Dry Cooling |  | DC | Dry/Hybrid |  |  |  |  | OP | 4 | 2003 |  |  | OP | 4 | 2003 |  |  | OP | 4 | 2003 | N | NG | CT | N/A | IPP Non-CHP | 1 |  |  |  | 1C MB MG
49965 | MA | 1588 | Mystic Generating Station | 2015 | 10 | GT82 | 82 | 85 | Natural Gas Fired Combined Cycle | [6 empty] | 227 | 2837 | 2698 | 32607 |  |  | 32607 |  | 32607 | [10 empty] | 15 |  | (DC) Dry Cooling |  | DC | Dry/Hybrid |  |  |  |  | OP | 4 | 2003 |  |  | OP | 4 | 2003 |  |  | OP | 4 | 2003 | N | NG | CT | N/A | IPP Non-CHP | 1 |  |  |  | 1C MB MG
49965 | MA | 1588 | Mystic Generating Station | 2015 | 11 | GT82 | 82 | 85 | Natural Gas Fired Combined Cycle | [6 empty] | 227 | 0 | 0 | 0 |  |  | 0 |  | 0 | [10 empty] | 0 |  | (DC) Dry Cooling |  | DC | Dry/Hybrid |  |  |  |  | OP | 4 | 2003 |  |  | OP | 4 | 2003 |  |  | OP | 4 | 2003 | N | NG | CT | N/A | IPP Non-CHP | 1 |  |  |  | 1C MB MG
49965 | MA | 1588 | Mystic Generating Station | 2015 | 12 | GT82 | 82 | 85 | Natural Gas Fired Combined Cycle | [6 empty] | 227 | 40381 | 39040 | 438819 |  |  | 438819 |  | 438819 | [10 empty] | 205 |  | (DC) Dry Cooling |  | DC | Dry/Hybrid |  |  |  |  | OP | 4 | 2003 |  |  | OP | 4 | 2003 |  |  | OP | 4 | 2003 | N | NG | CT | N/A | IPP Non-CHP | 1 |  |  |  | 1C MB MG
49965 | MA | 1588 | Mystic Generating Station | 2015 | 1 | ST85 | 82 | 85 | Natural Gas Fired Combined Cycle | 252.1 | 7092 | 7092 | [6 empty] | 437 | 437 |  |  |  | 437 | [10 empty] | 40 |  | (DC) Dry Cooling |  | DC | Dry/Hybrid |  |  |  |  | OP | 4 | 2003 |  |  | OP | 4 | 2003 |  |  | OP | 4 | 2003 | N | NG | CA | Y | IPP Non-CHP | 1 |  |  |  | 1C MB MG
49965 | MA | 1588 | Mystic Generating Station | 2015 | 2 | ST85 | 82 | 85 | Natural Gas Fired Combined Cycle | 252.1 | 26130 | 26130 | [6 empty] | 270 | 270 |  |  |  | 270 | [10 empty] | 166 |  | (DC) Dry Cooling |  | DC | Dry/Hybrid |  |  |  |  | OP | 4 | 2003 |  |  | OP | 4 | 2003 |  |  | OP | 4 | 2003 | N | NG | CA | Y | IPP Non-CHP | 1 |  |  |  | 1C MB MG
49965 | MA | 1588 | Mystic Generating Station | 2015 | 3 | ST85 | 82 | 85 | Natural Gas Fired Combined Cycle | 252.1 | 33265 | 33265 | [6 empty] | 1238 | 1238 |  |  |  | 1238 | [10 empty] | 176 |  | (DC) Dry Cooling |  | DC | Dry/Hybrid |  |  |  |  | OP | 4 | 2003 |  |  | OP | 4 | 2003 |  |  | OP | 4 | 2003 | N | NG | CA | Y | IPP Non-CHP | 1 |  |  |  | 1C MB MG
49965 | MA | 1588 | Mystic Generating Station | 2015 | 4 | ST85 | 82 | 85 | Natural Gas Fired Combined Cycle | 252.1 | 10720 | 10720 | [6 empty] | 0 | 0 |  |  |  | 0 | [10 empty] | 66 |  | (DC) Dry Cooling |  | DC | Dry/Hybrid |  |  |  |  | OP | 4 | 2003 |  |  | OP | 4 | 2003 |  |  | OP | 4 | 2003 | N | NG | CA | Y | IPP Non-CHP | 1 |  |  |  | 1C MB MG
49965 | MA | 1588 | Mystic Generating Station | 2015 | 5 | ST85 | 82 | 85 | Natural Gas Fired Combined Cycle | 252.1 | 832 | 832 | [6 empty] | 124 | 124 |  |  |  | 124 | [10 empty] | 6 |  | (DC) Dry Cooling |  | DC | Dry/Hybrid |  |  |  |  | OP | 4 | 2003 |  |  | OP | 4 | 2003 |  |  | OP | 4 | 2003 | N | NG | CA | Y | IPP Non-CHP | 1 |  |  |  | 1C MB MG
49965 | MA | 1588 | Mystic Generating Station | 2015 | 6 | ST85 | 82 | 85 | Natural Gas Fired Combined Cycle | 252.1 | 3522 | 3522 | [6 empty] | 0 | 0 |  |  |  | 0 | [10 empty] | 38 |  | (DC) Dry Cooling |  | DC | Dry/Hybrid |  |  |  |  | OP | 4 | 2003 |  |  | OP | 4 | 2003 |  |  | OP | 4 | 2003 | N | NG | CA | Y | IPP Non-CHP | 1 |  |  |  | 1C MB MG
49965 | MA | 1588 | Mystic Generating Station | 2015 | 7 | ST85 | 82 | 85 | Natural Gas Fired Combined Cycle | 252.1 | 139869 | 139869 | [6 empty] | 25198 | 25198 |  |  |  | 25198 | [10 empty] | 743 |  | (DC) Dry Cooling |  | DC | Dry/Hybrid |  |  |  |  | OP | 4 | 2003 |  |  | OP | 4 | 2003 |  |  | OP | 4 | 2003 | N | NG | CA | Y | IPP Non-CHP | 1 |  |  |  | 1C MB MG
49965 | MA | 1588 | Mystic Generating Station | 2015 | 8 | ST85 | 82 | 85 | Natural Gas Fired Combined Cycle | 252.1 | 132613 | 132613 | [6 empty] | 22251 | 22251 |  |  |  | 22251 | [10 empty] | 736 |  | (DC) Dry Cooling |  | DC | Dry/Hybrid |  |  |  |  | OP | 4 | 2003 |  |  | OP | 4 | 2003 |  |  | OP | 4 | 2003 | N | NG | CA | Y | IPP Non-CHP | 1 |  |  |  | 1C MB MG
49965 | MA | 1588 | Mystic Generating Station | 2015 | 9 | ST85 | 82 | 85 | Natural Gas Fired Combined Cycle | 252.1 | 33087 | 33087 | [6 empty] | 377 | 377 |  |  |  | 377 | [10 empty] | 195 |  | (DC) Dry Cooling |  | DC | Dry/Hybrid |  |  |  |  | OP | 4 | 2003 |  |  | OP | 4 | 2003 |  |  | OP | 4 | 2003 | N | NG | CA | Y | IPP Non-CHP | 1 |  |  |  | 1C MB MG
49965 | MA | 1588 | Mystic Generating Station | 2015 | 10 | ST85 | 82 | 85 | Natural Gas Fired Combined Cycle | 252.1 | 1014 | 1014 | [6 empty] | 0 | 0 |  |  |  | 0 | [10 empty] | 15 |  | (DC) Dry Cooling |  | DC | Dry/Hybrid |  |  |  |  | OP | 4 | 2003 |  |  | OP | 4 | 2003 |  |  | OP | 4 | 2003 | N | NG | CA | Y | IPP Non-CHP | 1 |  |  |  | 1C MB MG
49965 | MA | 1588 | Mystic Generating Station | 2015 | 11 | ST85 | 82 | 85 | Natural Gas Fired Combined Cycle | 252.1 | 0 | 0 | [6 empty] | 0 | 0 |  |  |  | 0 | [10 empty] | 0 |  | (DC) Dry Cooling |  | DC | Dry/Hybrid |  |  |  |  | OP | 4 | 2003 |  |  | OP | 4 | 2003 |  |  | OP | 4 | 2003 | N | NG | CA | Y | IPP Non-CHP | 1 |  |  |  | 1C MB MG
49965 | MA | 1588 | Mystic Generating Station | 2015 | 12 | ST85 | 82 | 85 | Natural Gas Fired Combined Cycle | 252.1 | 39317 | 39317 | [6 empty] | 1052 | 1052 |  |  |  | 1052 | [10 empty] | 205 |  | (DC) Dry Cooling |  | DC | Dry/Hybrid |  |  |  |  | OP | 4 | 2003 |  |  | OP | 4 | 2003 |  |  | OP | 4 | 2003 | N | NG | CA | Y | IPP Non-CHP | 1 |  |  |  | 1C MB MG
49965 | MA | 1588 | Mystic Generating Station | 2015 | 1 | GT93 | 93 | 96 | Natural Gas Fired Combined Cycle | [6 empty] | 228 | 46045 | 45058 | 494623 |  |  | 494623 |  | 494623 | [10 empty] | 257 |  | (DC) Dry Cooling |  | DC | Dry/Hybrid |  |  |  |  | OP | 6 | 2003 |  |  | OP | 5 | 2003 |  |  | OP | 5 | 2003 | N | NG | CT | N/A | IPP Non-CHP | 1 |  |  |  | 1C MB MG
49965 | MA | 1588 | Mystic Generating Station | 2015 | 2 | GT93 | 93 | 96 | Natural Gas Fired Combined Cycle | [6 empty] | 228 | 16787 | 16426 | 184982 |  |  | 184982 |  | 184982 | [10 empty] | 95 |  | (DC) Dry Cooling |  | DC | Dry/Hybrid |  |  |  |  | OP | 6 | 2003 |  |  | OP | 5 | 2003 |  |  | OP | 5 | 2003 | N | NG | CT | N/A | IPP Non-CHP | 1 |  |  |  | 1C MB MG
49965 | MA | 1588 | Mystic Generating Station | 2015 | 3 | GT93 | 93 | 96 | Natural Gas Fired Combined Cycle | [6 empty] | 228 | 0 | 0 | 0 |  |  | 0 |  | 0 | [10 empty] | 0 |  | (DC) Dry Cooling |  | DC | Dry/Hybrid |  |  |  |  | OP | 6 | 2003 |  |  | OP | 5 | 2003 |  |  | OP | 5 | 2003 | N | NG | CT | N/A | IPP Non-CHP | 1 |  |  |  | 1C MB MG
49965 | MA | 1588 | Mystic Generating Station | 2015 | 4 | GT93 | 93 | 96 | Natural Gas Fired Combined Cycle | [6 empty] | 228 | 7293 | 7094 | 79689 |  |  | 79689 |  | 79689 | [10 empty] | 45 |  | (DC) Dry Cooling |  | DC | Dry/Hybrid |  |  |  |  | OP | 6 | 2003 |  |  | OP | 5 | 2003 |  |  | OP | 5 | 2003 | N | NG | CT | N/A | IPP Non-CHP | 1 |  |  |  | 1C MB MG
49965 | MA | 1588 | Mystic Generating Station | 2015 | 5 | GT93 | 93 | 96 | Natural Gas Fired Combined Cycle | [6 empty] | 228 | 2579 | 2480 | 28682 |  |  | 28682 |  | 28682 | [10 empty] | 15 |  | (DC) Dry Cooling |  | DC | Dry/Hybrid |  |  |  |  | OP | 6 | 2003 |  |  | OP | 5 | 2003 |  |  | OP | 5 | 2003 | N | NG | CT | N/A | IPP Non-CHP | 1 |  |  |  | 1C MB MG
49965 | MA | 1588 | Mystic Generating Station | 2015 | 6 | GT93 | 93 | 96 | Natural Gas Fired Combined Cycle | [6 empty] | 228 | 19097 | 18228 | 217659 |  |  | 217659 |  | 217659 | [10 empty] | 119 |  | (DC) Dry Cooling |  | DC | Dry/Hybrid |  |  |  |  | OP | 6 | 2003 |  |  | OP | 5 | 2003 |  |  | OP | 5 | 2003 | N | NG | CT | N/A | IPP Non-CHP | 1 |  |  |  | 1C MB MG
49965 | MA | 1588 | Mystic Generating Station | 2015 | 7 | GT93 | 93 | 96 | Natural Gas Fired Combined Cycle | [6 empty] | 228 | 136377 | 131009 | 1466754 |  |  | 1466754 |  | 1466754 | [10 empty] | 740 |  | (DC) Dry Cooling |  | DC | Dry/Hybrid |  |  |  |  | OP | 6 | 2003 |  |  | OP | 5 | 2003 |  |  | OP | 5 | 2003 | N | NG | CT | N/A | IPP Non-CHP | 1 |  |  |  | 1C MB MG
49965 | MA | 1588 | Mystic Generating Station | 2015 | 8 | GT93 | 93 | 96 | Natural Gas Fired Combined Cycle | [6 empty] | 228 | 134040 | 128982 | 1451295 |  |  | 1451295 |  | 1451295 | [10 empty] | 743 |  | (DC) Dry Cooling |  | DC | Dry/Hybrid |  |  |  |  | OP | 6 | 2003 |  |  | OP | 5 | 2003 |  |  | OP | 5 | 2003 | N | NG | CT | N/A | IPP Non-CHP | 1 |  |  |  | 1C MB MG
49965 | MA | 1588 | Mystic Generating Station | 2015 | 9 | GT93 | 93 | 96 | Natural Gas Fired Combined Cycle | [6 empty] | 228 | 32315 | 31199 | 366304 |  |  | 366304 |  | 366304 | [10 empty] | 176 |  | (DC) Dry Cooling |  | DC | Dry/Hybrid |  |  |  |  | OP | 6 | 2003 |  |  | OP | 5 | 2003 |  |  | OP | 5 | 2003 | N | NG | CT | N/A | IPP Non-CHP | 1 |  |  |  | 1C MB MG
49965 | MA | 1588 | Mystic Generating Station | 2015 | 10 | GT93 | 93 | 96 | Natural Gas Fired Combined Cycle | [6 empty] | 228 | 6186 | 5960 | 69356 |  |  | 69356 |  | 69356 | [10 empty] | 37 |  | (DC) Dry Cooling |  | DC | Dry/Hybrid |  |  |  |  | OP | 6 | 2003 |  |  | OP | 5 | 2003 |  |  | OP | 5 | 2003 | N | NG | CT | N/A | IPP Non-CHP | 1 |  |  |  | 1C MB MG
49965 | MA | 1588 | Mystic Generating Station | 2015 | 11 | GT93 | 93 | 96 | Natural Gas Fired Combined Cycle | [6 empty] | 228 | 5192 | 5012 | 52687 |  |  | 52687 |  | 52687 | [10 empty] | 21 |  | (DC) Dry Cooling |  | DC | Dry/Hybrid |  |  |  |  | OP | 6 | 2003 |  |  | OP | 5 | 2003 |  |  | OP | 5 | 2003 | N | NG | CT | N/A | IPP Non-CHP | 1 |  |  |  | 1C MB MG
49965 | MA | 1588 | Mystic Generating Station | 2015 | 12 | GT93 | 93 | 96 | Natural Gas Fired Combined Cycle | [6 empty] | 228 | 86126 | 82925 | 901626 |  |  | 901626 |  | 901626 | [10 empty] | 395 |  | (DC) Dry Cooling |  | DC | Dry/Hybrid |  |  |  |  | OP | 6 | 2003 |  |  | OP | 5 | 2003 |  |  | OP | 5 | 2003 | N | NG | CT | N/A | IPP Non-CHP | 1 |  |  |  | 1C MB MG
49965 | MA | 1588 | Mystic Generating Station | 2015 | 1 | GT94 | 93 | 96 | Natural Gas Fired Combined Cycle | [6 empty] | 230 | 50300 | 48897 | 536616 |  |  | 536616 |  | 536616 | [10 empty] | 257 |  | (DC) Dry Cooling |  | DC | Dry/Hybrid |  |  |  |  | OP | 6 | 2003 |  |  | OP | 5 | 2003 |  |  | OP | 5 | 2003 | N | NG | CT | N/A | IPP Non-CHP | 1 |  |  |  | 1C MB MG
49965 | MA | 1588 | Mystic Generating Station | 2015 | 2 | GT94 | 93 | 96 | Natural Gas Fired Combined Cycle | [6 empty] | 230 | 19136 | 18597 | 209431 |  |  | 209431 |  | 209431 | [10 empty] | 95 |  | (DC) Dry Cooling |  | DC | Dry/Hybrid |  |  |  |  | OP | 6 | 2003 |  |  | OP | 5 | 2003 |  |  | OP | 5 | 2003 | N | NG | CT | N/A | IPP Non-CHP | 1 |  |  |  | 1C MB MG
49965 | MA | 1588 | Mystic Generating Station | 2015 | 3 | GT94 | 93 | 96 | Natural Gas Fired Combined Cycle | [6 empty] | 230 | 0 | 0 | 0 |  |  | 0 |  | 0 | [10 empty] | 0 |  | (DC) Dry Cooling |  | DC | Dry/Hybrid |  |  |  |  | OP | 6 | 2003 |  |  | OP | 5 | 2003 |  |  | OP | 5 | 2003 | N | NG | CT | N/A | IPP Non-CHP | 1 |  |  |  | 1C MB MG
49965 | MA | 1588 | Mystic Generating Station | 2015 | 4 | GT94 | 93 | 96 | Natural Gas Fired Combined Cycle | [6 empty] | 230 | 7668 | 7448 | 83838 |  |  | 83838 |  | 83838 | [10 empty] | 45 |  | (DC) Dry Cooling |  | DC | Dry/Hybrid |  |  |  |  | OP | 6 | 2003 |  |  | OP | 5 | 2003 |  |  | OP | 5 | 2003 | N | NG | CT | N/A | IPP Non-CHP | 1 |  |  |  | 1C MB MG
49965 | MA | 1588 | Mystic Generating Station | 2015 | 5 | GT94 | 93 | 96 | Natural Gas Fired Combined Cycle | [6 empty] | 230 | 2295 | 2219 | 25664 |  |  | 25664 |  | 25664 | [10 empty] | 15 |  | (DC) Dry Cooling |  | DC | Dry/Hybrid |  |  |  |  | OP | 6 | 2003 |  |  | OP | 5 | 2003 |  |  | OP | 5 | 2003 | N | NG | CT | N/A | IPP Non-CHP | 1 |  |  |  | 1C MB MG
49965 | MA | 1588 | Mystic Generating Station | 2015 | 6 | GT94 | 93 | 96 | Natural Gas Fired Combined Cycle | [6 empty] | 230 | 17136 | 16691 | 199378 |  |  | 199378 |  | 199378 | [10 empty] | 119 |  | (DC) Dry Cooling |  | DC | Dry/Hybrid |  |  |  |  | OP | 6 | 2003 |  |  | OP | 5 | 2003 |  |  | OP | 5 | 2003 | N | NG | CT | N/A | IPP Non-CHP | 1 |  |  |  | 1C MB MG
49965 | MA | 1588 | Mystic Generating Station | 2015 | 7 | GT94 | 93 | 96 | Natural Gas Fired Combined Cycle | [6 empty] | 230 | 148991 | 145406 | 1629694 |  |  | 1629694 |  | 1629694 | [10 empty] | 740 |  | (DC) Dry Cooling |  | DC | Dry/Hybrid |  |  |  |  | OP | 6 | 2003 |  |  | OP | 5 | 2003 |  |  | OP | 5 | 2003 | N | NG | CT | N/A | IPP Non-CHP | 1 |  |  |  | 1C MB MG
49965 | MA | 1588 | Mystic Generating Station | 2015 | 8 | GT94 | 93 | 96 | Natural Gas Fired Combined Cycle | [6 empty] | 230 | 143799 | 140772 | 1583954 |  |  | 1583954 |  | 1583954 | [10 empty] | 743 |  | (DC) Dry Cooling |  | DC | Dry/Hybrid |  |  |  |  | OP | 6 | 2003 |  |  | OP | 5 | 2003 |  |  | OP | 5 | 2003 | N | NG | CT | N/A | IPP Non-CHP | 1 |  |  |  | 1C MB MG
49965 | MA | 1588 | Mystic Generating Station | 2015 | 9 | GT94 | 93 | 96 | Natural Gas Fired Combined Cycle | [6 empty] | 230 | 26822 | 26030 | 305991 |  |  | 305991 |  | 305991 | [10 empty] | 176 |  | (DC) Dry Cooling |  | DC | Dry/Hybrid |  |  |  |  | OP | 6 | 2003 |  |  | OP | 5 | 2003 |  |  | OP | 5 | 2003 | N | NG | CT | N/A | IPP Non-CHP | 1 |  |  |  | 1C MB MG
49965 | MA | 1588 | Mystic Generating Station | 2015 | 10 | GT94 | 93 | 96 | Natural Gas Fired Combined Cycle | [6 empty] | 230 | 6081 | 5940 | 69123 |  |  | 69123 |  | 69123 | [10 empty] | 37 |  | (DC) Dry Cooling |  | DC | Dry/Hybrid |  |  |  |  | OP | 6 | 2003 |  |  | OP | 5 | 2003 |  |  | OP | 5 | 2003 | N | NG | CT | N/A | IPP Non-CHP | 1 |  |  |  | 1C MB MG
49965 | MA | 1588 | Mystic Generating Station | 2015 | 11 | GT94 | 93 | 96 | Natural Gas Fired Combined Cycle | [6 empty] | 230 | 4510 | 4461 | 47689 |  |  | 47689 |  | 47689 | [10 empty] | 21 |  | (DC) Dry Cooling |  | DC | Dry/Hybrid |  |  |  |  | OP | 6 | 2003 |  |  | OP | 5 | 2003 |  |  | OP | 5 | 2003 | N | NG | CT | N/A | IPP Non-CHP | 1 |  |  |  | 1C MB MG
49965 | MA | 1588 | Mystic Generating Station | 2015 | 12 | GT94 | 93 | 96 | Natural Gas Fired Combined Cycle | [6 empty] | 230 | 79601 | 78482 | 853884 |  |  | 853884 |  | 853884 | [10 empty] | 395 |  | (DC) Dry Cooling |  | DC | Dry/Hybrid |  |  |  |  | OP | 6 | 2003 |  |  | OP | 5 | 2003 |  |  | OP | 5 | 2003 | N | NG | CT | N/A | IPP Non-CHP | 1 |  |  |  | 1C MB MG
49965 | MA | 1588 | Mystic Generating Station | 2015 | 1 | ST96 | 93 | 96 | Natural Gas Fired Combined Cycle | 255.9 | 45252 | 45252 | [6 empty] | 14 | 14 |  |  |  | 14 | [10 empty] | 257 |  | (DC) Dry Cooling |  | DC | Dry/Hybrid |  |  |  |  | OP | 6 | 2003 |  |  | OP | 5 | 2003 |  |  | OP | 5 | 2003 | N | NG | CA | Y | IPP Non-CHP | 1 |  |  |  | 1C MB MG
49965 | MA | 1588 | Mystic Generating Station | 2015 | 2 | ST96 | 93 | 96 | Natural Gas Fired Combined Cycle | 255.9 | 16161 | 16161 | [6 empty] | 0 | 0 |  |  |  | 0 | [10 empty] | 95 |  | (DC) Dry Cooling |  | DC | Dry/Hybrid |  |  |  |  | OP | 6 | 2003 |  |  | OP | 5 | 2003 |  |  | OP | 5 | 2003 | N | NG | CA | Y | IPP Non-CHP | 1 |  |  |  | 1C MB MG
49965 | MA | 1588 | Mystic Generating Station | 2015 | 3 | ST96 | 93 | 96 | Natural Gas Fired Combined Cycle | 255.9 | 0 | 0 | [6 empty] | 0 | 0 |  |  |  | 0 | [10 empty] | 0 |  | (DC) Dry Cooling |  | DC | Dry/Hybrid |  |  |  |  | OP | 6 | 2003 |  |  | OP | 5 | 2003 |  |  | OP | 5 | 2003 | N | NG | CA | Y | IPP Non-CHP | 1 |  |  |  | 1C MB MG
49965 | MA | 1588 | Mystic Generating Station | 2015 | 4 | ST96 | 93 | 96 | Natural Gas Fired Combined Cycle | 255.9 | 6969 | 6969 | [6 empty] | 392 | 392 |  |  |  | 392 | [10 empty] | 45 |  | (DC) Dry Cooling |  | DC | Dry/Hybrid |  |  |  |  | OP | 6 | 2003 |  |  | OP | 5 | 2003 |  |  | OP | 5 | 2003 | N | NG | CA | Y | IPP Non-CHP | 1 |  |  |  | 1C MB MG
49965 | MA | 1588 | Mystic Generating Station | 2015 | 5 | ST96 | 93 | 96 | Natural Gas Fired Combined Cycle | 255.9 | 2190 | 2190 | [6 empty] | 0 | 0 |  |  |  | 0 | [10 empty] | 15 |  | (DC) Dry Cooling |  | DC | Dry/Hybrid |  |  |  |  | OP | 6 | 2003 |  |  | OP | 5 | 2003 |  |  | OP | 5 | 2003 | N | NG | CA | Y | IPP Non-CHP | 1 |  |  |  | 1C MB MG
49965 | MA | 1588 | Mystic Generating Station | 2015 | 6 | ST96 | 93 | 96 | Natural Gas Fired Combined Cycle | 255.9 | 18575 | 18575 | [6 empty] | 124 | 124 |  |  |  | 124 | [10 empty] | 119 |  | (DC) Dry Cooling |  | DC | Dry/Hybrid |  |  |  |  | OP | 6 | 2003 |  |  | OP | 5 | 2003 |  |  | OP | 5 | 2003 | N | NG | CA | Y | IPP Non-CHP | 1 |  |  |  | 1C MB MG
49965 | MA | 1588 | Mystic Generating Station | 2015 | 7 | ST96 | 93 | 96 | Natural Gas Fired Combined Cycle | 255.9 | 150960 | 150960 | [6 empty] | 21050 | 21050 |  |  |  | 21050 | [10 empty] | 740 |  | (DC) Dry Cooling |  | DC | Dry/Hybrid |  |  |  |  | OP | 6 | 2003 |  |  | OP | 5 | 2003 |  |  | OP | 5 | 2003 | N | NG | CA | Y | IPP Non-CHP | 1 |  |  |  | 1C MB MG
49965 | MA | 1588 | Mystic Generating Station | 2015 | 8 | ST96 | 93 | 96 | Natural Gas Fired Combined Cycle | 255.9 | 145110 | 145110 | [6 empty] | 30927 | 30927 |  |  |  | 30927 | [10 empty] | 743 |  | (DC) Dry Cooling |  | DC | Dry/Hybrid |  |  |  |  | OP | 6 | 2003 |  |  | OP | 5 | 2003 |  |  | OP | 5 | 2003 | N | NG | CA | Y | IPP Non-CHP | 1 |  |  |  | 1C MB MG
49965 | MA | 1588 | Mystic Generating Station | 2015 | 9 | ST96 | 93 | 96 | Natural Gas Fired Combined Cycle | 255.9 | 30174 | 30174 | [6 empty] | 881 | 881 |  |  |  | 881 | [10 empty] | 176 |  | (DC) Dry Cooling |  | DC | Dry/Hybrid |  |  |  |  | OP | 6 | 2003 |  |  | OP | 5 | 2003 |  |  | OP | 5 | 2003 | N | NG | CA | Y | IPP Non-CHP | 1 |  |  |  | 1C MB MG
49965 | MA | 1588 | Mystic Generating Station | 2015 | 10 | ST96 | 93 | 96 | Natural Gas Fired Combined Cycle | 255.9 | 5700 | 5700 | [6 empty] | 0 | 0 |  |  |  | 0 | [10 empty] | 37 |  | (DC) Dry Cooling |  | DC | Dry/Hybrid |  |  |  |  | OP | 6 | 2003 |  |  | OP | 5 | 2003 |  |  | OP | 5 | 2003 | N | NG | CA | Y | IPP Non-CHP | 1 |  |  |  | 1C MB MG
49965 | MA | 1588 | Mystic Generating Station | 2015 | 11 | ST96 | 93 | 96 | Natural Gas Fired Combined Cycle | 255.9 | 4548 | 4548 | [6 empty] | 892 | 892 |  |  |  | 892 | [10 empty] | 21 |  | (DC) Dry Cooling |  | DC | Dry/Hybrid |  |  |  |  | OP | 6 | 2003 |  |  | OP | 5 | 2003 |  |  | OP | 5 | 2003 | N | NG | CA | Y | IPP Non-CHP | 1 |  |  |  | 1C MB MG
49965 | MA | 1588 | Mystic Generating Station | 2015 | 12 | ST96 | 93 | 96 | Natural Gas Fired Combined Cycle | 255.9 | 83007 | 83007 | [6 empty] | 7214 | 7214 |  |  |  | 7214 | [10 empty] | 395 |  | (DC) Dry Cooling |  | DC | Dry/Hybrid |  |  |  |  | OP | 6 | 2003 |  |  | OP | 5 | 2003 |  |  | OP | 5 | 2003 | N | NG | CA | Y | IPP Non-CHP | 1 |  |  |  | 1C MB MG
49965 | MA | 1588 | Mystic Generating Station | 2015 | 1 | GT93 | 94 | 96 | Natural Gas Fired Combined Cycle | [6 empty] | 228 | 46045 | 45058 | 494623 |  |  | 494623 |  | 494623 | [10 empty] | 257 |  | (DC) Dry Cooling |  | DC | Dry/Hybrid |  |  |  |  | OP | 6 | 2003 |  |  | OP | 5 | 2003 |  |  | OP | 5 | 2003 | N | NG | CT | N/A | IPP Non-CHP | 1 |  |  |  | 1C MB MG
49965 | MA | 1588 | Mystic Generating Station | 2015 | 2 | GT93 | 94 | 96 | Natural Gas Fired Combined Cycle | [6 empty] | 228 | 16787 | 16426 | 184982 |  |  | 184982 |  | 184982 | [10 empty] | 95 |  | (DC) Dry Cooling |  | DC | Dry/Hybrid |  |  |  |  | OP | 6 | 2003 |  |  | OP | 5 | 2003 |  |  | OP | 5 | 2003 | N | NG | CT | N/A | IPP Non-CHP | 1 |  |  |  | 1C MB MG
49965 | MA | 1588 | Mystic Generating Station | 2015 | 3 | GT93 | 94 | 96 | Natural Gas Fired Combined Cycle | [6 empty] | 228 | 0 | 0 | 0 |  |  | 0 |  | 0 | [10 empty] | 0 |  | (DC) Dry Cooling |  | DC | Dry/Hybrid |  |  |  |  | OP | 6 | 2003 |  |  | OP | 5 | 2003 |  |  | OP | 5 | 2003 | N | NG | CT | N/A | IPP Non-CHP | 1 |  |  |  | 1C MB MG
49965 | MA | 1588 | Mystic Generating Station | 2015 | 4 | GT93 | 94 | 96 | Natural Gas Fired Combined Cycle | [6 empty] | 228 | 7293 | 7094 | 79689 |  |  | 79689 |  | 79689 | [10 empty] | 45 |  | (DC) Dry Cooling |  | DC | Dry/Hybrid |  |  |  |  | OP | 6 | 2003 |  |  | OP | 5 | 2003 |  |  | OP | 5 | 2003 | N | NG | CT | N/A | IPP Non-CHP | 1 |  |  |  | 1C MB MG
49965 | MA | 1588 | Mystic Generating Station | 2015 | 5 | GT93 | 94 | 96 | Natural Gas Fired Combined Cycle | [6 empty] | 228 | 2579 | 2480 | 28682 |  |  | 28682 |  | 28682 | [10 empty] | 15 |  | (DC) Dry Cooling |  | DC | Dry/Hybrid |  |  |  |  | OP | 6 | 2003 |  |  | OP | 5 | 2003 |  |  | OP | 5 | 2003 | N | NG | CT | N/A | IPP Non-CHP | 1 |  |  |  | 1C MB MG
49965 | MA | 1588 | Mystic Generating Station | 2015 | 6 | GT93 | 94 | 96 | Natural Gas Fired Combined Cycle | [6 empty] | 228 | 19097 | 18228 | 217659 |  |  | 217659 |  | 217659 | [10 empty] | 119 |  | (DC) Dry Cooling |  | DC | Dry/Hybrid |  |  |  |  | OP | 6 | 2003 |  |  | OP | 5 | 2003 |  |  | OP | 5 | 2003 | N | NG | CT | N/A | IPP Non-CHP | 1 |  |  |  | 1C MB MG
49965 | MA | 1588 | Mystic Generating Station | 2015 | 7 | GT93 | 94 | 96 | Natural Gas Fired Combined Cycle | [6 empty] | 228 | 136377 | 131009 | 1466754 |  |  | 1466754 |  | 1466754 | [10 empty] | 740 |  | (DC) Dry Cooling |  | DC | Dry/Hybrid |  |  |  |  | OP | 6 | 2003 |  |  | OP | 5 | 2003 |  |  | OP | 5 | 2003 | N | NG | CT | N/A | IPP Non-CHP | 1 |  |  |  | 1C MB MG
49965 | MA | 1588 | Mystic Generating Station | 2015 | 8 | GT93 | 94 | 96 | Natural Gas Fired Combined Cycle | [6 empty] | 228 | 134040 | 128982 | 1451295 |  |  | 1451295 |  | 1451295 | [10 empty] | 743 |  | (DC) Dry Cooling |  | DC | Dry/Hybrid |  |  |  |  | OP | 6 | 2003 |  |  | OP | 5 | 2003 |  |  | OP | 5 | 2003 | N | NG | CT | N/A | IPP Non-CHP | 1 |  |  |  | 1C MB MG
49965 | MA | 1588 | Mystic Generating Station | 2015 | 9 | GT93 | 94 | 96 | Natural Gas Fired Combined Cycle | [6 empty] | 228 | 32315 | 31199 | 366304 |  |  | 366304 |  | 366304 | [10 empty] | 176 |  | (DC) Dry Cooling |  | DC | Dry/Hybrid |  |  |  |  | OP | 6 | 2003 |  |  | OP | 5 | 2003 |  |  | OP | 5 | 2003 | N | NG | CT | N/A | IPP Non-CHP | 1 |  |  |  | 1C MB MG
49965 | MA | 1588 | Mystic Generating Station | 2015 | 10 | GT93 | 94 | 96 | Natural Gas Fired Combined Cycle | [6 empty] | 228 | 6186 | 5960 | 69356 |  |  | 69356 |  | 69356 | [10 empty] | 37 |  | (DC) Dry Cooling |  | DC | Dry/Hybrid |  |  |  |  | OP | 6 | 2003 |  |  | OP | 5 | 2003 |  |  | OP | 5 | 2003 | N | NG | CT | N/A | IPP Non-CHP | 1 |  |  |  | 1C MB MG
49965 | MA | 1588 | Mystic Generating Station | 2015 | 11 | GT93 | 94 | 96 | Natural Gas Fired Combined Cycle | [6 empty] | 228 | 5192 | 5012 | 52687 |  |  | 52687 |  | 52687 | [10 empty] | 21 |  | (DC) Dry Cooling |  | DC | Dry/Hybrid |  |  |  |  | OP | 6 | 2003 |  |  | OP | 5 | 2003 |  |  | OP | 5 | 2003 | N | NG | CT | N/A | IPP Non-CHP | 1 |  |  |  | 1C MB MG
49965 | MA | 1588 | Mystic Generating Station | 2015 | 12 | GT93 | 94 | 96 | Natural Gas Fired Combined Cycle | [6 empty] | 228 | 86126 | 82925 | 901626 |  |  | 901626 |  | 901626 | [10 empty] | 395 |  | (DC) Dry Cooling |  | DC | Dry/Hybrid |  |  |  |  | OP | 6 | 2003 |  |  | OP | 5 | 2003 |  |  | OP | 5 | 2003 | N | NG | CT | N/A | IPP Non-CHP | 1 |  |  |  | 1C MB MG
49965 | MA | 1588 | Mystic Generating Station | 2015 | 1 | GT94 | 94 | 96 | Natural Gas Fired Combined Cycle | [6 empty] | 230 | 50300 | 48897 | 536616 |  |  | 536616 |  | 536616 | [10 empty] | 257 |  | (DC) Dry Cooling |  | DC | Dry/Hybrid |  |  |  |  | OP | 6 | 2003 |  |  | OP | 5 | 2003 |  |  | OP | 5 | 2003 | N | NG | CT | N/A | IPP Non-CHP | 1 |  |  |  | 1C MB MG
49965 | MA | 1588 | Mystic Generating Station | 2015 | 2 | GT94 | 94 | 96 | Natural Gas Fired Combined Cycle | [6 empty] | 230 | 19136 | 18597 | 209431 |  |  | 209431 |  | 209431 | [10 empty] | 95 |  | (DC) Dry Cooling |  | DC | Dry/Hybrid |  |  |  |  | OP | 6 | 2003 |  |  | OP | 5 | 2003 |  |  | OP | 5 | 2003 | N | NG | CT | N/A | IPP Non-CHP | 1 |  |  |  | 1C MB MG
49965 | MA | 1588 | Mystic Generating Station | 2015 | 3 | GT94 | 94 | 96 | Natural Gas Fired Combined Cycle | [6 empty] | 230 | 0 | 0 | 0 |  |  | 0 |  | 0 | [10 empty] | 0 |  | (DC) Dry Cooling |  | DC | Dry/Hybrid |  |  |  |  | OP | 6 | 2003 |  |  | OP | 5 | 2003 |  |  | OP | 5 | 2003 | N | NG | CT | N/A | IPP Non-CHP | 1 |  |  |  | 1C MB MG
49965 | MA | 1588 | Mystic Generating Station | 2015 | 4 | GT94 | 94 | 96 | Natural Gas Fired Combined Cycle | [6 empty] | 230 | 7668 | 7448 | 83838 |  |  | 83838 |  | 83838 | [10 empty] | 45 |  | (DC) Dry Cooling |  | DC | Dry/Hybrid |  |  |  |  | OP | 6 | 2003 |  |  | OP | 5 | 2003 |  |  | OP | 5 | 2003 | N | NG | CT | N/A | IPP Non-CHP | 1 |  |  |  | 1C MB MG
49965 | MA | 1588 | Mystic Generating Station | 2015 | 5 | GT94 | 94 | 96 | Natural Gas Fired Combined Cycle | [6 empty] | 230 | 2295 | 2219 | 25664 |  |  | 25664 |  | 25664 | [10 empty] | 15 |  | (DC) Dry Cooling |  | DC | Dry/Hybrid |  |  |  |  | OP | 6 | 2003 |  |  | OP | 5 | 2003 |  |  | OP | 5 | 2003 | N | NG | CT | N/A | IPP Non-CHP | 1 |  |  |  | 1C MB MG
49965 | MA | 1588 | Mystic Generating Station | 2015 | 6 | GT94 | 94 | 96 | Natural Gas Fired Combined Cycle | [6 empty] | 230 | 17136 | 16691 | 199378 |  |  | 199378 |  | 199378 | [10 empty] | 119 |  | (DC) Dry Cooling |  | DC | Dry/Hybrid |  |  |  |  | OP | 6 | 2003 |  |  | OP | 5 | 2003 |  |  | OP | 5 | 2003 | N | NG | CT | N/A | IPP Non-CHP | 1 |  |  |  | 1C MB MG
49965 | MA | 1588 | Mystic Generating Station | 2015 | 7 | GT94 | 94 | 96 | Natural Gas Fired Combined Cycle | [6 empty] | 230 | 148991 | 145406 | 1629694 |  |  | 1629694 |  | 1629694 | [10 empty] | 740 |  | (DC) Dry Cooling |  | DC | Dry/Hybrid |  |  |  |  | OP | 6 | 2003 |  |  | OP | 5 | 2003 |  |  | OP | 5 | 2003 | N | NG | CT | N/A | IPP Non-CHP | 1 |  |  |  | 1C MB MG
49965 | MA | 1588 | Mystic Generating Station | 2015 | 8 | GT94 | 94 | 96 | Natural Gas Fired Combined Cycle | [6 empty] | 230 | 143799 | 140772 | 1583954 |  |  | 1583954 |  | 1583954 | [10 empty] | 743 |  | (DC) Dry Cooling |  | DC | Dry/Hybrid |  |  |  |  | OP | 6 | 2003 |  |  | OP | 5 | 2003 |  |  | OP | 5 | 2003 | N | NG | CT | N/A | IPP Non-CHP | 1 |  |  |  | 1C MB MG
49965 | MA | 1588 | Mystic Generating Station | 2015 | 9 | GT94 | 94 | 96 | Natural Gas Fired Combined Cycle | [6 empty] | 230 | 26822 | 26030 | 305991 |  |  | 305991 |  | 305991 | [10 empty] | 176 |  | (DC) Dry Cooling |  | DC | Dry/Hybrid |  |  |  |  | OP | 6 | 2003 |  |  | OP | 5 | 2003 |  |  | OP | 5 | 2003 | N | NG | CT | N/A | IPP Non-CHP | 1 |  |  |  | 1C MB MG
49965 | MA | 1588 | Mystic Generating Station | 2015 | 10 | GT94 | 94 | 96 | Natural Gas Fired Combined Cycle | [6 empty] | 230 | 6081 | 5940 | 69123 |  |  | 69123 |  | 69123 | [10 empty] | 37 |  | (DC) Dry Cooling |  | DC | Dry/Hybrid |  |  |  |  | OP | 6 | 2003 |  |  | OP | 5 | 2003 |  |  | OP | 5 | 2003 | N | NG | CT | N/A | IPP Non-CHP | 1 |  |  |  | 1C MB MG
49965 | MA | 1588 | Mystic Generating Station | 2015 | 11 | GT94 | 94 | 96 | Natural Gas Fired Combined Cycle | [6 empty] | 230 | 4510 | 4461 | 47689 |  |  | 47689 |  | 47689 | [10 empty] | 21 |  | (DC) Dry Cooling |  | DC | Dry/Hybrid |  |  |  |  | OP | 6 | 2003 |  |  | OP | 5 | 2003 |  |  | OP | 5 | 2003 | N | NG | CT | N/A | IPP Non-CHP | 1 |  |  |  | 1C MB MG
49965 | MA | 1588 | Mystic Generating Station | 2015 | 12 | GT94 | 94 | 96 | Natural Gas Fired Combined Cycle | [6 empty] | 230 | 79601 | 78482 | 853884 |  |  | 853884 |  | 853884 | [10 empty] | 395 |  | (DC) Dry Cooling |  | DC | Dry/Hybrid |  |  |  |  | OP | 6 | 2003 |  |  | OP | 5 | 2003 |  |  | OP | 5 | 2003 | N | NG | CT | N/A | IPP Non-CHP | 1 |  |  |  | 1C MB MG
49965 | MA | 1588 | Mystic Generating Station | 2015 | 1 | ST96 | 94 | 96 | Natural Gas Fired Combined Cycle | 255.9 | 45252 | 45252 | [6 empty] | 166 | 166 |  |  |  | 166 | [10 empty] | 257 |  | (DC) Dry Cooling |  | DC | Dry/Hybrid |  |  |  |  | OP | 6 | 2003 |  |  | OP | 5 | 2003 |  |  | OP | 5 | 2003 | N | NG | CA | Y | IPP Non-CHP | 1 |  |  |  | 1C MB MG
49965 | MA | 1588 | Mystic Generating Station | 2015 | 2 | ST96 | 94 | 96 | Natural Gas Fired Combined Cycle | 255.9 | 16161 | 16161 | [6 empty] | 0 | 0 |  |  |  | 0 | [10 empty] | 95 |  | (DC) Dry Cooling |  | DC | Dry/Hybrid |  |  |  |  | OP | 6 | 2003 |  |  | OP | 5 | 2003 |  |  | OP | 5 | 2003 | N | NG | CA | Y | IPP Non-CHP | 1 |  |  |  | 1C MB MG
49965 | MA | 1588 | Mystic Generating Station | 2015 | 3 | ST96 | 94 | 96 | Natural Gas Fired Combined Cycle | 255.9 | 0 | 0 | [6 empty] | 0 | 0 |  |  |  | 0 | [10 empty] | 0 |  | (DC) Dry Cooling |  | DC | Dry/Hybrid |  |  |  |  | OP | 6 | 2003 |  |  | OP | 5 | 2003 |  |  | OP | 5 | 2003 | N | NG | CA | Y | IPP Non-CHP | 1 |  |  |  | 1C MB MG
49965 | MA | 1588 | Mystic Generating Station | 2015 | 4 | ST96 | 94 | 96 | Natural Gas Fired Combined Cycle | 255.9 | 6969 | 6969 | [6 empty] | 239 | 239 |  |  |  | 239 | [10 empty] | 45 |  | (DC) Dry Cooling |  | DC | Dry/Hybrid |  |  |  |  | OP | 6 | 2003 |  |  | OP | 5 | 2003 |  |  | OP | 5 | 2003 | N | NG | CA | Y | IPP Non-CHP | 1 |  |  |  | 1C MB MG
49965 | MA | 1588 | Mystic Generating Station | 2015 | 5 | ST96 | 94 | 96 | Natural Gas Fired Combined Cycle | 255.9 | 2190 | 2190 | [6 empty] | 0 | 0 |  |  |  | 0 | [10 empty] | 15 |  | (DC) Dry Cooling |  | DC | Dry/Hybrid |  |  |  |  | OP | 6 | 2003 |  |  | OP | 5 | 2003 |  |  | OP | 5 | 2003 | N | NG | CA | Y | IPP Non-CHP | 1 |  |  |  | 1C MB MG
49965 | MA | 1588 | Mystic Generating Station | 2015 | 6 | ST96 | 94 | 96 | Natural Gas Fired Combined Cycle | 255.9 | 18575 | 18575 | [6 empty] | 41 | 41 |  |  |  | 41 | [10 empty] | 119 |  | (DC) Dry Cooling |  | DC | Dry/Hybrid |  |  |  |  | OP | 6 | 2003 |  |  | OP | 5 | 2003 |  |  | OP | 5 | 2003 | N | NG | CA | Y | IPP Non-CHP | 1 |  |  |  | 1C MB MG
49965 | MA | 1588 | Mystic Generating Station | 2015 | 7 | ST96 | 94 | 96 | Natural Gas Fired Combined Cycle | 255.9 | 150960 | 150960 | [6 empty] | 21609 | 21609 |  |  |  | 21609 | [10 empty] | 740 |  | (DC) Dry Cooling |  | DC | Dry/Hybrid |  |  |  |  | OP | 6 | 2003 |  |  | OP | 5 | 2003 |  |  | OP | 5 | 2003 | N | NG | CA | Y | IPP Non-CHP | 1 |  |  |  | 1C MB MG
49965 | MA | 1588 | Mystic Generating Station | 2015 | 8 | ST96 | 94 | 96 | Natural Gas Fired Combined Cycle | 255.9 | 145110 | 145110 | [6 empty] | 33810 | 33810 |  |  |  | 33810 | [10 empty] | 743 |  | (DC) Dry Cooling |  | DC | Dry/Hybrid |  |  |  |  | OP | 6 | 2003 |  |  | OP | 5 | 2003 |  |  | OP | 5 | 2003 | N | NG | CA | Y | IPP Non-CHP | 1 |  |  |  | 1C MB MG
49965 | MA | 1588 | Mystic Generating Station | 2015 | 9 | ST96 | 94 | 96 | Natural Gas Fired Combined Cycle | 255.9 | 30174 | 30174 | [6 empty] | 360 | 360 |  |  |  | 360 | [10 empty] | 176 |  | (DC) Dry Cooling |  | DC | Dry/Hybrid |  |  |  |  | OP | 6 | 2003 |  |  | OP | 5 | 2003 |  |  | OP | 5 | 2003 | N | NG | CA | Y | IPP Non-CHP | 1 |  |  |  | 1C MB MG
49965 | MA | 1588 | Mystic Generating Station | 2015 | 10 | ST96 | 94 | 96 | Natural Gas Fired Combined Cycle | 255.9 | 5700 | 5700 | [6 empty] | 0 | 0 |  |  |  | 0 | [10 empty] | 37 |  | (DC) Dry Cooling |  | DC | Dry/Hybrid |  |  |  |  | OP | 6 | 2003 |  |  | OP | 5 | 2003 |  |  | OP | 5 | 2003 | N | NG | CA | Y | IPP Non-CHP | 1 |  |  |  | 1C MB MG
49965 | MA | 1588 | Mystic Generating Station | 2015 | 11 | ST96 | 94 | 96 | Natural Gas Fired Combined Cycle | 255.9 | 4548 | 4548 | [6 empty] | 905 | 905 |  |  |  | 905 | [10 empty] | 21 |  | (DC) Dry Cooling |  | DC | Dry/Hybrid |  |  |  |  | OP | 6 | 2003 |  |  | OP | 5 | 2003 |  |  | OP | 5 | 2003 | N | NG | CA | Y | IPP Non-CHP | 1 |  |  |  | 1C MB MG
49965 | MA | 1588 | Mystic Generating Station | 2015 | 12 | ST96 | 94 | 96 | Natural Gas Fired Combined Cycle | 255.9 | 83007 | 83007 | [6 empty] | 6262 | 6262 |  |  |  | 6262 | [10 empty] | 395 |  | (DC) Dry Cooling |  | DC | Dry/Hybrid |  |  |  |  | OP | 6 | 2003 |  |  | OP | 5 | 2003 |  |  | OP | 5 | 2003 | N | NG | CA | Y | IPP Non-CHP | 1 |  |  |  | 1C MB MG
29926 | MA | 1590 | Pilgrim Nuclear Power Station | 2015 | 1 | 1 | NSS1 | CW | Nuclear | 682.3 | 445219 | 429392 | [16 empty] | 10580.472 | 0 | 24641 | 0 |  |  | 650 | 8 | (ON) Once through No Cool Pond |  | ON | Open | Saline | Surface | Atlantic Ocean | Atlantic Ocean | OP | 12 | 1972 |  |  | OP |  |  |  |  | OP | 6 | 1972 | N | NUC | ST | N/A | IPP Non-CHP | 3 |  |  |  | Simple
29926 | MA | 1590 | Pilgrim Nuclear Power Station | 2015 | 2 | 1 | NSS1 | CW | Nuclear | 682.3 | 263048 | 252653 | [16 empty] | 11556.063 | 0 | 45739 | 0 |  |  | 645 | 8 | (ON) Once through No Cool Pond |  | ON | Open | Saline | Surface | Atlantic Ocean | Atlantic Ocean | OP | 12 | 1972 |  |  | OP |  |  |  |  | OP | 6 | 1972 | N | NUC | ST | N/A | IPP Non-CHP | 3 |  |  |  | Simple
29926 | MA | 1590 | Pilgrim Nuclear Power Station | 2015 | 3 | 1 | NSS1 | CW | Nuclear | 682.3 | 524568 | 505736 | [16 empty] | 13864.38 | 0 | 27414 | 0 |  |  | 743 | 8 | (ON) Once through No Cool Pond |  | ON | Open | Saline | Surface | Atlantic Ocean | Atlantic Ocean | OP | 12 | 1972 |  |  | OP |  |  |  |  | OP | 6 | 1972 | N | NUC | ST | N/A | IPP Non-CHP | 3 |  |  |  | Simple
29926 | MA | 1590 | Pilgrim Nuclear Power Station | 2015 | 4 | 1 | NSS1 | CW | Nuclear | 682.3 | 314037 | 302697 | [16 empty] | 5358.103 | 0 | 17701 | 0 |  |  | 455 | 8 | (ON) Once through No Cool Pond |  | ON | Open | Saline | Surface | Atlantic Ocean | Atlantic Ocean | OP | 12 | 1972 |  |  | OP |  |  |  |  | OP | 6 | 1972 | N | NUC | ST | N/A | IPP Non-CHP | 3 |  |  |  | Simple
29926 | MA | 1590 | Pilgrim Nuclear Power Station | 2015 | 5 | 1 | NSS1 | CW | Nuclear | 682.3 | 112010 | 107757 | [16 empty] | 3422.388 | 0 | 31760 | 0 |  |  | 369 | 8 | (ON) Once through No Cool Pond |  | ON | Open | Saline | Surface | Atlantic Ocean | Atlantic Ocean | OP | 12 | 1972 |  |  | OP |  |  |  |  | OP | 6 | 1972 | N | NUC | ST | N/A | IPP Non-CHP | 3 |  |  |  | Simple
29926 | MA | 1590 | Pilgrim Nuclear Power Station | 2015 | 6 | 1 | NSS1 | CW | Nuclear | 682.3 | 493602 | 475870 | [16 empty] | 13287.098 | 0 | 27922 | 0 |  |  | 716 | 8 | (ON) Once through No Cool Pond |  | ON | Open | Saline | Surface | Atlantic Ocean | Atlantic Ocean | OP | 12 | 1972 |  |  | OP |  |  |  |  | OP | 6 | 1972 | N | NUC | ST | N/A | IPP Non-CHP | 3 |  |  |  | Simple
29926 | MA | 1590 | Pilgrim Nuclear Power Station | 2015 | 7 | 1 | NSS1 | CW | Nuclear | 682.3 | 521808 | 503035 | [16 empty] | 13883.04 | 0 | 27599 | 0 |  |  | 744 | 8 | (ON) Once through No Cool Pond |  | ON | Open | Saline | Surface | Atlantic Ocean | Atlantic Ocean | OP | 12 | 1972 |  |  | OP |  |  |  |  | OP | 6 | 1972 | N | NUC | ST | N/A | IPP Non-CHP | 3 |  |  |  | Simple
29926 | MA | 1590 | Pilgrim Nuclear Power Station | 2015 | 8 | 1 | NSS1 | CW | Nuclear | 682.3 | 458769 | 442078 | [16 empty] | 13730.62 | 0 | 31059 | 0 |  |  | 740 | 8 | (ON) Once through No Cool Pond |  | ON | Open | Saline | Surface | Atlantic Ocean | Atlantic Ocean | OP | 12 | 1972 |  |  | OP |  |  |  |  | OP | 6 | 1972 | N | NUC | ST | N/A | IPP Non-CHP | 3 |  |  |  | Simple
29926 | MA | 1590 | Pilgrim Nuclear Power Station | 2015 | 9 | 1 | NSS1 | CW | Nuclear | 682.3 | 503843 | 485608 | [16 empty] | 13435.2 | 0 | 27667 | 0 |  |  | 720 | 8 | (ON) Once through No Cool Pond |  | ON | Open | Saline | Surface | Atlantic Ocean | Atlantic Ocean | OP | 12 | 1972 |  |  | OP |  |  |  |  | OP | 6 | 1972 | N | NUC | ST | N/A | IPP Non-CHP | 3 |  |  |  | Simple
29926 | MA | 1590 | Pilgrim Nuclear Power Station | 2015 | 10 | 1 | NSS1 | CW | Nuclear | 682.3 | 516765 | 497922 | [16 empty] | 13744.928 | 0 | 27605 | 0 |  |  | 740 | 8 | (ON) Once through No Cool Pond |  | ON | Open | Saline | Surface | Atlantic Ocean | Atlantic Ocean | OP | 12 | 1972 |  |  | OP |  |  |  |  | OP | 6 | 1972 | N | NUC | ST | N/A | IPP Non-CHP | 3 |  |  |  | Simple
29926 | MA | 1590 | Pilgrim Nuclear Power Station | 2015 | 11 | 1 | NSS1 | CW | Nuclear | 682.3 | 509203 | 490691 | [16 empty] | 13453.86 | 0 | 27418 | 0 |  |  | 720 | 8 | (ON) Once through No Cool Pond |  | ON | Open | Saline | Surface | Atlantic Ocean | Atlantic Ocean | OP | 12 | 1972 |  |  | OP |  |  |  |  | OP | 6 | 1972 | N | NUC | ST | N/A | IPP Non-CHP | 3 |  |  |  | Simple
29926 | MA | 1590 | Pilgrim Nuclear Power Station | 2015 | 12 | 1 | NSS1 | CW | Nuclear | 682.3 | 520149 | 501367 | [16 empty] | 13716.276 | 0 | 27358 | 0 |  |  | 740 | 8 | (ON) Once through No Cool Pond |  | ON | Open | Saline | Surface | Atlantic Ocean | Atlantic Ocean | OP | 12 | 1972 |  |  | OP |  |  |  |  | OP | 6 | 1972 | N | NUC | ST | N/A | IPP Non-CHP | 3 |  |  |  | Simple
21461 | MA | 1599 | Canal | 2015 | 1 | 1 | 1 | 1 | Petroleum Liquids | 560 | 29019 | 25963 | [6 empty] | 326535 | 326535 |  |  |  |  | 326535 |  |  |  | 808.915 |  | 31156 |  | 2477 |  | 80 | 19 | (ON) Once through No Cool Pond |  | ON | Open | Saline | Surface | Cape Cod Canal | Cape Cod Canal | OP | 6 | 1968 |  |  | OP | 6 | 1968 |  |  | OP | 7 | 1975 | N | RFO | ST | N/A | IPP Non-CHP | 1 |  |  |  | Simple
21461 | MA | 1599 | Canal | 2015 | 2 | 1 | 1 | 1 | Petroleum Liquids | 560 | 118496 | 110361 | [6 empty] | 1082396 | 1082396 |  |  |  |  | 1082396 |  |  |  | 3051.19 |  | 27647 |  | 2819 |  | 304 | 19 | (ON) Once through No Cool Pond |  | ON | Open | Saline | Surface | Cape Cod Canal | Cape Cod Canal | OP | 6 | 1968 |  |  | OP | 6 | 1968 |  |  | OP | 7 | 1975 | N | RFO | ST | N/A | IPP Non-CHP | 1 |  |  |  | Simple
21461 | MA | 1599 | Canal | 2015 | 3 | 1 | 1 | 1 | Petroleum Liquids | 560 | 6907 | 5727 | [6 empty] | 63624 | 63624 |  |  |  |  | 63624 |  |  |  | 238.075 |  | 41571 |  | 3742 |  | 23 | 19 | (ON) Once through No Cool Pond |  | ON | Open | Saline | Surface | Cape Cod Canal | Cape Cod Canal | OP | 6 | 1968 |  |  | OP | 6 | 1968 |  |  | OP | 7 | 1975 | N | RFO | ST | N/A | IPP Non-CHP | 1 |  |  |  | Simple
21461 | MA | 1599 | Canal | 2015 | 4 | 1 | 1 | 1 | Petroleum Liquids | 560 | 0 | -937 | [6 empty] | 0 | 0 |  |  |  |  | 0 | [9 empty] | 0 | 19 | (ON) Once through No Cool Pond |  | ON | Open | Saline | Surface | Cape Cod Canal | Cape Cod Canal | OP | 6 | 1968 |  |  | OP | 6 | 1968 |  |  | OP | 7 | 1975 | N | RFO | ST | N/A | IPP Non-CHP | 1 |  |  |  | Simple
21461 | MA | 1599 | Canal | 2015 | 5 | 1 | 1 | 1 | Petroleum Liquids | 560 | 0 | -946 | [6 empty] | 0 | 0 |  |  |  |  | 0 | [9 empty] | 0 | 19 | (ON) Once through No Cool Pond |  | ON | Open | Saline | Surface | Cape Cod Canal | Cape Cod Canal | OP | 6 | 1968 |  |  | OP | 6 | 1968 |  |  | OP | 7 | 1975 | N | RFO | ST | N/A | IPP Non-CHP | 1 |  |  |  | Simple
21461 | MA | 1599 | Canal | 2015 | 6 | 1 | 1 | 1 | Petroleum Liquids | 560 | 0 | -812 | [6 empty] | 0 | 0 |  |  |  |  | 0 | [9 empty] | 0 | 19 | (ON) Once through No Cool Pond |  | ON | Open | Saline | Surface | Cape Cod Canal | Cape Cod Canal | OP | 6 | 1968 |  |  | OP | 6 | 1968 |  |  | OP | 7 | 1975 | N | RFO | ST | N/A | IPP Non-CHP | 1 |  |  |  | Simple
21461 | MA | 1599 | Canal | 2015 | 7 | 1 | 1 | 1 | Petroleum Liquids | 560 | 4494 | 2912 | [6 empty] | 81380 | 81380 |  |  |  |  | 81380 |  |  |  | 255.009 |  | 87572 |  | 3134 |  | 25 | 19 | (ON) Once through No Cool Pond |  | ON | Open | Saline | Surface | Cape Cod Canal | Cape Cod Canal | OP | 6 | 1968 |  |  | OP | 6 | 1968 |  |  | OP | 7 | 1975 | N | RFO | ST | N/A | IPP Non-CHP | 1 |  |  |  | Simple
21461 | MA | 1599 | Canal | 2015 | 8 | 1 | 1 | 1 | Petroleum Liquids | 560 | 0 | -710 | [6 empty] | 0 | 0 |  |  |  |  | 0 | [9 empty] | 0 | 19 | (ON) Once through No Cool Pond |  | ON | Open | Saline | Surface | Cape Cod Canal | Cape Cod Canal | OP | 6 | 1968 |  |  | OP | 6 | 1968 |  |  | OP | 7 | 1975 | N | RFO | ST | N/A | IPP Non-CHP | 1 |  |  |  | Simple
21461 | MA | 1599 | Canal | 2015 | 9 | 1 | 1 | 1 | Petroleum Liquids | 560 | 0 | -692 | [6 empty] | 0 | 0 |  |  |  |  | 0 | [9 empty] | 0 | 19 | (ON) Once through No Cool Pond |  | ON | Open | Saline | Surface | Cape Cod Canal | Cape Cod Canal | OP | 6 | 1968 |  |  | OP | 6 | 1968 |  |  | OP | 7 | 1975 | N | RFO | ST | N/A | IPP Non-CHP | 1 |  |  |  | Simple
21461 | MA | 1599 | Canal | 2015 | 10 | 1 | 1 | 1 | Petroleum Liquids | 560 | 0 | -703 | [6 empty] | 0 | 0 |  |  |  |  | 0 | [9 empty] | 0 | 19 | (ON) Once through No Cool Pond |  | ON | Open | Saline | Surface | Cape Cod Canal | Cape Cod Canal | OP | 6 | 1968 |  |  | OP | 6 | 1968 |  |  | OP | 7 | 1975 | N | RFO | ST | N/A | IPP Non-CHP | 1 |  |  |  | Simple
21461 | MA | 1599 | Canal | 2015 | 11 | 1 | 1 | 1 | Petroleum Liquids | 560 | 0 | -839 | [6 empty] | 0 | 0 |  |  |  |  | 0 | [9 empty] | 0 | 19 | (ON) Once through No Cool Pond |  | ON | Open | Saline | Surface | Cape Cod Canal | Cape Cod Canal | OP | 6 | 1968 |  |  | OP | 6 | 1968 |  |  | OP | 7 | 1975 | N | RFO | ST | N/A | IPP Non-CHP | 1 |  |  |  | Simple
21461 | MA | 1599 | Canal | 2015 | 12 | 1 | 1 | 1 | Petroleum Liquids | 560 | 0 | -1017 | [6 empty] | 0 | 0 |  |  |  |  | 0 | [9 empty] | 0 | 19 | (ON) Once through No Cool Pond |  | ON | Open | Saline | Surface | Cape Cod Canal | Cape Cod Canal | OP | 6 | 1968 |  |  | OP | 6 | 1968 |  |  | OP | 7 | 1975 | N | RFO | ST | N/A | IPP Non-CHP | 1 |  |  |  | Simple
21461 | MA | 1599 | Canal | 2015 | 1 | 2 | 2 | 2 | Petroleum Liquids | 553 | 14342 | 12325 | [6 empty] | 100016 | 100016 |  |  |  | 1461 | 98555 |  |  |  | 716.664 |  | 58147 |  | 7166 |  | 65 | 12 | (ON) Once through No Cool Pond |  | ON | Open | Saline | Surface | Cape Cod Canal | Cape Cod Canal | OP | 1 | 1976 |  |  | SB | 6 | 1976 |  |  | OP | 7 | 1975 | N | RFO | ST | N/A | IPP Non-CHP | 1 |  |  |  | Simple
21461 | MA | 1599 | Canal | 2015 | 2 | 2 | 2 | 2 | Petroleum Liquids | 553 | 65888 | 61907 | [6 empty] | 634973 | 634973 |  |  |  | 0 | 634973 |  |  |  | 1849.032 |  | 29868 |  | 2912 |  | 168 | 12 | (ON) Once through No Cool Pond |  | ON | Open | Saline | Surface | Cape Cod Canal | Cape Cod Canal | OP | 1 | 1976 |  |  | SB | 6 | 1976 |  |  | OP | 7 | 1975 | N | RFO | ST | N/A | IPP Non-CHP | 1 |  |  |  | Simple
21461 | MA | 1599 | Canal | 2015 | 3 | 2 | 2 | 2 | Petroleum Liquids | 553 | 0 | -836 | [6 empty] | 0 | 0 |  |  |  | 0 | 0 | [9 empty] | 0 | 12 | (ON) Once through No Cool Pond |  | ON | Open | Saline | Surface | Cape Cod Canal | Cape Cod Canal | OP | 1 | 1976 |  |  | SB | 6 | 1976 |  |  | OP | 7 | 1975 | N | RFO | ST | N/A | IPP Non-CHP | 1 |  |  |  | Simple
21461 | MA | 1599 | Canal | 2015 | 4 | 2 | 2 | 2 | Petroleum Liquids | 553 | 0 | -668 | [6 empty] | 0 | 0 |  |  |  | 0 | 0 | [9 empty] | 0 | 12 | (ON) Once through No Cool Pond |  | ON | Open | Saline | Surface | Cape Cod Canal | Cape Cod Canal | OP | 1 | 1976 |  |  | SB | 6 | 1976 |  |  | OP | 7 | 1975 | N | RFO | ST | N/A | IPP Non-CHP | 1 |  |  |  | Simple
21461 | MA | 1599 | Canal | 2015 | 5 | 2 | 2 | 2 | Petroleum Liquids | 553 | 0 | -786 | [6 empty] | 0 | 0 |  |  |  | 0 | 0 | [9 empty] | 0 | 12 | (ON) Once through No Cool Pond |  | ON | Open | Saline | Surface | Cape Cod Canal | Cape Cod Canal | OP | 1 | 1976 |  |  | SB | 6 | 1976 |  |  | OP | 7 | 1975 | N | RFO | ST | N/A | IPP Non-CHP | 1 |  |  |  | Simple
21461 | MA | 1599 | Canal | 2015 | 6 | 2 | 2 | 2 | Petroleum Liquids | 553 | 15345 | 10326 | [6 empty] | 226625 | 226625 |  |  |  | 202919 | 23706 |  |  |  | 1076.369 |  | 104239 |  | 4750 |  | 98 | 12 | (ON) Once through No Cool Pond |  | ON | Open | Saline | Surface | Cape Cod Canal | Cape Cod Canal | OP | 1 | 1976 |  |  | SB | 6 | 1976 |  |  | OP | 7 | 1975 | N | RFO | ST | N/A | IPP Non-CHP | 1 |  |  |  | Simple
21461 | MA | 1599 | Canal | 2015 | 7 | 2 | 2 | 2 | Petroleum Liquids | 553 | 27866 | 25105 | [6 empty] | 334236 | 334236 |  |  |  | 253153 | 81083 |  |  |  | 1262.92 |  | 50306 |  | 3779 |  | 115 | 12 | (ON) Once through No Cool Pond |  | ON | Open | Saline | Surface | Cape Cod Canal | Cape Cod Canal | OP | 1 | 1976 |  |  | SB | 6 | 1976 |  |  | OP | 7 | 1975 | N | RFO | ST | N/A | IPP Non-CHP | 1 |  |  |  | Simple
21461 | MA | 1599 | Canal | 2015 | 8 | 2 | 2 | 2 | Petroleum Liquids | 553 | 20954 | 18513 | [6 empty] | 220052 | 220052 |  |  |  | 184983 | 35069 |  |  |  | 795.501 |  | 42970 |  | 3615 |  | 72 | 12 | (ON) Once through No Cool Pond |  | ON | Open | Saline | Surface | Cape Cod Canal | Cape Cod Canal | OP | 1 | 1976 |  |  | SB | 6 | 1976 |  |  | OP | 7 | 1975 | N | RFO | ST | N/A | IPP Non-CHP | 1 |  |  |  | Simple
21461 | MA | 1599 | Canal | 2015 | 9 | 2 | 2 | 2 | Petroleum Liquids | 553 | 563 | -408 | [6 empty] | 8972 | 8972 |  |  |  | 8972 | 0 |  |  |  | 58.743 |  |  |  | 6547 |  | 5 | 12 | (ON) Once through No Cool Pond |  | ON | Open | Saline | Surface | Cape Cod Canal | Cape Cod Canal | OP | 1 | 1976 |  |  | SB | 6 | 1976 |  |  | OP | 7 | 1975 | N | RFO | ST | N/A | IPP Non-CHP | 1 |  |  |  | Simple
21461 | MA | 1599 | Canal | 2015 | 10 | 2 | 2 | 2 | Petroleum Liquids | 553 | 0 | -707 | [6 empty] | 0 | 0 |  |  |  | 0 | 0 | [9 empty] | 0 | 12 | (ON) Once through No Cool Pond |  | ON | Open | Saline | Surface | Cape Cod Canal | Cape Cod Canal | OP | 1 | 1976 |  |  | SB | 6 | 1976 |  |  | OP | 7 | 1975 | N | RFO | ST | N/A | IPP Non-CHP | 1 |  |  |  | Simple
21461 | MA | 1599 | Canal | 2015 | 11 | 2 | 2 | 2 | Petroleum Liquids | 553 | 0 | -695 | [6 empty] | 0 | 0 |  |  |  | 0 | 0 | [9 empty] | 0 | 12 | (ON) Once through No Cool Pond |  | ON | Open | Saline | Surface | Cape Cod Canal | Cape Cod Canal | OP | 1 | 1976 |  |  | SB | 6 | 1976 |  |  | OP | 7 | 1975 | N | RFO | ST | N/A | IPP Non-CHP | 1 |  |  |  | Simple
21461 | MA | 1599 | Canal | 2015 | 12 | 2 | 2 | 2 | Petroleum Liquids | 553 | 0 | -763 | [6 empty] | 0 | 0 |  |  |  | 0 | 0 | [9 empty] | 0 | 12 | (ON) Once through No Cool Pond |  | ON | Open | Saline | Surface | Cape Cod Canal | Cape Cod Canal | OP | 1 | 1976 |  |  | SB | 6 | 1976 |  |  | OP | 7 | 1975 | N | RFO | ST | N/A | IPP Non-CHP | 1 |  |  |  | Simple
58185 | MA | 1606 | Mount Tom | 2015 | 1 | 1 | 1 | 1 | Conventional Steam Coal | 143.6 | [25 empty] | 13 | (ON) Once through No Cool Pond |  |  | Open | Fresh | Surface | Connecticut River | Connecticut River | RE | 11 | 1960 | 6 | 2014 | RE | 6 | 1960 | 6 | 2014 | RE | 6 | 1960 | N | BIT | ST | N/A | IPP Non-CHP | 4 |  |  |  | Unoperable
58185 | MA | 1606 | Mount Tom | 2015 | 2 | 1 | 1 | 1 | Conventional Steam Coal | 143.6 | [25 empty] | 13 | (ON) Once through No Cool Pond |  |  | Open | Fresh | Surface | Connecticut River | Connecticut River | RE | 11 | 1960 | 6 | 2014 | RE | 6 | 1960 | 6 | 2014 | RE | 6 | 1960 | N | BIT | ST | N/A | IPP Non-CHP | 4 |  |  |  | Unoperable
58185 | MA | 1606 | Mount Tom | 2015 | 3 | 1 | 1 | 1 | Conventional Steam Coal | 143.6 | [25 empty] | 13 | (ON) Once through No Cool Pond |  |  | Open | Fresh | Surface | Connecticut River | Connecticut River | RE | 11 | 1960 | 6 | 2014 | RE | 6 | 1960 | 6 | 2014 | RE | 6 | 1960 | N | BIT | ST | N/A | IPP Non-CHP | 4 |  |  |  | Unoperable
58185 | MA | 1606 | Mount Tom | 2015 | 4 | 1 | 1 | 1 | Conventional Steam Coal | 143.6 | [25 empty] | 13 | (ON) Once through No Cool Pond |  |  | Open | Fresh | Surface | Connecticut River | Connecticut River | RE | 11 | 1960 | 6 | 2014 | RE | 6 | 1960 | 6 | 2014 | RE | 6 | 1960 | N | BIT | ST | N/A | IPP Non-CHP | 4 |  |  |  | Unoperable
58185 | MA | 1606 | Mount Tom | 2015 | 5 | 1 | 1 | 1 | Conventional Steam Coal | 143.6 | [25 empty] | 13 | (ON) Once through No Cool Pond |  |  | Open | Fresh | Surface | Connecticut River | Connecticut River | RE | 11 | 1960 | 6 | 2014 | RE | 6 | 1960 | 6 | 2014 | RE | 6 | 1960 | N | BIT | ST | N/A | IPP Non-CHP | 4 |  |  |  | Unoperable
58185 | MA | 1606 | Mount Tom | 2015 | 6 | 1 | 1 | 1 | Conventional Steam Coal | 143.6 | [25 empty] | 13 | (ON) Once through No Cool Pond |  |  | Open | Fresh | Surface | Connecticut River | Connecticut River | RE | 11 | 1960 | 6 | 2014 | RE | 6 | 1960 | 6 | 2014 | RE | 6 | 1960 | N | BIT | ST | N/A | IPP Non-CHP | 4 |  |  |  | Unoperable
58185 | MA | 1606 | Mount Tom | 2015 | 7 | 1 | 1 | 1 | Conventional Steam Coal | 143.6 | [25 empty] | 13 | (ON) Once through No Cool Pond |  |  | Open | Fresh | Surface | Connecticut River | Connecticut River | RE | 11 | 1960 | 6 | 2014 | RE | 6 | 1960 | 6 | 2014 | RE | 6 | 1960 | N | BIT | ST | N/A | IPP Non-CHP | 4 |  |  |  | Unoperable
58185 | MA | 1606 | Mount Tom | 2015 | 8 | 1 | 1 | 1 | Conventional Steam Coal | 143.6 | [25 empty] | 13 | (ON) Once through No Cool Pond |  |  | Open | Fresh | Surface | Connecticut River | Connecticut River | RE | 11 | 1960 | 6 | 2014 | RE | 6 | 1960 | 6 | 2014 | RE | 6 | 1960 | N | BIT | ST | N/A | IPP Non-CHP | 4 |  |  |  | Unoperable
58185 | MA | 1606 | Mount Tom | 2015 | 9 | 1 | 1 | 1 | Conventional Steam Coal | 143.6 | [25 empty] | 13 | (ON) Once through No Cool Pond |  |  | Open | Fresh | Surface | Connecticut River | Connecticut River | RE | 11 | 1960 | 6 | 2014 | RE | 6 | 1960 | 6 | 2014 | RE | 6 | 1960 | N | BIT | ST | N/A | IPP Non-CHP | 4 |  |  |  | Unoperable
58185 | MA | 1606 | Mount Tom | 2015 | 10 | 1 | 1 | 1 | Conventional Steam Coal | 143.6 | [25 empty] | 13 | (ON) Once through No Cool Pond |  |  | Open | Fresh | Surface | Connecticut River | Connecticut River | RE | 11 | 1960 | 6 | 2014 | RE | 6 | 1960 | 6 | 2014 | RE | 6 | 1960 | N | BIT | ST | N/A | IPP Non-CHP | 4 |  |  |  | Unoperable
58185 | MA | 1606 | Mount Tom | 2015 | 11 | 1 | 1 | 1 | Conventional Steam Coal | 143.6 | [25 empty] | 13 | (ON) Once through No Cool Pond |  |  | Open | Fresh | Surface | Connecticut River | Connecticut River | RE | 11 | 1960 | 6 | 2014 | RE | 6 | 1960 | 6 | 2014 | RE | 6 | 1960 | N | BIT | ST | N/A | IPP Non-CHP | 4 |  |  |  | Unoperable
58185 | MA | 1606 | Mount Tom | 2015 | 12 | 1 | 1 | 1 | Conventional Steam Coal | 143.6 | [25 empty] | 13 | (ON) Once through No Cool Pond |  |  | Open | Fresh | Surface | Connecticut River | Connecticut River | RE | 11 | 1960 | 6 | 2014 | RE | 6 | 1960 | 6 | 2014 | RE | 6 | 1960 | N | BIT | ST | N/A | IPP Non-CHP | 4 |  |  |  | Unoperable
58534 | MA | 1619 | Brayton Point | 2015 | 1 | 1 | 1 | 1 | Conventional Steam Coal | 236.1 | 175202 | 162094 | [6 empty] | 1615993 | 1615993 |  |  | 1614943 | 1051 | 0 |  |  |  | 449.098 | 142.539 | 2771 | 879 | 278 | 88 | 739 | 12 | (RN) Recirculate: Natural Draft |  | RN | Closed | Brackish | Surface | Mt Hope Bay | Mt Hope Bay | OP | 8 | 1963 |  |  | OP | 4 | 1963 | 6 | 2023 | OP | 4 | 1963 | N | BIT | ST | N/A | IPP Non-CHP | 1 |  |  |  | Simple
58534 | MA | 1619 | Brayton Point | 2015 | 2 | 1 | 1 | 1 | Conventional Steam Coal | 236.1 | 146050 | 135243 | [6 empty] | 1367859 | 1367859 |  |  | 1356901 | 10958 | 0 |  |  |  | 287.77 | 83.866 | 2128 | 620 | 210 | 61 | 609 | 12 | (RN) Recirculate: Natural Draft |  | RN | Closed | Brackish | Surface | Mt Hope Bay | Mt Hope Bay | OP | 8 | 1963 |  |  | OP | 4 | 1963 | 6 | 2023 | OP | 4 | 1963 | N | BIT | ST | N/A | IPP Non-CHP | 1 |  |  |  | Simple
58534 | MA | 1619 | Brayton Point | 2015 | 3 | 1 | 1 | 1 | Conventional Steam Coal | 236.1 | 106933 | 98561 | [6 empty] | 1002462 | 1002462 |  |  | 975792 | 26671 | 0 |  |  |  | 230.215 | 61.189 | 2336 | 621 | 230 | 61 | 498 | 12 | (RN) Recirculate: Natural Draft |  | RN | Closed | Brackish | Surface | Mt Hope Bay | Mt Hope Bay | OP | 8 | 1963 |  |  | OP | 4 | 1963 | 6 | 2023 | OP | 4 | 1963 | N | BIT | ST | N/A | IPP Non-CHP | 1 |  |  |  | Simple
58534 | MA | 1619 | Brayton Point | 2015 | 4 | 1 | 1 | 1 | Conventional Steam Coal | 236.1 | 9296 | 8562 | [6 empty] | 87778 | 87778 |  |  | 87233 | 546 | 0 |  |  |  | 13.495 | 3.685 | 1576 | 430 | 154 | 42 | 51 | 12 | (RN) Recirculate: Natural Draft |  | RN | Closed | Brackish | Surface | Mt Hope Bay | Mt Hope Bay | OP | 8 | 1963 |  |  | OP | 4 | 1963 | 6 | 2023 | OP | 4 | 1963 | N | BIT | ST | N/A | IPP Non-CHP | 1 |  |  |  | Simple
58534 | MA | 1619 | Brayton Point | 2015 | 5 | 1 | 1 | 1 | Conventional Steam Coal | 236.1 | 5734 | 5169 | [6 empty] | 58060 | 58060 |  |  | 52814 | 5246 | 0 |  |  |  | 8.066 | 3.19 | 1560 | 617 | 139 | 55 | 48 | 12 | (RN) Recirculate: Natural Draft |  | RN | Closed | Brackish | Surface | Mt Hope Bay | Mt Hope Bay | OP | 8 | 1963 |  |  | OP | 4 | 1963 | 6 | 2023 | OP | 4 | 1963 | N | BIT | ST | N/A | IPP Non-CHP | 1 |  |  |  | Simple
58534 | MA | 1619 | Brayton Point | 2015 | 6 | 1 | 1 | 1 | Conventional Steam Coal | 236.1 | 0 | 0 | [6 empty] | 0 | 0 |  |  | 0 | 0 | 0 |  |  |  | 0 | 0 |  |  |  |  | 0 | 12 | (RN) Recirculate: Natural Draft |  | RN | Closed | Brackish | Surface | Mt Hope Bay | Mt Hope Bay | OP | 8 | 1963 |  |  | OP | 4 | 1963 | 6 | 2023 | OP | 4 | 1963 | N | BIT | ST | N/A | IPP Non-CHP | 1 |  |  |  | Simple
58534 | MA | 1619 | Brayton Point | 2015 | 7 | 1 | 1 | 1 | Conventional Steam Coal | 236.1 | 57425 | 52454 | [6 empty] | 580378 | 580378 |  |  | 566776 | 13602 | 0 |  |  |  | 196.333 | 46.122 | 3743 | 879 | 338 | 79 | 349 | 12 | (RN) Recirculate: Natural Draft |  | RN | Closed | Brackish | Surface | Mt Hope Bay | Mt Hope Bay | OP | 8 | 1963 |  |  | OP | 4 | 1963 | 6 | 2023 | OP | 4 | 1963 | N | BIT | ST | N/A | IPP Non-CHP | 1 |  |  |  | Simple
58534 | MA | 1619 | Brayton Point | 2015 | 8 | 1 | 1 | 1 | Conventional Steam Coal | 236.1 | 24395 | 21431 | [6 empty] | 282017 | 282017 |  |  | 273755 | 8262 | 0 |  |  |  | 98.772 | 8.138 | 4609 | 380 | 350 | 29 | 207 | 12 | (RN) Recirculate: Natural Draft |  | RN | Closed | Brackish | Surface | Mt Hope Bay | Mt Hope Bay | OP | 8 | 1963 |  |  | OP | 4 | 1963 | 6 | 2023 | OP | 4 | 1963 | N | BIT | ST | N/A | IPP Non-CHP | 1 |  |  |  | Simple
58534 | MA | 1619 | Brayton Point | 2015 | 9 | 1 | 1 | 1 | Conventional Steam Coal | 236.1 | 29902 | 27027 | [6 empty] | 291193 | 291193 |  |  | 285139 | 6054 | 0 |  |  |  | 80.621 | 17.309 | 2983 | 640 | 277 | 59 | 195 | 12 | (RN) Recirculate: Natural Draft |  | RN | Closed | Brackish | Surface | Mt Hope Bay | Mt Hope Bay | OP | 8 | 1963 |  |  | OP | 4 | 1963 | 6 | 2023 | OP | 4 | 1963 | N | BIT | ST | N/A | IPP Non-CHP | 1 |  |  |  | Simple
58534 | MA | 1619 | Brayton Point | 2015 | 10 | 1 | 1 | 1 | Conventional Steam Coal | 236.1 | 0 | 0 | [6 empty] | 0 | 0 |  |  | 0 | 0 | 0 |  |  |  | 0 | 0 |  |  |  |  | 0 | 12 | (RN) Recirculate: Natural Draft |  | RN | Closed | Brackish | Surface | Mt Hope Bay | Mt Hope Bay | OP | 8 | 1963 |  |  | OP | 4 | 1963 | 6 | 2023 | OP | 4 | 1963 | N | BIT | ST | N/A | IPP Non-CHP | 1 |  |  |  | Simple
58534 | MA | 1619 | Brayton Point | 2015 | 11 | 1 | 1 | 1 | Conventional Steam Coal | 236.1 | 70072 | 64077 | [6 empty] | 673117 | 673117 |  |  | 660804 | 12314 | 0 |  |  |  | 256.862 | 65.893 | 4009 | 1028 | 382 | 98 | 412 | 12 | (RN) Recirculate: Natural Draft |  | RN | Closed | Brackish | Surface | Mt Hope Bay | Mt Hope Bay | OP | 8 | 1963 |  |  | OP | 4 | 1963 | 6 | 2023 | OP | 4 | 1963 | N | BIT | ST | N/A | IPP Non-CHP | 1 |  |  |  | Simple
58534 | MA | 1619 | Brayton Point | 2015 | 12 | 1 | 1 | 1 | Conventional Steam Coal | 236.1 | 0 | 0 | [6 empty] | 0 | 0 |  |  | 0 | 0 | 0 |  |  |  | 0 | 0 |  |  |  |  | 0 | 12 | (RN) Recirculate: Natural Draft |  | RN | Closed | Brackish | Surface | Mt Hope Bay | Mt Hope Bay | OP | 8 | 1963 |  |  | OP | 4 | 1963 | 6 | 2023 | OP | 4 | 1963 | N | BIT | ST | N/A | IPP Non-CHP | 1 |  |  |  | Simple
58534 | MA | 1619 | Brayton Point | 2015 | 1 | 2 | 2 | 2 | Conventional Steam Coal | 238.6 | 159969 | 148597 | [6 empty] | 1439371 | 1439371 |  |  | 1431665 | 7706 | 0 |  |  |  | 378.017 | 119.979 | 2544 | 807 | 263 | 83 | 678 | 12 | (RN) Recirculate: Natural Draft |  | RN | Closed | Brackish | Surface | Mt Hope Bay | Mt Hope Bay | OP | 7 | 1964 |  |  | OP | 4 | 1963 | 6 | 2023 | OP | 5 | 1964 | N | BIT | ST | N/A | IPP Non-CHP | 1 |  |  |  | Simple
58534 | MA | 1619 | Brayton Point | 2015 | 2 | 2 | 2 | 2 | Conventional Steam Coal | 238.6 | 135904 | 126811 | [6 empty] | 1257678 | 1257678 |  |  | 1251245 | 6432 | 0 |  |  |  | 243.325 | 70.913 | 1919 | 559 | 193 | 56 | 560 | 12 | (RN) Recirculate: Natural Draft |  | RN | Closed | Brackish | Surface | Mt Hope Bay | Mt Hope Bay | OP | 7 | 1964 |  |  | OP | 4 | 1963 | 6 | 2023 | OP | 5 | 1964 | N | BIT | ST | N/A | IPP Non-CHP | 1 |  |  |  | Simple
58534 | MA | 1619 | Brayton Point | 2015 | 3 | 2 | 2 | 2 | Conventional Steam Coal | 238.6 | 119860 | 111114 | [6 empty] | 1121605 | 1121605 |  |  | 1109293 | 12313 | 0 |  |  |  | 271.687 | 72.212 | 2445 | 650 | 242 | 64 | 541 | 12 | (RN) Recirculate: Natural Draft |  | RN | Closed | Brackish | Surface | Mt Hope Bay | Mt Hope Bay | OP | 7 | 1964 |  |  | OP | 4 | 1963 | 6 | 2023 | OP | 5 | 1964 | N | BIT | ST | N/A | IPP Non-CHP | 1 |  |  |  | Simple
58534 | MA | 1619 | Brayton Point | 2015 | 4 | 2 | 2 | 2 | Conventional Steam Coal | 238.6 | 8575 | 7886 | [6 empty] | 79024 | 79024 |  |  | 78885 | 139 | 0 |  |  |  | 10.507 | 2.869 | 1332 | 364 | 133 | 36 | 45 | 12 | (RN) Recirculate: Natural Draft |  | RN | Closed | Brackish | Surface | Mt Hope Bay | Mt Hope Bay | OP | 7 | 1964 |  |  | OP | 4 | 1963 | 6 | 2023 | OP | 5 | 1964 | N | BIT | ST | N/A | IPP Non-CHP | 1 |  |  |  | Simple
58534 | MA | 1619 | Brayton Point | 2015 | 5 | 2 | 2 | 2 | Conventional Steam Coal | 238.6 | 0 | 0 | [6 empty] | 1874 | 1874 |  |  | 0 | 1874 | 0 |  |  |  | 0.592 | 0.234 |  |  | 316 | 125 | 13 | 12 | (RN) Recirculate: Natural Draft |  | RN | Closed | Brackish | Surface | Mt Hope Bay | Mt Hope Bay | OP | 7 | 1964 |  |  | OP | 4 | 1963 | 6 | 2023 | OP | 5 | 1964 | N | BIT | ST | N/A | IPP Non-CHP | 1 |  |  |  | Simple
58534 | MA | 1619 | Brayton Point | 2015 | 6 | 2 | 2 | 2 | Conventional Steam Coal | 238.6 | 0 | 0 | [6 empty] | 0 | 0 |  |  | 0 | 0 | 0 |  |  |  | 0 | 0 |  |  |  |  | 0 | 12 | (RN) Recirculate: Natural Draft |  | RN | Closed | Brackish | Surface | Mt Hope Bay | Mt Hope Bay | OP | 7 | 1964 |  |  | OP | 4 | 1963 | 6 | 2023 | OP | 5 | 1964 | N | BIT | ST | N/A | IPP Non-CHP | 1 |  |  |  | Simple
58534 | MA | 1619 | Brayton Point | 2015 | 7 | 2 | 2 | 2 | Conventional Steam Coal | 238.6 | 18131 | 16515 | [6 empty] | 184730 | 184730 |  |  | 177865 | 6865 | 0 |  |  |  | 34.448 | 8.093 | 2086 | 490 | 186 | 44 | 142 | 12 | (RN) Recirculate: Natural Draft |  | RN | Closed | Brackish | Surface | Mt Hope Bay | Mt Hope Bay | OP | 7 | 1964 |  |  | OP | 4 | 1963 | 6 | 2023 | OP | 5 | 1964 | N | BIT | ST | N/A | IPP Non-CHP | 1 |  |  |  | Simple
58534 | MA | 1619 | Brayton Point | 2015 | 8 | 2 | 2 | 2 | Conventional Steam Coal | 238.6 | 9015 | 7772 | [6 empty] | 128406 | 128406 |  |  | 121331 | 7075 | 0 |  |  |  | 31.018 | 2.556 | 3991 | 329 | 242 | 20 | 116 | 12 | (RN) Recirculate: Natural Draft |  | RN | Closed | Brackish | Surface | Mt Hope Bay | Mt Hope Bay | OP | 7 | 1964 |  |  | OP | 4 | 1963 | 6 | 2023 | OP | 5 | 1964 | N | BIT | ST | N/A | IPP Non-CHP | 1 |  |  |  | Simple
58534 | MA | 1619 | Brayton Point | 2015 | 9 | 2 | 2 | 2 | Conventional Steam Coal | 238.6 | 31069 | 28320 | [6 empty] | 301833 | 301833 |  |  | 298100 | 3733 | 0 |  |  |  | 82.283 | 17.665 | 2905 | 624 | 273 | 59 | 197 | 12 | (RN) Recirculate: Natural Draft |  | RN | Closed | Brackish | Surface | Mt Hope Bay | Mt Hope Bay | OP | 7 | 1964 |  |  | OP | 4 | 1963 | 6 | 2023 | OP | 5 | 1964 | N | BIT | ST | N/A | IPP Non-CHP | 1 |  |  |  | Simple
58534 | MA | 1619 | Brayton Point | 2015 | 10 | 2 | 2 | 2 | Conventional Steam Coal | 238.6 | 63936 | 58883 | [6 empty] | 621851 | 621851 |  |  | 611626 | 10225 | 0 |  |  |  | 271.747 | 81.894 | 4615 | 1391 | 437 | 132 | 389 | 12 | (RN) Recirculate: Natural Draft |  | RN | Closed | Brackish | Surface | Mt Hope Bay | Mt Hope Bay | OP | 7 | 1964 |  |  | OP | 4 | 1963 | 6 | 2023 | OP | 5 | 1964 | N | BIT | ST | N/A | IPP Non-CHP | 1 |  |  |  | Simple
58534 | MA | 1619 | Brayton Point | 2015 | 11 | 2 | 2 | 2 | Conventional Steam Coal | 238.6 | 22452 | 20159 | [6 empty] | 227014 | 227014 |  |  | 219407 | 7607 | 0 |  |  |  | 54.628 | 14.014 | 2710 | 695 | 241 | 62 | 190 | 12 | (RN) Recirculate: Natural Draft |  | RN | Closed | Brackish | Surface | Mt Hope Bay | Mt Hope Bay | OP | 7 | 1964 |  |  | OP | 4 | 1963 | 6 | 2023 | OP | 5 | 1964 | N | BIT | ST | N/A | IPP Non-CHP | 1 |  |  |  | Simple
58534 | MA | 1619 | Brayton Point | 2015 | 12 | 2 | 2 | 2 | Conventional Steam Coal | 238.6 | 0 | 0 | [6 empty] | 0 | 0 |  |  | 0 | 0 | 0 |  |  |  | 0 | 0 |  |  |  |  | 0 | 12 | (RN) Recirculate: Natural Draft |  | RN | Closed | Brackish | Surface | Mt Hope Bay | Mt Hope Bay | OP | 7 | 1964 |  |  | OP | 4 | 1963 | 6 | 2023 | OP | 5 | 1964 | N | BIT | ST | N/A | IPP Non-CHP | 1 |  |  |  | Simple
58534 | MA | 1619 | Brayton Point | 2015 | 1 | 3 | 3 | 3 | Conventional Steam Coal | 596.3 | 292070 | 270780 | [6 empty] | 2632861 | 2632861 |  |  | 2603744 | 29117 | 0 |  |  |  | 225.795 | 71.665 | 834 | 265 | 86 | 27 | 524 | 12 | (RN) Recirculate: Natural Draft |  | RN | Closed | Brackish | Surface | Mt Hope Bay | Mt Hope Bay | OP | 8 | 1969 |  |  | OP | 4 | 1969 | 6 | 2023 | OP | 4 | 1969 | N | BIT | ST | N/A | IPP Non-CHP | 1 |  |  |  | Simple
58534 | MA | 1619 | Brayton Point | 2015 | 2 | 3 | 3 | 3 | Conventional Steam Coal | 596.3 | 319339 | 296185 | [6 empty] | 2930636 | 2930636 |  |  | 2902101 | 28535 | 0 |  |  |  | 180.736 | 10.778 | 610 | 36 | 62 | 4 | 556 | 12 | (RN) Recirculate: Natural Draft |  | RN | Closed | Brackish | Surface | Mt Hope Bay | Mt Hope Bay | OP | 8 | 1969 |  |  | OP | 4 | 1969 | 6 | 2023 | OP | 4 | 1969 | N | BIT | ST | N/A | IPP Non-CHP | 1 |  |  |  | Simple
58534 | MA | 1619 | Brayton Point | 2015 | 3 | 3 | 3 | 3 | Conventional Steam Coal | 596.3 | 173779 | 160717 | [6 empty] | 1580662 | 1580662 |  |  | 1561323 | 19338 | 0 |  |  |  | 104.175 | 27.689 | 648 | 172 | 66 | 18 | 335 | 12 | (RN) Recirculate: Natural Draft |  | RN | Closed | Brackish | Surface | Mt Hope Bay | Mt Hope Bay | OP | 8 | 1969 |  |  | OP | 4 | 1969 | 6 | 2023 | OP | 4 | 1969 | N | BIT | ST | N/A | IPP Non-CHP | 1 |  |  |  | Simple
58534 | MA | 1619 | Brayton Point | 2015 | 4 | 3 | 3 | 3 | Conventional Steam Coal | 596.3 | 15169 | 14049 | [6 empty] | 134912 | 134912 |  |  | 134134 | 778 | 0 |  |  |  | 3.507 | 0.958 | 250 | 68 | 26 | 7 | 26 | 12 | (RN) Recirculate: Natural Draft |  | RN | Closed | Brackish | Surface | Mt Hope Bay | Mt Hope Bay | OP | 8 | 1969 |  |  | OP | 4 | 1969 | 6 | 2023 | OP | 4 | 1969 | N | BIT | ST | N/A | IPP Non-CHP | 1 |  |  |  | Simple
58534 | MA | 1619 | Brayton Point | 2015 | 5 | 3 | 3 | 3 | Conventional Steam Coal | 596.3 | 0 | 0 | [6 empty] | 0 | 0 |  |  | 0 | 0 | 0 |  |  |  | 0 | 0 |  |  |  |  | 0 | 12 | (RN) Recirculate: Natural Draft |  | RN | Closed | Brackish | Surface | Mt Hope Bay | Mt Hope Bay | OP | 8 | 1969 |  |  | OP | 4 | 1969 | 6 | 2023 | OP | 4 | 1969 | N | BIT | ST | N/A | IPP Non-CHP | 1 |  |  |  | Simple
58534 | MA | 1619 | Brayton Point | 2015 | 6 | 3 | 3 | 3 | Conventional Steam Coal | 596.3 | 0 | 0 | [6 empty] | 0 | 0 |  |  | 0 | 0 | 0 |  |  |  | 0 | 0 |  |  |  |  | 0 | 12 | (RN) Recirculate: Natural Draft |  | RN | Closed | Brackish | Surface | Mt Hope Bay | Mt Hope Bay | OP | 8 | 1969 |  |  | OP | 4 | 1969 | 6 | 2023 | OP | 4 | 1969 | N | BIT | ST | N/A | IPP Non-CHP | 1 |  |  |  | Simple
58534 | MA | 1619 | Brayton Point | 2015 | 7 | 3 | 3 | 3 | Conventional Steam Coal | 596.3 | 82678 | 74983 | [6 empty] | 801253 | 801253 |  |  | 773289 | 27963 | 0 |  |  |  | 91.954 | 21.602 | 1226 | 288 | 115 | 27 | 232 | 12 | (RN) Recirculate: Natural Draft |  | RN | Closed | Brackish | Surface | Mt Hope Bay | Mt Hope Bay | OP | 8 | 1969 |  |  | OP | 4 | 1969 | 6 | 2023 | OP | 4 | 1969 | N | BIT | ST | N/A | IPP Non-CHP | 1 |  |  |  | Simple
58534 | MA | 1619 | Brayton Point | 2015 | 8 | 3 | 3 | 3 | Conventional Steam Coal | 596.3 | 857 | 740 | [6 empty] | 9051 | 9051 |  |  | 8619 | 432 | 0 |  |  |  | 0.021 | 0.002 | 28 | 3 | 2 | 0 | 3 | 12 | (RN) Recirculate: Natural Draft |  | RN | Closed | Brackish | Surface | Mt Hope Bay | Mt Hope Bay | OP | 8 | 1969 |  |  | OP | 4 | 1969 | 6 | 2023 | OP | 4 | 1969 | N | BIT | ST | N/A | IPP Non-CHP | 1 |  |  |  | Simple
58534 | MA | 1619 | Brayton Point | 2015 | 9 | 3 | 3 | 3 | Conventional Steam Coal | 596.3 | 0 | 0 | [6 empty] | 0 | 0 |  |  | 0 | 0 | 0 |  |  |  | 0 | 0 |  |  |  |  | 0 | 12 | (RN) Recirculate: Natural Draft |  | RN | Closed | Brackish | Surface | Mt Hope Bay | Mt Hope Bay | OP | 8 | 1969 |  |  | OP | 4 | 1969 | 6 | 2023 | OP | 4 | 1969 | N | BIT | ST | N/A | IPP Non-CHP | 1 |  |  |  | Simple
58534 | MA | 1619 | Brayton Point | 2015 | 10 | 3 | 3 | 3 | Conventional Steam Coal | 596.3 | 88780 | 82314 | [6 empty] | 830787 | 830787 |  |  | 816348 | 14439 | 0 |  |  |  | 69.694 | 21.003 | 847 | 255 | 84 | 25 | 197 | 12 | (RN) Recirculate: Natural Draft |  | RN | Closed | Brackish | Surface | Mt Hope Bay | Mt Hope Bay | OP | 8 | 1969 |  |  | OP | 4 | 1969 | 6 | 2023 | OP | 4 | 1969 | N | BIT | ST | N/A | IPP Non-CHP | 1 |  |  |  | Simple
58534 | MA | 1619 | Brayton Point | 2015 | 11 | 3 | 3 | 3 | Conventional Steam Coal | 596.3 | 135812 | 125177 | [6 empty] | 1299966 | 1299966 |  |  | 1278209 | 21757 | 0 |  |  |  | 156.898 | 40.249 | 1253 | 322 | 121 | 31 | 322 | 12 | (RN) Recirculate: Natural Draft |  | RN | Closed | Brackish | Surface | Mt Hope Bay | Mt Hope Bay | OP | 8 | 1969 |  |  | OP | 4 | 1969 | 6 | 2023 | OP | 4 | 1969 | N | BIT | ST | N/A | IPP Non-CHP | 1 |  |  |  | Simple
58534 | MA | 1619 | Brayton Point | 2015 | 12 | 3 | 3 | 3 | Conventional Steam Coal | 596.3 | 179931 | 164569 | [6 empty] | 1727188 | 1727188 |  |  | 1710713 | 16475 | 0 |  |  |  | 467.677 | 150.02 | 2842 | 912 | 271 | 87 | 434 | 12 | (RN) Recirculate: Natural Draft |  | RN | Closed | Brackish | Surface | Mt Hope Bay | Mt Hope Bay | OP | 8 | 1969 |  |  | OP | 4 | 1969 | 6 | 2023 | OP | 4 | 1969 | N | BIT | ST | N/A | IPP Non-CHP | 1 |  |  |  | Simple
58534 | MA | 1619 | Brayton Point | 2015 | 1 | 4 | 4 | 4 | Petroleum Liquids | 434 | 4571 | 2877 | [6 empty] | 39425 | 39425 |  |  |  | 3531 | 35894 |  |  |  | 1.007 | 0.32 | 350 | 111 | 26 | 8 | 35 | 12 | (RN) Recirculate: Natural Draft |  | RN | Closed | Brackish | Surface | Mt Hope Bay | Mt Hope Bay | OP | 12 | 1974 |  |  | OP | 4 | 1963 | 6 | 2023 | OP | 7 | 1985 | N | RFO | ST | N/A | IPP Non-CHP | 1 |  |  |  | Simple
58534 | MA | 1619 | Brayton Point | 2015 | 2 | 4 | 4 | 4 | Petroleum Liquids | 434 | 87072 | 80863 | [6 empty] | 908706 | 908706 |  |  |  | 5878 | 902827 |  |  |  | 81.449 | 23.446 | 1007 | 290 | 90 | 26 | 322 | 12 | (RN) Recirculate: Natural Draft |  | RN | Closed | Brackish | Surface | Mt Hope Bay | Mt Hope Bay | OP | 12 | 1974 |  |  | OP | 4 | 1963 | 6 | 2023 | OP | 7 | 1985 | N | RFO | ST | N/A | IPP Non-CHP | 1 |  |  |  | Simple
58534 | MA | 1619 | Brayton Point | 2015 | 3 | 4 | 4 | 4 | Petroleum Liquids | 434 | 12569 | 11392 | [6 empty] | 139905 | 139905 |  |  |  | 45710 | 94194 |  |  |  | 4.549 | 1.209 | 399 | 106 | 33 | 9 | 70 | 12 | (RN) Recirculate: Natural Draft |  | RN | Closed | Brackish | Surface | Mt Hope Bay | Mt Hope Bay | OP | 12 | 1974 |  |  | OP | 4 | 1963 | 6 | 2023 | OP | 7 | 1985 | N | RFO | ST | N/A | IPP Non-CHP | 1 |  |  |  | Simple
58534 | MA | 1619 | Brayton Point | 2015 | 4 | 4 | 4 | 4 | Petroleum Liquids | 434 | 3616 | 3107 | [6 empty] | 51065 | 51065 |  |  |  | 51065 | 0 |  |  |  | 10.507 | 2.869 | 3382 | 923 | 206 | 56 | 45 | 12 | (RN) Recirculate: Natural Draft |  | RN | Closed | Brackish | Surface | Mt Hope Bay | Mt Hope Bay | OP | 12 | 1974 |  |  | OP | 4 | 1963 | 6 | 2023 | OP | 7 | 1985 | N | RFO | ST | N/A | IPP Non-CHP | 1 |  |  |  | Simple
58534 | MA | 1619 | Brayton Point | 2015 | 5 | 4 | 4 | 4 | Petroleum Liquids | 434 | 16330 | 14895 | [6 empty] | 206756 | 206756 |  |  |  | 206756 | 0 |  |  |  | 107.214 | 42.407 | 7198 | 2847 | 519 | 205 | 175 | 12 | (RN) Recirculate: Natural Draft |  | RN | Closed | Brackish | Surface | Mt Hope Bay | Mt Hope Bay | OP | 12 | 1974 |  |  | OP | 4 | 1963 | 6 | 2023 | OP | 7 | 1985 | N | RFO | ST | N/A | IPP Non-CHP | 1 |  |  |  | Simple
58534 | MA | 1619 | Brayton Point | 2015 | 6 | 4 | 4 | 4 | Petroleum Liquids | 434 | 6950 | 6488 | [6 empty] | 86445 | 86445 |  |  |  | 86445 | 0 |  |  |  | 62.909 | 18.82 | 9696 | 2901 | 728 | 218 | 60 | 12 | (RN) Recirculate: Natural Draft |  | RN | Closed | Brackish | Surface | Mt Hope Bay | Mt Hope Bay | OP | 12 | 1974 |  |  | OP | 4 | 1963 | 6 | 2023 | OP | 7 | 1985 | N | RFO | ST | N/A | IPP Non-CHP | 1 |  |  |  | Simple
58534 | MA | 1619 | Brayton Point | 2015 | 7 | 4 | 4 | 4 | Petroleum Liquids | 434 | 14816 | 13386 | [6 empty] | 199432 | 199432 |  |  |  | 199432 | 0 |  |  |  | 43.19 | 10.146 | 3227 | 758 | 217 | 51 | 159 | 12 | (RN) Recirculate: Natural Draft |  | RN | Closed | Brackish | Surface | Mt Hope Bay | Mt Hope Bay | OP | 12 | 1974 |  |  | OP | 4 | 1963 | 6 | 2023 | OP | 7 | 1985 | N | RFO | ST | N/A | IPP Non-CHP | 1 |  |  |  | Simple
58534 | MA | 1619 | Brayton Point | 2015 | 8 | 4 | 4 | 4 | Petroleum Liquids | 434 | 39885 | 37222 | [6 empty] | 496722 | 496722 |  |  |  | 495299 | 1423 |  |  |  | 158.233 | 13.037 | 4251 | 350 | 319 | 26 | 262 | 12 | (RN) Recirculate: Natural Draft |  | RN | Closed | Brackish | Surface | Mt Hope Bay | Mt Hope Bay | OP | 12 | 1974 |  |  | OP | 4 | 1963 | 6 | 2023 | OP | 7 | 1985 | N | RFO | ST | N/A | IPP Non-CHP | 1 |  |  |  | Simple
58534 | MA | 1619 | Brayton Point | 2015 | 9 | 4 | 4 | 4 | Petroleum Liquids | 434 | 19089 | 18001 | [6 empty] | 227474 | 227474 |  |  |  | 227474 | 0 |  |  |  | 29.024 | 6.231 | 1612 | 346 | 128 | 27 | 117 | 12 | (RN) Recirculate: Natural Draft |  | RN | Closed | Brackish | Surface | Mt Hope Bay | Mt Hope Bay | OP | 12 | 1974 |  |  | OP | 4 | 1963 | 6 | 2023 | OP | 7 | 1985 | N | RFO | ST | N/A | IPP Non-CHP | 1 |  |  |  | Simple
58534 | MA | 1619 | Brayton Point | 2015 | 10 | 4 | 4 | 4 | Petroleum Liquids | 434 | 7496 | 6524 | [6 empty] | 105799 | 105799 |  |  |  | 105799 | 0 |  |  |  | 25.431 | 7.664 | 3898 | 1175 | 240 | 72 | 119 | 12 | (RN) Recirculate: Natural Draft |  | RN | Closed | Brackish | Surface | Mt Hope Bay | Mt Hope Bay | OP | 12 | 1974 |  |  | OP | 4 | 1963 | 6 | 2023 | OP | 7 | 1985 | N | RFO | ST | N/A | IPP Non-CHP | 1 |  |  |  | Simple
58534 | MA | 1619 | Brayton Point | 2015 | 11 | 4 | 4 | 4 | Petroleum Liquids | 434 | 0 | 0 | [6 empty] | 329 | 329 |  |  |  | 329 | 0 |  |  |  | 0.097 | 0.025 |  |  | 295 | 76 | 8 | 12 | (RN) Recirculate: Natural Draft |  | RN | Closed | Brackish | Surface | Mt Hope Bay | Mt Hope Bay | OP | 12 | 1974 |  |  | OP | 4 | 1963 | 6 | 2023 | OP | 7 | 1985 | N | RFO | ST | N/A | IPP Non-CHP | 1 |  |  |  | Simple
58534 | MA | 1619 | Brayton Point | 2015 | 12 | 4 | 4 | 4 | Petroleum Liquids | 434 | 735 | 572 | [6 empty] | 16745 | 16745 |  |  |  | 16745 | 0 |  |  |  | 5.721 | 1.835 | 10002 | 3208 | 342 | 110 | 48 | 12 | (RN) Recirculate: Natural Draft |  | RN | Closed | Brackish | Surface | Mt Hope Bay | Mt Hope Bay | OP | 12 | 1974 |  |  | OP | 4 | 1963 | 6 | 2023 | OP | 7 | 1985 | N | RFO | ST | N/A | IPP Non-CHP | 1 |  |  |  | Simple
59928 | MA | 1626 | Salem Harbor | 2015 | 1 | 1 | 1 | 1 | Conventional Steam Coal | 79.7 | [25 empty] | 13 | (ON) Once through No Cool Pond |  |  | Open | Saline | Surface | Salem Harbor, Atlantic Ocean | Salem Harbor, Atlantic Ocean | RE | 1 | 1952 | 6 | 2014 | RE | 11 | 1951 | 6 | 2014 | RE | 11 | 1951 | N | BIT | ST | N/A | IPP Non-CHP | 1 |  |  |  | Unoperable
59928 | MA | 1626 | Salem Harbor | 2015 | 2 | 1 | 1 | 1 | Conventional Steam Coal | 79.7 | [25 empty] | 13 | (ON) Once through No Cool Pond |  |  | Open | Saline | Surface | Salem Harbor, Atlantic Ocean | Salem Harbor, Atlantic Ocean | RE | 1 | 1952 | 6 | 2014 | RE | 11 | 1951 | 6 | 2014 | RE | 11 | 1951 | N | BIT | ST | N/A | IPP Non-CHP | 1 |  |  |  | Unoperable
59928 | MA | 1626 | Salem Harbor | 2015 | 3 | 1 | 1 | 1 | Conventional Steam Coal | 79.7 | [25 empty] | 13 | (ON) Once through No Cool Pond |  |  | Open | Saline | Surface | Salem Harbor, Atlantic Ocean | Salem Harbor, Atlantic Ocean | RE | 1 | 1952 | 6 | 2014 | RE | 11 | 1951 | 6 | 2014 | RE | 11 | 1951 | N | BIT | ST | N/A | IPP Non-CHP | 1 |  |  |  | Unoperable
59928 | MA | 1626 | Salem Harbor | 2015 | 4 | 1 | 1 | 1 | Conventional Steam Coal | 79.7 | [25 empty] | 13 | (ON) Once through No Cool Pond |  |  | Open | Saline | Surface | Salem Harbor, Atlantic Ocean | Salem Harbor, Atlantic Ocean | RE | 1 | 1952 | 6 | 2014 | RE | 11 | 1951 | 6 | 2014 | RE | 11 | 1951 | N | BIT | ST | N/A | IPP Non-CHP | 1 |  |  |  | Unoperable
59928 | MA | 1626 | Salem Harbor | 2015 | 5 | 1 | 1 | 1 | Conventional Steam Coal | 79.7 | [25 empty] | 13 | (ON) Once through No Cool Pond |  |  | Open | Saline | Surface | Salem Harbor, Atlantic Ocean | Salem Harbor, Atlantic Ocean | RE | 1 | 1952 | 6 | 2014 | RE | 11 | 1951 | 6 | 2014 | RE | 11 | 1951 | N | BIT | ST | N/A | IPP Non-CHP | 1 |  |  |  | Unoperable
59928 | MA | 1626 | Salem Harbor | 2015 | 6 | 1 | 1 | 1 | Conventional Steam Coal | 79.7 | [25 empty] | 13 | (ON) Once through No Cool Pond |  |  | Open | Saline | Surface | Salem Harbor, Atlantic Ocean | Salem Harbor, Atlantic Ocean | RE | 1 | 1952 | 6 | 2014 | RE | 11 | 1951 | 6 | 2014 | RE | 11 | 1951 | N | BIT | ST | N/A | IPP Non-CHP | 1 |  |  |  | Unoperable
59928 | MA | 1626 | Salem Harbor | 2015 | 7 | 1 | 1 | 1 | Conventional Steam Coal | 79.7 | [25 empty] | 13 | (ON) Once through No Cool Pond |  |  | Open | Saline | Surface | Salem Harbor, Atlantic Ocean | Salem Harbor, Atlantic Ocean | RE | 1 | 1952 | 6 | 2014 | RE | 11 | 1951 | 6 | 2014 | RE | 11 | 1951 | N | BIT | ST | N/A | IPP Non-CHP | 1 |  |  |  | Unoperable
59928 | MA | 1626 | Salem Harbor | 2015 | 8 | 1 | 1 | 1 | Conventional Steam Coal | 79.7 | [25 empty] | 13 | (ON) Once through No Cool Pond |  |  | Open | Saline | Surface | Salem Harbor, Atlantic Ocean | Salem Harbor, Atlantic Ocean | RE | 1 | 1952 | 6 | 2014 | RE | 11 | 1951 | 6 | 2014 | RE | 11 | 1951 | N | BIT | ST | N/A | IPP Non-CHP | 1 |  |  |  | Unoperable
59928 | MA | 1626 | Salem Harbor | 2015 | 9 | 1 | 1 | 1 | Conventional Steam Coal | 79.7 | [25 empty] | 13 | (ON) Once through No Cool Pond |  |  | Open | Saline | Surface | Salem Harbor, Atlantic Ocean | Salem Harbor, Atlantic Ocean | RE | 1 | 1952 | 6 | 2014 | RE | 11 | 1951 | 6 | 2014 | RE | 11 | 1951 | N | BIT | ST | N/A | IPP Non-CHP | 1 |  |  |  | Unoperable
59928 | MA | 1626 | Salem Harbor | 2015 | 10 | 1 | 1 | 1 | Conventional Steam Coal | 79.7 | [25 empty] | 13 | (ON) Once through No Cool Pond |  |  | Open | Saline | Surface | Salem Harbor, Atlantic Ocean | Salem Harbor, Atlantic Ocean | RE | 1 | 1952 | 6 | 2014 | RE | 11 | 1951 | 6 | 2014 | RE | 11 | 1951 | N | BIT | ST | N/A | IPP Non-CHP | 1 |  |  |  | Unoperable
59928 | MA | 1626 | Salem Harbor | 2015 | 11 | 1 | 1 | 1 | Conventional Steam Coal | 79.7 | [25 empty] | 13 | (ON) Once through No Cool Pond |  |  | Open | Saline | Surface | Salem Harbor, Atlantic Ocean | Salem Harbor, Atlantic Ocean | RE | 1 | 1952 | 6 | 2014 | RE | 11 | 1951 | 6 | 2014 | RE | 11 | 1951 | N | BIT | ST | N/A | IPP Non-CHP | 1 |  |  |  | Unoperable
59928 | MA | 1626 | Salem Harbor | 2015 | 12 | 1 | 1 | 1 | Conventional Steam Coal | 79.7 | [25 empty] | 13 | (ON) Once through No Cool Pond |  |  | Open | Saline | Surface | Salem Harbor, Atlantic Ocean | Salem Harbor, Atlantic Ocean | RE | 1 | 1952 | 6 | 2014 | RE | 11 | 1951 | 6 | 2014 | RE | 11 | 1951 | N | BIT | ST | N/A | IPP Non-CHP | 1 |  |  |  | Unoperable
59928 | MA | 1626 | Salem Harbor | 2015 | 1 | 2 | 2 | 2 | Conventional Steam Coal | 78 | [25 empty] | 13 | (ON) Once through No Cool Pond |  |  | Open | Saline | Surface | Salem Harbor, Atlantic Ocean | Salem Harbor, Atlantic Ocean | RE | 9 | 1952 | 6 | 2014 | RE | 9 | 1952 | 6 | 2014 | RE | 9 | 1952 | N | BIT | ST | N/A | IPP Non-CHP | 1 |  |  |  | Unoperable
59928 | MA | 1626 | Salem Harbor | 2015 | 2 | 2 | 2 | 2 | Conventional Steam Coal | 78 | [25 empty] | 13 | (ON) Once through No Cool Pond |  |  | Open | Saline | Surface | Salem Harbor, Atlantic Ocean | Salem Harbor, Atlantic Ocean | RE | 9 | 1952 | 6 | 2014 | RE | 9 | 1952 | 6 | 2014 | RE | 9 | 1952 | N | BIT | ST | N/A | IPP Non-CHP | 1 |  |  |  | Unoperable
59928 | MA | 1626 | Salem Harbor | 2015 | 3 | 2 | 2 | 2 | Conventional Steam Coal | 78 | [25 empty] | 13 | (ON) Once through No Cool Pond |  |  | Open | Saline | Surface | Salem Harbor, Atlantic Ocean | Salem Harbor, Atlantic Ocean | RE | 9 | 1952 | 6 | 2014 | RE | 9 | 1952 | 6 | 2014 | RE | 9 | 1952 | N | BIT | ST | N/A | IPP Non-CHP | 1 |  |  |  | Unoperable
59928 | MA | 1626 | Salem Harbor | 2015 | 4 | 2 | 2 | 2 | Conventional Steam Coal | 78 | [25 empty] | 13 | (ON) Once through No Cool Pond |  |  | Open | Saline | Surface | Salem Harbor, Atlantic Ocean | Salem Harbor, Atlantic Ocean | RE | 9 | 1952 | 6 | 2014 | RE | 9 | 1952 | 6 | 2014 | RE | 9 | 1952 | N | BIT | ST | N/A | IPP Non-CHP | 1 |  |  |  | Unoperable
59928 | MA | 1626 | Salem Harbor | 2015 | 5 | 2 | 2 | 2 | Conventional Steam Coal | 78 | [25 empty] | 13 | (ON) Once through No Cool Pond |  |  | Open | Saline | Surface | Salem Harbor, Atlantic Ocean | Salem Harbor, Atlantic Ocean | RE | 9 | 1952 | 6 | 2014 | RE | 9 | 1952 | 6 | 2014 | RE | 9 | 1952 | N | BIT | ST | N/A | IPP Non-CHP | 1 |  |  |  | Unoperable
59928 | MA | 1626 | Salem Harbor | 2015 | 6 | 2 | 2 | 2 | Conventional Steam Coal | 78 | [25 empty] | 13 | (ON) Once through No Cool Pond |  |  | Open | Saline | Surface | Salem Harbor, Atlantic Ocean | Salem Harbor, Atlantic Ocean | RE | 9 | 1952 | 6 | 2014 | RE | 9 | 1952 | 6 | 2014 | RE | 9 | 1952 | N | BIT | ST | N/A | IPP Non-CHP | 1 |  |  |  | Unoperable
59928 | MA | 1626 | Salem Harbor | 2015 | 7 | 2 | 2 | 2 | Conventional Steam Coal | 78 | [25 empty] | 13 | (ON) Once through No Cool Pond |  |  | Open | Saline | Surface | Salem Harbor, Atlantic Ocean | Salem Harbor, Atlantic Ocean | RE | 9 | 1952 | 6 | 2014 | RE | 9 | 1952 | 6 | 2014 | RE | 9 | 1952 | N | BIT | ST | N/A | IPP Non-CHP | 1 |  |  |  | Unoperable
59928 | MA | 1626 | Salem Harbor | 2015 | 8 | 2 | 2 | 2 | Conventional Steam Coal | 78 | [25 empty] | 13 | (ON) Once through No Cool Pond |  |  | Open | Saline | Surface | Salem Harbor, Atlantic Ocean | Salem Harbor, Atlantic Ocean | RE | 9 | 1952 | 6 | 2014 | RE | 9 | 1952 | 6 | 2014 | RE | 9 | 1952 | N | BIT | ST | N/A | IPP Non-CHP | 1 |  |  |  | Unoperable
59928 | MA | 1626 | Salem Harbor | 2015 | 9 | 2 | 2 | 2 | Conventional Steam Coal | 78 | [25 empty] | 13 | (ON) Once through No Cool Pond |  |  | Open | Saline | Surface | Salem Harbor, Atlantic Ocean | Salem Harbor, Atlantic Ocean | RE | 9 | 1952 | 6 | 2014 | RE | 9 | 1952 | 6 | 2014 | RE | 9 | 1952 | N | BIT | ST | N/A | IPP Non-CHP | 1 |  |  |  | Unoperable
59928 | MA | 1626 | Salem Harbor | 2015 | 10 | 2 | 2 | 2 | Conventional Steam Coal | 78 | [25 empty] | 13 | (ON) Once through No Cool Pond |  |  | Open | Saline | Surface | Salem Harbor, Atlantic Ocean | Salem Harbor, Atlantic Ocean | RE | 9 | 1952 | 6 | 2014 | RE | 9 | 1952 | 6 | 2014 | RE | 9 | 1952 | N | BIT | ST | N/A | IPP Non-CHP | 1 |  |  |  | Unoperable
59928 | MA | 1626 | Salem Harbor | 2015 | 11 | 2 | 2 | 2 | Conventional Steam Coal | 78 | [25 empty] | 13 | (ON) Once through No Cool Pond |  |  | Open | Saline | Surface | Salem Harbor, Atlantic Ocean | Salem Harbor, Atlantic Ocean | RE | 9 | 1952 | 6 | 2014 | RE | 9 | 1952 | 6 | 2014 | RE | 9 | 1952 | N | BIT | ST | N/A | IPP Non-CHP | 1 |  |  |  | Unoperable
59928 | MA | 1626 | Salem Harbor | 2015 | 12 | 2 | 2 | 2 | Conventional Steam Coal | 78 | [25 empty] | 13 | (ON) Once through No Cool Pond |  |  | Open | Saline | Surface | Salem Harbor, Atlantic Ocean | Salem Harbor, Atlantic Ocean | RE | 9 | 1952 | 6 | 2014 | RE | 9 | 1952 | 6 | 2014 | RE | 9 | 1952 | N | BIT | ST | N/A | IPP Non-CHP | 1 |  |  |  | Unoperable
59928 | MA | 1626 | Salem Harbor | 2015 | 1 | 3 | 3 | 3 | Conventional Steam Coal | 149.8 | [25 empty] | 13 | (ON) Once through No Cool Pond |  |  | Open | Saline | Surface | Salem Harbor, Atlantic Ocean | Salem Harbor, Atlantic Ocean | RE | 8 | 1958 | 6 | 2014 | RE | 6 | 1958 | 6 | 2014 | RE | 6 | 1958 | N | BIT | ST | N/A | IPP Non-CHP | 1 |  |  |  | Unoperable
59928 | MA | 1626 | Salem Harbor | 2015 | 2 | 3 | 3 | 3 | Conventional Steam Coal | 149.8 | [25 empty] | 13 | (ON) Once through No Cool Pond |  |  | Open | Saline | Surface | Salem Harbor, Atlantic Ocean | Salem Harbor, Atlantic Ocean | RE | 8 | 1958 | 6 | 2014 | RE | 6 | 1958 | 6 | 2014 | RE | 6 | 1958 | N | BIT | ST | N/A | IPP Non-CHP | 1 |  |  |  | Unoperable
59928 | MA | 1626 | Salem Harbor | 2015 | 3 | 3 | 3 | 3 | Conventional Steam Coal | 149.8 | [25 empty] | 13 | (ON) Once through No Cool Pond |  |  | Open | Saline | Surface | Salem Harbor, Atlantic Ocean | Salem Harbor, Atlantic Ocean | RE | 8 | 1958 | 6 | 2014 | RE | 6 | 1958 | 6 | 2014 | RE | 6 | 1958 | N | BIT | ST | N/A | IPP Non-CHP | 1 |  |  |  | Unoperable
59928 | MA | 1626 | Salem Harbor | 2015 | 4 | 3 | 3 | 3 | Conventional Steam Coal | 149.8 | [25 empty] | 13 | (ON) Once through No Cool Pond |  |  | Open | Saline | Surface | Salem Harbor, Atlantic Ocean | Salem Harbor, Atlantic Ocean | RE | 8 | 1958 | 6 | 2014 | RE | 6 | 1958 | 6 | 2014 | RE | 6 | 1958 | N | BIT | ST | N/A | IPP Non-CHP | 1 |  |  |  | Unoperable
59928 | MA | 1626 | Salem Harbor | 2015 | 5 | 3 | 3 | 3 | Conventional Steam Coal | 149.8 | [25 empty] | 13 | (ON) Once through No Cool Pond |  |  | Open | Saline | Surface | Salem Harbor, Atlantic Ocean | Salem Harbor, Atlantic Ocean | RE | 8 | 1958 | 6 | 2014 | RE | 6 | 1958 | 6 | 2014 | RE | 6 | 1958 | N | BIT | ST | N/A | IPP Non-CHP | 1 |  |  |  | Unoperable
59928 | MA | 1626 | Salem Harbor | 2015 | 6 | 3 | 3 | 3 | Conventional Steam Coal | 149.8 | [25 empty] | 13 | (ON) Once through No Cool Pond |  |  | Open | Saline | Surface | Salem Harbor, Atlantic Ocean | Salem Harbor, Atlantic Ocean | RE | 8 | 1958 | 6 | 2014 | RE | 6 | 1958 | 6 | 2014 | RE | 6 | 1958 | N | BIT | ST | N/A | IPP Non-CHP | 1 |  |  |  | Unoperable
59928 | MA | 1626 | Salem Harbor | 2015 | 7 | 3 | 3 | 3 | Conventional Steam Coal | 149.8 | [25 empty] | 13 | (ON) Once through No Cool Pond |  |  | Open | Saline | Surface | Salem Harbor, Atlantic Ocean | Salem Harbor, Atlantic Ocean | RE | 8 | 1958 | 6 | 2014 | RE | 6 | 1958 | 6 | 2014 | RE | 6 | 1958 | N | BIT | ST | N/A | IPP Non-CHP | 1 |  |  |  | Unoperable
59928 | MA | 1626 | Salem Harbor | 2015 | 8 | 3 | 3 | 3 | Conventional Steam Coal | 149.8 | [25 empty] | 13 | (ON) Once through No Cool Pond |  |  | Open | Saline | Surface | Salem Harbor, Atlantic Ocean | Salem Harbor, Atlantic Ocean | RE | 8 | 1958 | 6 | 2014 | RE | 6 | 1958 | 6 | 2014 | RE | 6 | 1958 | N | BIT | ST | N/A | IPP Non-CHP | 1 |  |  |  | Unoperable
59928 | MA | 1626 | Salem Harbor | 2015 | 9 | 3 | 3 | 3 | Conventional Steam Coal | 149.8 | [25 empty] | 13 | (ON) Once through No Cool Pond |  |  | Open | Saline | Surface | Salem Harbor, Atlantic Ocean | Salem Harbor, Atlantic Ocean | RE | 8 | 1958 | 6 | 2014 | RE | 6 | 1958 | 6 | 2014 | RE | 6 | 1958 | N | BIT | ST | N/A | IPP Non-CHP | 1 |  |  |  | Unoperable
59928 | MA | 1626 | Salem Harbor | 2015 | 10 | 3 | 3 | 3 | Conventional Steam Coal | 149.8 | [25 empty] | 13 | (ON) Once through No Cool Pond |  |  | Open | Saline | Surface | Salem Harbor, Atlantic Ocean | Salem Harbor, Atlantic Ocean | RE | 8 | 1958 | 6 | 2014 | RE | 6 | 1958 | 6 | 2014 | RE | 6 | 1958 | N | BIT | ST | N/A | IPP Non-CHP | 1 |  |  |  | Unoperable
59928 | MA | 1626 | Salem Harbor | 2015 | 11 | 3 | 3 | 3 | Conventional Steam Coal | 149.8 | [25 empty] | 13 | (ON) Once through No Cool Pond |  |  | Open | Saline | Surface | Salem Harbor, Atlantic Ocean | Salem Harbor, Atlantic Ocean | RE | 8 | 1958 | 6 | 2014 | RE | 6 | 1958 | 6 | 2014 | RE | 6 | 1958 | N | BIT | ST | N/A | IPP Non-CHP | 1 |  |  |  | Unoperable
59928 | MA | 1626 | Salem Harbor | 2015 | 12 | 3 | 3 | 3 | Conventional Steam Coal | 149.8 | [25 empty] | 13 | (ON) Once through No Cool Pond |  |  | Open | Saline | Surface | Salem Harbor, Atlantic Ocean | Salem Harbor, Atlantic Ocean | RE | 8 | 1958 | 6 | 2014 | RE | 6 | 1958 | 6 | 2014 | RE | 6 | 1958 | N | BIT | ST | N/A | IPP Non-CHP | 1 |  |  |  | Unoperable
59928 | MA | 1626 | Salem Harbor | 2015 | 1 | 4 | 4 | 4 | Petroleum Liquids | 436.8 | [25 empty] | 15 | (ON) Once through No Cool Pond |  |  | Open | Saline | Surface | Salem Harbor, Atlantic Ocean | Salem Harbor, Atlantic Ocean | RE | 12 | 1972 | 6 | 2014 | RE | 7 | 1972 | 6 | 2014 | RE | 7 | 1972 | N | RFO | ST | N/A | IPP Non-CHP | 1 |  |  |  | Unoperable
59928 | MA | 1626 | Salem Harbor | 2015 | 2 | 4 | 4 | 4 | Petroleum Liquids | 436.8 | [25 empty] | 15 | (ON) Once through No Cool Pond |  |  | Open | Saline | Surface | Salem Harbor, Atlantic Ocean | Salem Harbor, Atlantic Ocean | RE | 12 | 1972 | 6 | 2014 | RE | 7 | 1972 | 6 | 2014 | RE | 7 | 1972 | N | RFO | ST | N/A | IPP Non-CHP | 1 |  |  |  | Unoperable
59928 | MA | 1626 | Salem Harbor | 2015 | 3 | 4 | 4 | 4 | Petroleum Liquids | 436.8 | [25 empty] | 15 | (ON) Once through No Cool Pond |  |  | Open | Saline | Surface | Salem Harbor, Atlantic Ocean | Salem Harbor, Atlantic Ocean | RE | 12 | 1972 | 6 | 2014 | RE | 7 | 1972 | 6 | 2014 | RE | 7 | 1972 | N | RFO | ST | N/A | IPP Non-CHP | 1 |  |  |  | Unoperable
59928 | MA | 1626 | Salem Harbor | 2015 | 4 | 4 | 4 | 4 | Petroleum Liquids | 436.8 | [25 empty] | 15 | (ON) Once through No Cool Pond |  |  | Open | Saline | Surface | Salem Harbor, Atlantic Ocean | Salem Harbor, Atlantic Ocean | RE | 12 | 1972 | 6 | 2014 | RE | 7 | 1972 | 6 | 2014 | RE | 7 | 1972 | N | RFO | ST | N/A | IPP Non-CHP | 1 |  |  |  | Unoperable
59928 | MA | 1626 | Salem Harbor | 2015 | 5 | 4 | 4 | 4 | Petroleum Liquids | 436.8 | [25 empty] | 15 | (ON) Once through No Cool Pond |  |  | Open | Saline | Surface | Salem Harbor, Atlantic Ocean | Salem Harbor, Atlantic Ocean | RE | 12 | 1972 | 6 | 2014 | RE | 7 | 1972 | 6 | 2014 | RE | 7 | 1972 | N | RFO | ST | N/A | IPP Non-CHP | 1 |  |  |  | Unoperable
59928 | MA | 1626 | Salem Harbor | 2015 | 6 | 4 | 4 | 4 | Petroleum Liquids | 436.8 | [25 empty] | 15 | (ON) Once through No Cool Pond |  |  | Open | Saline | Surface | Salem Harbor, Atlantic Ocean | Salem Harbor, Atlantic Ocean | RE | 12 | 1972 | 6 | 2014 | RE | 7 | 1972 | 6 | 2014 | RE | 7 | 1972 | N | RFO | ST | N/A | IPP Non-CHP | 1 |  |  |  | Unoperable
59928 | MA | 1626 | Salem Harbor | 2015 | 7 | 4 | 4 | 4 | Petroleum Liquids | 436.8 | [25 empty] | 15 | (ON) Once through No Cool Pond |  |  | Open | Saline | Surface | Salem Harbor, Atlantic Ocean | Salem Harbor, Atlantic Ocean | RE | 12 | 1972 | 6 | 2014 | RE | 7 | 1972 | 6 | 2014 | RE | 7 | 1972 | N | RFO | ST | N/A | IPP Non-CHP | 1 |  |  |  | Unoperable
59928 | MA | 1626 | Salem Harbor | 2015 | 8 | 4 | 4 | 4 | Petroleum Liquids | 436.8 | [25 empty] | 15 | (ON) Once through No Cool Pond |  |  | Open | Saline | Surface | Salem Harbor, Atlantic Ocean | Salem Harbor, Atlantic Ocean | RE | 12 | 1972 | 6 | 2014 | RE | 7 | 1972 | 6 | 2014 | RE | 7 | 1972 | N | RFO | ST | N/A | IPP Non-CHP | 1 |  |  |  | Unoperable
59928 | MA | 1626 | Salem Harbor | 2015 | 9 | 4 | 4 | 4 | Petroleum Liquids | 436.8 | [25 empty] | 15 | (ON) Once through No Cool Pond |  |  | Open | Saline | Surface | Salem Harbor, Atlantic Ocean | Salem Harbor, Atlantic Ocean | RE | 12 | 1972 | 6 | 2014 | RE | 7 | 1972 | 6 | 2014 | RE | 7 | 1972 | N | RFO | ST | N/A | IPP Non-CHP | 1 |  |  |  | Unoperable
59928 | MA | 1626 | Salem Harbor | 2015 | 10 | 4 | 4 | 4 | Petroleum Liquids | 436.8 | [25 empty] | 15 | (ON) Once through No Cool Pond |  |  | Open | Saline | Surface | Salem Harbor, Atlantic Ocean | Salem Harbor, Atlantic Ocean | RE | 12 | 1972 | 6 | 2014 | RE | 7 | 1972 | 6 | 2014 | RE | 7 | 1972 | N | RFO | ST | N/A | IPP Non-CHP | 1 |  |  |  | Unoperable
59928 | MA | 1626 | Salem Harbor | 2015 | 11 | 4 | 4 | 4 | Petroleum Liquids | 436.8 | [25 empty] | 15 | (ON) Once through No Cool Pond |  |  | Open | Saline | Surface | Salem Harbor, Atlantic Ocean | Salem Harbor, Atlantic Ocean | RE | 12 | 1972 | 6 | 2014 | RE | 7 | 1972 | 6 | 2014 | RE | 7 | 1972 | N | RFO | ST | N/A | IPP Non-CHP | 1 |  |  |  | Unoperable
59928 | MA | 1626 | Salem Harbor | 2015 | 12 | 4 | 4 | 4 | Petroleum Liquids | 436.8 | [25 empty] | 15 | (ON) Once through No Cool Pond |  |  | Open | Saline | Surface | Salem Harbor, Atlantic Ocean | Salem Harbor, Atlantic Ocean | RE | 12 | 1972 | 6 | 2014 | RE | 7 | 1972 | 6 | 2014 | RE | 7 | 1972 | N | RFO | ST | N/A | IPP Non-CHP | 1 |  |  |  | Unoperable
56401 | MA | 1642 | Essential Power Massachusetts LLC | 2015 | 1 | 3 | 3 | 3 | Natural Gas Steam Turbine | 94.3 | 0 | 0 | [6 empty] | 0 | 0 |  |  |  | 0 | 0 |  |  |  | 0.1 | 0 |  |  |  |  | 6 | 9 | (ON) Once through No Cool Pond |  | ON | Open | Fresh | Surface | Connecticut River | Connecticut River | OP | 1 | 1957 |  |  | OP | 7 | 1957 |  |  | OP | 7 | 1957 | N | NG | ST | N/A | IPP Non-CHP | 1 |  |  |  | Simple
56401 | MA | 1642 | Essential Power Massachusetts LLC | 2015 | 2 | 3 | 3 | 3 | Natural Gas Steam Turbine | 94.3 | 872 | 815 | [6 empty] | 10136 | 10136 |  |  |  | 699 | 9437 |  |  |  | 3.2 | 0 | 3926 | 0 | 316 | 0 | 33 | 9 | (ON) Once through No Cool Pond |  | ON | Open | Fresh | Surface | Connecticut River | Connecticut River | OP | 1 | 1957 |  |  | OP | 7 | 1957 |  |  | OP | 7 | 1957 | N | NG | ST | N/A | IPP Non-CHP | 1 |  |  |  | Simple
56401 | MA | 1642 | Essential Power Massachusetts LLC | 2015 | 3 | 3 | 3 | 3 | Natural Gas Steam Turbine | 94.3 | 0 | 0 | [6 empty] | 0 | 0 |  |  |  | 0 | 0 |  |  |  | 0 | 0 |  |  |  |  | 0 | 9 | (ON) Once through No Cool Pond |  | ON | Open | Fresh | Surface | Connecticut River | Connecticut River | OP | 1 | 1957 |  |  | OP | 7 | 1957 |  |  | OP | 7 | 1957 | N | NG | ST | N/A | IPP Non-CHP | 1 |  |  |  | Simple
56401 | MA | 1642 | Essential Power Massachusetts LLC | 2015 | 4 | 3 | 3 | 3 | Natural Gas Steam Turbine | 94.3 | [8 empty] | 0 | 0 |  |  |  | 0 | 0 |  |  |  | 0 | 0 |  |  |  |  | 0 | 9 | (ON) Once through No Cool Pond |  | ON | Open | Fresh | Surface | Connecticut River | Connecticut River | OP | 1 | 1957 |  |  | OP | 7 | 1957 |  |  | OP | 7 | 1957 | N | NG | ST | N/A | IPP Non-CHP | 1 |  |  |  | Simple
56401 | MA | 1642 | Essential Power Massachusetts LLC | 2015 | 5 | 3 | 3 | 3 | Natural Gas Steam Turbine | 94.3 | 667 | 630 | [6 empty] | 8282 | 8282 |  |  |  | 8282 | 0 |  |  |  | 3.5 | 0 | 5556 | 0 | 423 | 0 | 37 | 9 | (ON) Once through No Cool Pond |  | ON | Open | Fresh | Surface | Connecticut River | Connecticut River | OP | 1 | 1957 |  |  | OP | 7 | 1957 |  |  | OP | 7 | 1957 | N | NG | ST | N/A | IPP Non-CHP | 1 |  |  |  | Simple
56401 | MA | 1642 | Essential Power Massachusetts LLC | 2015 | 6 | 3 | 3 | 3 | Natural Gas Steam Turbine | 94.3 | 646 | 611 | [6 empty] | 8663 | 8663 |  |  |  | 8663 | 0 |  |  |  | 8 | 0 | 13093 | 0 | 923 | 0 | 60 | 9 | (ON) Once through No Cool Pond |  | ON | Open | Fresh | Surface | Connecticut River | Connecticut River | OP | 1 | 1957 |  |  | OP | 7 | 1957 |  |  | OP | 7 | 1957 | N | NG | ST | N/A | IPP Non-CHP | 1 |  |  |  | Simple
56401 | MA | 1642 | Essential Power Massachusetts LLC | 2015 | 7 | 3 | 3 | 3 | Natural Gas Steam Turbine | 94.3 | 2989 | 2822 | [6 empty] | 37200 | 37200 |  |  |  | 37200 | 0 |  |  |  | 101.3 | 0 | 35897 | 0 | 2723 | 0 | 201 | 9 | (ON) Once through No Cool Pond |  | ON | Open | Fresh | Surface | Connecticut River | Connecticut River | OP | 1 | 1957 |  |  | OP | 7 | 1957 |  |  | OP | 7 | 1957 | N | NG | ST | N/A | IPP Non-CHP | 1 |  |  |  | Simple
56401 | MA | 1642 | Essential Power Massachusetts LLC | 2015 | 8 | 3 | 3 | 3 | Natural Gas Steam Turbine | 94.3 | 4311 | 4083 | [6 empty] | 50375 | 50375 |  |  |  | 48119 | 2255 |  |  |  | 97.8 | 0 | 23953 | 0 | 1941 | 0 | 194 | 9 | (ON) Once through No Cool Pond |  | ON | Open | Fresh | Surface | Connecticut River | Connecticut River | OP | 1 | 1957 |  |  | OP | 7 | 1957 |  |  | OP | 7 | 1957 | N | NG | ST | N/A | IPP Non-CHP | 1 |  |  |  | Simple
56401 | MA | 1642 | Essential Power Massachusetts LLC | 2015 | 9 | 3 | 3 | 3 | Natural Gas Steam Turbine | 94.3 | 3279 | 3104 | [6 empty] | 38411 | 38411 |  |  |  | 38411 | 0 |  |  |  | 59.2 | 0 | 19072 | 0 | 1541 | 0 | 148 | 9 | (ON) Once through No Cool Pond |  | ON | Open | Fresh | Surface | Connecticut River | Connecticut River | OP | 1 | 1957 |  |  | OP | 7 | 1957 |  |  | OP | 7 | 1957 | N | NG | ST | N/A | IPP Non-CHP | 1 |  |  |  | Simple
56401 | MA | 1642 | Essential Power Massachusetts LLC | 2015 | 10 | 3 | 3 | 3 | Natural Gas Steam Turbine | 94.3 | 0 | 0 | [6 empty] | 0 | 0 |  |  |  | 0 | 0 |  |  |  | 0.8 | 0 |  |  |  |  | 1 | 9 | (ON) Once through No Cool Pond |  | ON | Open | Fresh | Surface | Connecticut River | Connecticut River | OP | 1 | 1957 |  |  | OP | 7 | 1957 |  |  | OP | 7 | 1957 | N | NG | ST | N/A | IPP Non-CHP | 1 |  |  |  | Simple
56401 | MA | 1642 | Essential Power Massachusetts LLC | 2015 | 11 | 3 | 3 | 3 | Natural Gas Steam Turbine | 94.3 | 0 | 0 | [6 empty] | 0 | 0 |  |  |  | 0 | 0 |  |  |  | 0 | 0 |  |  |  |  | 0 | 9 | (ON) Once through No Cool Pond |  | ON | Open | Fresh | Surface | Connecticut River | Connecticut River | OP | 1 | 1957 |  |  | OP | 7 | 1957 |  |  | OP | 7 | 1957 | N | NG | ST | N/A | IPP Non-CHP | 1 |  |  |  | Simple
56401 | MA | 1642 | Essential Power Massachusetts LLC | 2015 | 12 | 3 | 3 | 3 | Natural Gas Steam Turbine | 94.3 | 0 | 0 | [6 empty] | 0 | 0 |  |  |  | 0 | 0 |  |  |  | 0 | 0 |  |  |  |  | 0 | 9 | (ON) Once through No Cool Pond |  | ON | Open | Fresh | Surface | Connecticut River | Connecticut River | OP | 1 | 1957 |  |  | OP | 7 | 1957 |  |  | OP | 7 | 1957 | N | NG | ST | N/A | IPP Non-CHP | 1 |  |  |  | Simple
18488 | MA | 1682 | Cleary Flood | 2015 | 1 | 8 | 8 | 8 | Petroleum Liquids | 26 | 0 | 0 | [6 empty] | 744 | 744 |  |  |  |  | 744 |  |  |  | 0 | 0 |  |  | 0 | 0 | 0 | 10 | (ON) Once through No Cool Pond |  | ON | Open | Brackish | Surface | Taunton River | Taunton River | OP | 6 | 1966 |  |  | OP | 6 | 1966 |  |  | OP | 6 | 1966 | N | RFO | ST | N/A | Electric Utility | 1 |  |  |  | Simple
18488 | MA | 1682 | Cleary Flood | 2015 | 2 | 8 | 8 | 8 | Petroleum Liquids | 26 | 384 | 363 | [6 empty] | 3994 | 3994 |  |  |  |  | 3994 |  |  |  | 26.949 | 0 | 74240 | 0 | 6747 | 0 | 35 | 10 | (ON) Once through No Cool Pond |  | ON | Open | Brackish | Surface | Taunton River | Taunton River | OP | 6 | 1966 |  |  | OP | 6 | 1966 |  |  | OP | 6 | 1966 | N | RFO | ST | N/A | Electric Utility | 1 |  |  |  | Simple
18488 | MA | 1682 | Cleary Flood | 2015 | 3 | 8 | 8 | 8 | Petroleum Liquids | 26 | 128 | 118 | [6 empty] | 1662 | 1662 |  |  |  |  | 1662 |  |  |  | 12.545 | 0 | 106314 | 0 | 7550 | 0 | 16 | 10 | (ON) Once through No Cool Pond |  | ON | Open | Brackish | Surface | Taunton River | Taunton River | OP | 6 | 1966 |  |  | OP | 6 | 1966 |  |  | OP | 6 | 1966 | N | RFO | ST | N/A | Electric Utility | 1 |  |  |  | Simple
18488 | MA | 1682 | Cleary Flood | 2015 | 4 | 8 | 8 | 8 | Petroleum Liquids | 26 | 0 | 0 | [6 empty] | 589 | 589 |  |  |  |  | 589 |  |  |  | 0 | 0 |  |  | 0 | 0 | 0 | 10 | (ON) Once through No Cool Pond |  | ON | Open | Brackish | Surface | Taunton River | Taunton River | OP | 6 | 1966 |  |  | OP | 6 | 1966 |  |  | OP | 6 | 1966 | N | RFO | ST | N/A | Electric Utility | 1 |  |  |  | Simple
18488 | MA | 1682 | Cleary Flood | 2015 | 5 | 8 | 8 | 8 | Petroleum Liquids | 26 | 0 | 0 | [6 empty] | 0 | 0 |  |  |  |  | 0 |  |  |  | 0 | 0 |  |  |  |  | 0 | 10 | (ON) Once through No Cool Pond |  | ON | Open | Brackish | Surface | Taunton River | Taunton River | OP | 6 | 1966 |  |  | OP | 6 | 1966 |  |  | OP | 6 | 1966 | N | RFO | ST | N/A | Electric Utility | 1 |  |  |  | Simple
18488 | MA | 1682 | Cleary Flood | 2015 | 6 | 8 | 8 | 8 | Petroleum Liquids | 26 | 154 | 145 | [6 empty] | 1862 | 1862 |  |  |  |  | 1862 |  |  |  | 11.895 | 0 | 82034 | 0 | 6388 | 0 | 15 | 10 | (ON) Once through No Cool Pond |  | ON | Open | Brackish | Surface | Taunton River | Taunton River | OP | 6 | 1966 |  |  | OP | 6 | 1966 |  |  | OP | 6 | 1966 | N | RFO | ST | N/A | Electric Utility | 1 |  |  |  | Simple
18488 | MA | 1682 | Cleary Flood | 2015 | 7 | 8 | 8 | 8 | Petroleum Liquids | 26 | 174 | 163 | [6 empty] | 2113 | 2113 |  |  |  |  | 2113 |  |  |  | 31.564 | 0 | 193644 | 0 | 14938 | 0 | 40 | 10 | (ON) Once through No Cool Pond |  | ON | Open | Brackish | Surface | Taunton River | Taunton River | OP | 6 | 1966 |  |  | OP | 6 | 1966 |  |  | OP | 6 | 1966 | N | RFO | ST | N/A | Electric Utility | 1 |  |  |  | Simple
18488 | MA | 1682 | Cleary Flood | 2015 | 8 | 8 | 8 | 8 | Petroleum Liquids | 26 | 118 | 107 | [6 empty] | 1511 | 1511 |  |  |  |  | 1511 |  |  |  | 21.671 | 0 | 202533 | 0 | 14341 | 0 | 28 | 10 | (ON) Once through No Cool Pond |  | ON | Open | Brackish | Surface | Taunton River | Taunton River | OP | 6 | 1966 |  |  | OP | 6 | 1966 |  |  | OP | 6 | 1966 | N | RFO | ST | N/A | Electric Utility | 1 |  |  |  | Simple
18488 | MA | 1682 | Cleary Flood | 2015 | 9 | 8 | 8 | 8 | Petroleum Liquids | 26 | 128 | 117 | [6 empty] | 1599 | 1599 |  |  |  |  | 1599 |  |  |  | 28.47 | 0 | 243333 | 0 | 17807 | 0 | 37 | 10 | (ON) Once through No Cool Pond |  | ON | Open | Brackish | Surface | Taunton River | Taunton River | OP | 6 | 1966 |  |  | OP | 6 | 1966 |  |  | OP | 6 | 1966 | N | RFO | ST | N/A | Electric Utility | 1 |  |  |  | Simple
18488 | MA | 1682 | Cleary Flood | 2015 | 10 | 8 | 8 | 8 | Petroleum Liquids | 26 | 0 | 0 | [6 empty] | 0 | 0 |  |  |  |  | 0 |  |  |  | 0.78 | 0 |  |  |  |  | 1 | 10 | (ON) Once through No Cool Pond |  | ON | Open | Brackish | Surface | Taunton River | Taunton River | OP | 6 | 1966 |  |  | OP | 6 | 1966 |  |  | OP | 6 | 1966 | N | RFO | ST | N/A | Electric Utility | 1 |  |  |  | Simple
18488 | MA | 1682 | Cleary Flood | 2015 | 11 | 8 | 8 | 8 | Petroleum Liquids | 26 | 0 | 0 | [6 empty] | 1116 | 1116 |  |  |  |  | 1116 |  |  |  | 0 | 0 |  |  | 0 | 0 | 0 | 10 | (ON) Once through No Cool Pond |  | ON | Open | Brackish | Surface | Taunton River | Taunton River | OP | 6 | 1966 |  |  | OP | 6 | 1966 |  |  | OP | 6 | 1966 | N | RFO | ST | N/A | Electric Utility | 1 |  |  |  | Simple
18488 | MA | 1682 | Cleary Flood | 2015 | 12 | 8 | 8 | 8 | Petroleum Liquids | 26 | 0 | 0 | [6 empty] | 31 | 31 |  |  |  |  | 31 |  |  |  | 0 | 0 |  |  | 0 | 0 | 0 | 10 | (ON) Once through No Cool Pond |  | ON | Open | Brackish | Surface | Taunton River | Taunton River | OP | 6 | 1966 |  |  | OP | 6 | 1966 |  |  | OP | 6 | 1966 | N | RFO | ST | N/A | Electric Utility | 1 |  |  |  | Simple
18488 | MA | 1682 | Cleary Flood | 2015 | 1 | 9A | 9 | 9 | Petroleum Liquids | [6 empty] | 18 | 427 | 427 | 7092 |  |  | 7092 |  | 7092 | 0 |  |  |  | 3.937 | 3.924 |  |  |  |  | 138 | 10 | (RI) Recirculate: Induced Draft |  | RI | Closed | Brackish | Surface | Taunton River | Taunton River | OP | 10 | 1976 |  |  | OP | 9 | 1975 |  |  | OP | 9 | 1975 | N | DFO | CT | N/A | Electric Utility | 1 |  |  |  | 1C 1B MG
18488 | MA | 1682 | Cleary Flood | 2015 | 2 | 9A | 9 | 9 | Petroleum Liquids | [6 empty] | 18 | 130 | 130 | 2555 |  |  | 2555 |  | 0 | 2555 |  |  |  | 1.373 | 1.373 |  |  |  |  | 48 | 10 | (RI) Recirculate: Induced Draft |  | RI | Closed | Brackish | Surface | Taunton River | Taunton River | OP | 10 | 1976 |  |  | OP | 9 | 1975 |  |  | OP | 9 | 1975 | N | DFO | CT | N/A | Electric Utility | 1 |  |  |  | 1C 1B MG
18488 | MA | 1682 | Cleary Flood | 2015 | 3 | 9A | 9 | 9 | Petroleum Liquids | [6 empty] | 18 | 1541 | 1193 | 25310 |  |  | 25310 |  | 25310 | 0 |  |  |  | 2.671 | 2.671 |  |  |  |  | 94 | 10 | (RI) Recirculate: Induced Draft |  | RI | Closed | Brackish | Surface | Taunton River | Taunton River | OP | 10 | 1976 |  |  | OP | 9 | 1975 |  |  | OP | 9 | 1975 | N | DFO | CT | N/A | Electric Utility | 1 |  |  |  | 1C 1B MG
18488 | MA | 1682 | Cleary Flood | 2015 | 4 | 9A | 9 | 9 | Petroleum Liquids | [6 empty] | 18 | 977 | 977 | 15413 |  |  | 15413 |  | 15413 | 0 |  |  |  | 2.42 | 2.42 |  |  |  |  | 85 | 10 | (RI) Recirculate: Induced Draft |  | RI | Closed | Brackish | Surface | Taunton River | Taunton River | OP | 10 | 1976 |  |  | OP | 9 | 1975 |  |  | OP | 9 | 1975 | N | DFO | CT | N/A | Electric Utility | 1 |  |  |  | 1C 1B MG
18488 | MA | 1682 | Cleary Flood | 2015 | 5 | 9A | 9 | 9 | Petroleum Liquids | [6 empty] | 18 | 6273 | 5990 | 99444 |  |  | 99444 |  | 99444 | 0 |  |  |  | 13.721 | 12.132 |  |  |  |  | 425 | 10 | (RI) Recirculate: Induced Draft |  | RI | Closed | Brackish | Surface | Taunton River | Taunton River | OP | 10 | 1976 |  |  | OP | 9 | 1975 |  |  | OP | 9 | 1975 | N | DFO | CT | N/A | Electric Utility | 1 |  |  |  | 1C 1B MG
18488 | MA | 1682 | Cleary Flood | 2015 | 6 | 9A | 9 | 9 | Petroleum Liquids | [6 empty] | 18 | 6201 | 5919 | 99406 |  |  | 99406 |  | 99406 | 0 |  |  |  | 12.438 | 11.636 |  |  |  |  | 408 | 10 | (RI) Recirculate: Induced Draft |  | RI | Closed | Brackish | Surface | Taunton River | Taunton River | OP | 10 | 1976 |  |  | OP | 9 | 1975 |  |  | OP | 9 | 1975 | N | DFO | CT | N/A | Electric Utility | 1 |  |  |  | 1C 1B MG
18488 | MA | 1682 | Cleary Flood | 2015 | 7 | 9A | 9 | 9 | Petroleum Liquids | [6 empty] | 18 | 5103 | 4807 | 84502 |  |  | 84502 |  | 84502 | 0 |  |  |  | 10.374 | 8.759 |  |  |  |  | 307 | 10 | (RI) Recirculate: Induced Draft |  | RI | Closed | Brackish | Surface | Taunton River | Taunton River | OP | 10 | 1976 |  |  | OP | 9 | 1975 |  |  | OP | 9 | 1975 | N | DFO | CT | N/A | Electric Utility | 1 |  |  |  | 1C 1B MG
18488 | MA | 1682 | Cleary Flood | 2015 | 8 | 9A | 9 | 9 | Petroleum Liquids | [6 empty] | 18 | 4941 | 4636 | 84346 |  |  | 84346 |  | 84346 | 0 |  |  |  | 15.164 | 12.78 |  |  |  |  | 448 | 10 | (RI) Recirculate: Induced Draft |  | RI | Closed | Brackish | Surface | Taunton River | Taunton River | OP | 10 | 1976 |  |  | OP | 9 | 1975 |  |  | OP | 9 | 1975 | N | DFO | CT | N/A | Electric Utility | 1 |  |  |  | 1C 1B MG
18488 | MA | 1682 | Cleary Flood | 2015 | 9 | 9A | 9 | 9 | Petroleum Liquids | [6 empty] | 18 | 3624 | 3316 | 60547 |  |  | 60547 |  | 60547 | 0 |  |  |  | 9.358 | 7.389 |  |  |  |  | 259 | 10 | (RI) Recirculate: Induced Draft |  | RI | Closed | Brackish | Surface | Taunton River | Taunton River | OP | 10 | 1976 |  |  | OP | 9 | 1975 |  |  | OP | 9 | 1975 | N | DFO | CT | N/A | Electric Utility | 1 |  |  |  | 1C 1B MG
18488 | MA | 1682 | Cleary Flood | 2015 | 10 | 9A | 9 | 9 | Petroleum Liquids | [6 empty] | 18 | 2780 | 2519 | 45373 |  |  | 45373 |  | 45373 | 0 |  |  |  | 14.945 | 14.013 |  |  |  |  | 491 | 10 | (RI) Recirculate: Induced Draft |  | RI | Closed | Brackish | Surface | Taunton River | Taunton River | OP | 10 | 1976 |  |  | OP | 9 | 1975 |  |  | OP | 9 | 1975 | N | DFO | CT | N/A | Electric Utility | 1 |  |  |  | 1C 1B MG
18488 | MA | 1682 | Cleary Flood | 2015 | 11 | 9A | 9 | 9 | Petroleum Liquids | [6 empty] | 18 | 3373 | 2989 | 55746 |  |  | 55746 |  | 55746 | 0 |  |  |  | 14.142 | 14.033 |  |  |  |  | 492 | 10 | (RI) Recirculate: Induced Draft |  | RI | Closed | Brackish | Surface | Taunton River | Taunton River | OP | 10 | 1976 |  |  | OP | 9 | 1975 |  |  | OP | 9 | 1975 | N | DFO | CT | N/A | Electric Utility | 1 |  |  |  | 1C 1B MG
18488 | MA | 1682 | Cleary Flood | 2015 | 12 | 9A | 9 | 9 | Petroleum Liquids | [6 empty] | 18 | 3122 | 2830 | 49579 |  |  | 49579 |  | 49579 | 0 |  |  |  | 5.049 | 4.718 |  |  |  |  | 165 | 10 | (RI) Recirculate: Induced Draft |  | RI | Closed | Brackish | Surface | Taunton River | Taunton River | OP | 10 | 1976 |  |  | OP | 9 | 1975 |  |  | OP | 9 | 1975 | N | DFO | CT | N/A | Electric Utility | 1 |  |  |  | 1C 1B MG
18488 | MA | 1682 | Cleary Flood | 2015 | 1 | CA9 | 9 | 9 | Petroleum Liquids | 87 | 1020 | 941 | [6 empty] | 8522 | 8522 |  |  |  | 8522 | 0 |  |  |  | 3.937 | 3.924 |  |  |  |  | 138 | 10 | (RI) Recirculate: Induced Draft |  | RI | Closed | Brackish | Surface | Taunton River | Taunton River | OP | 12 | 1975 |  |  | OP | 9 | 1975 |  |  | OP | 9 | 1975 | N | DFO | CA | Y | Electric Utility | 1 |  |  |  | 1C 1B MG
18488 | MA | 1682 | Cleary Flood | 2015 | 2 | CA9 | 9 | 9 | Petroleum Liquids | 87 | 297 | 275 | [6 empty] | 2642 | 2642 |  |  |  | 0 | 2642 |  |  |  | 1.373 | 1.373 |  |  |  |  | 48 | 10 | (RI) Recirculate: Induced Draft |  | RI | Closed | Brackish | Surface | Taunton River | Taunton River | OP | 12 | 1975 |  |  | OP | 9 | 1975 |  |  | OP | 9 | 1975 | N | DFO | CA | Y | Electric Utility | 1 |  |  |  | 1C 1B MG
18488 | MA | 1682 | Cleary Flood | 2015 | 3 | CA9 | 9 | 9 | Petroleum Liquids | 87 | 4254 | 3944 | [6 empty] | 36165 | 36165 |  |  |  | 36165 | 0 |  |  |  | 2.671 | 2.671 |  |  |  |  | 94 | 10 | (RI) Recirculate: Induced Draft |  | RI | Closed | Brackish | Surface | Taunton River | Taunton River | OP | 12 | 1975 |  |  | OP | 9 | 1975 |  |  | OP | 9 | 1975 | N | DFO | CA | Y | Electric Utility | 1 |  |  |  | 1C 1B MG
18488 | MA | 1682 | Cleary Flood | 2015 | 4 | CA9 | 9 | 9 | Petroleum Liquids | 87 | 2723 | 2542 | [6 empty] | 22366 | 22366 |  |  |  | 21819 | 547 |  |  |  | 2.42 | 2.42 |  |  |  |  | 85 | 10 | (RI) Recirculate: Induced Draft |  | RI | Closed | Brackish | Surface | Taunton River | Taunton River | OP | 12 | 1975 |  |  | OP | 9 | 1975 |  |  | OP | 9 | 1975 | N | DFO | CA | Y | Electric Utility | 1 |  |  |  | 1C 1B MG
18488 | MA | 1682 | Cleary Flood | 2015 | 5 | CA9 | 9 | 9 | Petroleum Liquids | 87 | 22479 | 21179 | [6 empty] | 190177 | 190177 |  |  |  | 190153 | 23 |  |  |  | 13.721 | 12.132 |  |  |  |  | 425 | 10 | (RI) Recirculate: Induced Draft |  | RI | Closed | Brackish | Surface | Taunton River | Taunton River | OP | 12 | 1975 |  |  | OP | 9 | 1975 |  |  | OP | 9 | 1975 | N | DFO | CA | Y | Electric Utility | 1 |  |  |  | 1C 1B MG
18488 | MA | 1682 | Cleary Flood | 2015 | 6 | CA9 | 9 | 9 | Petroleum Liquids | 87 | 22668 | 21289 | [6 empty] | 189885 | 189885 |  |  |  | 189885 | 0 |  |  |  | 12.438 | 11.636 |  |  |  |  | 408 | 10 | (RI) Recirculate: Induced Draft |  | RI | Closed | Brackish | Surface | Taunton River | Taunton River | OP | 12 | 1975 |  |  | OP | 9 | 1975 |  |  | OP | 9 | 1975 | N | DFO | CA | Y | Electric Utility | 1 |  |  |  | 1C 1B MG
18488 | MA | 1682 | Cleary Flood | 2015 | 7 | CA9 | 9 | 9 | Petroleum Liquids | 87 | 21720 | 20500 | [6 empty] | 183161 | 183161 |  |  |  | 183161 | 0 |  |  |  | 10.374 | 8.759 |  |  |  |  | 307 | 10 | (RI) Recirculate: Induced Draft |  | RI | Closed | Brackish | Surface | Taunton River | Taunton River | OP | 12 | 1975 |  |  | OP | 9 | 1975 |  |  | OP | 9 | 1975 | N | DFO | CA | Y | Electric Utility | 1 |  |  |  | 1C 1B MG
18488 | MA | 1682 | Cleary Flood | 2015 | 8 | CA9 | 9 | 9 | Petroleum Liquids | 87 | 21118 | 19906 | [6 empty] | 180688 | 180688 |  |  |  | 180688 | 0 |  |  |  | 15.164 | 12.78 |  |  |  |  | 448 | 10 | (RI) Recirculate: Induced Draft |  | RI | Closed | Brackish | Surface | Taunton River | Taunton River | OP | 12 | 1975 |  |  | OP | 9 | 1975 |  |  | OP | 9 | 1975 | N | DFO | CA | Y | Electric Utility | 1 |  |  |  | 1C 1B MG
18488 | MA | 1682 | Cleary Flood | 2015 | 9 | CA9 | 9 | 9 | Petroleum Liquids | 87 | 14493 | 13625 | [6 empty] | 119767 | 119767 |  |  |  | 119767 | 0 |  |  |  | 9.358 | 7.389 |  |  |  |  | 259 | 10 | (RI) Recirculate: Induced Draft |  | RI | Closed | Brackish | Surface | Taunton River | Taunton River | OP | 12 | 1975 |  |  | OP | 9 | 1975 |  |  | OP | 9 | 1975 | N | DFO | CA | Y | Electric Utility | 1 |  |  |  | 1C 1B MG
18488 | MA | 1682 | Cleary Flood | 2015 | 10 | CA9 | 9 | 9 | Petroleum Liquids | 87 | 10296 | 9670 | [6 empty] | 86605 | 86605 |  |  |  | 86605 | 0 |  |  |  | 14.945 | 14.013 |  |  |  |  | 491 | 10 | (RI) Recirculate: Induced Draft |  | RI | Closed | Brackish | Surface | Taunton River | Taunton River | OP | 12 | 1975 |  |  | OP | 9 | 1975 |  |  | OP | 9 | 1975 | N | DFO | CA | Y | Electric Utility | 1 |  |  |  | 1C 1B MG
18488 | MA | 1682 | Cleary Flood | 2015 | 11 | CA9 | 9 | 9 | Petroleum Liquids | 87 | 9438 | 8768 | [6 empty] | 78911 | 78911 |  |  |  | 78544 | 367 |  |  |  | 14.142 | 14.033 |  |  |  |  | 492 | 10 | (RI) Recirculate: Induced Draft |  | RI | Closed | Brackish | Surface | Taunton River | Taunton River | OP | 12 | 1975 |  |  | OP | 9 | 1975 |  |  | OP | 9 | 1975 | N | DFO | CA | Y | Electric Utility | 1 |  |  |  | 1C 1B MG
18488 | MA | 1682 | Cleary Flood | 2015 | 12 | CA9 | 9 | 9 | Petroleum Liquids | 87 | 9424 | 8790 | [6 empty] | 78083 | 78083 |  |  |  | 78083 | 0 |  |  |  | 5.049 | 4.718 |  |  |  |  | 165 | 10 | (RI) Recirculate: Induced Draft |  | RI | Closed | Brackish | Surface | Taunton River | Taunton River | OP | 12 | 1975 |  |  | OP | 9 | 1975 |  |  | OP | 9 | 1975 | N | DFO | CA | Y | Electric Utility | 1 |  |  |  | 1C 1B MG
4254 | MI | 1695 | B C Cobb | 2015 | 5 | 1 | 1 | 1 | Natural Gas Steam Turbine | 54 | [25 empty] | 0 | (ON) Once through No Cool Pond |  |  | Open | Fresh | Surface | Muskegon Lake | Lake Michigan | RE | 10 | 1948 | 5 | 2015 | RE | 5 | 2000 | 5 | 2015 | SC | 5 | 2000 | N | NG | ST | N/A | Electric Utility | 1 |  |  |  | Unoperable
4254 | MI | 1695 | B C Cobb | 2015 | 6 | 1 | 1 | 1 | Natural Gas Steam Turbine | 54 | [25 empty] | 0 | (ON) Once through No Cool Pond |  |  | Open | Fresh | Surface | Muskegon Lake | Lake Michigan | RE | 10 | 1948 | 5 | 2015 | RE | 5 | 2000 | 5 | 2015 | SC | 5 | 2000 | N | NG | ST | N/A | Electric Utility | 1 |  |  |  | Unoperable
4254 | MI | 1695 | B C Cobb | 2015 | 7 | 1 | 1 | 1 | Natural Gas Steam Turbine | 54 | [25 empty] | 0 | (ON) Once through No Cool Pond |  |  | Open | Fresh | Surface | Muskegon Lake | Lake Michigan | RE | 10 | 1948 | 5 | 2015 | RE | 5 | 2000 | 5 | 2015 | SC | 5 | 2000 | N | NG | ST | N/A | Electric Utility | 1 |  |  |  | Unoperable
4254 | MI | 1695 | B C Cobb | 2015 | 8 | 1 | 1 | 1 | Natural Gas Steam Turbine | 54 | [25 empty] | 0 | (ON) Once through No Cool Pond |  |  | Open | Fresh | Surface | Muskegon Lake | Lake Michigan | RE | 10 | 1948 | 5 | 2015 | RE | 5 | 2000 | 5 | 2015 | SC | 5 | 2000 | N | NG | ST | N/A | Electric Utility | 1 |  |  |  | Unoperable
4254 | MI | 1695 | B C Cobb | 2015 | 9 | 1 | 1 | 1 | Natural Gas Steam Turbine | 54 | [25 empty] | 0 | (ON) Once through No Cool Pond |  |  | Open | Fresh | Surface | Muskegon Lake | Lake Michigan | RE | 10 | 1948 | 5 | 2015 | RE | 5 | 2000 | 5 | 2015 | SC | 5 | 2000 | N | NG | ST | N/A | Electric Utility | 1 |  |  |  | Unoperable
4254 | MI | 1695 | B C Cobb | 2015 | 10 | 1 | 1 | 1 | Natural Gas Steam Turbine | 54 | [25 empty] | 0 | (ON) Once through No Cool Pond |  |  | Open | Fresh | Surface | Muskegon Lake | Lake Michigan | RE | 10 | 1948 | 5 | 2015 | RE | 5 | 2000 | 5 | 2015 | SC | 5 | 2000 | N | NG | ST | N/A | Electric Utility | 1 |  |  |  | Unoperable
4254 | MI | 1695 | B C Cobb | 2015 | 11 | 1 | 1 | 1 | Natural Gas Steam Turbine | 54 | [25 empty] | 0 | (ON) Once through No Cool Pond |  |  | Open | Fresh | Surface | Muskegon Lake | Lake Michigan | RE | 10 | 1948 | 5 | 2015 | RE | 5 | 2000 | 5 | 2015 | SC | 5 | 2000 | N | NG | ST | N/A | Electric Utility | 1 |  |  |  | Unoperable
4254 | MI | 1695 | B C Cobb | 2015 | 12 | 1 | 1 | 1 | Natural Gas Steam Turbine | 54 | [25 empty] | 0 | (ON) Once through No Cool Pond |  |  | Open | Fresh | Surface | Muskegon Lake | Lake Michigan | RE | 10 | 1948 | 5 | 2015 | RE | 5 | 2000 | 5 | 2015 | SC | 5 | 2000 | N | NG | ST | N/A | Electric Utility | 1 |  |  |  | Unoperable
4254 | MI | 1695 | B C Cobb | 2015 | 5 | 2 | 1 | 1 | Natural Gas Steam Turbine | 65 | [25 empty] | 0 | (ON) Once through No Cool Pond |  |  | Open | Fresh | Surface | Muskegon Lake | Lake Michigan | RE | 12 | 1948 | 5 | 2015 | RE | 5 | 2000 | 5 | 2015 | SC | 5 | 2000 | N | NG | ST | N/A | Electric Utility | 1 |  |  |  | Unoperable
4254 | MI | 1695 | B C Cobb | 2015 | 6 | 2 | 1 | 1 | Natural Gas Steam Turbine | 65 | [25 empty] | 0 | (ON) Once through No Cool Pond |  |  | Open | Fresh | Surface | Muskegon Lake | Lake Michigan | RE | 12 | 1948 | 5 | 2015 | RE | 5 | 2000 | 5 | 2015 | SC | 5 | 2000 | N | NG | ST | N/A | Electric Utility | 1 |  |  |  | Unoperable
4254 | MI | 1695 | B C Cobb | 2015 | 7 | 2 | 1 | 1 | Natural Gas Steam Turbine | 65 | [25 empty] | 0 | (ON) Once through No Cool Pond |  |  | Open | Fresh | Surface | Muskegon Lake | Lake Michigan | RE | 12 | 1948 | 5 | 2015 | RE | 5 | 2000 | 5 | 2015 | SC | 5 | 2000 | N | NG | ST | N/A | Electric Utility | 1 |  |  |  | Unoperable
4254 | MI | 1695 | B C Cobb | 2015 | 8 | 2 | 1 | 1 | Natural Gas Steam Turbine | 65 | [25 empty] | 0 | (ON) Once through No Cool Pond |  |  | Open | Fresh | Surface | Muskegon Lake | Lake Michigan | RE | 12 | 1948 | 5 | 2015 | RE | 5 | 2000 | 5 | 2015 | SC | 5 | 2000 | N | NG | ST | N/A | Electric Utility | 1 |  |  |  | Unoperable
4254 | MI | 1695 | B C Cobb | 2015 | 9 | 2 | 1 | 1 | Natural Gas Steam Turbine | 65 | [25 empty] | 0 | (ON) Once through No Cool Pond |  |  | Open | Fresh | Surface | Muskegon Lake | Lake Michigan | RE | 12 | 1948 | 5 | 2015 | RE | 5 | 2000 | 5 | 2015 | SC | 5 | 2000 | N | NG | ST | N/A | Electric Utility | 1 |  |  |  | Unoperable
4254 | MI | 1695 | B C Cobb | 2015 | 10 | 2 | 1 | 1 | Natural Gas Steam Turbine | 65 | [25 empty] | 0 | (ON) Once through No Cool Pond |  |  | Open | Fresh | Surface | Muskegon Lake | Lake Michigan | RE | 12 | 1948 | 5 | 2015 | RE | 5 | 2000 | 5 | 2015 | SC | 5 | 2000 | N | NG | ST | N/A | Electric Utility | 1 |  |  |  | Unoperable
4254 | MI | 1695 | B C Cobb | 2015 | 11 | 2 | 1 | 1 | Natural Gas Steam Turbine | 65 | [25 empty] | 0 | (ON) Once through No Cool Pond |  |  | Open | Fresh | Surface | Muskegon Lake | Lake Michigan | RE | 12 | 1948 | 5 | 2015 | RE | 5 | 2000 | 5 | 2015 | SC | 5 | 2000 | N | NG | ST | N/A | Electric Utility | 1 |  |  |  | Unoperable
4254 | MI | 1695 | B C Cobb | 2015 | 12 | 2 | 1 | 1 | Natural Gas Steam Turbine | 65 | [25 empty] | 0 | (ON) Once through No Cool Pond |  |  | Open | Fresh | Surface | Muskegon Lake | Lake Michigan | RE | 12 | 1948 | 5 | 2015 | RE | 5 | 2000 | 5 | 2015 | SC | 5 | 2000 | N | NG | ST | N/A | Electric Utility | 1 |  |  |  | Unoperable
4254 | MI | 1695 | B C Cobb | 2015 | 5 | 3 | 1 | 1 | Natural Gas Steam Turbine | 68 | [25 empty] | 0 | (ON) Once through No Cool Pond |  |  | Open | Fresh | Surface | Muskegon Lake | Lake Michigan | RE | 9 | 1950 | 5 | 2015 | RE | 5 | 2000 | 5 | 2015 | SC | 5 | 2000 | N | NG | ST | N/A | Electric Utility | 1 |  |  |  | Unoperable
4254 | MI | 1695 | B C Cobb | 2015 | 6 | 3 | 1 | 1 | Natural Gas Steam Turbine | 68 | [25 empty] | 0 | (ON) Once through No Cool Pond |  |  | Open | Fresh | Surface | Muskegon Lake | Lake Michigan | RE | 9 | 1950 | 5 | 2015 | RE | 5 | 2000 | 5 | 2015 | SC | 5 | 2000 | N | NG | ST | N/A | Electric Utility | 1 |  |  |  | Unoperable
4254 | MI | 1695 | B C Cobb | 2015 | 7 | 3 | 1 | 1 | Natural Gas Steam Turbine | 68 | [25 empty] | 0 | (ON) Once through No Cool Pond |  |  | Open | Fresh | Surface | Muskegon Lake | Lake Michigan | RE | 9 | 1950 | 5 | 2015 | RE | 5 | 2000 | 5 | 2015 | SC | 5 | 2000 | N | NG | ST | N/A | Electric Utility | 1 |  |  |  | Unoperable
4254 | MI | 1695 | B C Cobb | 2015 | 8 | 3 | 1 | 1 | Natural Gas Steam Turbine | 68 | [25 empty] | 0 | (ON) Once through No Cool Pond |  |  | Open | Fresh | Surface | Muskegon Lake | Lake Michigan | RE | 9 | 1950 | 5 | 2015 | RE | 5 | 2000 | 5 | 2015 | SC | 5 | 2000 | N | NG | ST | N/A | Electric Utility | 1 |  |  |  | Unoperable
4254 | MI | 1695 | B C Cobb | 2015 | 9 | 3 | 1 | 1 | Natural Gas Steam Turbine | 68 | [25 empty] | 0 | (ON) Once through No Cool Pond |  |  | Open | Fresh | Surface | Muskegon Lake | Lake Michigan | RE | 9 | 1950 | 5 | 2015 | RE | 5 | 2000 | 5 | 2015 | SC | 5 | 2000 | N | NG | ST | N/A | Electric Utility | 1 |  |  |  | Unoperable
4254 | MI | 1695 | B C Cobb | 2015 | 10 | 3 | 1 | 1 | Natural Gas Steam Turbine | 68 | [25 empty] | 0 | (ON) Once through No Cool Pond |  |  | Open | Fresh | Surface | Muskegon Lake | Lake Michigan | RE | 9 | 1950 | 5 | 2015 | RE | 5 | 2000 | 5 | 2015 | SC | 5 | 2000 | N | NG | ST | N/A | Electric Utility | 1 |  |  |  | Unoperable
4254 | MI | 1695 | B C Cobb | 2015 | 11 | 3 | 1 | 1 | Natural Gas Steam Turbine | 68 | [25 empty] | 0 | (ON) Once through No Cool Pond |  |  | Open | Fresh | Surface | Muskegon Lake | Lake Michigan | RE | 9 | 1950 | 5 | 2015 | RE | 5 | 2000 | 5 | 2015 | SC | 5 | 2000 | N | NG | ST | N/A | Electric Utility | 1 |  |  |  | Unoperable
4254 | MI | 1695 | B C Cobb | 2015 | 12 | 3 | 1 | 1 | Natural Gas Steam Turbine | 68 | [25 empty] | 0 | (ON) Once through No Cool Pond |  |  | Open | Fresh | Surface | Muskegon Lake | Lake Michigan | RE | 9 | 1950 | 5 | 2015 | RE | 5 | 2000 | 5 | 2015 | SC | 5 | 2000 | N | NG | ST | N/A | Electric Utility | 1 |  |  |  | Unoperable
4254 | MI | 1695 | B C Cobb | 2015 | 5 | 1 | 2 | 1 | Natural Gas Steam Turbine | 54 | [25 empty] | 0 | (ON) Once through No Cool Pond |  |  | Open | Fresh | Surface | Muskegon Lake | Lake Michigan | RE | 10 | 1948 | 5 | 2015 | RE | 5 | 1999 | 5 | 2015 | SC | 5 | 2000 | N | NG | ST | N/A | Electric Utility | 1 |  |  |  | Unoperable
4254 | MI | 1695 | B C Cobb | 2015 | 6 | 1 | 2 | 1 | Natural Gas Steam Turbine | 54 | [25 empty] | 0 | (ON) Once through No Cool Pond |  |  | Open | Fresh | Surface | Muskegon Lake | Lake Michigan | RE | 10 | 1948 | 5 | 2015 | RE | 5 | 1999 | 5 | 2015 | SC | 5 | 2000 | N | NG | ST | N/A | Electric Utility | 1 |  |  |  | Unoperable
4254 | MI | 1695 | B C Cobb | 2015 | 7 | 1 | 2 | 1 | Natural Gas Steam Turbine | 54 | [25 empty] | 0 | (ON) Once through No Cool Pond |  |  | Open | Fresh | Surface | Muskegon Lake | Lake Michigan | RE | 10 | 1948 | 5 | 2015 | RE | 5 | 1999 | 5 | 2015 | SC | 5 | 2000 | N | NG | ST | N/A | Electric Utility | 1 |  |  |  | Unoperable
4254 | MI | 1695 | B C Cobb | 2015 | 8 | 1 | 2 | 1 | Natural Gas Steam Turbine | 54 | [25 empty] | 0 | (ON) Once through No Cool Pond |  |  | Open | Fresh | Surface | Muskegon Lake | Lake Michigan | RE | 10 | 1948 | 5 | 2015 | RE | 5 | 1999 | 5 | 2015 | SC | 5 | 2000 | N | NG | ST | N/A | Electric Utility | 1 |  |  |  | Unoperable
4254 | MI | 1695 | B C Cobb | 2015 | 9 | 1 | 2 | 1 | Natural Gas Steam Turbine | 54 | [25 empty] | 0 | (ON) Once through No Cool Pond |  |  | Open | Fresh | Surface | Muskegon Lake | Lake Michigan | RE | 10 | 1948 | 5 | 2015 | RE | 5 | 1999 | 5 | 2015 | SC | 5 | 2000 | N | NG | ST | N/A | Electric Utility | 1 |  |  |  | Unoperable
4254 | MI | 1695 | B C Cobb | 2015 | 10 | 1 | 2 | 1 | Natural Gas Steam Turbine | 54 | [25 empty] | 0 | (ON) Once through No Cool Pond |  |  | Open | Fresh | Surface | Muskegon Lake | Lake Michigan | RE | 10 | 1948 | 5 | 2015 | RE | 5 | 1999 | 5 | 2015 | SC | 5 | 2000 | N | NG | ST | N/A | Electric Utility | 1 |  |  |  | Unoperable
4254 | MI | 1695 | B C Cobb | 2015 | 11 | 1 | 2 | 1 | Natural Gas Steam Turbine | 54 | [25 empty] | 0 | (ON) Once through No Cool Pond |  |  | Open | Fresh | Surface | Muskegon Lake | Lake Michigan | RE | 10 | 1948 | 5 | 2015 | RE | 5 | 1999 | 5 | 2015 | SC | 5 | 2000 | N | NG | ST | N/A | Electric Utility | 1 |  |  |  | Unoperable
4254 | MI | 1695 | B C Cobb | 2015 | 12 | 1 | 2 | 1 | Natural Gas Steam Turbine | 54 | [25 empty] | 0 | (ON) Once through No Cool Pond |  |  | Open | Fresh | Surface | Muskegon Lake | Lake Michigan | RE | 10 | 1948 | 5 | 2015 | RE | 5 | 1999 | 5 | 2015 | SC | 5 | 2000 | N | NG | ST | N/A | Electric Utility | 1 |  |  |  | Unoperable
4254 | MI | 1695 | B C Cobb | 2015 | 5 | 2 | 2 | 1 | Natural Gas Steam Turbine | 65 | [25 empty] | 0 | (ON) Once through No Cool Pond |  |  | Open | Fresh | Surface | Muskegon Lake | Lake Michigan | RE | 12 | 1948 | 5 | 2015 | RE | 5 | 1999 | 5 | 2015 | SC | 5 | 2000 | N | NG | ST | N/A | Electric Utility | 1 |  |  |  | Unoperable
4254 | MI | 1695 | B C Cobb | 2015 | 6 | 2 | 2 | 1 | Natural Gas Steam Turbine | 65 | [25 empty] | 0 | (ON) Once through No Cool Pond |  |  | Open | Fresh | Surface | Muskegon Lake | Lake Michigan | RE | 12 | 1948 | 5 | 2015 | RE | 5 | 1999 | 5 | 2015 | SC | 5 | 2000 | N | NG | ST | N/A | Electric Utility | 1 |  |  |  | Unoperable
4254 | MI | 1695 | B C Cobb | 2015 | 7 | 2 | 2 | 1 | Natural Gas Steam Turbine | 65 | [25 empty] | 0 | (ON) Once through No Cool Pond |  |  | Open | Fresh | Surface | Muskegon Lake | Lake Michigan | RE | 12 | 1948 | 5 | 2015 | RE | 5 | 1999 | 5 | 2015 | SC | 5 | 2000 | N | NG | ST | N/A | Electric Utility | 1 |  |  |  | Unoperable
4254 | MI | 1695 | B C Cobb | 2015 | 8 | 2 | 2 | 1 | Natural Gas Steam Turbine | 65 | [25 empty] | 0 | (ON) Once through No Cool Pond |  |  | Open | Fresh | Surface | Muskegon Lake | Lake Michigan | RE | 12 | 1948 | 5 | 2015 | RE | 5 | 1999 | 5 | 2015 | SC | 5 | 2000 | N | NG | ST | N/A | Electric Utility | 1 |  |  |  | Unoperable
4254 | MI | 1695 | B C Cobb | 2015 | 9 | 2 | 2 | 1 | Natural Gas Steam Turbine | 65 | [25 empty] | 0 | (ON) Once through No Cool Pond |  |  | Open | Fresh | Surface | Muskegon Lake | Lake Michigan | RE | 12 | 1948 | 5 | 2015 | RE | 5 | 1999 | 5 | 2015 | SC | 5 | 2000 | N | NG | ST | N/A | Electric Utility | 1 |  |  |  | Unoperable
4254 | MI | 1695 | B C Cobb | 2015 | 10 | 2 | 2 | 1 | Natural Gas Steam Turbine | 65 | [25 empty] | 0 | (ON) Once through No Cool Pond |  |  | Open | Fresh | Surface | Muskegon Lake | Lake Michigan | RE | 12 | 1948 | 5 | 2015 | RE | 5 | 1999 | 5 | 2015 | SC | 5 | 2000 | N | NG | ST | N/A | Electric Utility | 1 |  |  |  | Unoperable
4254 | MI | 1695 | B C Cobb | 2015 | 11 | 2 | 2 | 1 | Natural Gas Steam Turbine | 65 | [25 empty] | 0 | (ON) Once through No Cool Pond |  |  | Open | Fresh | Surface | Muskegon Lake | Lake Michigan | RE | 12 | 1948 | 5 | 2015 | RE | 5 | 1999 | 5 | 2015 | SC | 5 | 2000 | N | NG | ST | N/A | Electric Utility | 1 |  |  |  | Unoperable
4254 | MI | 1695 | B C Cobb | 2015 | 12 | 2 | 2 | 1 | Natural Gas Steam Turbine | 65 | [25 empty] | 0 | (ON) Once through No Cool Pond |  |  | Open | Fresh | Surface | Muskegon Lake | Lake Michigan | RE | 12 | 1948 | 5 | 2015 | RE | 5 | 1999 | 5 | 2015 | SC | 5 | 2000 | N | NG | ST | N/A | Electric Utility | 1 |  |  |  | Unoperable
4254 | MI | 1695 | B C Cobb | 2015 | 5 | 3 | 2 | 1 | Natural Gas Steam Turbine | 68 | [25 empty] | 0 | (ON) Once through No Cool Pond |  |  | Open | Fresh | Surface | Muskegon Lake | Lake Michigan | RE | 9 | 1950 | 5 | 2015 | RE | 5 | 1999 | 5 | 2015 | SC | 5 | 2000 | N | NG | ST | N/A | Electric Utility | 1 |  |  |  | Unoperable
4254 | MI | 1695 | B C Cobb | 2015 | 6 | 3 | 2 | 1 | Natural Gas Steam Turbine | 68 | [25 empty] | 0 | (ON) Once through No Cool Pond |  |  | Open | Fresh | Surface | Muskegon Lake | Lake Michigan | RE | 9 | 1950 | 5 | 2015 | RE | 5 | 1999 | 5 | 2015 | SC | 5 | 2000 | N | NG | ST | N/A | Electric Utility | 1 |  |  |  | Unoperable
4254 | MI | 1695 | B C Cobb | 2015 | 7 | 3 | 2 | 1 | Natural Gas Steam Turbine | 68 | [25 empty] | 0 | (ON) Once through No Cool Pond |  |  | Open | Fresh | Surface | Muskegon Lake | Lake Michigan | RE | 9 | 1950 | 5 | 2015 | RE | 5 | 1999 | 5 | 2015 | SC | 5 | 2000 | N | NG | ST | N/A | Electric Utility | 1 |  |  |  | Unoperable
4254 | MI | 1695 | B C Cobb | 2015 | 8 | 3 | 2 | 1 | Natural Gas Steam Turbine | 68 | [25 empty] | 0 | (ON) Once through No Cool Pond |  |  | Open | Fresh | Surface | Muskegon Lake | Lake Michigan | RE | 9 | 1950 | 5 | 2015 | RE | 5 | 1999 | 5 | 2015 | SC | 5 | 2000 | N | NG | ST | N/A | Electric Utility | 1 |  |  |  | Unoperable
4254 | MI | 1695 | B C Cobb | 2015 | 9 | 3 | 2 | 1 | Natural Gas Steam Turbine | 68 | [25 empty] | 0 | (ON) Once through No Cool Pond |  |  | Open | Fresh | Surface | Muskegon Lake | Lake Michigan | RE | 9 | 1950 | 5 | 2015 | RE | 5 | 1999 | 5 | 2015 | SC | 5 | 2000 | N | NG | ST | N/A | Electric Utility | 1 |  |  |  | Unoperable
4254 | MI | 1695 | B C Cobb | 2015 | 10 | 3 | 2 | 1 | Natural Gas Steam Turbine | 68 | [25 empty] | 0 | (ON) Once through No Cool Pond |  |  | Open | Fresh | Surface | Muskegon Lake | Lake Michigan | RE | 9 | 1950 | 5 | 2015 | RE | 5 | 1999 | 5 | 2015 | SC | 5 | 2000 | N | NG | ST | N/A | Electric Utility | 1 |  |  |  | Unoperable
4254 | MI | 1695 | B C Cobb | 2015 | 11 | 3 | 2 | 1 | Natural Gas Steam Turbine | 68 | [25 empty] | 0 | (ON) Once through No Cool Pond |  |  | Open | Fresh | Surface | Muskegon Lake | Lake Michigan | RE | 9 | 1950 | 5 | 2015 | RE | 5 | 1999 | 5 | 2015 | SC | 5 | 2000 | N | NG | ST | N/A | Electric Utility | 1 |  |  |  | Unoperable
4254 | MI | 1695 | B C Cobb | 2015 | 12 | 3 | 2 | 1 | Natural Gas Steam Turbine | 68 | [25 empty] | 0 | (ON) Once through No Cool Pond |  |  | Open | Fresh | Surface | Muskegon Lake | Lake Michigan | RE | 9 | 1950 | 5 | 2015 | RE | 5 | 1999 | 5 | 2015 | SC | 5 | 2000 | N | NG | ST | N/A | Electric Utility | 1 |  |  |  | Unoperable
4254 | MI | 1695 | B C Cobb | 2015 | 5 | 1 | 3 | 1 | Natural Gas Steam Turbine | 54 | [25 empty] | 0 | (ON) Once through No Cool Pond |  |  | Open | Fresh | Surface | Muskegon Lake | Lake Michigan | RE | 10 | 1948 | 5 | 2015 | RE | 5 | 2000 | 5 | 2015 | SC | 5 | 2000 | N | NG | ST | N/A | Electric Utility | 1 |  |  |  | Unoperable
4254 | MI | 1695 | B C Cobb | 2015 | 6 | 1 | 3 | 1 | Natural Gas Steam Turbine | 54 | [25 empty] | 0 | (ON) Once through No Cool Pond |  |  | Open | Fresh | Surface | Muskegon Lake | Lake Michigan | RE | 10 | 1948 | 5 | 2015 | RE | 5 | 2000 | 5 | 2015 | SC | 5 | 2000 | N | NG | ST | N/A | Electric Utility | 1 |  |  |  | Unoperable
4254 | MI | 1695 | B C Cobb | 2015 | 7 | 1 | 3 | 1 | Natural Gas Steam Turbine | 54 | [25 empty] | 0 | (ON) Once through No Cool Pond |  |  | Open | Fresh | Surface | Muskegon Lake | Lake Michigan | RE | 10 | 1948 | 5 | 2015 | RE | 5 | 2000 | 5 | 2015 | SC | 5 | 2000 | N | NG | ST | N/A | Electric Utility | 1 |  |  |  | Unoperable
4254 | MI | 1695 | B C Cobb | 2015 | 8 | 1 | 3 | 1 | Natural Gas Steam Turbine | 54 | [25 empty] | 0 | (ON) Once through No Cool Pond |  |  | Open | Fresh | Surface | Muskegon Lake | Lake Michigan | RE | 10 | 1948 | 5 | 2015 | RE | 5 | 2000 | 5 | 2015 | SC | 5 | 2000 | N | NG | ST | N/A | Electric Utility | 1 |  |  |  | Unoperable
4254 | MI | 1695 | B C Cobb | 2015 | 9 | 1 | 3 | 1 | Natural Gas Steam Turbine | 54 | [25 empty] | 0 | (ON) Once through No Cool Pond |  |  | Open | Fresh | Surface | Muskegon Lake | Lake Michigan | RE | 10 | 1948 | 5 | 2015 | RE | 5 | 2000 | 5 | 2015 | SC | 5 | 2000 | N | NG | ST | N/A | Electric Utility | 1 |  |  |  | Unoperable
4254 | MI | 1695 | B C Cobb | 2015 | 10 | 1 | 3 | 1 | Natural Gas Steam Turbine | 54 | [25 empty] | 0 | (ON) Once through No Cool Pond |  |  | Open | Fresh | Surface | Muskegon Lake | Lake Michigan | RE | 10 | 1948 | 5 | 2015 | RE | 5 | 2000 | 5 | 2015 | SC | 5 | 2000 | N | NG | ST | N/A | Electric Utility | 1 |  |  |  | Unoperable
4254 | MI | 1695 | B C Cobb | 2015 | 11 | 1 | 3 | 1 | Natural Gas Steam Turbine | 54 | [25 empty] | 0 | (ON) Once through No Cool Pond |  |  | Open | Fresh | Surface | Muskegon Lake | Lake Michigan | RE | 10 | 1948 | 5 | 2015 | RE | 5 | 2000 | 5 | 2015 | SC | 5 | 2000 | N | NG | ST | N/A | Electric Utility | 1 |  |  |  | Unoperable
4254 | MI | 1695 | B C Cobb | 2015 | 12 | 1 | 3 | 1 | Natural Gas Steam Turbine | 54 | [25 empty] | 0 | (ON) Once through No Cool Pond |  |  | Open | Fresh | Surface | Muskegon Lake | Lake Michigan | RE | 10 | 1948 | 5 | 2015 | RE | 5 | 2000 | 5 | 2015 | SC | 5 | 2000 | N | NG | ST | N/A | Electric Utility | 1 |  |  |  | Unoperable
4254 | MI | 1695 | B C Cobb | 2015 | 5 | 2 | 3 | 1 | Natural Gas Steam Turbine | 65 | [25 empty] | 0 | (ON) Once through No Cool Pond |  |  | Open | Fresh | Surface | Muskegon Lake | Lake Michigan | RE | 12 | 1948 | 5 | 2015 | RE | 5 | 2000 | 5 | 2015 | SC | 5 | 2000 | N | NG | ST | N/A | Electric Utility | 1 |  |  |  | Unoperable
4254 | MI | 1695 | B C Cobb | 2015 | 6 | 2 | 3 | 1 | Natural Gas Steam Turbine | 65 | [25 empty] | 0 | (ON) Once through No Cool Pond |  |  | Open | Fresh | Surface | Muskegon Lake | Lake Michigan | RE | 12 | 1948 | 5 | 2015 | RE | 5 | 2000 | 5 | 2015 | SC | 5 | 2000 | N | NG | ST | N/A | Electric Utility | 1 |  |  |  | Unoperable
4254 | MI | 1695 | B C Cobb | 2015 | 7 | 2 | 3 | 1 | Natural Gas Steam Turbine | 65 | [25 empty] | 0 | (ON) Once through No Cool Pond |  |  | Open | Fresh | Surface | Muskegon Lake | Lake Michigan | RE | 12 | 1948 | 5 | 2015 | RE | 5 | 2000 | 5 | 2015 | SC | 5 | 2000 | N | NG | ST | N/A | Electric Utility | 1 |  |  |  | Unoperable
4254 | MI | 1695 | B C Cobb | 2015 | 8 | 2 | 3 | 1 | Natural Gas Steam Turbine | 65 | [25 empty] | 0 | (ON) Once through No Cool Pond |  |  | Open | Fresh | Surface | Muskegon Lake | Lake Michigan | RE | 12 | 1948 | 5 | 2015 | RE | 5 | 2000 | 5 | 2015 | SC | 5 | 2000 | N | NG | ST | N/A | Electric Utility | 1 |  |  |  | Unoperable
4254 | MI | 1695 | B C Cobb | 2015 | 9 | 2 | 3 | 1 | Natural Gas Steam Turbine | 65 | [25 empty] | 0 | (ON) Once through No Cool Pond |  |  | Open | Fresh | Surface | Muskegon Lake | Lake Michigan | RE | 12 | 1948 | 5 | 2015 | RE | 5 | 2000 | 5 | 2015 | SC | 5 | 2000 | N | NG | ST | N/A | Electric Utility | 1 |  |  |  | Unoperable
4254 | MI | 1695 | B C Cobb | 2015 | 10 | 2 | 3 | 1 | Natural Gas Steam Turbine | 65 | [25 empty] | 0 | (ON) Once through No Cool Pond |  |  | Open | Fresh | Surface | Muskegon Lake | Lake Michigan | RE | 12 | 1948 | 5 | 2015 | RE | 5 | 2000 | 5 | 2015 | SC | 5 | 2000 | N | NG | ST | N/A | Electric Utility | 1 |  |  |  | Unoperable
4254 | MI | 1695 | B C Cobb | 2015 | 11 | 2 | 3 | 1 | Natural Gas Steam Turbine | 65 | [25 empty] | 0 | (ON) Once through No Cool Pond |  |  | Open | Fresh | Surface | Muskegon Lake | Lake Michigan | RE | 12 | 1948 | 5 | 2015 | RE | 5 | 2000 | 5 | 2015 | SC | 5 | 2000 | N | NG | ST | N/A | Electric Utility | 1 |  |  |  | Unoperable
4254 | MI | 1695 | B C Cobb | 2015 | 12 | 2 | 3 | 1 | Natural Gas Steam Turbine | 65 | [25 empty] | 0 | (ON) Once through No Cool Pond |  |  | Open | Fresh | Surface | Muskegon Lake | Lake Michigan | RE | 12 | 1948 | 5 | 2015 | RE | 5 | 2000 | 5 | 2015 | SC | 5 | 2000 | N | NG | ST | N/A | Electric Utility | 1 |  |  |  | Unoperable
4254 | MI | 1695 | B C Cobb | 2015 | 5 | 3 | 3 | 1 | Natural Gas Steam Turbine | 68 | [25 empty] | 0 | (ON) Once through No Cool Pond |  |  | Open | Fresh | Surface | Muskegon Lake | Lake Michigan | RE | 9 | 1950 | 5 | 2015 | RE | 5 | 2000 | 5 | 2015 | SC | 5 | 2000 | N | NG | ST | N/A | Electric Utility | 1 |  |  |  | Unoperable
4254 | MI | 1695 | B C Cobb | 2015 | 6 | 3 | 3 | 1 | Natural Gas Steam Turbine | 68 | [25 empty] | 0 | (ON) Once through No Cool Pond |  |  | Open | Fresh | Surface | Muskegon Lake | Lake Michigan | RE | 9 | 1950 | 5 | 2015 | RE | 5 | 2000 | 5 | 2015 | SC | 5 | 2000 | N | NG | ST | N/A | Electric Utility | 1 |  |  |  | Unoperable
4254 | MI | 1695 | B C Cobb | 2015 | 7 | 3 | 3 | 1 | Natural Gas Steam Turbine | 68 | [25 empty] | 0 | (ON) Once through No Cool Pond |  |  | Open | Fresh | Surface | Muskegon Lake | Lake Michigan | RE | 9 | 1950 | 5 | 2015 | RE | 5 | 2000 | 5 | 2015 | SC | 5 | 2000 | N | NG | ST | N/A | Electric Utility | 1 |  |  |  | Unoperable
4254 | MI | 1695 | B C Cobb | 2015 | 8 | 3 | 3 | 1 | Natural Gas Steam Turbine | 68 | [25 empty] | 0 | (ON) Once through No Cool Pond |  |  | Open | Fresh | Surface | Muskegon Lake | Lake Michigan | RE | 9 | 1950 | 5 | 2015 | RE | 5 | 2000 | 5 | 2015 | SC | 5 | 2000 | N | NG | ST | N/A | Electric Utility | 1 |  |  |  | Unoperable
4254 | MI | 1695 | B C Cobb | 2015 | 9 | 3 | 3 | 1 | Natural Gas Steam Turbine | 68 | [25 empty] | 0 | (ON) Once through No Cool Pond |  |  | Open | Fresh | Surface | Muskegon Lake | Lake Michigan | RE | 9 | 1950 | 5 | 2015 | RE | 5 | 2000 | 5 | 2015 | SC | 5 | 2000 | N | NG | ST | N/A | Electric Utility | 1 |  |  |  | Unoperable
4254 | MI | 1695 | B C Cobb | 2015 | 10 | 3 | 3 | 1 | Natural Gas Steam Turbine | 68 | [25 empty] | 0 | (ON) Once through No Cool Pond |  |  | Open | Fresh | Surface | Muskegon Lake | Lake Michigan | RE | 9 | 1950 | 5 | 2015 | RE | 5 | 2000 | 5 | 2015 | SC | 5 | 2000 | N | NG | ST | N/A | Electric Utility | 1 |  |  |  | Unoperable
4254 | MI | 1695 | B C Cobb | 2015 | 11 | 3 | 3 | 1 | Natural Gas Steam Turbine | 68 | [25 empty] | 0 | (ON) Once through No Cool Pond |  |  | Open | Fresh | Surface | Muskegon Lake | Lake Michigan | RE | 9 | 1950 | 5 | 2015 | RE | 5 | 2000 | 5 | 2015 | SC | 5 | 2000 | N | NG | ST | N/A | Electric Utility | 1 |  |  |  | Unoperable
4254 | MI | 1695 | B C Cobb | 2015 | 12 | 3 | 3 | 1 | Natural Gas Steam Turbine | 68 | [25 empty] | 0 | (ON) Once through No Cool Pond |  |  | Open | Fresh | Surface | Muskegon Lake | Lake Michigan | RE | 9 | 1950 | 5 | 2015 | RE | 5 | 2000 | 5 | 2015 | SC | 5 | 2000 | N | NG | ST | N/A | Electric Utility | 1 |  |  |  | Unoperable
4254 | MI | 1695 | B C Cobb | 2015 | 5 | 1 | 1 | 2 | Natural Gas Steam Turbine | 54 | [25 empty] | 0 | (ON) Once through No Cool Pond |  |  | Open | Fresh | Surface | Muskegon Lake | Lake Michigan | RE | 10 | 1948 | 5 | 2015 | RE | 5 | 2000 | 5 | 2015 | SC | 5 | 1999 | N | NG | ST | N/A | Electric Utility | 1 |  |  |  | Unoperable
4254 | MI | 1695 | B C Cobb | 2015 | 6 | 1 | 1 | 2 | Natural Gas Steam Turbine | 54 | [25 empty] | 0 | (ON) Once through No Cool Pond |  |  | Open | Fresh | Surface | Muskegon Lake | Lake Michigan | RE | 10 | 1948 | 5 | 2015 | RE | 5 | 2000 | 5 | 2015 | SC | 5 | 1999 | N | NG | ST | N/A | Electric Utility | 1 |  |  |  | Unoperable
4254 | MI | 1695 | B C Cobb | 2015 | 7 | 1 | 1 | 2 | Natural Gas Steam Turbine | 54 | [25 empty] | 0 | (ON) Once through No Cool Pond |  |  | Open | Fresh | Surface | Muskegon Lake | Lake Michigan | RE | 10 | 1948 | 5 | 2015 | RE | 5 | 2000 | 5 | 2015 | SC | 5 | 1999 | N | NG | ST | N/A | Electric Utility | 1 |  |  |  | Unoperable
4254 | MI | 1695 | B C Cobb | 2015 | 8 | 1 | 1 | 2 | Natural Gas Steam Turbine | 54 | [25 empty] | 0 | (ON) Once through No Cool Pond |  |  | Open | Fresh | Surface | Muskegon Lake | Lake Michigan | RE | 10 | 1948 | 5 | 2015 | RE | 5 | 2000 | 5 | 2015 | SC | 5 | 1999 | N | NG | ST | N/A | Electric Utility | 1 |  |  |  | Unoperable
4254 | MI | 1695 | B C Cobb | 2015 | 9 | 1 | 1 | 2 | Natural Gas Steam Turbine | 54 | [25 empty] | 0 | (ON) Once through No Cool Pond |  |  | Open | Fresh | Surface | Muskegon Lake | Lake Michigan | RE | 10 | 1948 | 5 | 2015 | RE | 5 | 2000 | 5 | 2015 | SC | 5 | 1999 | N | NG | ST | N/A | Electric Utility | 1 |  |  |  | Unoperable
4254 | MI | 1695 | B C Cobb | 2015 | 10 | 1 | 1 | 2 | Natural Gas Steam Turbine | 54 | [25 empty] | 0 | (ON) Once through No Cool Pond |  |  | Open | Fresh | Surface | Muskegon Lake | Lake Michigan | RE | 10 | 1948 | 5 | 2015 | RE | 5 | 2000 | 5 | 2015 | SC | 5 | 1999 | N | NG | ST | N/A | Electric Utility | 1 |  |  |  | Unoperable
4254 | MI | 1695 | B C Cobb | 2015 | 11 | 1 | 1 | 2 | Natural Gas Steam Turbine | 54 | [25 empty] | 0 | (ON) Once through No Cool Pond |  |  | Open | Fresh | Surface | Muskegon Lake | Lake Michigan | RE | 10 | 1948 | 5 | 2015 | RE | 5 | 2000 | 5 | 2015 | SC | 5 | 1999 | N | NG | ST | N/A | Electric Utility | 1 |  |  |  | Unoperable
4254 | MI | 1695 | B C Cobb | 2015 | 12 | 1 | 1 | 2 | Natural Gas Steam Turbine | 54 | [25 empty] | 0 | (ON) Once through No Cool Pond |  |  | Open | Fresh | Surface | Muskegon Lake | Lake Michigan | RE | 10 | 1948 | 5 | 2015 | RE | 5 | 2000 | 5 | 2015 | SC | 5 | 1999 | N | NG | ST | N/A | Electric Utility | 1 |  |  |  | Unoperable
4254 | MI | 1695 | B C Cobb | 2015 | 5 | 2 | 1 | 2 | Natural Gas Steam Turbine | 65 | [25 empty] | 0 | (ON) Once through No Cool Pond |  |  | Open | Fresh | Surface | Muskegon Lake | Lake Michigan | RE | 12 | 1948 | 5 | 2015 | RE | 5 | 2000 | 5 | 2015 | SC | 5 | 1999 | N | NG | ST | N/A | Electric Utility | 1 |  |  |  | Unoperable
4254 | MI | 1695 | B C Cobb | 2015 | 6 | 2 | 1 | 2 | Natural Gas Steam Turbine | 65 | [25 empty] | 0 | (ON) Once through No Cool Pond |  |  | Open | Fresh | Surface | Muskegon Lake | Lake Michigan | RE | 12 | 1948 | 5 | 2015 | RE | 5 | 2000 | 5 | 2015 | SC | 5 | 1999 | N | NG | ST | N/A | Electric Utility | 1 |  |  |  | Unoperable
4254 | MI | 1695 | B C Cobb | 2015 | 7 | 2 | 1 | 2 | Natural Gas Steam Turbine | 65 | [25 empty] | 0 | (ON) Once through No Cool Pond |  |  | Open | Fresh | Surface | Muskegon Lake | Lake Michigan | RE | 12 | 1948 | 5 | 2015 | RE | 5 | 2000 | 5 | 2015 | SC | 5 | 1999 | N | NG | ST | N/A | Electric Utility | 1 |  |  |  | Unoperable
4254 | MI | 1695 | B C Cobb | 2015 | 8 | 2 | 1 | 2 | Natural Gas Steam Turbine | 65 | [25 empty] | 0 | (ON) Once through No Cool Pond |  |  | Open | Fresh | Surface | Muskegon Lake | Lake Michigan | RE | 12 | 1948 | 5 | 2015 | RE | 5 | 2000 | 5 | 2015 | SC | 5 | 1999 | N | NG | ST | N/A | Electric Utility | 1 |  |  |  | Unoperable
4254 | MI | 1695 | B C Cobb | 2015 | 9 | 2 | 1 | 2 | Natural Gas Steam Turbine | 65 | [25 empty] | 0 | (ON) Once through No Cool Pond |  |  | Open | Fresh | Surface | Muskegon Lake | Lake Michigan | RE | 12 | 1948 | 5 | 2015 | RE | 5 | 2000 | 5 | 2015 | SC | 5 | 1999 | N | NG | ST | N/A | Electric Utility | 1 |  |  |  | Unoperable
4254 | MI | 1695 | B C Cobb | 2015 | 10 | 2 | 1 | 2 | Natural Gas Steam Turbine | 65 | [25 empty] | 0 | (ON) Once through No Cool Pond |  |  | Open | Fresh | Surface | Muskegon Lake | Lake Michigan | RE | 12 | 1948 | 5 | 2015 | RE | 5 | 2000 | 5 | 2015 | SC | 5 | 1999 | N | NG | ST | N/A | Electric Utility | 1 |  |  |  | Unoperable
4254 | MI | 1695 | B C Cobb | 2015 | 11 | 2 | 1 | 2 | Natural Gas Steam Turbine | 65 | [25 empty] | 0 | (ON) Once through No Cool Pond |  |  | Open | Fresh | Surface | Muskegon Lake | Lake Michigan | RE | 12 | 1948 | 5 | 2015 | RE | 5 | 2000 | 5 | 2015 | SC | 5 | 1999 | N | NG | ST | N/A | Electric Utility | 1 |  |  |  | Unoperable
4254 | MI | 1695 | B C Cobb | 2015 | 12 | 2 | 1 | 2 | Natural Gas Steam Turbine | 65 | [25 empty] | 0 | (ON) Once through No Cool Pond |  |  | Open | Fresh | Surface | Muskegon Lake | Lake Michigan | RE | 12 | 1948 | 5 | 2015 | RE | 5 | 2000 | 5 | 2015 | SC | 5 | 1999 | N | NG | ST | N/A | Electric Utility | 1 |  |  |  | Unoperable
4254 | MI | 1695 | B C Cobb | 2015 | 5 | 3 | 1 | 2 | Natural Gas Steam Turbine | 68 | [25 empty] | 0 | (ON) Once through No Cool Pond |  |  | Open | Fresh | Surface | Muskegon Lake | Lake Michigan | RE | 9 | 1950 | 5 | 2015 | RE | 5 | 2000 | 5 | 2015 | SC | 5 | 1999 | N | NG | ST | N/A | Electric Utility | 1 |  |  |  | Unoperable
4254 | MI | 1695 | B C Cobb | 2015 | 6 | 3 | 1 | 2 | Natural Gas Steam Turbine | 68 | [25 empty] | 0 | (ON) Once through No Cool Pond |  |  | Open | Fresh | Surface | Muskegon Lake | Lake Michigan | RE | 9 | 1950 | 5 | 2015 | RE | 5 | 2000 | 5 | 2015 | SC | 5 | 1999 | N | NG | ST | N/A | Electric Utility | 1 |  |  |  | Unoperable
4254 | MI | 1695 | B C Cobb | 2015 | 7 | 3 | 1 | 2 | Natural Gas Steam Turbine | 68 | [25 empty] | 0 | (ON) Once through No Cool Pond |  |  | Open | Fresh | Surface | Muskegon Lake | Lake Michigan | RE | 9 | 1950 | 5 | 2015 | RE | 5 | 2000 | 5 | 2015 | SC | 5 | 1999 | N | NG | ST | N/A | Electric Utility | 1 |  |  |  | Unoperable
4254 | MI | 1695 | B C Cobb | 2015 | 8 | 3 | 1 | 2 | Natural Gas Steam Turbine | 68 | [25 empty] | 0 | (ON) Once through No Cool Pond |  |  | Open | Fresh | Surface | Muskegon Lake | Lake Michigan | RE | 9 | 1950 | 5 | 2015 | RE | 5 | 2000 | 5 | 2015 | SC | 5 | 1999 | N | NG | ST | N/A | Electric Utility | 1 |  |  |  | Unoperable
4254 | MI | 1695 | B C Cobb | 2015 | 9 | 3 | 1 | 2 | Natural Gas Steam Turbine | 68 | [25 empty] | 0 | (ON) Once through No Cool Pond |  |  | Open | Fresh | Surface | Muskegon Lake | Lake Michigan | RE | 9 | 1950 | 5 | 2015 | RE | 5 | 2000 | 5 | 2015 | SC | 5 | 1999 | N | NG | ST | N/A | Electric Utility | 1 |  |  |  | Unoperable
4254 | MI | 1695 | B C Cobb | 2015 | 10 | 3 | 1 | 2 | Natural Gas Steam Turbine | 68 | [25 empty] | 0 | (ON) Once through No Cool Pond |  |  | Open | Fresh | Surface | Muskegon Lake | Lake Michigan | RE | 9 | 1950 | 5 | 2015 | RE | 5 | 2000 | 5 | 2015 | SC | 5 | 1999 | N | NG | ST | N/A | Electric Utility | 1 |  |  |  | Unoperable
4254 | MI | 1695 | B C Cobb | 2015 | 11 | 3 | 1 | 2 | Natural Gas Steam Turbine | 68 | [25 empty] | 0 | (ON) Once through No Cool Pond |  |  | Open | Fresh | Surface | Muskegon Lake | Lake Michigan | RE | 9 | 1950 | 5 | 2015 | RE | 5 | 2000 | 5 | 2015 | SC | 5 | 1999 | N | NG | ST | N/A | Electric Utility | 1 |  |  |  | Unoperable
4254 | MI | 1695 | B C Cobb | 2015 | 12 | 3 | 1 | 2 | Natural Gas Steam Turbine | 68 | [25 empty] | 0 | (ON) Once through No Cool Pond |  |  | Open | Fresh | Surface | Muskegon Lake | Lake Michigan | RE | 9 | 1950 | 5 | 2015 | RE | 5 | 2000 | 5 | 2015 | SC | 5 | 1999 | N | NG | ST | N/A | Electric Utility | 1 |  |  |  | Unoperable
4254 | MI | 1695 | B C Cobb | 2015 | 5 | 1 | 2 | 2 | Natural Gas Steam Turbine | 54 | [25 empty] | 0 | (ON) Once through No Cool Pond |  |  | Open | Fresh | Surface | Muskegon Lake | Lake Michigan | RE | 10 | 1948 | 5 | 2015 | RE | 5 | 1999 | 5 | 2015 | SC | 5 | 1999 | N | NG | ST | N/A | Electric Utility | 1 |  |  |  | Unoperable
4254 | MI | 1695 | B C Cobb | 2015 | 6 | 1 | 2 | 2 | Natural Gas Steam Turbine | 54 | [25 empty] | 0 | (ON) Once through No Cool Pond |  |  | Open | Fresh | Surface | Muskegon Lake | Lake Michigan | RE | 10 | 1948 | 5 | 2015 | RE | 5 | 1999 | 5 | 2015 | SC | 5 | 1999 | N | NG | ST | N/A | Electric Utility | 1 |  |  |  | Unoperable
4254 | MI | 1695 | B C Cobb | 2015 | 7 | 1 | 2 | 2 | Natural Gas Steam Turbine | 54 | [25 empty] | 0 | (ON) Once through No Cool Pond |  |  | Open | Fresh | Surface | Muskegon Lake | Lake Michigan | RE | 10 | 1948 | 5 | 2015 | RE | 5 | 1999 | 5 | 2015 | SC | 5 | 1999 | N | NG | ST | N/A | Electric Utility | 1 |  |  |  | Unoperable
4254 | MI | 1695 | B C Cobb | 2015 | 8 | 1 | 2 | 2 | Natural Gas Steam Turbine | 54 | [25 empty] | 0 | (ON) Once through No Cool Pond |  |  | Open | Fresh | Surface | Muskegon Lake | Lake Michigan | RE | 10 | 1948 | 5 | 2015 | RE | 5 | 1999 | 5 | 2015 | SC | 5 | 1999 | N | NG | ST | N/A | Electric Utility | 1 |  |  |  | Unoperable
4254 | MI | 1695 | B C Cobb | 2015 | 9 | 1 | 2 | 2 | Natural Gas Steam Turbine | 54 | [25 empty] | 0 | (ON) Once through No Cool Pond |  |  | Open | Fresh | Surface | Muskegon Lake | Lake Michigan | RE | 10 | 1948 | 5 | 2015 | RE | 5 | 1999 | 5 | 2015 | SC | 5 | 1999 | N | NG | ST | N/A | Electric Utility | 1 |  |  |  | Unoperable
4254 | MI | 1695 | B C Cobb | 2015 | 10 | 1 | 2 | 2 | Natural Gas Steam Turbine | 54 | [25 empty] | 0 | (ON) Once through No Cool Pond |  |  | Open | Fresh | Surface | Muskegon Lake | Lake Michigan | RE | 10 | 1948 | 5 | 2015 | RE | 5 | 1999 | 5 | 2015 | SC | 5 | 1999 | N | NG | ST | N/A | Electric Utility | 1 |  |  |  | Unoperable
4254 | MI | 1695 | B C Cobb | 2015 | 11 | 1 | 2 | 2 | Natural Gas Steam Turbine | 54 | [25 empty] | 0 | (ON) Once through No Cool Pond |  |  | Open | Fresh | Surface | Muskegon Lake | Lake Michigan | RE | 10 | 1948 | 5 | 2015 | RE | 5 | 1999 | 5 | 2015 | SC | 5 | 1999 | N | NG | ST | N/A | Electric Utility | 1 |  |  |  | Unoperable
4254 | MI | 1695 | B C Cobb | 2015 | 12 | 1 | 2 | 2 | Natural Gas Steam Turbine | 54 | [25 empty] | 0 | (ON) Once through No Cool Pond |  |  | Open | Fresh | Surface | Muskegon Lake | Lake Michigan | RE | 10 | 1948 | 5 | 2015 | RE | 5 | 1999 | 5 | 2015 | SC | 5 | 1999 | N | NG | ST | N/A | Electric Utility | 1 |  |  |  | Unoperable
4254 | MI | 1695 | B C Cobb | 2015 | 5 | 2 | 2 | 2 | Natural Gas Steam Turbine | 65 | [25 empty] | 0 | (ON) Once through No Cool Pond |  |  | Open | Fresh | Surface | Muskegon Lake | Lake Michigan | RE | 12 | 1948 | 5 | 2015 | RE | 5 | 1999 | 5 | 2015 | SC | 5 | 1999 | N | NG | ST | N/A | Electric Utility | 1 |  |  |  | Unoperable
4254 | MI | 1695 | B C Cobb | 2015 | 6 | 2 | 2 | 2 | Natural Gas Steam Turbine | 65 | [25 empty] | 0 | (ON) Once through No Cool Pond |  |  | Open | Fresh | Surface | Muskegon Lake | Lake Michigan | RE | 12 | 1948 | 5 | 2015 | RE | 5 | 1999 | 5 | 2015 | SC | 5 | 1999 | N | NG | ST | N/A | Electric Utility | 1 |  |  |  | Unoperable
4254 | MI | 1695 | B C Cobb | 2015 | 7 | 2 | 2 | 2 | Natural Gas Steam Turbine | 65 | [25 empty] | 0 | (ON) Once through No Cool Pond |  |  | Open | Fresh | Surface | Muskegon Lake | Lake Michigan | RE | 12 | 1948 | 5 | 2015 | RE | 5 | 1999 | 5 | 2015 | SC | 5 | 1999 | N | NG | ST | N/A | Electric Utility | 1 |  |  |  | Unoperable
4254 | MI | 1695 | B C Cobb | 2015 | 8 | 2 | 2 | 2 | Natural Gas Steam Turbine | 65 | [25 empty] | 0 | (ON) Once through No Cool Pond |  |  | Open | Fresh | Surface | Muskegon Lake | Lake Michigan | RE | 12 | 1948 | 5 | 2015 | RE | 5 | 1999 | 5 | 2015 | SC | 5 | 1999 | N | NG | ST | N/A | Electric Utility | 1 |  |  |  | Unoperable
4254 | MI | 1695 | B C Cobb | 2015 | 9 | 2 | 2 | 2 | Natural Gas Steam Turbine | 65 | [25 empty] | 0 | (ON) Once through No Cool Pond |  |  | Open | Fresh | Surface | Muskegon Lake | Lake Michigan | RE | 12 | 1948 | 5 | 2015 | RE | 5 | 1999 | 5 | 2015 | SC | 5 | 1999 | N | NG | ST | N/A | Electric Utility | 1 |  |  |  | Unoperable
4254 | MI | 1695 | B C Cobb | 2015 | 10 | 2 | 2 | 2 | Natural Gas Steam Turbine | 65 | [25 empty] | 0 | (ON) Once through No Cool Pond |  |  | Open | Fresh | Surface | Muskegon Lake | Lake Michigan | RE | 12 | 1948 | 5 | 2015 | RE | 5 | 1999 | 5 | 2015 | SC | 5 | 1999 | N | NG | ST | N/A | Electric Utility | 1 |  |  |  | Unoperable
4254 | MI | 1695 | B C Cobb | 2015 | 11 | 2 | 2 | 2 | Natural Gas Steam Turbine | 65 | [25 empty] | 0 | (ON) Once through No Cool Pond |  |  | Open | Fresh | Surface | Muskegon Lake | Lake Michigan | RE | 12 | 1948 | 5 | 2015 | RE | 5 | 1999 | 5 | 2015 | SC | 5 | 1999 | N | NG | ST | N/A | Electric Utility | 1 |  |  |  | Unoperable
4254 | MI | 1695 | B C Cobb | 2015 | 12 | 2 | 2 | 2 | Natural Gas Steam Turbine | 65 | [25 empty] | 0 | (ON) Once through No Cool Pond |  |  | Open | Fresh | Surface | Muskegon Lake | Lake Michigan | RE | 12 | 1948 | 5 | 2015 | RE | 5 | 1999 | 5 | 2015 | SC | 5 | 1999 | N | NG | ST | N/A | Electric Utility | 1 |  |  |  | Unoperable
4254 | MI | 1695 | B C Cobb | 2015 | 5 | 3 | 2 | 2 | Natural Gas Steam Turbine | 68 | [25 empty] | 0 | (ON) Once through No Cool Pond |  |  | Open | Fresh | Surface | Muskegon Lake | Lake Michigan | RE | 9 | 1950 | 5 | 2015 | RE | 5 | 1999 | 5 | 2015 | SC | 5 | 1999 | N | NG | ST | N/A | Electric Utility | 1 |  |  |  | Unoperable
4254 | MI | 1695 | B C Cobb | 2015 | 6 | 3 | 2 | 2 | Natural Gas Steam Turbine | 68 | [25 empty] | 0 | (ON) Once through No Cool Pond |  |  | Open | Fresh | Surface | Muskegon Lake | Lake Michigan | RE | 9 | 1950 | 5 | 2015 | RE | 5 | 1999 | 5 | 2015 | SC | 5 | 1999 | N | NG | ST | N/A | Electric Utility | 1 |  |  |  | Unoperable
4254 | MI | 1695 | B C Cobb | 2015 | 7 | 3 | 2 | 2 | Natural Gas Steam Turbine | 68 | [25 empty] | 0 | (ON) Once through No Cool Pond |  |  | Open | Fresh | Surface | Muskegon Lake | Lake Michigan | RE | 9 | 1950 | 5 | 2015 | RE | 5 | 1999 | 5 | 2015 | SC | 5 | 1999 | N | NG | ST | N/A | Electric Utility | 1 |  |  |  | Unoperable
4254 | MI | 1695 | B C Cobb | 2015 | 8 | 3 | 2 | 2 | Natural Gas Steam Turbine | 68 | [25 empty] | 0 | (ON) Once through No Cool Pond |  |  | Open | Fresh | Surface | Muskegon Lake | Lake Michigan | RE | 9 | 1950 | 5 | 2015 | RE | 5 | 1999 | 5 | 2015 | SC | 5 | 1999 | N | NG | ST | N/A | Electric Utility | 1 |  |  |  | Unoperable
4254 | MI | 1695 | B C Cobb | 2015 | 9 | 3 | 2 | 2 | Natural Gas Steam Turbine | 68 | [25 empty] | 0 | (ON) Once through No Cool Pond |  |  | Open | Fresh | Surface | Muskegon Lake | Lake Michigan | RE | 9 | 1950 | 5 | 2015 | RE | 5 | 1999 | 5 | 2015 | SC | 5 | 1999 | N | NG | ST | N/A | Electric Utility | 1 |  |  |  | Unoperable
4254 | MI | 1695 | B C Cobb | 2015 | 10 | 3 | 2 | 2 | Natural Gas Steam Turbine | 68 | [25 empty] | 0 | (ON) Once through No Cool Pond |  |  | Open | Fresh | Surface | Muskegon Lake | Lake Michigan | RE | 9 | 1950 | 5 | 2015 | RE | 5 | 1999 | 5 | 2015 | SC | 5 | 1999 | N | NG | ST | N/A | Electric Utility | 1 |  |  |  | Unoperable
4254 | MI | 1695 | B C Cobb | 2015 | 11 | 3 | 2 | 2 | Natural Gas Steam Turbine | 68 | [25 empty] | 0 | (ON) Once through No Cool Pond |  |  | Open | Fresh | Surface | Muskegon Lake | Lake Michigan | RE | 9 | 1950 | 5 | 2015 | RE | 5 | 1999 | 5 | 2015 | SC | 5 | 1999 | N | NG | ST | N/A | Electric Utility | 1 |  |  |  | Unoperable
4254 | MI | 1695 | B C Cobb | 2015 | 12 | 3 | 2 | 2 | Natural Gas Steam Turbine | 68 | [25 empty] | 0 | (ON) Once through No Cool Pond |  |  | Open | Fresh | Surface | Muskegon Lake | Lake Michigan | RE | 9 | 1950 | 5 | 2015 | RE | 5 | 1999 | 5 | 2015 | SC | 5 | 1999 | N | NG | ST | N/A | Electric Utility | 1 |  |  |  | Unoperable
4254 | MI | 1695 | B C Cobb | 2015 | 5 | 1 | 3 | 2 | Natural Gas Steam Turbine | 54 | [25 empty] | 0 | (ON) Once through No Cool Pond |  |  | Open | Fresh | Surface | Muskegon Lake | Lake Michigan | RE | 10 | 1948 | 5 | 2015 | RE | 5 | 2000 | 5 | 2015 | SC | 5 | 1999 | N | NG | ST | N/A | Electric Utility | 1 |  |  |  | Unoperable
4254 | MI | 1695 | B C Cobb | 2015 | 6 | 1 | 3 | 2 | Natural Gas Steam Turbine | 54 | [25 empty] | 0 | (ON) Once through No Cool Pond |  |  | Open | Fresh | Surface | Muskegon Lake | Lake Michigan | RE | 10 | 1948 | 5 | 2015 | RE | 5 | 2000 | 5 | 2015 | SC | 5 | 1999 | N | NG | ST | N/A | Electric Utility | 1 |  |  |  | Unoperable
4254 | MI | 1695 | B C Cobb | 2015 | 7 | 1 | 3 | 2 | Natural Gas Steam Turbine | 54 | [25 empty] | 0 | (ON) Once through No Cool Pond |  |  | Open | Fresh | Surface | Muskegon Lake | Lake Michigan | RE | 10 | 1948 | 5 | 2015 | RE | 5 | 2000 | 5 | 2015 | SC | 5 | 1999 | N | NG | ST | N/A | Electric Utility | 1 |  |  |  | Unoperable
4254 | MI | 1695 | B C Cobb | 2015 | 8 | 1 | 3 | 2 | Natural Gas Steam Turbine | 54 | [25 empty] | 0 | (ON) Once through No Cool Pond |  |  | Open | Fresh | Surface | Muskegon Lake | Lake Michigan | RE | 10 | 1948 | 5 | 2015 | RE | 5 | 2000 | 5 | 2015 | SC | 5 | 1999 | N | NG | ST | N/A | Electric Utility | 1 |  |  |  | Unoperable
4254 | MI | 1695 | B C Cobb | 2015 | 9 | 1 | 3 | 2 | Natural Gas Steam Turbine | 54 | [25 empty] | 0 | (ON) Once through No Cool Pond |  |  | Open | Fresh | Surface | Muskegon Lake | Lake Michigan | RE | 10 | 1948 | 5 | 2015 | RE | 5 | 2000 | 5 | 2015 | SC | 5 | 1999 | N | NG | ST | N/A | Electric Utility | 1 |  |  |  | Unoperable
4254 | MI | 1695 | B C Cobb | 2015 | 10 | 1 | 3 | 2 | Natural Gas Steam Turbine | 54 | [25 empty] | 0 | (ON) Once through No Cool Pond |  |  | Open | Fresh | Surface | Muskegon Lake | Lake Michigan | RE | 10 | 1948 | 5 | 2015 | RE | 5 | 2000 | 5 | 2015 | SC | 5 | 1999 | N | NG | ST | N/A | Electric Utility | 1 |  |  |  | Unoperable
4254 | MI | 1695 | B C Cobb | 2015 | 11 | 1 | 3 | 2 | Natural Gas Steam Turbine | 54 | [25 empty] | 0 | (ON) Once through No Cool Pond |  |  | Open | Fresh | Surface | Muskegon Lake | Lake Michigan | RE | 10 | 1948 | 5 | 2015 | RE | 5 | 2000 | 5 | 2015 | SC | 5 | 1999 | N | NG | ST | N/A | Electric Utility | 1 |  |  |  | Unoperable
4254 | MI | 1695 | B C Cobb | 2015 | 12 | 1 | 3 | 2 | Natural Gas Steam Turbine | 54 | [25 empty] | 0 | (ON) Once through No Cool Pond |  |  | Open | Fresh | Surface | Muskegon Lake | Lake Michigan | RE | 10 | 1948 | 5 | 2015 | RE | 5 | 2000 | 5 | 2015 | SC | 5 | 1999 | N | NG | ST | N/A | Electric Utility | 1 |  |  |  | Unoperable
4254 | MI | 1695 | B C Cobb | 2015 | 5 | 2 | 3 | 2 | Natural Gas Steam Turbine | 65 | [25 empty] | 0 | (ON) Once through No Cool Pond |  |  | Open | Fresh | Surface | Muskegon Lake | Lake Michigan | RE | 12 | 1948 | 5 | 2015 | RE | 5 | 2000 | 5 | 2015 | SC | 5 | 1999 | N | NG | ST | N/A | Electric Utility | 1 |  |  |  | Unoperable
4254 | MI | 1695 | B C Cobb | 2015 | 6 | 2 | 3 | 2 | Natural Gas Steam Turbine | 65 | [25 empty] | 0 | (ON) Once through No Cool Pond |  |  | Open | Fresh | Surface | Muskegon Lake | Lake Michigan | RE | 12 | 1948 | 5 | 2015 | RE | 5 | 2000 | 5 | 2015 | SC | 5 | 1999 | N | NG | ST | N/A | Electric Utility | 1 |  |  |  | Unoperable
4254 | MI | 1695 | B C Cobb | 2015 | 7 | 2 | 3 | 2 | Natural Gas Steam Turbine | 65 | [25 empty] | 0 | (ON) Once through No Cool Pond |  |  | Open | Fresh | Surface | Muskegon Lake | Lake Michigan | RE | 12 | 1948 | 5 | 2015 | RE | 5 | 2000 | 5 | 2015 | SC | 5 | 1999 | N | NG | ST | N/A | Electric Utility | 1 |  |  |  | Unoperable
4254 | MI | 1695 | B C Cobb | 2015 | 8 | 2 | 3 | 2 | Natural Gas Steam Turbine | 65 | [25 empty] | 0 | (ON) Once through No Cool Pond |  |  | Open | Fresh | Surface | Muskegon Lake | Lake Michigan | RE | 12 | 1948 | 5 | 2015 | RE | 5 | 2000 | 5 | 2015 | SC | 5 | 1999 | N | NG | ST | N/A | Electric Utility | 1 |  |  |  | Unoperable
4254 | MI | 1695 | B C Cobb | 2015 | 9 | 2 | 3 | 2 | Natural Gas Steam Turbine | 65 | [25 empty] | 0 | (ON) Once through No Cool Pond |  |  | Open | Fresh | Surface | Muskegon Lake | Lake Michigan | RE | 12 | 1948 | 5 | 2015 | RE | 5 | 2000 | 5 | 2015 | SC | 5 | 1999 | N | NG | ST | N/A | Electric Utility | 1 |  |  |  | Unoperable
4254 | MI | 1695 | B C Cobb | 2015 | 10 | 2 | 3 | 2 | Natural Gas Steam Turbine | 65 | [25 empty] | 0 | (ON) Once through No Cool Pond |  |  | Open | Fresh | Surface | Muskegon Lake | Lake Michigan | RE | 12 | 1948 | 5 | 2015 | RE | 5 | 2000 | 5 | 2015 | SC | 5 | 1999 | N | NG | ST | N/A | Electric Utility | 1 |  |  |  | Unoperable
4254 | MI | 1695 | B C Cobb | 2015 | 11 | 2 | 3 | 2 | Natural Gas Steam Turbine | 65 | [25 empty] | 0 | (ON) Once through No Cool Pond |  |  | Open | Fresh | Surface | Muskegon Lake | Lake Michigan | RE | 12 | 1948 | 5 | 2015 | RE | 5 | 2000 | 5 | 2015 | SC | 5 | 1999 | N | NG | ST | N/A | Electric Utility | 1 |  |  |  | Unoperable
4254 | MI | 1695 | B C Cobb | 2015 | 12 | 2 | 3 | 2 | Natural Gas Steam Turbine | 65 | [25 empty] | 0 | (ON) Once through No Cool Pond |  |  | Open | Fresh | Surface | Muskegon Lake | Lake Michigan | RE | 12 | 1948 | 5 | 2015 | RE | 5 | 2000 | 5 | 2015 | SC | 5 | 1999 | N | NG | ST | N/A | Electric Utility | 1 |  |  |  | Unoperable
4254 | MI | 1695 | B C Cobb | 2015 | 5 | 3 | 3 | 2 | Natural Gas Steam Turbine | 68 | [25 empty] | 0 | (ON) Once through No Cool Pond |  |  | Open | Fresh | Surface | Muskegon Lake | Lake Michigan | RE | 9 | 1950 | 5 | 2015 | RE | 5 | 2000 | 5 | 2015 | SC | 5 | 1999 | N | NG | ST | N/A | Electric Utility | 1 |  |  |  | Unoperable
4254 | MI | 1695 | B C Cobb | 2015 | 6 | 3 | 3 | 2 | Natural Gas Steam Turbine | 68 | [25 empty] | 0 | (ON) Once through No Cool Pond |  |  | Open | Fresh | Surface | Muskegon Lake | Lake Michigan | RE | 9 | 1950 | 5 | 2015 | RE | 5 | 2000 | 5 | 2015 | SC | 5 | 1999 | N | NG | ST | N/A | Electric Utility | 1 |  |  |  | Unoperable
4254 | MI | 1695 | B C Cobb | 2015 | 7 | 3 | 3 | 2 | Natural Gas Steam Turbine | 68 | [25 empty] | 0 | (ON) Once through No Cool Pond |  |  | Open | Fresh | Surface | Muskegon Lake | Lake Michigan | RE | 9 | 1950 | 5 | 2015 | RE | 5 | 2000 | 5 | 2015 | SC | 5 | 1999 | N | NG | ST | N/A | Electric Utility | 1 |  |  |  | Unoperable
4254 | MI | 1695 | B C Cobb | 2015 | 8 | 3 | 3 | 2 | Natural Gas Steam Turbine | 68 | [25 empty] | 0 | (ON) Once through No Cool Pond |  |  | Open | Fresh | Surface | Muskegon Lake | Lake Michigan | RE | 9 | 1950 | 5 | 2015 | RE | 5 | 2000 | 5 | 2015 | SC | 5 | 1999 | N | NG | ST | N/A | Electric Utility | 1 |  |  |  | Unoperable
4254 | MI | 1695 | B C Cobb | 2015 | 9 | 3 | 3 | 2 | Natural Gas Steam Turbine | 68 | [25 empty] | 0 | (ON) Once through No Cool Pond |  |  | Open | Fresh | Surface | Muskegon Lake | Lake Michigan | RE | 9 | 1950 | 5 | 2015 | RE | 5 | 2000 | 5 | 2015 | SC | 5 | 1999 | N | NG | ST | N/A | Electric Utility | 1 |  |  |  | Unoperable
4254 | MI | 1695 | B C Cobb | 2015 | 10 | 3 | 3 | 2 | Natural Gas Steam Turbine | 68 | [25 empty] | 0 | (ON) Once through No Cool Pond |  |  | Open | Fresh | Surface | Muskegon Lake | Lake Michigan | RE | 9 | 1950 | 5 | 2015 | RE | 5 | 2000 | 5 | 2015 | SC | 5 | 1999 | N | NG | ST | N/A | Electric Utility | 1 |  |  |  | Unoperable
4254 | MI | 1695 | B C Cobb | 2015 | 11 | 3 | 3 | 2 | Natural Gas Steam Turbine | 68 | [25 empty] | 0 | (ON) Once through No Cool Pond |  |  | Open | Fresh | Surface | Muskegon Lake | Lake Michigan | RE | 9 | 1950 | 5 | 2015 | RE | 5 | 2000 | 5 | 2015 | SC | 5 | 1999 | N | NG | ST | N/A | Electric Utility | 1 |  |  |  | Unoperable
4254 | MI | 1695 | B C Cobb | 2015 | 12 | 3 | 3 | 2 | Natural Gas Steam Turbine | 68 | [25 empty] | 0 | (ON) Once through No Cool Pond |  |  | Open | Fresh | Surface | Muskegon Lake | Lake Michigan | RE | 9 | 1950 | 5 | 2015 | RE | 5 | 2000 | 5 | 2015 | SC | 5 | 1999 | N | NG | ST | N/A | Electric Utility | 1 |  |  |  | Unoperable
4254 | MI | 1695 | B C Cobb | 2015 | 5 | 1 | 1 | 3 | Natural Gas Steam Turbine | 54 | [25 empty] | 0 | (ON) Once through No Cool Pond |  |  | Open | Fresh | Surface | Muskegon Lake | Lake Michigan | RE | 10 | 1948 | 5 | 2015 | RE | 5 | 2000 | 5 | 2015 | SC | 5 | 2000 | N | NG | ST | N/A | Electric Utility | 1 |  |  |  | Unoperable
4254 | MI | 1695 | B C Cobb | 2015 | 6 | 1 | 1 | 3 | Natural Gas Steam Turbine | 54 | [25 empty] | 0 | (ON) Once through No Cool Pond |  |  | Open | Fresh | Surface | Muskegon Lake | Lake Michigan | RE | 10 | 1948 | 5 | 2015 | RE | 5 | 2000 | 5 | 2015 | SC | 5 | 2000 | N | NG | ST | N/A | Electric Utility | 1 |  |  |  | Unoperable
4254 | MI | 1695 | B C Cobb | 2015 | 7 | 1 | 1 | 3 | Natural Gas Steam Turbine | 54 | [25 empty] | 0 | (ON) Once through No Cool Pond |  |  | Open | Fresh | Surface | Muskegon Lake | Lake Michigan | RE | 10 | 1948 | 5 | 2015 | RE | 5 | 2000 | 5 | 2015 | SC | 5 | 2000 | N | NG | ST | N/A | Electric Utility | 1 |  |  |  | Unoperable
4254 | MI | 1695 | B C Cobb | 2015 | 8 | 1 | 1 | 3 | Natural Gas Steam Turbine | 54 | [25 empty] | 0 | (ON) Once through No Cool Pond |  |  | Open | Fresh | Surface | Muskegon Lake | Lake Michigan | RE | 10 | 1948 | 5 | 2015 | RE | 5 | 2000 | 5 | 2015 | SC | 5 | 2000 | N | NG | ST | N/A | Electric Utility | 1 |  |  |  | Unoperable
4254 | MI | 1695 | B C Cobb | 2015 | 9 | 1 | 1 | 3 | Natural Gas Steam Turbine | 54 | [25 empty] | 0 | (ON) Once through No Cool Pond |  |  | Open | Fresh | Surface | Muskegon Lake | Lake Michigan | RE | 10 | 1948 | 5 | 2015 | RE | 5 | 2000 | 5 | 2015 | SC | 5 | 2000 | N | NG | ST | N/A | Electric Utility | 1 |  |  |  | Unoperable
4254 | MI | 1695 | B C Cobb | 2015 | 10 | 1 | 1 | 3 | Natural Gas Steam Turbine | 54 | [25 empty] | 0 | (ON) Once through No Cool Pond |  |  | Open | Fresh | Surface | Muskegon Lake | Lake Michigan | RE | 10 | 1948 | 5 | 2015 | RE | 5 | 2000 | 5 | 2015 | SC | 5 | 2000 | N | NG | ST | N/A | Electric Utility | 1 |  |  |  | Unoperable
4254 | MI | 1695 | B C Cobb | 2015 | 11 | 1 | 1 | 3 | Natural Gas Steam Turbine | 54 | [25 empty] | 0 | (ON) Once through No Cool Pond |  |  | Open | Fresh | Surface | Muskegon Lake | Lake Michigan | RE | 10 | 1948 | 5 | 2015 | RE | 5 | 2000 | 5 | 2015 | SC | 5 | 2000 | N | NG | ST | N/A | Electric Utility | 1 |  |  |  | Unoperable
4254 | MI | 1695 | B C Cobb | 2015 | 12 | 1 | 1 | 3 | Natural Gas Steam Turbine | 54 | [25 empty] | 0 | (ON) Once through No Cool Pond |  |  | Open | Fresh | Surface | Muskegon Lake | Lake Michigan | RE | 10 | 1948 | 5 | 2015 | RE | 5 | 2000 | 5 | 2015 | SC | 5 | 2000 | N | NG | ST | N/A | Electric Utility | 1 |  |  |  | Unoperable
4254 | MI | 1695 | B C Cobb | 2015 | 5 | 2 | 1 | 3 | Natural Gas Steam Turbine | 65 | [25 empty] | 0 | (ON) Once through No Cool Pond |  |  | Open | Fresh | Surface | Muskegon Lake | Lake Michigan | RE | 12 | 1948 | 5 | 2015 | RE | 5 | 2000 | 5 | 2015 | SC | 5 | 2000 | N | NG | ST | N/A | Electric Utility | 1 |  |  |  | Unoperable
4254 | MI | 1695 | B C Cobb | 2015 | 6 | 2 | 1 | 3 | Natural Gas Steam Turbine | 65 | [25 empty] | 0 | (ON) Once through No Cool Pond |  |  | Open | Fresh | Surface | Muskegon Lake | Lake Michigan | RE | 12 | 1948 | 5 | 2015 | RE | 5 | 2000 | 5 | 2015 | SC | 5 | 2000 | N | NG | ST | N/A | Electric Utility | 1 |  |  |  | Unoperable
4254 | MI | 1695 | B C Cobb | 2015 | 7 | 2 | 1 | 3 | Natural Gas Steam Turbine | 65 | [25 empty] | 0 | (ON) Once through No Cool Pond |  |  | Open | Fresh | Surface | Muskegon Lake | Lake Michigan | RE | 12 | 1948 | 5 | 2015 | RE | 5 | 2000 | 5 | 2015 | SC | 5 | 2000 | N | NG | ST | N/A | Electric Utility | 1 |  |  |  | Unoperable
4254 | MI | 1695 | B C Cobb | 2015 | 8 | 2 | 1 | 3 | Natural Gas Steam Turbine | 65 | [25 empty] | 0 | (ON) Once through No Cool Pond |  |  | Open | Fresh | Surface | Muskegon Lake | Lake Michigan | RE | 12 | 1948 | 5 | 2015 | RE | 5 | 2000 | 5 | 2015 | SC | 5 | 2000 | N | NG | ST | N/A | Electric Utility | 1 |  |  |  | Unoperable
4254 | MI | 1695 | B C Cobb | 2015 | 9 | 2 | 1 | 3 | Natural Gas Steam Turbine | 65 | [25 empty] | 0 | (ON) Once through No Cool Pond |  |  | Open | Fresh | Surface | Muskegon Lake | Lake Michigan | RE | 12 | 1948 | 5 | 2015 | RE | 5 | 2000 | 5 | 2015 | SC | 5 | 2000 | N | NG | ST | N/A | Electric Utility | 1 |  |  |  | Unoperable
4254 | MI | 1695 | B C Cobb | 2015 | 10 | 2 | 1 | 3 | Natural Gas Steam Turbine | 65 | [25 empty] | 0 | (ON) Once through No Cool Pond |  |  | Open | Fresh | Surface | Muskegon Lake | Lake Michigan | RE | 12 | 1948 | 5 | 2015 | RE | 5 | 2000 | 5 | 2015 | SC | 5 | 2000 | N | NG | ST | N/A | Electric Utility | 1 |  |  |  | Unoperable
4254 | MI | 1695 | B C Cobb | 2015 | 11 | 2 | 1 | 3 | Natural Gas Steam Turbine | 65 | [25 empty] | 0 | (ON) Once through No Cool Pond |  |  | Open | Fresh | Surface | Muskegon Lake | Lake Michigan | RE | 12 | 1948 | 5 | 2015 | RE | 5 | 2000 | 5 | 2015 | SC | 5 | 2000 | N | NG | ST | N/A | Electric Utility | 1 |  |  |  | Unoperable
4254 | MI | 1695 | B C Cobb | 2015 | 12 | 2 | 1 | 3 | Natural Gas Steam Turbine | 65 | [25 empty] | 0 | (ON) Once through No Cool Pond |  |  | Open | Fresh | Surface | Muskegon Lake | Lake Michigan | RE | 12 | 1948 | 5 | 2015 | RE | 5 | 2000 | 5 | 2015 | SC | 5 | 2000 | N | NG | ST | N/A | Electric Utility | 1 |  |  |  | Unoperable
4254 | MI | 1695 | B C Cobb | 2015 | 5 | 3 | 1 | 3 | Natural Gas Steam Turbine | 68 | [25 empty] | 0 | (ON) Once through No Cool Pond |  |  | Open | Fresh | Surface | Muskegon Lake | Lake Michigan | RE | 9 | 1950 | 5 | 2015 | RE | 5 | 2000 | 5 | 2015 | SC | 5 | 2000 | N | NG | ST | N/A | Electric Utility | 1 |  |  |  | Unoperable
4254 | MI | 1695 | B C Cobb | 2015 | 6 | 3 | 1 | 3 | Natural Gas Steam Turbine | 68 | [25 empty] | 0 | (ON) Once through No Cool Pond |  |  | Open | Fresh | Surface | Muskegon Lake | Lake Michigan | RE | 9 | 1950 | 5 | 2015 | RE | 5 | 2000 | 5 | 2015 | SC | 5 | 2000 | N | NG | ST | N/A | Electric Utility | 1 |  |  |  | Unoperable
4254 | MI | 1695 | B C Cobb | 2015 | 7 | 3 | 1 | 3 | Natural Gas Steam Turbine | 68 | [25 empty] | 0 | (ON) Once through No Cool Pond |  |  | Open | Fresh | Surface | Muskegon Lake | Lake Michigan | RE | 9 | 1950 | 5 | 2015 | RE | 5 | 2000 | 5 | 2015 | SC | 5 | 2000 | N | NG | ST | N/A | Electric Utility | 1 |  |  |  | Unoperable
4254 | MI | 1695 | B C Cobb | 2015 | 8 | 3 | 1 | 3 | Natural Gas Steam Turbine | 68 | [25 empty] | 0 | (ON) Once through No Cool Pond |  |  | Open | Fresh | Surface | Muskegon Lake | Lake Michigan | RE | 9 | 1950 | 5 | 2015 | RE | 5 | 2000 | 5 | 2015 | SC | 5 | 2000 | N | NG | ST | N/A | Electric Utility | 1 |  |  |  | Unoperable
4254 | MI | 1695 | B C Cobb | 2015 | 9 | 3 | 1 | 3 | Natural Gas Steam Turbine | 68 | [25 empty] | 0 | (ON) Once through No Cool Pond |  |  | Open | Fresh | Surface | Muskegon Lake | Lake Michigan | RE | 9 | 1950 | 5 | 2015 | RE | 5 | 2000 | 5 | 2015 | SC | 5 | 2000 | N | NG | ST | N/A | Electric Utility | 1 |  |  |  | Unoperable
4254 | MI | 1695 | B C Cobb | 2015 | 10 | 3 | 1 | 3 | Natural Gas Steam Turbine | 68 | [25 empty] | 0 | (ON) Once through No Cool Pond |  |  | Open | Fresh | Surface | Muskegon Lake | Lake Michigan | RE | 9 | 1950 | 5 | 2015 | RE | 5 | 2000 | 5 | 2015 | SC | 5 | 2000 | N | NG | ST | N/A | Electric Utility | 1 |  |  |  | Unoperable
4254 | MI | 1695 | B C Cobb | 2015 | 11 | 3 | 1 | 3 | Natural Gas Steam Turbine | 68 | [25 empty] | 0 | (ON) Once through No Cool Pond |  |  | Open | Fresh | Surface | Muskegon Lake | Lake Michigan | RE | 9 | 1950 | 5 | 2015 | RE | 5 | 2000 | 5 | 2015 | SC | 5 | 2000 | N | NG | ST | N/A | Electric Utility | 1 |  |  |  | Unoperable
4254 | MI | 1695 | B C Cobb | 2015 | 12 | 3 | 1 | 3 | Natural Gas Steam Turbine | 68 | [25 empty] | 0 | (ON) Once through No Cool Pond |  |  | Open | Fresh | Surface | Muskegon Lake | Lake Michigan | RE | 9 | 1950 | 5 | 2015 | RE | 5 | 2000 | 5 | 2015 | SC | 5 | 2000 | N | NG | ST | N/A | Electric Utility | 1 |  |  |  | Unoperable
4254 | MI | 1695 | B C Cobb | 2015 | 5 | 1 | 2 | 3 | Natural Gas Steam Turbine | 54 | [25 empty] | 0 | (ON) Once through No Cool Pond |  |  | Open | Fresh | Surface | Muskegon Lake | Lake Michigan | RE | 10 | 1948 | 5 | 2015 | RE | 5 | 1999 | 5 | 2015 | SC | 5 | 2000 | N | NG | ST | N/A | Electric Utility | 1 |  |  |  | Unoperable
4254 | MI | 1695 | B C Cobb | 2015 | 6 | 1 | 2 | 3 | Natural Gas Steam Turbine | 54 | [25 empty] | 0 | (ON) Once through No Cool Pond |  |  | Open | Fresh | Surface | Muskegon Lake | Lake Michigan | RE | 10 | 1948 | 5 | 2015 | RE | 5 | 1999 | 5 | 2015 | SC | 5 | 2000 | N | NG | ST | N/A | Electric Utility | 1 |  |  |  | Unoperable
4254 | MI | 1695 | B C Cobb | 2015 | 7 | 1 | 2 | 3 | Natural Gas Steam Turbine | 54 | [25 empty] | 0 | (ON) Once through No Cool Pond |  |  | Open | Fresh | Surface | Muskegon Lake | Lake Michigan | RE | 10 | 1948 | 5 | 2015 | RE | 5 | 1999 | 5 | 2015 | SC | 5 | 2000 | N | NG | ST | N/A | Electric Utility | 1 |  |  |  | Unoperable
4254 | MI | 1695 | B C Cobb | 2015 | 8 | 1 | 2 | 3 | Natural Gas Steam Turbine | 54 | [25 empty] | 0 | (ON) Once through No Cool Pond |  |  | Open | Fresh | Surface | Muskegon Lake | Lake Michigan | RE | 10 | 1948 | 5 | 2015 | RE | 5 | 1999 | 5 | 2015 | SC | 5 | 2000 | N | NG | ST | N/A | Electric Utility | 1 |  |  |  | Unoperable
4254 | MI | 1695 | B C Cobb | 2015 | 9 | 1 | 2 | 3 | Natural Gas Steam Turbine | 54 | [25 empty] | 0 | (ON) Once through No Cool Pond |  |  | Open | Fresh | Surface | Muskegon Lake | Lake Michigan | RE | 10 | 1948 | 5 | 2015 | RE | 5 | 1999 | 5 | 2015 | SC | 5 | 2000 | N | NG | ST | N/A | Electric Utility | 1 |  |  |  | Unoperable
4254 | MI | 1695 | B C Cobb | 2015 | 10 | 1 | 2 | 3 | Natural Gas Steam Turbine | 54 | [25 empty] | 0 | (ON) Once through No Cool Pond |  |  | Open | Fresh | Surface | Muskegon Lake | Lake Michigan | RE | 10 | 1948 | 5 | 2015 | RE | 5 | 1999 | 5 | 2015 | SC | 5 | 2000 | N | NG | ST | N/A | Electric Utility | 1 |  |  |  | Unoperable
4254 | MI | 1695 | B C Cobb | 2015 | 11 | 1 | 2 | 3 | Natural Gas Steam Turbine | 54 | [25 empty] | 0 | (ON) Once through No Cool Pond |  |  | Open | Fresh | Surface | Muskegon Lake | Lake Michigan | RE | 10 | 1948 | 5 | 2015 | RE | 5 | 1999 | 5 | 2015 | SC | 5 | 2000 | N | NG | ST | N/A | Electric Utility | 1 |  |  |  | Unoperable
4254 | MI | 1695 | B C Cobb | 2015 | 12 | 1 | 2 | 3 | Natural Gas Steam Turbine | 54 | [25 empty] | 0 | (ON) Once through No Cool Pond |  |  | Open | Fresh | Surface | Muskegon Lake | Lake Michigan | RE | 10 | 1948 | 5 | 2015 | RE | 5 | 1999 | 5 | 2015 | SC | 5 | 2000 | N | NG | ST | N/A | Electric Utility | 1 |  |  |  | Unoperable
4254 | MI | 1695 | B C Cobb | 2015 | 5 | 2 | 2 | 3 | Natural Gas Steam Turbine | 65 | [25 empty] | 0 | (ON) Once through No Cool Pond |  |  | Open | Fresh | Surface | Muskegon Lake | Lake Michigan | RE | 12 | 1948 | 5 | 2015 | RE | 5 | 1999 | 5 | 2015 | SC | 5 | 2000 | N | NG | ST | N/A | Electric Utility | 1 |  |  |  | Unoperable
4254 | MI | 1695 | B C Cobb | 2015 | 6 | 2 | 2 | 3 | Natural Gas Steam Turbine | 65 | [25 empty] | 0 | (ON) Once through No Cool Pond |  |  | Open | Fresh | Surface | Muskegon Lake | Lake Michigan | RE | 12 | 1948 | 5 | 2015 | RE | 5 | 1999 | 5 | 2015 | SC | 5 | 2000 | N | NG | ST | N/A | Electric Utility | 1 |  |  |  | Unoperable
4254 | MI | 1695 | B C Cobb | 2015 | 7 | 2 | 2 | 3 | Natural Gas Steam Turbine | 65 | [25 empty] | 0 | (ON) Once through No Cool Pond |  |  | Open | Fresh | Surface | Muskegon Lake | Lake Michigan | RE | 12 | 1948 | 5 | 2015 | RE | 5 | 1999 | 5 | 2015 | SC | 5 | 2000 | N | NG | ST | N/A | Electric Utility | 1 |  |  |  | Unoperable
4254 | MI | 1695 | B C Cobb | 2015 | 8 | 2 | 2 | 3 | Natural Gas Steam Turbine | 65 | [25 empty] | 0 | (ON) Once through No Cool Pond |  |  | Open | Fresh | Surface | Muskegon Lake | Lake Michigan | RE | 12 | 1948 | 5 | 2015 | RE | 5 | 1999 | 5 | 2015 | SC | 5 | 2000 | N | NG | ST | N/A | Electric Utility | 1 |  |  |  | Unoperable
4254 | MI | 1695 | B C Cobb | 2015 | 9 | 2 | 2 | 3 | Natural Gas Steam Turbine | 65 | [25 empty] | 0 | (ON) Once through No Cool Pond |  |  | Open | Fresh | Surface | Muskegon Lake | Lake Michigan | RE | 12 | 1948 | 5 | 2015 | RE | 5 | 1999 | 5 | 2015 | SC | 5 | 2000 | N | NG | ST | N/A | Electric Utility | 1 |  |  |  | Unoperable
4254 | MI | 1695 | B C Cobb | 2015 | 10 | 2 | 2 | 3 | Natural Gas Steam Turbine | 65 | [25 empty] | 0 | (ON) Once through No Cool Pond |  |  | Open | Fresh | Surface | Muskegon Lake | Lake Michigan | RE | 12 | 1948 | 5 | 2015 | RE | 5 | 1999 | 5 | 2015 | SC | 5 | 2000 | N | NG | ST | N/A | Electric Utility | 1 |  |  |  | Unoperable
4254 | MI | 1695 | B C Cobb | 2015 | 11 | 2 | 2 | 3 | Natural Gas Steam Turbine | 65 | [25 empty] | 0 | (ON) Once through No Cool Pond |  |  | Open | Fresh | Surface | Muskegon Lake | Lake Michigan | RE | 12 | 1948 | 5 | 2015 | RE | 5 | 1999 | 5 | 2015 | SC | 5 | 2000 | N | NG | ST | N/A | Electric Utility | 1 |  |  |  | Unoperable
4254 | MI | 1695 | B C Cobb | 2015 | 12 | 2 | 2 | 3 | Natural Gas Steam Turbine | 65 | [25 empty] | 0 | (ON) Once through No Cool Pond |  |  | Open | Fresh | Surface | Muskegon Lake | Lake Michigan | RE | 12 | 1948 | 5 | 2015 | RE | 5 | 1999 | 5 | 2015 | SC | 5 | 2000 | N | NG | ST | N/A | Electric Utility | 1 |  |  |  | Unoperable
4254 | MI | 1695 | B C Cobb | 2015 | 5 | 3 | 2 | 3 | Natural Gas Steam Turbine | 68 | [25 empty] | 0 | (ON) Once through No Cool Pond |  |  | Open | Fresh | Surface | Muskegon Lake | Lake Michigan | RE | 9 | 1950 | 5 | 2015 | RE | 5 | 1999 | 5 | 2015 | SC | 5 | 2000 | N | NG | ST | N/A | Electric Utility | 1 |  |  |  | Unoperable
4254 | MI | 1695 | B C Cobb | 2015 | 6 | 3 | 2 | 3 | Natural Gas Steam Turbine | 68 | [25 empty] | 0 | (ON) Once through No Cool Pond |  |  | Open | Fresh | Surface | Muskegon Lake | Lake Michigan | RE | 9 | 1950 | 5 | 2015 | RE | 5 | 1999 | 5 | 2015 | SC | 5 | 2000 | N | NG | ST | N/A | Electric Utility | 1 |  |  |  | Unoperable
4254 | MI | 1695 | B C Cobb | 2015 | 7 | 3 | 2 | 3 | Natural Gas Steam Turbine | 68 | [25 empty] | 0 | (ON) Once through No Cool Pond |  |  | Open | Fresh | Surface | Muskegon Lake | Lake Michigan | RE | 9 | 1950 | 5 | 2015 | RE | 5 | 1999 | 5 | 2015 | SC | 5 | 2000 | N | NG | ST | N/A | Electric Utility | 1 |  |  |  | Unoperable
4254 | MI | 1695 | B C Cobb | 2015 | 8 | 3 | 2 | 3 | Natural Gas Steam Turbine | 68 | [25 empty] | 0 | (ON) Once through No Cool Pond |  |  | Open | Fresh | Surface | Muskegon Lake | Lake Michigan | RE | 9 | 1950 | 5 | 2015 | RE | 5 | 1999 | 5 | 2015 | SC | 5 | 2000 | N | NG | ST | N/A | Electric Utility | 1 |  |  |  | Unoperable
4254 | MI | 1695 | B C Cobb | 2015 | 9 | 3 | 2 | 3 | Natural Gas Steam Turbine | 68 | [25 empty] | 0 | (ON) Once through No Cool Pond |  |  | Open | Fresh | Surface | Muskegon Lake | Lake Michigan | RE | 9 | 1950 | 5 | 2015 | RE | 5 | 1999 | 5 | 2015 | SC | 5 | 2000 | N | NG | ST | N/A | Electric Utility | 1 |  |  |  | Unoperable
4254 | MI | 1695 | B C Cobb | 2015 | 10 | 3 | 2 | 3 | Natural Gas Steam Turbine | 68 | [25 empty] | 0 | (ON) Once through No Cool Pond |  |  | Open | Fresh | Surface | Muskegon Lake | Lake Michigan | RE | 9 | 1950 | 5 | 2015 | RE | 5 | 1999 | 5 | 2015 | SC | 5 | 2000 | N | NG | ST | N/A | Electric Utility | 1 |  |  |  | Unoperable
4254 | MI | 1695 | B C Cobb | 2015 | 11 | 3 | 2 | 3 | Natural Gas Steam Turbine | 68 | [25 empty] | 0 | (ON) Once through No Cool Pond |  |  | Open | Fresh | Surface | Muskegon Lake | Lake Michigan | RE | 9 | 1950 | 5 | 2015 | RE | 5 | 1999 | 5 | 2015 | SC | 5 | 2000 | N | NG | ST | N/A | Electric Utility | 1 |  |  |  | Unoperable
4254 | MI | 1695 | B C Cobb | 2015 | 12 | 3 | 2 | 3 | Natural Gas Steam Turbine | 68 | [25 empty] | 0 | (ON) Once through No Cool Pond |  |  | Open | Fresh | Surface | Muskegon Lake | Lake Michigan | RE | 9 | 1950 | 5 | 2015 | RE | 5 | 1999 | 5 | 2015 | SC | 5 | 2000 | N | NG | ST | N/A | Electric Utility | 1 |  |  |  | Unoperable
4254 | MI | 1695 | B C Cobb | 2015 | 5 | 1 | 3 | 3 | Natural Gas Steam Turbine | 54 | [25 empty] | 0 | (ON) Once through No Cool Pond |  |  | Open | Fresh | Surface | Muskegon Lake | Lake Michigan | RE | 10 | 1948 | 5 | 2015 | RE | 5 | 2000 | 5 | 2015 | SC | 5 | 2000 | N | NG | ST | N/A | Electric Utility | 1 |  |  |  | Unoperable
4254 | MI | 1695 | B C Cobb | 2015 | 6 | 1 | 3 | 3 | Natural Gas Steam Turbine | 54 | [25 empty] | 0 | (ON) Once through No Cool Pond |  |  | Open | Fresh | Surface | Muskegon Lake | Lake Michigan | RE | 10 | 1948 | 5 | 2015 | RE | 5 | 2000 | 5 | 2015 | SC | 5 | 2000 | N | NG | ST | N/A | Electric Utility | 1 |  |  |  | Unoperable
4254 | MI | 1695 | B C Cobb | 2015 | 7 | 1 | 3 | 3 | Natural Gas Steam Turbine | 54 | [25 empty] | 0 | (ON) Once through No Cool Pond |  |  | Open | Fresh | Surface | Muskegon Lake | Lake Michigan | RE | 10 | 1948 | 5 | 2015 | RE | 5 | 2000 | 5 | 2015 | SC | 5 | 2000 | N | NG | ST | N/A | Electric Utility | 1 |  |  |  | Unoperable
4254 | MI | 1695 | B C Cobb | 2015 | 8 | 1 | 3 | 3 | Natural Gas Steam Turbine | 54 | [25 empty] | 0 | (ON) Once through No Cool Pond |  |  | Open | Fresh | Surface | Muskegon Lake | Lake Michigan | RE | 10 | 1948 | 5 | 2015 | RE | 5 | 2000 | 5 | 2015 | SC | 5 | 2000 | N | NG | ST | N/A | Electric Utility | 1 |  |  |  | Unoperable
4254 | MI | 1695 | B C Cobb | 2015 | 9 | 1 | 3 | 3 | Natural Gas Steam Turbine | 54 | [25 empty] | 0 | (ON) Once through No Cool Pond |  |  | Open | Fresh | Surface | Muskegon Lake | Lake Michigan | RE | 10 | 1948 | 5 | 2015 | RE | 5 | 2000 | 5 | 2015 | SC | 5 | 2000 | N | NG | ST | N/A | Electric Utility | 1 |  |  |  | Unoperable
4254 | MI | 1695 | B C Cobb | 2015 | 10 | 1 | 3 | 3 | Natural Gas Steam Turbine | 54 | [25 empty] | 0 | (ON) Once through No Cool Pond |  |  | Open | Fresh | Surface | Muskegon Lake | Lake Michigan | RE | 10 | 1948 | 5 | 2015 | RE | 5 | 2000 | 5 | 2015 | SC | 5 | 2000 | N | NG | ST | N/A | Electric Utility | 1 |  |  |  | Unoperable
4254 | MI | 1695 | B C Cobb | 2015 | 11 | 1 | 3 | 3 | Natural Gas Steam Turbine | 54 | [25 empty] | 0 | (ON) Once through No Cool Pond |  |  | Open | Fresh | Surface | Muskegon Lake | Lake Michigan | RE | 10 | 1948 | 5 | 2015 | RE | 5 | 2000 | 5 | 2015 | SC | 5 | 2000 | N | NG | ST | N/A | Electric Utility | 1 |  |  |  | Unoperable
4254 | MI | 1695 | B C Cobb | 2015 | 12 | 1 | 3 | 3 | Natural Gas Steam Turbine | 54 | [25 empty] | 0 | (ON) Once through No Cool Pond |  |  | Open | Fresh | Surface | Muskegon Lake | Lake Michigan | RE | 10 | 1948 | 5 | 2015 | RE | 5 | 2000 | 5 | 2015 | SC | 5 | 2000 | N | NG | ST | N/A | Electric Utility | 1 |  |  |  | Unoperable
4254 | MI | 1695 | B C Cobb | 2015 | 5 | 2 | 3 | 3 | Natural Gas Steam Turbine | 65 | [25 empty] | 0 | (ON) Once through No Cool Pond |  |  | Open | Fresh | Surface | Muskegon Lake | Lake Michigan | RE | 12 | 1948 | 5 | 2015 | RE | 5 | 2000 | 5 | 2015 | SC | 5 | 2000 | N | NG | ST | N/A | Electric Utility | 1 |  |  |  | Unoperable
4254 | MI | 1695 | B C Cobb | 2015 | 6 | 2 | 3 | 3 | Natural Gas Steam Turbine | 65 | [25 empty] | 0 | (ON) Once through No Cool Pond |  |  | Open | Fresh | Surface | Muskegon Lake | Lake Michigan | RE | 12 | 1948 | 5 | 2015 | RE | 5 | 2000 | 5 | 2015 | SC | 5 | 2000 | N | NG | ST | N/A | Electric Utility | 1 |  |  |  | Unoperable
4254 | MI | 1695 | B C Cobb | 2015 | 7 | 2 | 3 | 3 | Natural Gas Steam Turbine | 65 | [25 empty] | 0 | (ON) Once through No Cool Pond |  |  | Open | Fresh | Surface | Muskegon Lake | Lake Michigan | RE | 12 | 1948 | 5 | 2015 | RE | 5 | 2000 | 5 | 2015 | SC | 5 | 2000 | N | NG | ST | N/A | Electric Utility | 1 |  |  |  | Unoperable
4254 | MI | 1695 | B C Cobb | 2015 | 8 | 2 | 3 | 3 | Natural Gas Steam Turbine | 65 | [25 empty] | 0 | (ON) Once through No Cool Pond |  |  | Open | Fresh | Surface | Muskegon Lake | Lake Michigan | RE | 12 | 1948 | 5 | 2015 | RE | 5 | 2000 | 5 | 2015 | SC | 5 | 2000 | N | NG | ST | N/A | Electric Utility | 1 |  |  |  | Unoperable
4254 | MI | 1695 | B C Cobb | 2015 | 9 | 2 | 3 | 3 | Natural Gas Steam Turbine | 65 | [25 empty] | 0 | (ON) Once through No Cool Pond |  |  | Open | Fresh | Surface | Muskegon Lake | Lake Michigan | RE | 12 | 1948 | 5 | 2015 | RE | 5 | 2000 | 5 | 2015 | SC | 5 | 2000 | N | NG | ST | N/A | Electric Utility | 1 |  |  |  | Unoperable
4254 | MI | 1695 | B C Cobb | 2015 | 10 | 2 | 3 | 3 | Natural Gas Steam Turbine | 65 | [25 empty] | 0 | (ON) Once through No Cool Pond |  |  | Open | Fresh | Surface | Muskegon Lake | Lake Michigan | RE | 12 | 1948 | 5 | 2015 | RE | 5 | 2000 | 5 | 2015 | SC | 5 | 2000 | N | NG | ST | N/A | Electric Utility | 1 |  |  |  | Unoperable
4254 | MI | 1695 | B C Cobb | 2015 | 11 | 2 | 3 | 3 | Natural Gas Steam Turbine | 65 | [25 empty] | 0 | (ON) Once through No Cool Pond |  |  | Open | Fresh | Surface | Muskegon Lake | Lake Michigan | RE | 12 | 1948 | 5 | 2015 | RE | 5 | 2000 | 5 | 2015 | SC | 5 | 2000 | N | NG | ST | N/A | Electric Utility | 1 |  |  |  | Unoperable
4254 | MI | 1695 | B C Cobb | 2015 | 12 | 2 | 3 | 3 | Natural Gas Steam Turbine | 65 | [25 empty] | 0 | (ON) Once through No Cool Pond |  |  | Open | Fresh | Surface | Muskegon Lake | Lake Michigan | RE | 12 | 1948 | 5 | 2015 | RE | 5 | 2000 | 5 | 2015 | SC | 5 | 2000 | N | NG | ST | N/A | Electric Utility | 1 |  |  |  | Unoperable
4254 | MI | 1695 | B C Cobb | 2015 | 5 | 3 | 3 | 3 | Natural Gas Steam Turbine | 68 | [25 empty] | 0 | (ON) Once through No Cool Pond |  |  | Open | Fresh | Surface | Muskegon Lake | Lake Michigan | RE | 9 | 1950 | 5 | 2015 | RE | 5 | 2000 | 5 | 2015 | SC | 5 | 2000 | N | NG | ST | N/A | Electric Utility | 1 |  |  |  | Unoperable
4254 | MI | 1695 | B C Cobb | 2015 | 6 | 3 | 3 | 3 | Natural Gas Steam Turbine | 68 | [25 empty] | 0 | (ON) Once through No Cool Pond |  |  | Open | Fresh | Surface | Muskegon Lake | Lake Michigan | RE | 9 | 1950 | 5 | 2015 | RE | 5 | 2000 | 5 | 2015 | SC | 5 | 2000 | N | NG | ST | N/A | Electric Utility | 1 |  |  |  | Unoperable
4254 | MI | 1695 | B C Cobb | 2015 | 7 | 3 | 3 | 3 | Natural Gas Steam Turbine | 68 | [25 empty] | 0 | (ON) Once through No Cool Pond |  |  | Open | Fresh | Surface | Muskegon Lake | Lake Michigan | RE | 9 | 1950 | 5 | 2015 | RE | 5 | 2000 | 5 | 2015 | SC | 5 | 2000 | N | NG | ST | N/A | Electric Utility | 1 |  |  |  | Unoperable
4254 | MI | 1695 | B C Cobb | 2015 | 8 | 3 | 3 | 3 | Natural Gas Steam Turbine | 68 | [25 empty] | 0 | (ON) Once through No Cool Pond |  |  | Open | Fresh | Surface | Muskegon Lake | Lake Michigan | RE | 9 | 1950 | 5 | 2015 | RE | 5 | 2000 | 5 | 2015 | SC | 5 | 2000 | N | NG | ST | N/A | Electric Utility | 1 |  |  |  | Unoperable
4254 | MI | 1695 | B C Cobb | 2015 | 9 | 3 | 3 | 3 | Natural Gas Steam Turbine | 68 | [25 empty] | 0 | (ON) Once through No Cool Pond |  |  | Open | Fresh | Surface | Muskegon Lake | Lake Michigan | RE | 9 | 1950 | 5 | 2015 | RE | 5 | 2000 | 5 | 2015 | SC | 5 | 2000 | N | NG | ST | N/A | Electric Utility | 1 |  |  |  | Unoperable
4254 | MI | 1695 | B C Cobb | 2015 | 10 | 3 | 3 | 3 | Natural Gas Steam Turbine | 68 | [25 empty] | 0 | (ON) Once through No Cool Pond |  |  | Open | Fresh | Surface | Muskegon Lake | Lake Michigan | RE | 9 | 1950 | 5 | 2015 | RE | 5 | 2000 | 5 | 2015 | SC | 5 | 2000 | N | NG | ST | N/A | Electric Utility | 1 |  |  |  | Unoperable
4254 | MI | 1695 | B C Cobb | 2015 | 11 | 3 | 3 | 3 | Natural Gas Steam Turbine | 68 | [25 empty] | 0 | (ON) Once through No Cool Pond |  |  | Open | Fresh | Surface | Muskegon Lake | Lake Michigan | RE | 9 | 1950 | 5 | 2015 | RE | 5 | 2000 | 5 | 2015 | SC | 5 | 2000 | N | NG | ST | N/A | Electric Utility | 1 |  |  |  | Unoperable
4254 | MI | 1695 | B C Cobb | 2015 | 12 | 3 | 3 | 3 | Natural Gas Steam Turbine | 68 | [25 empty] | 0 | (ON) Once through No Cool Pond |  |  | Open | Fresh | Surface | Muskegon Lake | Lake Michigan | RE | 9 | 1950 | 5 | 2015 | RE | 5 | 2000 | 5 | 2015 | SC | 5 | 2000 | N | NG | ST | N/A | Electric Utility | 1 |  |  |  | Unoperable
4254 | MI | 1695 | B C Cobb | 2015 | 5 | 1 | 1 | PLANT | Natural Gas Steam Turbine | 54 | [18 empty] | 4718 | [5 empty] | 744 |  |  |  | ON | [5 empty] | RE | 10 | 1948 | 5 | 2015 | RE | 5 | 2000 | 5 | 2015 |  |  |  | N | NG | ST | N/A | Electric Utility | 1 |  |  |  | Unoperable
4254 | MI | 1695 | B C Cobb | 2015 | 6 | 1 | 1 | PLANT | Natural Gas Steam Turbine | 54 | [18 empty] | 8608 | [5 empty] | 720 |  |  |  | ON | [5 empty] | RE | 10 | 1948 | 5 | 2015 | RE | 5 | 2000 | 5 | 2015 |  |  |  | N | NG | ST | N/A | Electric Utility | 1 |  |  |  | Unoperable
4254 | MI | 1695 | B C Cobb | 2015 | 7 | 1 | 1 | PLANT | Natural Gas Steam Turbine | 54 | [18 empty] | 11000 | [5 empty] | 744 |  |  |  | ON | [5 empty] | RE | 10 | 1948 | 5 | 2015 | RE | 5 | 2000 | 5 | 2015 |  |  |  | N | NG | ST | N/A | Electric Utility | 1 |  |  |  | Unoperable
4254 | MI | 1695 | B C Cobb | 2015 | 8 | 1 | 1 | PLANT | Natural Gas Steam Turbine | 54 | [18 empty] | 10869 | [5 empty] | 744 |  |  |  | ON | [5 empty] | RE | 10 | 1948 | 5 | 2015 | RE | 5 | 2000 | 5 | 2015 |  |  |  | N | NG | ST | N/A | Electric Utility | 1 |  |  |  | Unoperable
4254 | MI | 1695 | B C Cobb | 2015 | 9 | 1 | 1 | PLANT | Natural Gas Steam Turbine | 54 | [18 empty] | 10521 | [5 empty] | 720 |  |  |  | ON | [5 empty] | RE | 10 | 1948 | 5 | 2015 | RE | 5 | 2000 | 5 | 2015 |  |  |  | N | NG | ST | N/A | Electric Utility | 1 |  |  |  | Unoperable
4254 | MI | 1695 | B C Cobb | 2015 | 10 | 1 | 1 | PLANT | Natural Gas Steam Turbine | 54 | [18 empty] | 6518 | [5 empty] | 727 |  |  |  | ON | [5 empty] | RE | 10 | 1948 | 5 | 2015 | RE | 5 | 2000 | 5 | 2015 |  |  |  | N | NG | ST | N/A | Electric Utility | 1 |  |  |  | Unoperable
4254 | MI | 1695 | B C Cobb | 2015 | 11 | 1 | 1 | PLANT | Natural Gas Steam Turbine | 54 | [18 empty] | 4964 | [5 empty] | 720 |  |  |  | ON | [5 empty] | RE | 10 | 1948 | 5 | 2015 | RE | 5 | 2000 | 5 | 2015 |  |  |  | N | NG | ST | N/A | Electric Utility | 1 |  |  |  | Unoperable
4254 | MI | 1695 | B C Cobb | 2015 | 12 | 1 | 1 | PLANT | Natural Gas Steam Turbine | 54 | [18 empty] | 6971 | [5 empty] | 744 |  |  |  | ON | [5 empty] | RE | 10 | 1948 | 5 | 2015 | RE | 5 | 2000 | 5 | 2015 |  |  |  | N | NG | ST | N/A | Electric Utility | 1 |  |  |  | Unoperable
4254 | MI | 1695 | B C Cobb | 2015 | 5 | 2 | 1 | PLANT | Natural Gas Steam Turbine | 65 | [18 empty] | 4718 | [5 empty] | 744 |  |  |  | ON | [5 empty] | RE | 12 | 1948 | 5 | 2015 | RE | 5 | 2000 | 5 | 2015 |  |  |  | N | NG | ST | N/A | Electric Utility | 1 |  |  |  | Unoperable
4254 | MI | 1695 | B C Cobb | 2015 | 6 | 2 | 1 | PLANT | Natural Gas Steam Turbine | 65 | [18 empty] | 8608 | [5 empty] | 720 |  |  |  | ON | [5 empty] | RE | 12 | 1948 | 5 | 2015 | RE | 5 | 2000 | 5 | 2015 |  |  |  | N | NG | ST | N/A | Electric Utility | 1 |  |  |  | Unoperable
4254 | MI | 1695 | B C Cobb | 2015 | 7 | 2 | 1 | PLANT | Natural Gas Steam Turbine | 65 | [18 empty] | 11000 | [5 empty] | 744 |  |  |  | ON | [5 empty] | RE | 12 | 1948 | 5 | 2015 | RE | 5 | 2000 | 5 | 2015 |  |  |  | N | NG | ST | N/A | Electric Utility | 1 |  |  |  | Unoperable
4254 | MI | 1695 | B C Cobb | 2015 | 8 | 2 | 1 | PLANT | Natural Gas Steam Turbine | 65 | [18 empty] | 10869 | [5 empty] | 744 |  |  |  | ON | [5 empty] | RE | 12 | 1948 | 5 | 2015 | RE | 5 | 2000 | 5 | 2015 |  |  |  | N | NG | ST | N/A | Electric Utility | 1 |  |  |  | Unoperable
4254 | MI | 1695 | B C Cobb | 2015 | 9 | 2 | 1 | PLANT | Natural Gas Steam Turbine | 65 | [18 empty] | 10521 | [5 empty] | 720 |  |  |  | ON | [5 empty] | RE | 12 | 1948 | 5 | 2015 | RE | 5 | 2000 | 5 | 2015 |  |  |  | N | NG | ST | N/A | Electric Utility | 1 |  |  |  | Unoperable
4254 | MI | 1695 | B C Cobb | 2015 | 10 | 2 | 1 | PLANT | Natural Gas Steam Turbine | 65 | [18 empty] | 6518 | [5 empty] | 727 |  |  |  | ON | [5 empty] | RE | 12 | 1948 | 5 | 2015 | RE | 5 | 2000 | 5 | 2015 |  |  |  | N | NG | ST | N/A | Electric Utility | 1 |  |  |  | Unoperable
4254 | MI | 1695 | B C Cobb | 2015 | 11 | 2 | 1 | PLANT | Natural Gas Steam Turbine | 65 | [18 empty] | 4964 | [5 empty] | 720 |  |  |  | ON | [5 empty] | RE | 12 | 1948 | 5 | 2015 | RE | 5 | 2000 | 5 | 2015 |  |  |  | N | NG | ST | N/A | Electric Utility | 1 |  |  |  | Unoperable
4254 | MI | 1695 | B C Cobb | 2015 | 12 | 2 | 1 | PLANT | Natural Gas Steam Turbine | 65 | [18 empty] | 6971 | [5 empty] | 744 |  |  |  | ON | [5 empty] | RE | 12 | 1948 | 5 | 2015 | RE | 5 | 2000 | 5 | 2015 |  |  |  | N | NG | ST | N/A | Electric Utility | 1 |  |  |  | Unoperable
4254 | MI | 1695 | B C Cobb | 2015 | 5 | 3 | 1 | PLANT | Natural Gas Steam Turbine | 68 | [18 empty] | 4718 | [5 empty] | 744 |  |  |  | ON | [5 empty] | RE | 9 | 1950 | 5 | 2015 | RE | 5 | 2000 | 5 | 2015 |  |  |  | N | NG | ST | N/A | Electric Utility | 1 |  |  |  | Unoperable
4254 | MI | 1695 | B C Cobb | 2015 | 6 | 3 | 1 | PLANT | Natural Gas Steam Turbine | 68 | [18 empty] | 8608 | [5 empty] | 720 |  |  |  | ON | [5 empty] | RE | 9 | 1950 | 5 | 2015 | RE | 5 | 2000 | 5 | 2015 |  |  |  | N | NG | ST | N/A | Electric Utility | 1 |  |  |  | Unoperable
4254 | MI | 1695 | B C Cobb | 2015 | 7 | 3 | 1 | PLANT | Natural Gas Steam Turbine | 68 | [18 empty] | 11000 | [5 empty] | 744 |  |  |  | ON | [5 empty] | RE | 9 | 1950 | 5 | 2015 | RE | 5 | 2000 | 5 | 2015 |  |  |  | N | NG | ST | N/A | Electric Utility | 1 |  |  |  | Unoperable
4254 | MI | 1695 | B C Cobb | 2015 | 8 | 3 | 1 | PLANT | Natural Gas Steam Turbine | 68 | [18 empty] | 10869 | [5 empty] | 744 |  |  |  | ON | [5 empty] | RE | 9 | 1950 | 5 | 2015 | RE | 5 | 2000 | 5 | 2015 |  |  |  | N | NG | ST | N/A | Electric Utility | 1 |  |  |  | Unoperable
4254 | MI | 1695 | B C Cobb | 2015 | 9 | 3 | 1 | PLANT | Natural Gas Steam Turbine | 68 | [18 empty] | 10521 | [5 empty] | 720 |  |  |  | ON | [5 empty] | RE | 9 | 1950 | 5 | 2015 | RE | 5 | 2000 | 5 | 2015 |  |  |  | N | NG | ST | N/A | Electric Utility | 1 |  |  |  | Unoperable
4254 | MI | 1695 | B C Cobb | 2015 | 10 | 3 | 1 | PLANT | Natural Gas Steam Turbine | 68 | [18 empty] | 6518 | [5 empty] | 727 |  |  |  | ON | [5 empty] | RE | 9 | 1950 | 5 | 2015 | RE | 5 | 2000 | 5 | 2015 |  |  |  | N | NG | ST | N/A | Electric Utility | 1 |  |  |  | Unoperable
4254 | MI | 1695 | B C Cobb | 2015 | 11 | 3 | 1 | PLANT | Natural Gas Steam Turbine | 68 | [18 empty] | 4964 | [5 empty] | 720 |  |  |  | ON | [5 empty] | RE | 9 | 1950 | 5 | 2015 | RE | 5 | 2000 | 5 | 2015 |  |  |  | N | NG | ST | N/A | Electric Utility | 1 |  |  |  | Unoperable
4254 | MI | 1695 | B C Cobb | 2015 | 12 | 3 | 1 | PLANT | Natural Gas Steam Turbine | 68 | [18 empty] | 6971 | [5 empty] | 744 |  |  |  | ON | [5 empty] | RE | 9 | 1950 | 5 | 2015 | RE | 5 | 2000 | 5 | 2015 |  |  |  | N | NG | ST | N/A | Electric Utility | 1 |  |  |  | Unoperable
4254 | MI | 1695 | B C Cobb | 2015 | 5 | 1 | 2 | PLANT | Natural Gas Steam Turbine | 54 | [18 empty] | 4718 | [5 empty] | 744 |  |  |  | ON | [5 empty] | RE | 10 | 1948 | 5 | 2015 | RE | 5 | 1999 | 5 | 2015 |  |  |  | N | NG | ST | N/A | Electric Utility | 1 |  |  |  | Unoperable
4254 | MI | 1695 | B C Cobb | 2015 | 6 | 1 | 2 | PLANT | Natural Gas Steam Turbine | 54 | [18 empty] | 8608 | [5 empty] | 720 |  |  |  | ON | [5 empty] | RE | 10 | 1948 | 5 | 2015 | RE | 5 | 1999 | 5 | 2015 |  |  |  | N | NG | ST | N/A | Electric Utility | 1 |  |  |  | Unoperable
4254 | MI | 1695 | B C Cobb | 2015 | 7 | 1 | 2 | PLANT | Natural Gas Steam Turbine | 54 | [18 empty] | 11000 | [5 empty] | 744 |  |  |  | ON | [5 empty] | RE | 10 | 1948 | 5 | 2015 | RE | 5 | 1999 | 5 | 2015 |  |  |  | N | NG | ST | N/A | Electric Utility | 1 |  |  |  | Unoperable
4254 | MI | 1695 | B C Cobb | 2015 | 8 | 1 | 2 | PLANT | Natural Gas Steam Turbine | 54 | [18 empty] | 10869 | [5 empty] | 744 |  |  |  | ON | [5 empty] | RE | 10 | 1948 | 5 | 2015 | RE | 5 | 1999 | 5 | 2015 |  |  |  | N | NG | ST | N/A | Electric Utility | 1 |  |  |  | Unoperable
4254 | MI | 1695 | B C Cobb | 2015 | 9 | 1 | 2 | PLANT | Natural Gas Steam Turbine | 54 | [18 empty] | 10521 | [5 empty] | 720 |  |  |  | ON | [5 empty] | RE | 10 | 1948 | 5 | 2015 | RE | 5 | 1999 | 5 | 2015 |  |  |  | N | NG | ST | N/A | Electric Utility | 1 |  |  |  | Unoperable
4254 | MI | 1695 | B C Cobb | 2015 | 10 | 1 | 2 | PLANT | Natural Gas Steam Turbine | 54 | [18 empty] | 6518 | [5 empty] | 727 |  |  |  | ON | [5 empty] | RE | 10 | 1948 | 5 | 2015 | RE | 5 | 1999 | 5 | 2015 |  |  |  | N | NG | ST | N/A | Electric Utility | 1 |  |  |  | Unoperable
4254 | MI | 1695 | B C Cobb | 2015 | 11 | 1 | 2 | PLANT | Natural Gas Steam Turbine | 54 | [18 empty] | 4964 | [5 empty] | 720 |  |  |  | ON | [5 empty] | RE | 10 | 1948 | 5 | 2015 | RE | 5 | 1999 | 5 | 2015 |  |  |  | N | NG | ST | N/A | Electric Utility | 1 |  |  |  | Unoperable
4254 | MI | 1695 | B C Cobb | 2015 | 12 | 1 | 2 | PLANT | Natural Gas Steam Turbine | 54 | [18 empty] | 6971 | [5 empty] | 744 |  |  |  | ON | [5 empty] | RE | 10 | 1948 | 5 | 2015 | RE | 5 | 1999 | 5 | 2015 |  |  |  | N | NG | ST | N/A | Electric Utility | 1 |  |  |  | Unoperable
4254 | MI | 1695 | B C Cobb | 2015 | 5 | 2 | 2 | PLANT | Natural Gas Steam Turbine | 65 | [18 empty] | 4718 | [5 empty] | 744 |  |  |  | ON | [5 empty] | RE | 12 | 1948 | 5 | 2015 | RE | 5 | 1999 | 5 | 2015 |  |  |  | N | NG | ST | N/A | Electric Utility | 1 |  |  |  | Unoperable
4254 | MI | 1695 | B C Cobb | 2015 | 6 | 2 | 2 | PLANT | Natural Gas Steam Turbine | 65 | [18 empty] | 8608 | [5 empty] | 720 |  |  |  | ON | [5 empty] | RE | 12 | 1948 | 5 | 2015 | RE | 5 | 1999 | 5 | 2015 |  |  |  | N | NG | ST | N/A | Electric Utility | 1 |  |  |  | Unoperable
4254 | MI | 1695 | B C Cobb | 2015 | 7 | 2 | 2 | PLANT | Natural Gas Steam Turbine | 65 | [18 empty] | 11000 | [5 empty] | 744 |  |  |  | ON | [5 empty] | RE | 12 | 1948 | 5 | 2015 | RE | 5 | 1999 | 5 | 2015 |  |  |  | N | NG | ST | N/A | Electric Utility | 1 |  |  |  | Unoperable
4254 | MI | 1695 | B C Cobb | 2015 | 8 | 2 | 2 | PLANT | Natural Gas Steam Turbine | 65 | [18 empty] | 10869 | [5 empty] | 744 |  |  |  | ON | [5 empty] | RE | 12 | 1948 | 5 | 2015 | RE | 5 | 1999 | 5 | 2015 |  |  |  | N | NG | ST | N/A | Electric Utility | 1 |  |  |  | Unoperable
4254 | MI | 1695 | B C Cobb | 2015 | 9 | 2 | 2 | PLANT | Natural Gas Steam Turbine | 65 | [18 empty] | 10521 | [5 empty] | 720 |  |  |  | ON | [5 empty] | RE | 12 | 1948 | 5 | 2015 | RE | 5 | 1999 | 5 | 2015 |  |  |  | N | NG | ST | N/A | Electric Utility | 1 |  |  |  | Unoperable
4254 | MI | 1695 | B C Cobb | 2015 | 10 | 2 | 2 | PLANT | Natural Gas Steam Turbine | 65 | [18 empty] | 6518 | [5 empty] | 727 |  |  |  | ON | [5 empty] | RE | 12 | 1948 | 5 | 2015 | RE | 5 | 1999 | 5 | 2015 |  |  |  | N | NG | ST | N/A | Electric Utility | 1 |  |  |  | Unoperable
4254 | MI | 1695 | B C Cobb | 2015 | 11 | 2 | 2 | PLANT | Natural Gas Steam Turbine | 65 | [18 empty] | 4964 | [5 empty] | 720 |  |  |  | ON | [5 empty] | RE | 12 | 1948 | 5 | 2015 | RE | 5 | 1999 | 5 | 2015 |  |  |  | N | NG | ST | N/A | Electric Utility | 1 |  |  |  | Unoperable
4254 | MI | 1695 | B C Cobb | 2015 | 12 | 2 | 2 | PLANT | Natural Gas Steam Turbine | 65 | [18 empty] | 6971 | [5 empty] | 744 |  |  |  | ON | [5 empty] | RE | 12 | 1948 | 5 | 2015 | RE | 5 | 1999 | 5 | 2015 |  |  |  | N | NG | ST | N/A | Electric Utility | 1 |  |  |  | Unoperable
4254 | MI | 1695 | B C Cobb | 2015 | 5 | 3 | 2 | PLANT | Natural Gas Steam Turbine | 68 | [18 empty] | 4718 | [5 empty] | 744 |  |  |  | ON | [5 empty] | RE | 9 | 1950 | 5 | 2015 | RE | 5 | 1999 | 5 | 2015 |  |  |  | N | NG | ST | N/A | Electric Utility | 1 |  |  |  | Unoperable
4254 | MI | 1695 | B C Cobb | 2015 | 6 | 3 | 2 | PLANT | Natural Gas Steam Turbine | 68 | [18 empty] | 8608 | [5 empty] | 720 |  |  |  | ON | [5 empty] | RE | 9 | 1950 | 5 | 2015 | RE | 5 | 1999 | 5 | 2015 |  |  |  | N | NG | ST | N/A | Electric Utility | 1 |  |  |  | Unoperable
4254 | MI | 1695 | B C Cobb | 2015 | 7 | 3 | 2 | PLANT | Natural Gas Steam Turbine | 68 | [18 empty] | 11000 | [5 empty] | 744 |  |  |  | ON | [5 empty] | RE | 9 | 1950 | 5 | 2015 | RE | 5 | 1999 | 5 | 2015 |  |  |  | N | NG | ST | N/A | Electric Utility | 1 |  |  |  | Unoperable
4254 | MI | 1695 | B C Cobb | 2015 | 8 | 3 | 2 | PLANT | Natural Gas Steam Turbine | 68 | [18 empty] | 10869 | [5 empty] | 744 |  |  |  | ON | [5 empty] | RE | 9 | 1950 | 5 | 2015 | RE | 5 | 1999 | 5 | 2015 |  |  |  | N | NG | ST | N/A | Electric Utility | 1 |  |  |  | Unoperable
4254 | MI | 1695 | B C Cobb | 2015 | 9 | 3 | 2 | PLANT | Natural Gas Steam Turbine | 68 | [18 empty] | 10521 | [5 empty] | 720 |  |  |  | ON | [5 empty] | RE | 9 | 1950 | 5 | 2015 | RE | 5 | 1999 | 5 | 2015 |  |  |  | N | NG | ST | N/A | Electric Utility | 1 |  |  |  | Unoperable
4254 | MI | 1695 | B C Cobb | 2015 | 10 | 3 | 2 | PLANT | Natural Gas Steam Turbine | 68 | [18 empty] | 6518 | [5 empty] | 727 |  |  |  | ON | [5 empty] | RE | 9 | 1950 | 5 | 2015 | RE | 5 | 1999 | 5 | 2015 |  |  |  | N | NG | ST | N/A | Electric Utility | 1 |  |  |  | Unoperable
4254 | MI | 1695 | B C Cobb | 2015 | 11 | 3 | 2 | PLANT | Natural Gas Steam Turbine | 68 | [18 empty] | 4964 | [5 empty] | 720 |  |  |  | ON | [5 empty] | RE | 9 | 1950 | 5 | 2015 | RE | 5 | 1999 | 5 | 2015 |  |  |  | N | NG | ST | N/A | Electric Utility | 1 |  |  |  | Unoperable
4254 | MI | 1695 | B C Cobb | 2015 | 12 | 3 | 2 | PLANT | Natural Gas Steam Turbine | 68 | [18 empty] | 6971 | [5 empty] | 744 |  |  |  | ON | [5 empty] | RE | 9 | 1950 | 5 | 2015 | RE | 5 | 1999 | 5 | 2015 |  |  |  | N | NG | ST | N/A | Electric Utility | 1 |  |  |  | Unoperable
4254 | MI | 1695 | B C Cobb | 2015 | 5 | 1 | 3 | PLANT | Natural Gas Steam Turbine | 54 | [18 empty] | 4718 | [5 empty] | 744 |  |  |  | ON | [5 empty] | RE | 10 | 1948 | 5 | 2015 | RE | 5 | 2000 | 5 | 2015 |  |  |  | N | NG | ST | N/A | Electric Utility | 1 |  |  |  | Unoperable
4254 | MI | 1695 | B C Cobb | 2015 | 6 | 1 | 3 | PLANT | Natural Gas Steam Turbine | 54 | [18 empty] | 8608 | [5 empty] | 720 |  |  |  | ON | [5 empty] | RE | 10 | 1948 | 5 | 2015 | RE | 5 | 2000 | 5 | 2015 |  |  |  | N | NG | ST | N/A | Electric Utility | 1 |  |  |  | Unoperable
4254 | MI | 1695 | B C Cobb | 2015 | 7 | 1 | 3 | PLANT | Natural Gas Steam Turbine | 54 | [18 empty] | 11000 | [5 empty] | 744 |  |  |  | ON | [5 empty] | RE | 10 | 1948 | 5 | 2015 | RE | 5 | 2000 | 5 | 2015 |  |  |  | N | NG | ST | N/A | Electric Utility | 1 |  |  |  | Unoperable
4254 | MI | 1695 | B C Cobb | 2015 | 8 | 1 | 3 | PLANT | Natural Gas Steam Turbine | 54 | [18 empty] | 10869 | [5 empty] | 744 |  |  |  | ON | [5 empty] | RE | 10 | 1948 | 5 | 2015 | RE | 5 | 2000 | 5 | 2015 |  |  |  | N | NG | ST | N/A | Electric Utility | 1 |  |  |  | Unoperable
4254 | MI | 1695 | B C Cobb | 2015 | 9 | 1 | 3 | PLANT | Natural Gas Steam Turbine | 54 | [18 empty] | 10521 | [5 empty] | 720 |  |  |  | ON | [5 empty] | RE | 10 | 1948 | 5 | 2015 | RE | 5 | 2000 | 5 | 2015 |  |  |  | N | NG | ST | N/A | Electric Utility | 1 |  |  |  | Unoperable
4254 | MI | 1695 | B C Cobb | 2015 | 10 | 1 | 3 | PLANT | Natural Gas Steam Turbine | 54 | [18 empty] | 6518 | [5 empty] | 727 |  |  |  | ON | [5 empty] | RE | 10 | 1948 | 5 | 2015 | RE | 5 | 2000 | 5 | 2015 |  |  |  | N | NG | ST | N/A | Electric Utility | 1 |  |  |  | Unoperable
4254 | MI | 1695 | B C Cobb | 2015 | 11 | 1 | 3 | PLANT | Natural Gas Steam Turbine | 54 | [18 empty] | 4964 | [5 empty] | 720 |  |  |  | ON | [5 empty] | RE | 10 | 1948 | 5 | 2015 | RE | 5 | 2000 | 5 | 2015 |  |  |  | N | NG | ST | N/A | Electric Utility | 1 |  |  |  | Unoperable
4254 | MI | 1695 | B C Cobb | 2015 | 12 | 1 | 3 | PLANT | Natural Gas Steam Turbine | 54 | [18 empty] | 6971 | [5 empty] | 744 |  |  |  | ON | [5 empty] | RE | 10 | 1948 | 5 | 2015 | RE | 5 | 2000 | 5 | 2015 |  |  |  | N | NG | ST | N/A | Electric Utility | 1 |  |  |  | Unoperable
4254 | MI | 1695 | B C Cobb | 2015 | 5 | 2 | 3 | PLANT | Natural Gas Steam Turbine | 65 | [18 empty] | 4718 | [5 empty] | 744 |  |  |  | ON | [5 empty] | RE | 12 | 1948 | 5 | 2015 | RE | 5 | 2000 | 5 | 2015 |  |  |  | N | NG | ST | N/A | Electric Utility | 1 |  |  |  | Unoperable
4254 | MI | 1695 | B C Cobb | 2015 | 6 | 2 | 3 | PLANT | Natural Gas Steam Turbine | 65 | [18 empty] | 8608 | [5 empty] | 720 |  |  |  | ON | [5 empty] | RE | 12 | 1948 | 5 | 2015 | RE | 5 | 2000 | 5 | 2015 |  |  |  | N | NG | ST | N/A | Electric Utility | 1 |  |  |  | Unoperable
4254 | MI | 1695 | B C Cobb | 2015 | 7 | 2 | 3 | PLANT | Natural Gas Steam Turbine | 65 | [18 empty] | 11000 | [5 empty] | 744 |  |  |  | ON | [5 empty] | RE | 12 | 1948 | 5 | 2015 | RE | 5 | 2000 | 5 | 2015 |  |  |  | N | NG | ST | N/A | Electric Utility | 1 |  |  |  | Unoperable
4254 | MI | 1695 | B C Cobb | 2015 | 8 | 2 | 3 | PLANT | Natural Gas Steam Turbine | 65 | [18 empty] | 10869 | [5 empty] | 744 |  |  |  | ON | [5 empty] | RE | 12 | 1948 | 5 | 2015 | RE | 5 | 2000 | 5 | 2015 |  |  |  | N | NG | ST | N/A | Electric Utility | 1 |  |  |  | Unoperable
4254 | MI | 1695 | B C Cobb | 2015 | 9 | 2 | 3 | PLANT | Natural Gas Steam Turbine | 65 | [18 empty] | 10521 | [5 empty] | 720 |  |  |  | ON | [5 empty] | RE | 12 | 1948 | 5 | 2015 | RE | 5 | 2000 | 5 | 2015 |  |  |  | N | NG | ST | N/A | Electric Utility | 1 |  |  |  | Unoperable
4254 | MI | 1695 | B C Cobb | 2015 | 10 | 2 | 3 | PLANT | Natural Gas Steam Turbine | 65 | [18 empty] | 6518 | [5 empty] | 727 |  |  |  | ON | [5 empty] | RE | 12 | 1948 | 5 | 2015 | RE | 5 | 2000 | 5 | 2015 |  |  |  | N | NG | ST | N/A | Electric Utility | 1 |  |  |  | Unoperable
4254 | MI | 1695 | B C Cobb | 2015 | 11 | 2 | 3 | PLANT | Natural Gas Steam Turbine | 65 | [18 empty] | 4964 | [5 empty] | 720 |  |  |  | ON | [5 empty] | RE | 12 | 1948 | 5 | 2015 | RE | 5 | 2000 | 5 | 2015 |  |  |  | N | NG | ST | N/A | Electric Utility | 1 |  |  |  | Unoperable
4254 | MI | 1695 | B C Cobb | 2015 | 12 | 2 | 3 | PLANT | Natural Gas Steam Turbine | 65 | [18 empty] | 6971 | [5 empty] | 744 |  |  |  | ON | [5 empty] | RE | 12 | 1948 | 5 | 2015 | RE | 5 | 2000 | 5 | 2015 |  |  |  | N | NG | ST | N/A | Electric Utility | 1 |  |  |  | Unoperable
4254 | MI | 1695 | B C Cobb | 2015 | 5 | 3 | 3 | PLANT | Natural Gas Steam Turbine | 68 | [18 empty] | 4718 | [5 empty] | 744 |  |  |  | ON | [5 empty] | RE | 9 | 1950 | 5 | 2015 | RE | 5 | 2000 | 5 | 2015 |  |  |  | N | NG | ST | N/A | Electric Utility | 1 |  |  |  | Unoperable
4254 | MI | 1695 | B C Cobb | 2015 | 6 | 3 | 3 | PLANT | Natural Gas Steam Turbine | 68 | [18 empty] | 8608 | [5 empty] | 720 |  |  |  | ON | [5 empty] | RE | 9 | 1950 | 5 | 2015 | RE | 5 | 2000 | 5 | 2015 |  |  |  | N | NG | ST | N/A | Electric Utility | 1 |  |  |  | Unoperable
4254 | MI | 1695 | B C Cobb | 2015 | 7 | 3 | 3 | PLANT | Natural Gas Steam Turbine | 68 | [18 empty] | 11000 | [5 empty] | 744 |  |  |  | ON | [5 empty] | RE | 9 | 1950 | 5 | 2015 | RE | 5 | 2000 | 5 | 2015 |  |  |  | N | NG | ST | N/A | Electric Utility | 1 |  |  |  | Unoperable
4254 | MI | 1695 | B C Cobb | 2015 | 8 | 3 | 3 | PLANT | Natural Gas Steam Turbine | 68 | [18 empty] | 10869 | [5 empty] | 744 |  |  |  | ON | [5 empty] | RE | 9 | 1950 | 5 | 2015 | RE | 5 | 2000 | 5 | 2015 |  |  |  | N | NG | ST | N/A | Electric Utility | 1 |  |  |  | Unoperable
4254 | MI | 1695 | B C Cobb | 2015 | 9 | 3 | 3 | PLANT | Natural Gas Steam Turbine | 68 | [18 empty] | 10521 | [5 empty] | 720 |  |  |  | ON | [5 empty] | RE | 9 | 1950 | 5 | 2015 | RE | 5 | 2000 | 5 | 2015 |  |  |  | N | NG | ST | N/A | Electric Utility | 1 |  |  |  | Unoperable
4254 | MI | 1695 | B C Cobb | 2015 | 10 | 3 | 3 | PLANT | Natural Gas Steam Turbine | 68 | [18 empty] | 6518 | [5 empty] | 727 |  |  |  | ON | [5 empty] | RE | 9 | 1950 | 5 | 2015 | RE | 5 | 2000 | 5 | 2015 |  |  |  | N | NG | ST | N/A | Electric Utility | 1 |  |  |  | Unoperable
4254 | MI | 1695 | B C Cobb | 2015 | 11 | 3 | 3 | PLANT | Natural Gas Steam Turbine | 68 | [18 empty] | 4964 | [5 empty] | 720 |  |  |  | ON | [5 empty] | RE | 9 | 1950 | 5 | 2015 | RE | 5 | 2000 | 5 | 2015 |  |  |  | N | NG | ST | N/A | Electric Utility | 1 |  |  |  | Unoperable
4254 | MI | 1695 | B C Cobb | 2015 | 12 | 3 | 3 | PLANT | Natural Gas Steam Turbine | 68 | [18 empty] | 6971 | [5 empty] | 744 |  |  |  | ON | [5 empty] | RE | 9 | 1950 | 5 | 2015 | RE | 5 | 2000 | 5 | 2015 |  |  |  | N | NG | ST | N/A | Electric Utility | 1 |  |  |  | Unoperable
4254 | MI | 1695 | B C Cobb | 2015 | 1 | 1 | 1 | 1 | Natural Gas Steam Turbine | 54 | [25 empty] | 0 | (ON) Once through No Cool Pond |  |  | Open | Fresh | Surface | Muskegon Lake | Lake Michigan | RE | 10 | 1948 | 5 | 2015 | RE | 5 | 2000 | 5 | 2015 | SC | 5 | 2000 | N | NG | ST | N/A | Electric Utility | 1 |  |  |  | Complex
4254 | MI | 1695 | B C Cobb | 2015 | 2 | 1 | 1 | 1 | Natural Gas Steam Turbine | 54 | [25 empty] | 0 | (ON) Once through No Cool Pond |  |  | Open | Fresh | Surface | Muskegon Lake | Lake Michigan | RE | 10 | 1948 | 5 | 2015 | RE | 5 | 2000 | 5 | 2015 | SC | 5 | 2000 | N | NG | ST | N/A | Electric Utility | 1 |  |  |  | Complex
4254 | MI | 1695 | B C Cobb | 2015 | 3 | 1 | 1 | 1 | Natural Gas Steam Turbine | 54 | [25 empty] | 0 | (ON) Once through No Cool Pond |  |  | Open | Fresh | Surface | Muskegon Lake | Lake Michigan | RE | 10 | 1948 | 5 | 2015 | RE | 5 | 2000 | 5 | 2015 | SC | 5 | 2000 | N | NG | ST | N/A | Electric Utility | 1 |  |  |  | Complex
4254 | MI | 1695 | B C Cobb | 2015 | 4 | 1 | 1 | 1 | Natural Gas Steam Turbine | 54 | [25 empty] | 0 | (ON) Once through No Cool Pond |  |  | Open | Fresh | Surface | Muskegon Lake | Lake Michigan | RE | 10 | 1948 | 5 | 2015 | RE | 5 | 2000 | 5 | 2015 | SC | 5 | 2000 | N | NG | ST | N/A | Electric Utility | 1 |  |  |  | Complex
4254 | MI | 1695 | B C Cobb | 2015 | 1 | 2 | 1 | 1 | Natural Gas Steam Turbine | 65 | [25 empty] | 0 | (ON) Once through No Cool Pond |  |  | Open | Fresh | Surface | Muskegon Lake | Lake Michigan | RE | 12 | 1948 | 5 | 2015 | RE | 5 | 2000 | 5 | 2015 | SC | 5 | 2000 | N | NG | ST | N/A | Electric Utility | 1 |  |  |  | Complex
4254 | MI | 1695 | B C Cobb | 2015 | 2 | 2 | 1 | 1 | Natural Gas Steam Turbine | 65 | [25 empty] | 0 | (ON) Once through No Cool Pond |  |  | Open | Fresh | Surface | Muskegon Lake | Lake Michigan | RE | 12 | 1948 | 5 | 2015 | RE | 5 | 2000 | 5 | 2015 | SC | 5 | 2000 | N | NG | ST | N/A | Electric Utility | 1 |  |  |  | Complex
4254 | MI | 1695 | B C Cobb | 2015 | 3 | 2 | 1 | 1 | Natural Gas Steam Turbine | 65 | [25 empty] | 0 | (ON) Once through No Cool Pond |  |  | Open | Fresh | Surface | Muskegon Lake | Lake Michigan | RE | 12 | 1948 | 5 | 2015 | RE | 5 | 2000 | 5 | 2015 | SC | 5 | 2000 | N | NG | ST | N/A | Electric Utility | 1 |  |  |  | Complex
4254 | MI | 1695 | B C Cobb | 2015 | 4 | 2 | 1 | 1 | Natural Gas Steam Turbine | 65 | [25 empty] | 0 | (ON) Once through No Cool Pond |  |  | Open | Fresh | Surface | Muskegon Lake | Lake Michigan | RE | 12 | 1948 | 5 | 2015 | RE | 5 | 2000 | 5 | 2015 | SC | 5 | 2000 | N | NG | ST | N/A | Electric Utility | 1 |  |  |  | Complex
4254 | MI | 1695 | B C Cobb | 2015 | 1 | 3 | 1 | 1 | Natural Gas Steam Turbine | 68 | [25 empty] | 0 | (ON) Once through No Cool Pond |  |  | Open | Fresh | Surface | Muskegon Lake | Lake Michigan | RE | 9 | 1950 | 5 | 2015 | RE | 5 | 2000 | 5 | 2015 | SC | 5 | 2000 | N | NG | ST | N/A | Electric Utility | 1 |  |  |  | Complex
4254 | MI | 1695 | B C Cobb | 2015 | 2 | 3 | 1 | 1 | Natural Gas Steam Turbine | 68 | [25 empty] | 0 | (ON) Once through No Cool Pond |  |  | Open | Fresh | Surface | Muskegon Lake | Lake Michigan | RE | 9 | 1950 | 5 | 2015 | RE | 5 | 2000 | 5 | 2015 | SC | 5 | 2000 | N | NG | ST | N/A | Electric Utility | 1 |  |  |  | Complex
4254 | MI | 1695 | B C Cobb | 2015 | 3 | 3 | 1 | 1 | Natural Gas Steam Turbine | 68 | [25 empty] | 0 | (ON) Once through No Cool Pond |  |  | Open | Fresh | Surface | Muskegon Lake | Lake Michigan | RE | 9 | 1950 | 5 | 2015 | RE | 5 | 2000 | 5 | 2015 | SC | 5 | 2000 | N | NG | ST | N/A | Electric Utility | 1 |  |  |  | Complex
4254 | MI | 1695 | B C Cobb | 2015 | 4 | 3 | 1 | 1 | Natural Gas Steam Turbine | 68 | [25 empty] | 0 | (ON) Once through No Cool Pond |  |  | Open | Fresh | Surface | Muskegon Lake | Lake Michigan | RE | 9 | 1950 | 5 | 2015 | RE | 5 | 2000 | 5 | 2015 | SC | 5 | 2000 | N | NG | ST | N/A | Electric Utility | 1 |  |  |  | Complex
4254 | MI | 1695 | B C Cobb | 2015 | 1 | 1 | 2 | 1 | Natural Gas Steam Turbine | 54 | [25 empty] | 0 | (ON) Once through No Cool Pond |  |  | Open | Fresh | Surface | Muskegon Lake | Lake Michigan | RE | 10 | 1948 | 5 | 2015 | RE | 5 | 1999 | 5 | 2015 | SC | 5 | 2000 | N | NG | ST | N/A | Electric Utility | 1 |  |  |  | Complex
4254 | MI | 1695 | B C Cobb | 2015 | 2 | 1 | 2 | 1 | Natural Gas Steam Turbine | 54 | [25 empty] | 0 | (ON) Once through No Cool Pond |  |  | Open | Fresh | Surface | Muskegon Lake | Lake Michigan | RE | 10 | 1948 | 5 | 2015 | RE | 5 | 1999 | 5 | 2015 | SC | 5 | 2000 | N | NG | ST | N/A | Electric Utility | 1 |  |  |  | Complex
4254 | MI | 1695 | B C Cobb | 2015 | 3 | 1 | 2 | 1 | Natural Gas Steam Turbine | 54 | [25 empty] | 0 | (ON) Once through No Cool Pond |  |  | Open | Fresh | Surface | Muskegon Lake | Lake Michigan | RE | 10 | 1948 | 5 | 2015 | RE | 5 | 1999 | 5 | 2015 | SC | 5 | 2000 | N | NG | ST | N/A | Electric Utility | 1 |  |  |  | Complex
4254 | MI | 1695 | B C Cobb | 2015 | 4 | 1 | 2 | 1 | Natural Gas Steam Turbine | 54 | [25 empty] | 0 | (ON) Once through No Cool Pond |  |  | Open | Fresh | Surface | Muskegon Lake | Lake Michigan | RE | 10 | 1948 | 5 | 2015 | RE | 5 | 1999 | 5 | 2015 | SC | 5 | 2000 | N | NG | ST | N/A | Electric Utility | 1 |  |  |  | Complex
4254 | MI | 1695 | B C Cobb | 2015 | 1 | 2 | 2 | 1 | Natural Gas Steam Turbine | 65 | [25 empty] | 0 | (ON) Once through No Cool Pond |  |  | Open | Fresh | Surface | Muskegon Lake | Lake Michigan | RE | 12 | 1948 | 5 | 2015 | RE | 5 | 1999 | 5 | 2015 | SC | 5 | 2000 | N | NG | ST | N/A | Electric Utility | 1 |  |  |  | Complex
4254 | MI | 1695 | B C Cobb | 2015 | 2 | 2 | 2 | 1 | Natural Gas Steam Turbine | 65 | [25 empty] | 0 | (ON) Once through No Cool Pond |  |  | Open | Fresh | Surface | Muskegon Lake | Lake Michigan | RE | 12 | 1948 | 5 | 2015 | RE | 5 | 1999 | 5 | 2015 | SC | 5 | 2000 | N | NG | ST | N/A | Electric Utility | 1 |  |  |  | Complex
4254 | MI | 1695 | B C Cobb | 2015 | 3 | 2 | 2 | 1 | Natural Gas Steam Turbine | 65 | [25 empty] | 0 | (ON) Once through No Cool Pond |  |  | Open | Fresh | Surface | Muskegon Lake | Lake Michigan | RE | 12 | 1948 | 5 | 2015 | RE | 5 | 1999 | 5 | 2015 | SC | 5 | 2000 | N | NG | ST | N/A | Electric Utility | 1 |  |  |  | Complex
4254 | MI | 1695 | B C Cobb | 2015 | 4 | 2 | 2 | 1 | Natural Gas Steam Turbine | 65 | [25 empty] | 0 | (ON) Once through No Cool Pond |  |  | Open | Fresh | Surface | Muskegon Lake | Lake Michigan | RE | 12 | 1948 | 5 | 2015 | RE | 5 | 1999 | 5 | 2015 | SC | 5 | 2000 | N | NG | ST | N/A | Electric Utility | 1 |  |  |  | Complex
4254 | MI | 1695 | B C Cobb | 2015 | 1 | 3 | 2 | 1 | Natural Gas Steam Turbine | 68 | [25 empty] | 0 | (ON) Once through No Cool Pond |  |  | Open | Fresh | Surface | Muskegon Lake | Lake Michigan | RE | 9 | 1950 | 5 | 2015 | RE | 5 | 1999 | 5 | 2015 | SC | 5 | 2000 | N | NG | ST | N/A | Electric Utility | 1 |  |  |  | Complex
4254 | MI | 1695 | B C Cobb | 2015 | 2 | 3 | 2 | 1 | Natural Gas Steam Turbine | 68 | [25 empty] | 0 | (ON) Once through No Cool Pond |  |  | Open | Fresh | Surface | Muskegon Lake | Lake Michigan | RE | 9 | 1950 | 5 | 2015 | RE | 5 | 1999 | 5 | 2015 | SC | 5 | 2000 | N | NG | ST | N/A | Electric Utility | 1 |  |  |  | Complex
4254 | MI | 1695 | B C Cobb | 2015 | 3 | 3 | 2 | 1 | Natural Gas Steam Turbine | 68 | [25 empty] | 0 | (ON) Once through No Cool Pond |  |  | Open | Fresh | Surface | Muskegon Lake | Lake Michigan | RE | 9 | 1950 | 5 | 2015 | RE | 5 | 1999 | 5 | 2015 | SC | 5 | 2000 | N | NG | ST | N/A | Electric Utility | 1 |  |  |  | Complex
4254 | MI | 1695 | B C Cobb | 2015 | 4 | 3 | 2 | 1 | Natural Gas Steam Turbine | 68 | [25 empty] | 0 | (ON) Once through No Cool Pond |  |  | Open | Fresh | Surface | Muskegon Lake | Lake Michigan | RE | 9 | 1950 | 5 | 2015 | RE | 5 | 1999 | 5 | 2015 | SC | 5 | 2000 | N | NG | ST | N/A | Electric Utility | 1 |  |  |  | Complex
4254 | MI | 1695 | B C Cobb | 2015 | 1 | 1 | 3 | 1 | Natural Gas Steam Turbine | 54 | [25 empty] | 0 | (ON) Once through No Cool Pond |  |  | Open | Fresh | Surface | Muskegon Lake | Lake Michigan | RE | 10 | 1948 | 5 | 2015 | RE | 5 | 2000 | 5 | 2015 | SC | 5 | 2000 | N | NG | ST | N/A | Electric Utility | 1 |  |  |  | Complex
4254 | MI | 1695 | B C Cobb | 2015 | 2 | 1 | 3 | 1 | Natural Gas Steam Turbine | 54 | [25 empty] | 0 | (ON) Once through No Cool Pond |  |  | Open | Fresh | Surface | Muskegon Lake | Lake Michigan | RE | 10 | 1948 | 5 | 2015 | RE | 5 | 2000 | 5 | 2015 | SC | 5 | 2000 | N | NG | ST | N/A | Electric Utility | 1 |  |  |  | Complex
4254 | MI | 1695 | B C Cobb | 2015 | 3 | 1 | 3 | 1 | Natural Gas Steam Turbine | 54 | [25 empty] | 0 | (ON) Once through No Cool Pond |  |  | Open | Fresh | Surface | Muskegon Lake | Lake Michigan | RE | 10 | 1948 | 5 | 2015 | RE | 5 | 2000 | 5 | 2015 | SC | 5 | 2000 | N | NG | ST | N/A | Electric Utility | 1 |  |  |  | Complex
4254 | MI | 1695 | B C Cobb | 2015 | 4 | 1 | 3 | 1 | Natural Gas Steam Turbine | 54 | [25 empty] | 0 | (ON) Once through No Cool Pond |  |  | Open | Fresh | Surface | Muskegon Lake | Lake Michigan | RE | 10 | 1948 | 5 | 2015 | RE | 5 | 2000 | 5 | 2015 | SC | 5 | 2000 | N | NG | ST | N/A | Electric Utility | 1 |  |  |  | Complex
4254 | MI | 1695 | B C Cobb | 2015 | 1 | 2 | 3 | 1 | Natural Gas Steam Turbine | 65 | [25 empty] | 0 | (ON) Once through No Cool Pond |  |  | Open | Fresh | Surface | Muskegon Lake | Lake Michigan | RE | 12 | 1948 | 5 | 2015 | RE | 5 | 2000 | 5 | 2015 | SC | 5 | 2000 | N | NG | ST | N/A | Electric Utility | 1 |  |  |  | Complex
4254 | MI | 1695 | B C Cobb | 2015 | 2 | 2 | 3 | 1 | Natural Gas Steam Turbine | 65 | [25 empty] | 0 | (ON) Once through No Cool Pond |  |  | Open | Fresh | Surface | Muskegon Lake | Lake Michigan | RE | 12 | 1948 | 5 | 2015 | RE | 5 | 2000 | 5 | 2015 | SC | 5 | 2000 | N | NG | ST | N/A | Electric Utility | 1 |  |  |  | Complex
4254 | MI | 1695 | B C Cobb | 2015 | 3 | 2 | 3 | 1 | Natural Gas Steam Turbine | 65 | [25 empty] | 0 | (ON) Once through No Cool Pond |  |  | Open | Fresh | Surface | Muskegon Lake | Lake Michigan | RE | 12 | 1948 | 5 | 2015 | RE | 5 | 2000 | 5 | 2015 | SC | 5 | 2000 | N | NG | ST | N/A | Electric Utility | 1 |  |  |  | Complex
4254 | MI | 1695 | B C Cobb | 2015 | 4 | 2 | 3 | 1 | Natural Gas Steam Turbine | 65 | [25 empty] | 0 | (ON) Once through No Cool Pond |  |  | Open | Fresh | Surface | Muskegon Lake | Lake Michigan | RE | 12 | 1948 | 5 | 2015 | RE | 5 | 2000 | 5 | 2015 | SC | 5 | 2000 | N | NG | ST | N/A | Electric Utility | 1 |  |  |  | Complex
4254 | MI | 1695 | B C Cobb | 2015 | 1 | 3 | 3 | 1 | Natural Gas Steam Turbine | 68 | [25 empty] | 0 | (ON) Once through No Cool Pond |  |  | Open | Fresh | Surface | Muskegon Lake | Lake Michigan | RE | 9 | 1950 | 5 | 2015 | RE | 5 | 2000 | 5 | 2015 | SC | 5 | 2000 | N | NG | ST | N/A | Electric Utility | 1 |  |  |  | Complex
4254 | MI | 1695 | B C Cobb | 2015 | 2 | 3 | 3 | 1 | Natural Gas Steam Turbine | 68 | [25 empty] | 0 | (ON) Once through No Cool Pond |  |  | Open | Fresh | Surface | Muskegon Lake | Lake Michigan | RE | 9 | 1950 | 5 | 2015 | RE | 5 | 2000 | 5 | 2015 | SC | 5 | 2000 | N | NG | ST | N/A | Electric Utility | 1 |  |  |  | Complex
4254 | MI | 1695 | B C Cobb | 2015 | 3 | 3 | 3 | 1 | Natural Gas Steam Turbine | 68 | [25 empty] | 0 | (ON) Once through No Cool Pond |  |  | Open | Fresh | Surface | Muskegon Lake | Lake Michigan | RE | 9 | 1950 | 5 | 2015 | RE | 5 | 2000 | 5 | 2015 | SC | 5 | 2000 | N | NG | ST | N/A | Electric Utility | 1 |  |  |  | Complex
4254 | MI | 1695 | B C Cobb | 2015 | 4 | 3 | 3 | 1 | Natural Gas Steam Turbine | 68 | [25 empty] | 0 | (ON) Once through No Cool Pond |  |  | Open | Fresh | Surface | Muskegon Lake | Lake Michigan | RE | 9 | 1950 | 5 | 2015 | RE | 5 | 2000 | 5 | 2015 | SC | 5 | 2000 | N | NG | ST | N/A | Electric Utility | 1 |  |  |  | Complex
4254 | MI | 1695 | B C Cobb | 2015 | 1 | 1 | 1 | 2 | Natural Gas Steam Turbine | 54 | [25 empty] | 0 | (ON) Once through No Cool Pond |  |  | Open | Fresh | Surface | Muskegon Lake | Lake Michigan | RE | 10 | 1948 | 5 | 2015 | RE | 5 | 2000 | 5 | 2015 | SC | 5 | 1999 | N | NG | ST | N/A | Electric Utility | 1 |  |  |  | Complex
4254 | MI | 1695 | B C Cobb | 2015 | 2 | 1 | 1 | 2 | Natural Gas Steam Turbine | 54 | [25 empty] | 0 | (ON) Once through No Cool Pond |  |  | Open | Fresh | Surface | Muskegon Lake | Lake Michigan | RE | 10 | 1948 | 5 | 2015 | RE | 5 | 2000 | 5 | 2015 | SC | 5 | 1999 | N | NG | ST | N/A | Electric Utility | 1 |  |  |  | Complex
4254 | MI | 1695 | B C Cobb | 2015 | 3 | 1 | 1 | 2 | Natural Gas Steam Turbine | 54 | [25 empty] | 0 | (ON) Once through No Cool Pond |  |  | Open | Fresh | Surface | Muskegon Lake | Lake Michigan | RE | 10 | 1948 | 5 | 2015 | RE | 5 | 2000 | 5 | 2015 | SC | 5 | 1999 | N | NG | ST | N/A | Electric Utility | 1 |  |  |  | Complex
4254 | MI | 1695 | B C Cobb | 2015 | 4 | 1 | 1 | 2 | Natural Gas Steam Turbine | 54 | [25 empty] | 0 | (ON) Once through No Cool Pond |  |  | Open | Fresh | Surface | Muskegon Lake | Lake Michigan | RE | 10 | 1948 | 5 | 2015 | RE | 5 | 2000 | 5 | 2015 | SC | 5 | 1999 | N | NG | ST | N/A | Electric Utility | 1 |  |  |  | Complex
4254 | MI | 1695 | B C Cobb | 2015 | 1 | 2 | 1 | 2 | Natural Gas Steam Turbine | 65 | [25 empty] | 0 | (ON) Once through No Cool Pond |  |  | Open | Fresh | Surface | Muskegon Lake | Lake Michigan | RE | 12 | 1948 | 5 | 2015 | RE | 5 | 2000 | 5 | 2015 | SC | 5 | 1999 | N | NG | ST | N/A | Electric Utility | 1 |  |  |  | Complex
4254 | MI | 1695 | B C Cobb | 2015 | 2 | 2 | 1 | 2 | Natural Gas Steam Turbine | 65 | [25 empty] | 0 | (ON) Once through No Cool Pond |  |  | Open | Fresh | Surface | Muskegon Lake | Lake Michigan | RE | 12 | 1948 | 5 | 2015 | RE | 5 | 2000 | 5 | 2015 | SC | 5 | 1999 | N | NG | ST | N/A | Electric Utility | 1 |  |  |  | Complex
4254 | MI | 1695 | B C Cobb | 2015 | 3 | 2 | 1 | 2 | Natural Gas Steam Turbine | 65 | [25 empty] | 0 | (ON) Once through No Cool Pond |  |  | Open | Fresh | Surface | Muskegon Lake | Lake Michigan | RE | 12 | 1948 | 5 | 2015 | RE | 5 | 2000 | 5 | 2015 | SC | 5 | 1999 | N | NG | ST | N/A | Electric Utility | 1 |  |  |  | Complex
4254 | MI | 1695 | B C Cobb | 2015 | 4 | 2 | 1 | 2 | Natural Gas Steam Turbine | 65 | [25 empty] | 0 | (ON) Once through No Cool Pond |  |  | Open | Fresh | Surface | Muskegon Lake | Lake Michigan | RE | 12 | 1948 | 5 | 2015 | RE | 5 | 2000 | 5 | 2015 | SC | 5 | 1999 | N | NG | ST | N/A | Electric Utility | 1 |  |  |  | Complex
4254 | MI | 1695 | B C Cobb | 2015 | 1 | 3 | 1 | 2 | Natural Gas Steam Turbine | 68 | [25 empty] | 0 | (ON) Once through No Cool Pond |  |  | Open | Fresh | Surface | Muskegon Lake | Lake Michigan | RE | 9 | 1950 | 5 | 2015 | RE | 5 | 2000 | 5 | 2015 | SC | 5 | 1999 | N | NG | ST | N/A | Electric Utility | 1 |  |  |  | Complex
4254 | MI | 1695 | B C Cobb | 2015 | 2 | 3 | 1 | 2 | Natural Gas Steam Turbine | 68 | [25 empty] | 0 | (ON) Once through No Cool Pond |  |  | Open | Fresh | Surface | Muskegon Lake | Lake Michigan | RE | 9 | 1950 | 5 | 2015 | RE | 5 | 2000 | 5 | 2015 | SC | 5 | 1999 | N | NG | ST | N/A | Electric Utility | 1 |  |  |  | Complex
4254 | MI | 1695 | B C Cobb | 2015 | 3 | 3 | 1 | 2 | Natural Gas Steam Turbine | 68 | [25 empty] | 0 | (ON) Once through No Cool Pond |  |  | Open | Fresh | Surface | Muskegon Lake | Lake Michigan | RE | 9 | 1950 | 5 | 2015 | RE | 5 | 2000 | 5 | 2015 | SC | 5 | 1999 | N | NG | ST | N/A | Electric Utility | 1 |  |  |  | Complex
4254 | MI | 1695 | B C Cobb | 2015 | 4 | 3 | 1 | 2 | Natural Gas Steam Turbine | 68 | [25 empty] | 0 | (ON) Once through No Cool Pond |  |  | Open | Fresh | Surface | Muskegon Lake | Lake Michigan | RE | 9 | 1950 | 5 | 2015 | RE | 5 | 2000 | 5 | 2015 | SC | 5 | 1999 | N | NG | ST | N/A | Electric Utility | 1 |  |  |  | Complex
4254 | MI | 1695 | B C Cobb | 2015 | 1 | 1 | 2 | 2 | Natural Gas Steam Turbine | 54 | [25 empty] | 0 | (ON) Once through No Cool Pond |  |  | Open | Fresh | Surface | Muskegon Lake | Lake Michigan | RE | 10 | 1948 | 5 | 2015 | RE | 5 | 1999 | 5 | 2015 | SC | 5 | 1999 | N | NG | ST | N/A | Electric Utility | 1 |  |  |  | Complex
4254 | MI | 1695 | B C Cobb | 2015 | 2 | 1 | 2 | 2 | Natural Gas Steam Turbine | 54 | [25 empty] | 0 | (ON) Once through No Cool Pond |  |  | Open | Fresh | Surface | Muskegon Lake | Lake Michigan | RE | 10 | 1948 | 5 | 2015 | RE | 5 | 1999 | 5 | 2015 | SC | 5 | 1999 | N | NG | ST | N/A | Electric Utility | 1 |  |  |  | Complex
4254 | MI | 1695 | B C Cobb | 2015 | 3 | 1 | 2 | 2 | Natural Gas Steam Turbine | 54 | [25 empty] | 0 | (ON) Once through No Cool Pond |  |  | Open | Fresh | Surface | Muskegon Lake | Lake Michigan | RE | 10 | 1948 | 5 | 2015 | RE | 5 | 1999 | 5 | 2015 | SC | 5 | 1999 | N | NG | ST | N/A | Electric Utility | 1 |  |  |  | Complex
4254 | MI | 1695 | B C Cobb | 2015 | 4 | 1 | 2 | 2 | Natural Gas Steam Turbine | 54 | [25 empty] | 0 | (ON) Once through No Cool Pond |  |  | Open | Fresh | Surface | Muskegon Lake | Lake Michigan | RE | 10 | 1948 | 5 | 2015 | RE | 5 | 1999 | 5 | 2015 | SC | 5 | 1999 | N | NG | ST | N/A | Electric Utility | 1 |  |  |  | Complex
4254 | MI | 1695 | B C Cobb | 2015 | 1 | 2 | 2 | 2 | Natural Gas Steam Turbine | 65 | [25 empty] | 0 | (ON) Once through No Cool Pond |  |  | Open | Fresh | Surface | Muskegon Lake | Lake Michigan | RE | 12 | 1948 | 5 | 2015 | RE | 5 | 1999 | 5 | 2015 | SC | 5 | 1999 | N | NG | ST | N/A | Electric Utility | 1 |  |  |  | Complex
4254 | MI | 1695 | B C Cobb | 2015 | 2 | 2 | 2 | 2 | Natural Gas Steam Turbine | 65 | [25 empty] | 0 | (ON) Once through No Cool Pond |  |  | Open | Fresh | Surface | Muskegon Lake | Lake Michigan | RE | 12 | 1948 | 5 | 2015 | RE | 5 | 1999 | 5 | 2015 | SC | 5 | 1999 | N | NG | ST | N/A | Electric Utility | 1 |  |  |  | Complex
4254 | MI | 1695 | B C Cobb | 2015 | 3 | 2 | 2 | 2 | Natural Gas Steam Turbine | 65 | [25 empty] | 0 | (ON) Once through No Cool Pond |  |  | Open | Fresh | Surface | Muskegon Lake | Lake Michigan | RE | 12 | 1948 | 5 | 2015 | RE | 5 | 1999 | 5 | 2015 | SC | 5 | 1999 | N | NG | ST | N/A | Electric Utility | 1 |  |  |  | Complex
4254 | MI | 1695 | B C Cobb | 2015 | 4 | 2 | 2 | 2 | Natural Gas Steam Turbine | 65 | [25 empty] | 0 | (ON) Once through No Cool Pond |  |  | Open | Fresh | Surface | Muskegon Lake | Lake Michigan | RE | 12 | 1948 | 5 | 2015 | RE | 5 | 1999 | 5 | 2015 | SC | 5 | 1999 | N | NG | ST | N/A | Electric Utility | 1 |  |  |  | Complex
4254 | MI | 1695 | B C Cobb | 2015 | 1 | 3 | 2 | 2 | Natural Gas Steam Turbine | 68 | [25 empty] | 0 | (ON) Once through No Cool Pond |  |  | Open | Fresh | Surface | Muskegon Lake | Lake Michigan | RE | 9 | 1950 | 5 | 2015 | RE | 5 | 1999 | 5 | 2015 | SC | 5 | 1999 | N | NG | ST | N/A | Electric Utility | 1 |  |  |  | Complex
4254 | MI | 1695 | B C Cobb | 2015 | 2 | 3 | 2 | 2 | Natural Gas Steam Turbine | 68 | [25 empty] | 0 | (ON) Once through No Cool Pond |  |  | Open | Fresh | Surface | Muskegon Lake | Lake Michigan | RE | 9 | 1950 | 5 | 2015 | RE | 5 | 1999 | 5 | 2015 | SC | 5 | 1999 | N | NG | ST | N/A | Electric Utility | 1 |  |  |  | Complex
4254 | MI | 1695 | B C Cobb | 2015 | 3 | 3 | 2 | 2 | Natural Gas Steam Turbine | 68 | [25 empty] | 0 | (ON) Once through No Cool Pond |  |  | Open | Fresh | Surface | Muskegon Lake | Lake Michigan | RE | 9 | 1950 | 5 | 2015 | RE | 5 | 1999 | 5 | 2015 | SC | 5 | 1999 | N | NG | ST | N/A | Electric Utility | 1 |  |  |  | Complex
4254 | MI | 1695 | B C Cobb | 2015 | 4 | 3 | 2 | 2 | Natural Gas Steam Turbine | 68 | [25 empty] | 0 | (ON) Once through No Cool Pond |  |  | Open | Fresh | Surface | Muskegon Lake | Lake Michigan | RE | 9 | 1950 | 5 | 2015 | RE | 5 | 1999 | 5 | 2015 | SC | 5 | 1999 | N | NG | ST | N/A | Electric Utility | 1 |  |  |  | Complex
4254 | MI | 1695 | B C Cobb | 2015 | 1 | 1 | 3 | 2 | Natural Gas Steam Turbine | 54 | [25 empty] | 0 | (ON) Once through No Cool Pond |  |  | Open | Fresh | Surface | Muskegon Lake | Lake Michigan | RE | 10 | 1948 | 5 | 2015 | RE | 5 | 2000 | 5 | 2015 | SC | 5 | 1999 | N | NG | ST | N/A | Electric Utility | 1 |  |  |  | Complex
4254 | MI | 1695 | B C Cobb | 2015 | 2 | 1 | 3 | 2 | Natural Gas Steam Turbine | 54 | [25 empty] | 0 | (ON) Once through No Cool Pond |  |  | Open | Fresh | Surface | Muskegon Lake | Lake Michigan | RE | 10 | 1948 | 5 | 2015 | RE | 5 | 2000 | 5 | 2015 | SC | 5 | 1999 | N | NG | ST | N/A | Electric Utility | 1 |  |  |  | Complex
4254 | MI | 1695 | B C Cobb | 2015 | 3 | 1 | 3 | 2 | Natural Gas Steam Turbine | 54 | [25 empty] | 0 | (ON) Once through No Cool Pond |  |  | Open | Fresh | Surface | Muskegon Lake | Lake Michigan | RE | 10 | 1948 | 5 | 2015 | RE | 5 | 2000 | 5 | 2015 | SC | 5 | 1999 | N | NG | ST | N/A | Electric Utility | 1 |  |  |  | Complex
4254 | MI | 1695 | B C Cobb | 2015 | 4 | 1 | 3 | 2 | Natural Gas Steam Turbine | 54 | [25 empty] | 0 | (ON) Once through No Cool Pond |  |  | Open | Fresh | Surface | Muskegon Lake | Lake Michigan | RE | 10 | 1948 | 5 | 2015 | RE | 5 | 2000 | 5 | 2015 | SC | 5 | 1999 | N | NG | ST | N/A | Electric Utility | 1 |  |  |  | Complex
4254 | MI | 1695 | B C Cobb | 2015 | 1 | 2 | 3 | 2 | Natural Gas Steam Turbine | 65 | [25 empty] | 0 | (ON) Once through No Cool Pond |  |  | Open | Fresh | Surface | Muskegon Lake | Lake Michigan | RE | 12 | 1948 | 5 | 2015 | RE | 5 | 2000 | 5 | 2015 | SC | 5 | 1999 | N | NG | ST | N/A | Electric Utility | 1 |  |  |  | Complex
4254 | MI | 1695 | B C Cobb | 2015 | 2 | 2 | 3 | 2 | Natural Gas Steam Turbine | 65 | [25 empty] | 0 | (ON) Once through No Cool Pond |  |  | Open | Fresh | Surface | Muskegon Lake | Lake Michigan | RE | 12 | 1948 | 5 | 2015 | RE | 5 | 2000 | 5 | 2015 | SC | 5 | 1999 | N | NG | ST | N/A | Electric Utility | 1 |  |  |  | Complex
4254 | MI | 1695 | B C Cobb | 2015 | 3 | 2 | 3 | 2 | Natural Gas Steam Turbine | 65 | [25 empty] | 0 | (ON) Once through No Cool Pond |  |  | Open | Fresh | Surface | Muskegon Lake | Lake Michigan | RE | 12 | 1948 | 5 | 2015 | RE | 5 | 2000 | 5 | 2015 | SC | 5 | 1999 | N | NG | ST | N/A | Electric Utility | 1 |  |  |  | Complex
4254 | MI | 1695 | B C Cobb | 2015 | 4 | 2 | 3 | 2 | Natural Gas Steam Turbine | 65 | [25 empty] | 0 | (ON) Once through No Cool Pond |  |  | Open | Fresh | Surface | Muskegon Lake | Lake Michigan | RE | 12 | 1948 | 5 | 2015 | RE | 5 | 2000 | 5 | 2015 | SC | 5 | 1999 | N | NG | ST | N/A | Electric Utility | 1 |  |  |  | Complex
4254 | MI | 1695 | B C Cobb | 2015 | 1 | 3 | 3 | 2 | Natural Gas Steam Turbine | 68 | [25 empty] | 0 | (ON) Once through No Cool Pond |  |  | Open | Fresh | Surface | Muskegon Lake | Lake Michigan | RE | 9 | 1950 | 5 | 2015 | RE | 5 | 2000 | 5 | 2015 | SC | 5 | 1999 | N | NG | ST | N/A | Electric Utility | 1 |  |  |  | Complex
4254 | MI | 1695 | B C Cobb | 2015 | 2 | 3 | 3 | 2 | Natural Gas Steam Turbine | 68 | [25 empty] | 0 | (ON) Once through No Cool Pond |  |  | Open | Fresh | Surface | Muskegon Lake | Lake Michigan | RE | 9 | 1950 | 5 | 2015 | RE | 5 | 2000 | 5 | 2015 | SC | 5 | 1999 | N | NG | ST | N/A | Electric Utility | 1 |  |  |  | Complex
4254 | MI | 1695 | B C Cobb | 2015 | 3 | 3 | 3 | 2 | Natural Gas Steam Turbine | 68 | [25 empty] | 0 | (ON) Once through No Cool Pond |  |  | Open | Fresh | Surface | Muskegon Lake | Lake Michigan | RE | 9 | 1950 | 5 | 2015 | RE | 5 | 2000 | 5 | 2015 | SC | 5 | 1999 | N | NG | ST | N/A | Electric Utility | 1 |  |  |  | Complex
4254 | MI | 1695 | B C Cobb | 2015 | 4 | 3 | 3 | 2 | Natural Gas Steam Turbine | 68 | [25 empty] | 0 | (ON) Once through No Cool Pond |  |  | Open | Fresh | Surface | Muskegon Lake | Lake Michigan | RE | 9 | 1950 | 5 | 2015 | RE | 5 | 2000 | 5 | 2015 | SC | 5 | 1999 | N | NG | ST | N/A | Electric Utility | 1 |  |  |  | Complex
4254 | MI | 1695 | B C Cobb | 2015 | 1 | 1 | 1 | 3 | Natural Gas Steam Turbine | 54 | [25 empty] | 0 | (ON) Once through No Cool Pond |  |  | Open | Fresh | Surface | Muskegon Lake | Lake Michigan | RE | 10 | 1948 | 5 | 2015 | RE | 5 | 2000 | 5 | 2015 | SC | 5 | 2000 | N | NG | ST | N/A | Electric Utility | 1 |  |  |  | Complex
4254 | MI | 1695 | B C Cobb | 2015 | 2 | 1 | 1 | 3 | Natural Gas Steam Turbine | 54 | [25 empty] | 0 | (ON) Once through No Cool Pond |  |  | Open | Fresh | Surface | Muskegon Lake | Lake Michigan | RE | 10 | 1948 | 5 | 2015 | RE | 5 | 2000 | 5 | 2015 | SC | 5 | 2000 | N | NG | ST | N/A | Electric Utility | 1 |  |  |  | Complex
4254 | MI | 1695 | B C Cobb | 2015 | 3 | 1 | 1 | 3 | Natural Gas Steam Turbine | 54 | [25 empty] | 0 | (ON) Once through No Cool Pond |  |  | Open | Fresh | Surface | Muskegon Lake | Lake Michigan | RE | 10 | 1948 | 5 | 2015 | RE | 5 | 2000 | 5 | 2015 | SC | 5 | 2000 | N | NG | ST | N/A | Electric Utility | 1 |  |  |  | Complex
4254 | MI | 1695 | B C Cobb | 2015 | 4 | 1 | 1 | 3 | Natural Gas Steam Turbine | 54 | [25 empty] | 0 | (ON) Once through No Cool Pond |  |  | Open | Fresh | Surface | Muskegon Lake | Lake Michigan | RE | 10 | 1948 | 5 | 2015 | RE | 5 | 2000 | 5 | 2015 | SC | 5 | 2000 | N | NG | ST | N/A | Electric Utility | 1 |  |  |  | Complex
4254 | MI | 1695 | B C Cobb | 2015 | 1 | 2 | 1 | 3 | Natural Gas Steam Turbine | 65 | [25 empty] | 0 | (ON) Once through No Cool Pond |  |  | Open | Fresh | Surface | Muskegon Lake | Lake Michigan | RE | 12 | 1948 | 5 | 2015 | RE | 5 | 2000 | 5 | 2015 | SC | 5 | 2000 | N | NG | ST | N/A | Electric Utility | 1 |  |  |  | Complex
4254 | MI | 1695 | B C Cobb | 2015 | 2 | 2 | 1 | 3 | Natural Gas Steam Turbine | 65 | [25 empty] | 0 | (ON) Once through No Cool Pond |  |  | Open | Fresh | Surface | Muskegon Lake | Lake Michigan | RE | 12 | 1948 | 5 | 2015 | RE | 5 | 2000 | 5 | 2015 | SC | 5 | 2000 | N | NG | ST | N/A | Electric Utility | 1 |  |  |  | Complex
4254 | MI | 1695 | B C Cobb | 2015 | 3 | 2 | 1 | 3 | Natural Gas Steam Turbine | 65 | [25 empty] | 0 | (ON) Once through No Cool Pond |  |  | Open | Fresh | Surface | Muskegon Lake | Lake Michigan | RE | 12 | 1948 | 5 | 2015 | RE | 5 | 2000 | 5 | 2015 | SC | 5 | 2000 | N | NG | ST | N/A | Electric Utility | 1 |  |  |  | Complex
4254 | MI | 1695 | B C Cobb | 2015 | 4 | 2 | 1 | 3 | Natural Gas Steam Turbine | 65 | [25 empty] | 0 | (ON) Once through No Cool Pond |  |  | Open | Fresh | Surface | Muskegon Lake | Lake Michigan | RE | 12 | 1948 | 5 | 2015 | RE | 5 | 2000 | 5 | 2015 | SC | 5 | 2000 | N | NG | ST | N/A | Electric Utility | 1 |  |  |  | Complex
4254 | MI | 1695 | B C Cobb | 2015 | 1 | 3 | 1 | 3 | Natural Gas Steam Turbine | 68 | [25 empty] | 0 | (ON) Once through No Cool Pond |  |  | Open | Fresh | Surface | Muskegon Lake | Lake Michigan | RE | 9 | 1950 | 5 | 2015 | RE | 5 | 2000 | 5 | 2015 | SC | 5 | 2000 | N | NG | ST | N/A | Electric Utility | 1 |  |  |  | Complex
4254 | MI | 1695 | B C Cobb | 2015 | 2 | 3 | 1 | 3 | Natural Gas Steam Turbine | 68 | [25 empty] | 0 | (ON) Once through No Cool Pond |  |  | Open | Fresh | Surface | Muskegon Lake | Lake Michigan | RE | 9 | 1950 | 5 | 2015 | RE | 5 | 2000 | 5 | 2015 | SC | 5 | 2000 | N | NG | ST | N/A | Electric Utility | 1 |  |  |  | Complex
4254 | MI | 1695 | B C Cobb | 2015 | 3 | 3 | 1 | 3 | Natural Gas Steam Turbine | 68 | [25 empty] | 0 | (ON) Once through No Cool Pond |  |  | Open | Fresh | Surface | Muskegon Lake | Lake Michigan | RE | 9 | 1950 | 5 | 2015 | RE | 5 | 2000 | 5 | 2015 | SC | 5 | 2000 | N | NG | ST | N/A | Electric Utility | 1 |  |  |  | Complex
4254 | MI | 1695 | B C Cobb | 2015 | 4 | 3 | 1 | 3 | Natural Gas Steam Turbine | 68 | [25 empty] | 0 | (ON) Once through No Cool Pond |  |  | Open | Fresh | Surface | Muskegon Lake | Lake Michigan | RE | 9 | 1950 | 5 | 2015 | RE | 5 | 2000 | 5 | 2015 | SC | 5 | 2000 | N | NG | ST | N/A | Electric Utility | 1 |  |  |  | Complex
4254 | MI | 1695 | B C Cobb | 2015 | 1 | 1 | 2 | 3 | Natural Gas Steam Turbine | 54 | [25 empty] | 0 | (ON) Once through No Cool Pond |  |  | Open | Fresh | Surface | Muskegon Lake | Lake Michigan | RE | 10 | 1948 | 5 | 2015 | RE | 5 | 1999 | 5 | 2015 | SC | 5 | 2000 | N | NG | ST | N/A | Electric Utility | 1 |  |  |  | Complex
4254 | MI | 1695 | B C Cobb | 2015 | 2 | 1 | 2 | 3 | Natural Gas Steam Turbine | 54 | [25 empty] | 0 | (ON) Once through No Cool Pond |  |  | Open | Fresh | Surface | Muskegon Lake | Lake Michigan | RE | 10 | 1948 | 5 | 2015 | RE | 5 | 1999 | 5 | 2015 | SC | 5 | 2000 | N | NG | ST | N/A | Electric Utility | 1 |  |  |  | Complex
4254 | MI | 1695 | B C Cobb | 2015 | 3 | 1 | 2 | 3 | Natural Gas Steam Turbine | 54 | [25 empty] | 0 | (ON) Once through No Cool Pond |  |  | Open | Fresh | Surface | Muskegon Lake | Lake Michigan | RE | 10 | 1948 | 5 | 2015 | RE | 5 | 1999 | 5 | 2015 | SC | 5 | 2000 | N | NG | ST | N/A | Electric Utility | 1 |  |  |  | Complex
4254 | MI | 1695 | B C Cobb | 2015 | 4 | 1 | 2 | 3 | Natural Gas Steam Turbine | 54 | [25 empty] | 0 | (ON) Once through No Cool Pond |  |  | Open | Fresh | Surface | Muskegon Lake | Lake Michigan | RE | 10 | 1948 | 5 | 2015 | RE | 5 | 1999 | 5 | 2015 | SC | 5 | 2000 | N | NG | ST | N/A | Electric Utility | 1 |  |  |  | Complex
4254 | MI | 1695 | B C Cobb | 2015 | 1 | 2 | 2 | 3 | Natural Gas Steam Turbine | 65 | [25 empty] | 0 | (ON) Once through No Cool Pond |  |  | Open | Fresh | Surface | Muskegon Lake | Lake Michigan | RE | 12 | 1948 | 5 | 2015 | RE | 5 | 1999 | 5 | 2015 | SC | 5 | 2000 | N | NG | ST | N/A | Electric Utility | 1 |  |  |  | Complex
4254 | MI | 1695 | B C Cobb | 2015 | 2 | 2 | 2 | 3 | Natural Gas Steam Turbine | 65 | [25 empty] | 0 | (ON) Once through No Cool Pond |  |  | Open | Fresh | Surface | Muskegon Lake | Lake Michigan | RE | 12 | 1948 | 5 | 2015 | RE | 5 | 1999 | 5 | 2015 | SC | 5 | 2000 | N | NG | ST | N/A | Electric Utility | 1 |  |  |  | Complex
4254 | MI | 1695 | B C Cobb | 2015 | 3 | 2 | 2 | 3 | Natural Gas Steam Turbine | 65 | [25 empty] | 0 | (ON) Once through No Cool Pond |  |  | Open | Fresh | Surface | Muskegon Lake | Lake Michigan | RE | 12 | 1948 | 5 | 2015 | RE | 5 | 1999 | 5 | 2015 | SC | 5 | 2000 | N | NG | ST | N/A | Electric Utility | 1 |  |  |  | Complex
4254 | MI | 1695 | B C Cobb | 2015 | 4 | 2 | 2 | 3 | Natural Gas Steam Turbine | 65 | [25 empty] | 0 | (ON) Once through No Cool Pond |  |  | Open | Fresh | Surface | Muskegon Lake | Lake Michigan | RE | 12 | 1948 | 5 | 2015 | RE | 5 | 1999 | 5 | 2015 | SC | 5 | 2000 | N | NG | ST | N/A | Electric Utility | 1 |  |  |  | Complex
4254 | MI | 1695 | B C Cobb | 2015 | 1 | 3 | 2 | 3 | Natural Gas Steam Turbine | 68 | [25 empty] | 0 | (ON) Once through No Cool Pond |  |  | Open | Fresh | Surface | Muskegon Lake | Lake Michigan | RE | 9 | 1950 | 5 | 2015 | RE | 5 | 1999 | 5 | 2015 | SC | 5 | 2000 | N | NG | ST | N/A | Electric Utility | 1 |  |  |  | Complex
4254 | MI | 1695 | B C Cobb | 2015 | 2 | 3 | 2 | 3 | Natural Gas Steam Turbine | 68 | [25 empty] | 0 | (ON) Once through No Cool Pond |  |  | Open | Fresh | Surface | Muskegon Lake | Lake Michigan | RE | 9 | 1950 | 5 | 2015 | RE | 5 | 1999 | 5 | 2015 | SC | 5 | 2000 | N | NG | ST | N/A | Electric Utility | 1 |  |  |  | Complex
4254 | MI | 1695 | B C Cobb | 2015 | 3 | 3 | 2 | 3 | Natural Gas Steam Turbine | 68 | [25 empty] | 0 | (ON) Once through No Cool Pond |  |  | Open | Fresh | Surface | Muskegon Lake | Lake Michigan | RE | 9 | 1950 | 5 | 2015 | RE | 5 | 1999 | 5 | 2015 | SC | 5 | 2000 | N | NG | ST | N/A | Electric Utility | 1 |  |  |  | Complex
4254 | MI | 1695 | B C Cobb | 2015 | 4 | 3 | 2 | 3 | Natural Gas Steam Turbine | 68 | [25 empty] | 0 | (ON) Once through No Cool Pond |  |  | Open | Fresh | Surface | Muskegon Lake | Lake Michigan | RE | 9 | 1950 | 5 | 2015 | RE | 5 | 1999 | 5 | 2015 | SC | 5 | 2000 | N | NG | ST | N/A | Electric Utility | 1 |  |  |  | Complex
4254 | MI | 1695 | B C Cobb | 2015 | 1 | 1 | 3 | 3 | Natural Gas Steam Turbine | 54 | [25 empty] | 0 | (ON) Once through No Cool Pond |  |  | Open | Fresh | Surface | Muskegon Lake | Lake Michigan | RE | 10 | 1948 | 5 | 2015 | RE | 5 | 2000 | 5 | 2015 | SC | 5 | 2000 | N | NG | ST | N/A | Electric Utility | 1 |  |  |  | Complex
4254 | MI | 1695 | B C Cobb | 2015 | 2 | 1 | 3 | 3 | Natural Gas Steam Turbine | 54 | [25 empty] | 0 | (ON) Once through No Cool Pond |  |  | Open | Fresh | Surface | Muskegon Lake | Lake Michigan | RE | 10 | 1948 | 5 | 2015 | RE | 5 | 2000 | 5 | 2015 | SC | 5 | 2000 | N | NG | ST | N/A | Electric Utility | 1 |  |  |  | Complex
4254 | MI | 1695 | B C Cobb | 2015 | 3 | 1 | 3 | 3 | Natural Gas Steam Turbine | 54 | [25 empty] | 0 | (ON) Once through No Cool Pond |  |  | Open | Fresh | Surface | Muskegon Lake | Lake Michigan | RE | 10 | 1948 | 5 | 2015 | RE | 5 | 2000 | 5 | 2015 | SC | 5 | 2000 | N | NG | ST | N/A | Electric Utility | 1 |  |  |  | Complex
4254 | MI | 1695 | B C Cobb | 2015 | 4 | 1 | 3 | 3 | Natural Gas Steam Turbine | 54 | [25 empty] | 0 | (ON) Once through No Cool Pond |  |  | Open | Fresh | Surface | Muskegon Lake | Lake Michigan | RE | 10 | 1948 | 5 | 2015 | RE | 5 | 2000 | 5 | 2015 | SC | 5 | 2000 | N | NG | ST | N/A | Electric Utility | 1 |  |  |  | Complex
4254 | MI | 1695 | B C Cobb | 2015 | 1 | 2 | 3 | 3 | Natural Gas Steam Turbine | 65 | [25 empty] | 0 | (ON) Once through No Cool Pond |  |  | Open | Fresh | Surface | Muskegon Lake | Lake Michigan | RE | 12 | 1948 | 5 | 2015 | RE | 5 | 2000 | 5 | 2015 | SC | 5 | 2000 | N | NG | ST | N/A | Electric Utility | 1 |  |  |  | Complex
4254 | MI | 1695 | B C Cobb | 2015 | 2 | 2 | 3 | 3 | Natural Gas Steam Turbine | 65 | [25 empty] | 0 | (ON) Once through No Cool Pond |  |  | Open | Fresh | Surface | Muskegon Lake | Lake Michigan | RE | 12 | 1948 | 5 | 2015 | RE | 5 | 2000 | 5 | 2015 | SC | 5 | 2000 | N | NG | ST | N/A | Electric Utility | 1 |  |  |  | Complex
4254 | MI | 1695 | B C Cobb | 2015 | 3 | 2 | 3 | 3 | Natural Gas Steam Turbine | 65 | [25 empty] | 0 | (ON) Once through No Cool Pond |  |  | Open | Fresh | Surface | Muskegon Lake | Lake Michigan | RE | 12 | 1948 | 5 | 2015 | RE | 5 | 2000 | 5 | 2015 | SC | 5 | 2000 | N | NG | ST | N/A | Electric Utility | 1 |  |  |  | Complex
4254 | MI | 1695 | B C Cobb | 2015 | 4 | 2 | 3 | 3 | Natural Gas Steam Turbine | 65 | [25 empty] | 0 | (ON) Once through No Cool Pond |  |  | Open | Fresh | Surface | Muskegon Lake | Lake Michigan | RE | 12 | 1948 | 5 | 2015 | RE | 5 | 2000 | 5 | 2015 | SC | 5 | 2000 | N | NG | ST | N/A | Electric Utility | 1 |  |  |  | Complex
4254 | MI | 1695 | B C Cobb | 2015 | 1 | 3 | 3 | 3 | Natural Gas Steam Turbine | 68 | [25 empty] | 0 | (ON) Once through No Cool Pond |  |  | Open | Fresh | Surface | Muskegon Lake | Lake Michigan | RE | 9 | 1950 | 5 | 2015 | RE | 5 | 2000 | 5 | 2015 | SC | 5 | 2000 | N | NG | ST | N/A | Electric Utility | 1 |  |  |  | Complex
4254 | MI | 1695 | B C Cobb | 2015 | 2 | 3 | 3 | 3 | Natural Gas Steam Turbine | 68 | [25 empty] | 0 | (ON) Once through No Cool Pond |  |  | Open | Fresh | Surface | Muskegon Lake | Lake Michigan | RE | 9 | 1950 | 5 | 2015 | RE | 5 | 2000 | 5 | 2015 | SC | 5 | 2000 | N | NG | ST | N/A | Electric Utility | 1 |  |  |  | Complex
4254 | MI | 1695 | B C Cobb | 2015 | 3 | 3 | 3 | 3 | Natural Gas Steam Turbine | 68 | [25 empty] | 0 | (ON) Once through No Cool Pond |  |  | Open | Fresh | Surface | Muskegon Lake | Lake Michigan | RE | 9 | 1950 | 5 | 2015 | RE | 5 | 2000 | 5 | 2015 | SC | 5 | 2000 | N | NG | ST | N/A | Electric Utility | 1 |  |  |  | Complex
4254 | MI | 1695 | B C Cobb | 2015 | 4 | 3 | 3 | 3 | Natural Gas Steam Turbine | 68 | [25 empty] | 0 | (ON) Once through No Cool Pond |  |  | Open | Fresh | Surface | Muskegon Lake | Lake Michigan | RE | 9 | 1950 | 5 | 2015 | RE | 5 | 2000 | 5 | 2015 | SC | 5 | 2000 | N | NG | ST | N/A | Electric Utility | 1 |  |  |  | Complex
4254 | MI | 1695 | B C Cobb | 2015 | 1 | 4 | 4 | 4 | Conventional Steam Coal | 156 | 99933 | 92583 | [6 empty] | 935966 | 935966 |  |  | 930052 | 5914 | [11 empty] | 0 | (ON) Once through No Cool Pond |  |  | Open | Fresh | Surface | Muskegon Lake | Lake Michigan | OP | 9 | 1956 |  |  | OP | 7 | 1956 |  |  | OP | 8 | 1956 | N | SUB | ST | N/A | Electric Utility | 1 |  |  |  | Complex
4254 | MI | 1695 | B C Cobb | 2015 | 2 | 4 | 4 | 4 | Conventional Steam Coal | 156 | 82751 | 76669 | [6 empty] | 779288 | 779288 |  |  | 769311 | 9977 | [11 empty] | 0 | (ON) Once through No Cool Pond |  |  | Open | Fresh | Surface | Muskegon Lake | Lake Michigan | OP | 9 | 1956 |  |  | OP | 7 | 1956 |  |  | OP | 8 | 1956 | N | SUB | ST | N/A | Electric Utility | 1 |  |  |  | Complex
4254 | MI | 1695 | B C Cobb | 2015 | 3 | 4 | 4 | 4 | Conventional Steam Coal | 156 | 111071 | 103287 | [6 empty] | 1073999 | 1073999 |  |  | 1037814 | 36185 | [11 empty] | 0 | (ON) Once through No Cool Pond |  |  | Open | Fresh | Surface | Muskegon Lake | Lake Michigan | OP | 9 | 1956 |  |  | OP | 7 | 1956 |  |  | OP | 8 | 1956 | N | SUB | ST | N/A | Electric Utility | 1 |  |  |  | Complex
4254 | MI | 1695 | B C Cobb | 2015 | 4 | 4 | 4 | 4 | Conventional Steam Coal | 156 | 95516 | 88258 | [6 empty] | 922510 | 922510 |  |  | 906213 | 16297 | [11 empty] | 0 | (ON) Once through No Cool Pond |  |  | Open | Fresh | Surface | Muskegon Lake | Lake Michigan | OP | 9 | 1956 |  |  | OP | 7 | 1956 |  |  | OP | 8 | 1956 | N | SUB | ST | N/A | Electric Utility | 1 |  |  |  | Complex
4254 | MI | 1695 | B C Cobb | 2015 | 5 | 4 | 4 | 4 | Conventional Steam Coal | 156 | 42036 | 38959 | [6 empty] | 414876 | 414876 |  |  | 409895 | 4981 | [11 empty] | 0 | (ON) Once through No Cool Pond |  |  | Open | Fresh | Surface | Muskegon Lake | Lake Michigan | OP | 9 | 1956 |  |  | OP | 7 | 1956 |  |  | OP | 8 | 1956 | N | SUB | ST | N/A | Electric Utility | 1 |  |  |  | Complex
4254 | MI | 1695 | B C Cobb | 2015 | 6 | 4 | 4 | 4 | Conventional Steam Coal | 156 | 94457 | 86401 | [6 empty] | 875335 | 875335 |  |  | 866004 | 9331 | [11 empty] | 0 | (ON) Once through No Cool Pond |  |  | Open | Fresh | Surface | Muskegon Lake | Lake Michigan | OP | 9 | 1956 |  |  | OP | 7 | 1956 |  |  | OP | 8 | 1956 | N | SUB | ST | N/A | Electric Utility | 1 |  |  |  | Complex
4254 | MI | 1695 | B C Cobb | 2015 | 7 | 4 | 4 | 4 | Conventional Steam Coal | 156 | 97565 | 89861 | [6 empty] | 936772 | 936772 |  |  | 926850 | 9922 | [11 empty] | 0 | (ON) Once through No Cool Pond |  |  | Open | Fresh | Surface | Muskegon Lake | Lake Michigan | OP | 9 | 1956 |  |  | OP | 7 | 1956 |  |  | OP | 8 | 1956 | N | SUB | ST | N/A | Electric Utility | 1 |  |  |  | Complex
4254 | MI | 1695 | B C Cobb | 2015 | 8 | 4 | 4 | 4 | Conventional Steam Coal | 156 | 101443 | 93579 | [6 empty] | 955732 | 955732 |  |  | 950015 | 5717 | [11 empty] | 0 | (ON) Once through No Cool Pond |  |  | Open | Fresh | Surface | Muskegon Lake | Lake Michigan | OP | 9 | 1956 |  |  | OP | 7 | 1956 |  |  | OP | 8 | 1956 | N | SUB | ST | N/A | Electric Utility | 1 |  |  |  | Complex
4254 | MI | 1695 | B C Cobb | 2015 | 9 | 4 | 4 | 4 | Conventional Steam Coal | 156 | 95513 | 87799 | [6 empty] | 904678 | 904678 |  |  | 898364 | 6313 | [11 empty] | 0 | (ON) Once through No Cool Pond |  |  | Open | Fresh | Surface | Muskegon Lake | Lake Michigan | OP | 9 | 1956 |  |  | OP | 7 | 1956 |  |  | OP | 8 | 1956 | N | SUB | ST | N/A | Electric Utility | 1 |  |  |  | Complex
4254 | MI | 1695 | B C Cobb | 2015 | 10 | 4 | 4 | 4 | Conventional Steam Coal | 156 | 45498 | 42105 | [6 empty] | 437637 | 437637 |  |  | 430483 | 7155 | [11 empty] | 0 | (ON) Once through No Cool Pond |  |  | Open | Fresh | Surface | Muskegon Lake | Lake Michigan | OP | 9 | 1956 |  |  | OP | 7 | 1956 |  |  | OP | 8 | 1956 | N | SUB | ST | N/A | Electric Utility | 1 |  |  |  | Complex
4254 | MI | 1695 | B C Cobb | 2015 | 11 | 4 | 4 | 4 | Conventional Steam Coal | 156 | 92159 | 84433 | [6 empty] | 876431 | 876431 |  |  | 871051 | 5380 | [11 empty] | 0 | (ON) Once through No Cool Pond |  |  | Open | Fresh | Surface | Muskegon Lake | Lake Michigan | OP | 9 | 1956 |  |  | OP | 7 | 1956 |  |  | OP | 8 | 1956 | N | SUB | ST | N/A | Electric Utility | 1 |  |  |  | Complex
4254 | MI | 1695 | B C Cobb | 2015 | 12 | 4 | 4 | 4 | Conventional Steam Coal | 156 | 44727 | 41182 | [6 empty] | 437904 | 437904 |  |  | 431525 | 6379 | [11 empty] | 0 | (ON) Once through No Cool Pond |  |  | Open | Fresh | Surface | Muskegon Lake | Lake Michigan | OP | 9 | 1956 |  |  | OP | 7 | 1956 |  |  | OP | 8 | 1956 | N | SUB | ST | N/A | Electric Utility | 1 |  |  |  | Complex
4254 | MI | 1695 | B C Cobb | 2015 | 1 | 5 | 5 | 5 | Conventional Steam Coal | 156 | 97551 | 89603 | [6 empty] | 928820 | 928820 |  |  | 921979 | 6840 | [11 empty] | 0 | (ON) Once through No Cool Pond |  |  | Open | Fresh | Surface | Muskegon Lake | Lake Michigan | OP | 3 | 1957 |  |  | OP | 5 | 2000 |  |  | OP | 2 | 1957 | N | SUB | ST | N/A | Electric Utility | 1 |  |  |  | Complex
4254 | MI | 1695 | B C Cobb | 2015 | 2 | 5 | 5 | 5 | Conventional Steam Coal | 156 | 60672 | 56008 | [6 empty] | 592891 | 592891 |  |  | 580813 | 12078 | [11 empty] | 0 | (ON) Once through No Cool Pond |  |  | Open | Fresh | Surface | Muskegon Lake | Lake Michigan | OP | 3 | 1957 |  |  | OP | 5 | 2000 |  |  | OP | 2 | 1957 | N | SUB | ST | N/A | Electric Utility | 1 |  |  |  | Complex
4254 | MI | 1695 | B C Cobb | 2015 | 3 | 5 | 5 | 5 | Conventional Steam Coal | 156 | 82556 | 76378 | [6 empty] | 826532 | 826532 |  |  | 805340 | 21192 | [11 empty] | 0 | (ON) Once through No Cool Pond |  |  | Open | Fresh | Surface | Muskegon Lake | Lake Michigan | OP | 3 | 1957 |  |  | OP | 5 | 2000 |  |  | OP | 2 | 1957 | N | SUB | ST | N/A | Electric Utility | 1 |  |  |  | Complex
4254 | MI | 1695 | B C Cobb | 2015 | 4 | 5 | 5 | 5 | Conventional Steam Coal | 156 | 86119 | 79039 | [6 empty] | 825235 | 825235 |  |  | 811857 | 13379 | [11 empty] | 0 | (ON) Once through No Cool Pond |  |  | Open | Fresh | Surface | Muskegon Lake | Lake Michigan | OP | 3 | 1957 |  |  | OP | 5 | 2000 |  |  | OP | 2 | 1957 | N | SUB | ST | N/A | Electric Utility | 1 |  |  |  | Complex
4254 | MI | 1695 | B C Cobb | 2015 | 5 | 5 | 5 | 5 | Conventional Steam Coal | 156 | 102908 | 94296 | [6 empty] | 1017799 | 1017799 |  |  | 1011376 | 6424 | [11 empty] | 0 | (ON) Once through No Cool Pond |  |  | Open | Fresh | Surface | Muskegon Lake | Lake Michigan | OP | 3 | 1957 |  |  | OP | 5 | 2000 |  |  | OP | 2 | 1957 | N | SUB | ST | N/A | Electric Utility | 1 |  |  |  | Complex
4254 | MI | 1695 | B C Cobb | 2015 | 6 | 5 | 5 | 5 | Conventional Steam Coal | 156 | 56784 | 52398 | [6 empty] | 529440 | 529440 |  |  | 519757 | 9684 | [11 empty] | 0 | (ON) Once through No Cool Pond |  |  | Open | Fresh | Surface | Muskegon Lake | Lake Michigan | OP | 3 | 1957 |  |  | OP | 5 | 2000 |  |  | OP | 2 | 1957 | N | SUB | ST | N/A | Electric Utility | 1 |  |  |  | Complex
4254 | MI | 1695 | B C Cobb | 2015 | 7 | 5 | 5 | 5 | Conventional Steam Coal | 156 | 99939 | 91641 | [6 empty] | 953507 | 953507 |  |  | 943341 | 10166 | [11 empty] | 0 | (ON) Once through No Cool Pond |  |  | Open | Fresh | Surface | Muskegon Lake | Lake Michigan | OP | 3 | 1957 |  |  | OP | 5 | 2000 |  |  | OP | 2 | 1957 | N | SUB | ST | N/A | Electric Utility | 1 |  |  |  | Complex
4254 | MI | 1695 | B C Cobb | 2015 | 8 | 5 | 5 | 5 | Conventional Steam Coal | 156 | 102500 | 94164 | [6 empty] | 966070 | 966070 |  |  | 960030 | 6040 | [11 empty] | 0 | (ON) Once through No Cool Pond |  |  | Open | Fresh | Surface | Muskegon Lake | Lake Michigan | OP | 3 | 1957 |  |  | OP | 5 | 2000 |  |  | OP | 2 | 1957 | N | SUB | ST | N/A | Electric Utility | 1 |  |  |  | Complex
4254 | MI | 1695 | B C Cobb | 2015 | 9 | 5 | 5 | 5 | Conventional Steam Coal | 156 | 89209 | 81916 | [6 empty] | 844870 | 844870 |  |  | 836225 | 8644 | [11 empty] | 0 | (ON) Once through No Cool Pond |  |  | Open | Fresh | Surface | Muskegon Lake | Lake Michigan | OP | 3 | 1957 |  |  | OP | 5 | 2000 |  |  | OP | 2 | 1957 | N | SUB | ST | N/A | Electric Utility | 1 |  |  |  | Complex
4254 | MI | 1695 | B C Cobb | 2015 | 10 | 5 | 5 | 5 | Conventional Steam Coal | 156 | 80797 | 72718 | [6 empty] | 768323 | 768323 |  |  | 761889 | 6434 | [11 empty] | 0 | (ON) Once through No Cool Pond |  |  | Open | Fresh | Surface | Muskegon Lake | Lake Michigan | OP | 3 | 1957 |  |  | OP | 5 | 2000 |  |  | OP | 2 | 1957 | N | SUB | ST | N/A | Electric Utility | 1 |  |  |  | Complex
4254 | MI | 1695 | B C Cobb | 2015 | 11 | 5 | 5 | 5 | Conventional Steam Coal | 156 | 39921 | 36562 | [6 empty] | 381793 | 381793 |  |  | 376582 | 5211 | [11 empty] | 0 | (ON) Once through No Cool Pond |  |  | Open | Fresh | Surface | Muskegon Lake | Lake Michigan | OP | 3 | 1957 |  |  | OP | 5 | 2000 |  |  | OP | 2 | 1957 | N | SUB | ST | N/A | Electric Utility | 1 |  |  |  | Complex
4254 | MI | 1695 | B C Cobb | 2015 | 12 | 5 | 5 | 5 | Conventional Steam Coal | 156 | 83706 | 75360 | [6 empty] | 823310 | 823310 |  |  | 794963 | 28346 | [11 empty] | 0 | (ON) Once through No Cool Pond |  |  | Open | Fresh | Surface | Muskegon Lake | Lake Michigan | OP | 3 | 1957 |  |  | OP | 5 | 2000 |  |  | OP | 2 | 1957 | N | SUB | ST | N/A | Electric Utility | 1 |  |  |  | Complex
4254 | MI | 1695 | B C Cobb | 2015 | 1 | 1 | 1 | PLANT | Natural Gas Steam Turbine | 54 | [18 empty] | 5523 | [5 empty] | 744 |  |  |  | ON | [5 empty] | RE | 10 | 1948 | 5 | 2015 | RE | 5 | 2000 | 5 | 2015 |  |  |  | N | NG | ST | N/A | Electric Utility | 1 |  |  |  | Complex
4254 | MI | 1695 | B C Cobb | 2015 | 2 | 1 | 1 | PLANT | Natural Gas Steam Turbine | 54 | [18 empty] | 4105 | [5 empty] | 545 |  |  |  | ON | [5 empty] | RE | 10 | 1948 | 5 | 2015 | RE | 5 | 2000 | 5 | 2015 |  |  |  | N | NG | ST | N/A | Electric Utility | 1 |  |  |  | Complex
4254 | MI | 1695 | B C Cobb | 2015 | 3 | 1 | 1 | PLANT | Natural Gas Steam Turbine | 54 | [18 empty] | 4903 | [5 empty] | 738 |  |  |  | ON | [5 empty] | RE | 10 | 1948 | 5 | 2015 | RE | 5 | 2000 | 5 | 2015 |  |  |  | N | NG | ST | N/A | Electric Utility | 1 |  |  |  | Complex
4254 | MI | 1695 | B C Cobb | 2015 | 4 | 1 | 1 | PLANT | Natural Gas Steam Turbine | 54 | [18 empty] | 5173 | [5 empty] | 708 |  |  |  | ON | [5 empty] | RE | 10 | 1948 | 5 | 2015 | RE | 5 | 2000 | 5 | 2015 |  |  |  | N | NG | ST | N/A | Electric Utility | 1 |  |  |  | Complex
4254 | MI | 1695 | B C Cobb | 2015 | 1 | 2 | 1 | PLANT | Natural Gas Steam Turbine | 65 | [18 empty] | 5523 | [5 empty] | 744 |  |  |  | ON | [5 empty] | RE | 12 | 1948 | 5 | 2015 | RE | 5 | 2000 | 5 | 2015 |  |  |  | N | NG | ST | N/A | Electric Utility | 1 |  |  |  | Complex
4254 | MI | 1695 | B C Cobb | 2015 | 2 | 2 | 1 | PLANT | Natural Gas Steam Turbine | 65 | [18 empty] | 4105 | [5 empty] | 545 |  |  |  | ON | [5 empty] | RE | 12 | 1948 | 5 | 2015 | RE | 5 | 2000 | 5 | 2015 |  |  |  | N | NG | ST | N/A | Electric Utility | 1 |  |  |  | Complex
4254 | MI | 1695 | B C Cobb | 2015 | 3 | 2 | 1 | PLANT | Natural Gas Steam Turbine | 65 | [18 empty] | 4903 | [5 empty] | 738 |  |  |  | ON | [5 empty] | RE | 12 | 1948 | 5 | 2015 | RE | 5 | 2000 | 5 | 2015 |  |  |  | N | NG | ST | N/A | Electric Utility | 1 |  |  |  | Complex
4254 | MI | 1695 | B C Cobb | 2015 | 4 | 2 | 1 | PLANT | Natural Gas Steam Turbine | 65 | [18 empty] | 5173 | [5 empty] | 708 |  |  |  | ON | [5 empty] | RE | 12 | 1948 | 5 | 2015 | RE | 5 | 2000 | 5 | 2015 |  |  |  | N | NG | ST | N/A | Electric Utility | 1 |  |  |  | Complex
4254 | MI | 1695 | B C Cobb | 2015 | 1 | 3 | 1 | PLANT | Natural Gas Steam Turbine | 68 | [18 empty] | 5523 | [5 empty] | 744 |  |  |  | ON | [5 empty] | RE | 9 | 1950 | 5 | 2015 | RE | 5 | 2000 | 5 | 2015 |  |  |  | N | NG | ST | N/A | Electric Utility | 1 |  |  |  | Complex
4254 | MI | 1695 | B C Cobb | 2015 | 2 | 3 | 1 | PLANT | Natural Gas Steam Turbine | 68 | [18 empty] | 4105 | [5 empty] | 545 |  |  |  | ON | [5 empty] | RE | 9 | 1950 | 5 | 2015 | RE | 5 | 2000 | 5 | 2015 |  |  |  | N | NG | ST | N/A | Electric Utility | 1 |  |  |  | Complex
4254 | MI | 1695 | B C Cobb | 2015 | 3 | 3 | 1 | PLANT | Natural Gas Steam Turbine | 68 | [18 empty] | 4903 | [5 empty] | 738 |  |  |  | ON | [5 empty] | RE | 9 | 1950 | 5 | 2015 | RE | 5 | 2000 | 5 | 2015 |  |  |  | N | NG | ST | N/A | Electric Utility | 1 |  |  |  | Complex
4254 | MI | 1695 | B C Cobb | 2015 | 4 | 3 | 1 | PLANT | Natural Gas Steam Turbine | 68 | [18 empty] | 5173 | [5 empty] | 708 |  |  |  | ON | [5 empty] | RE | 9 | 1950 | 5 | 2015 | RE | 5 | 2000 | 5 | 2015 |  |  |  | N | NG | ST | N/A | Electric Utility | 1 |  |  |  | Complex
4254 | MI | 1695 | B C Cobb | 2015 | 1 | 1 | 2 | PLANT | Natural Gas Steam Turbine | 54 | [18 empty] | 5523 | [5 empty] | 744 |  |  |  | ON | [5 empty] | RE | 10 | 1948 | 5 | 2015 | RE | 5 | 1999 | 5 | 2015 |  |  |  | N | NG | ST | N/A | Electric Utility | 1 |  |  |  | Complex
4254 | MI | 1695 | B C Cobb | 2015 | 2 | 1 | 2 | PLANT | Natural Gas Steam Turbine | 54 | [18 empty] | 4105 | [5 empty] | 545 |  |  |  | ON | [5 empty] | RE | 10 | 1948 | 5 | 2015 | RE | 5 | 1999 | 5 | 2015 |  |  |  | N | NG | ST | N/A | Electric Utility | 1 |  |  |  | Complex
4254 | MI | 1695 | B C Cobb | 2015 | 3 | 1 | 2 | PLANT | Natural Gas Steam Turbine | 54 | [18 empty] | 4903 | [5 empty] | 738 |  |  |  | ON | [5 empty] | RE | 10 | 1948 | 5 | 2015 | RE | 5 | 1999 | 5 | 2015 |  |  |  | N | NG | ST | N/A | Electric Utility | 1 |  |  |  | Complex
4254 | MI | 1695 | B C Cobb | 2015 | 4 | 1 | 2 | PLANT | Natural Gas Steam Turbine | 54 | [18 empty] | 5173 | [5 empty] | 708 |  |  |  | ON | [5 empty] | RE | 10 | 1948 | 5 | 2015 | RE | 5 | 1999 | 5 | 2015 |  |  |  | N | NG | ST | N/A | Electric Utility | 1 |  |  |  | Complex
4254 | MI | 1695 | B C Cobb | 2015 | 1 | 2 | 2 | PLANT | Natural Gas Steam Turbine | 65 | [18 empty] | 5523 | [5 empty] | 744 |  |  |  | ON | [5 empty] | RE | 12 | 1948 | 5 | 2015 | RE | 5 | 1999 | 5 | 2015 |  |  |  | N | NG | ST | N/A | Electric Utility | 1 |  |  |  | Complex
4254 | MI | 1695 | B C Cobb | 2015 | 2 | 2 | 2 | PLANT | Natural Gas Steam Turbine | 65 | [18 empty] | 4105 | [5 empty] | 545 |  |  |  | ON | [5 empty] | RE | 12 | 1948 | 5 | 2015 | RE | 5 | 1999 | 5 | 2015 |  |  |  | N | NG | ST | N/A | Electric Utility | 1 |  |  |  | Complex
4254 | MI | 1695 | B C Cobb | 2015 | 3 | 2 | 2 | PLANT | Natural Gas Steam Turbine | 65 | [18 empty] | 4903 | [5 empty] | 738 |  |  |  | ON | [5 empty] | RE | 12 | 1948 | 5 | 2015 | RE | 5 | 1999 | 5 | 2015 |  |  |  | N | NG | ST | N/A | Electric Utility | 1 |  |  |  | Complex
4254 | MI | 1695 | B C Cobb | 2015 | 4 | 2 | 2 | PLANT | Natural Gas Steam Turbine | 65 | [18 empty] | 5173 | [5 empty] | 708 |  |  |  | ON | [5 empty] | RE | 12 | 1948 | 5 | 2015 | RE | 5 | 1999 | 5 | 2015 |  |  |  | N | NG | ST | N/A | Electric Utility | 1 |  |  |  | Complex
4254 | MI | 1695 | B C Cobb | 2015 | 1 | 3 | 2 | PLANT | Natural Gas Steam Turbine | 68 | [18 empty] | 5523 | [5 empty] | 744 |  |  |  | ON | [5 empty] | RE | 9 | 1950 | 5 | 2015 | RE | 5 | 1999 | 5 | 2015 |  |  |  | N | NG | ST | N/A | Electric Utility | 1 |  |  |  | Complex
4254 | MI | 1695 | B C Cobb | 2015 | 2 | 3 | 2 | PLANT | Natural Gas Steam Turbine | 68 | [18 empty] | 4105 | [5 empty] | 545 |  |  |  | ON | [5 empty] | RE | 9 | 1950 | 5 | 2015 | RE | 5 | 1999 | 5 | 2015 |  |  |  | N | NG | ST | N/A | Electric Utility | 1 |  |  |  | Complex
4254 | MI | 1695 | B C Cobb | 2015 | 3 | 3 | 2 | PLANT | Natural Gas Steam Turbine | 68 | [18 empty] | 4903 | [5 empty] | 738 |  |  |  | ON | [5 empty] | RE | 9 | 1950 | 5 | 2015 | RE | 5 | 1999 | 5 | 2015 |  |  |  | N | NG | ST | N/A | Electric Utility | 1 |  |  |  | Complex
4254 | MI | 1695 | B C Cobb | 2015 | 4 | 3 | 2 | PLANT | Natural Gas Steam Turbine | 68 | [18 empty] | 5173 | [5 empty] | 708 |  |  |  | ON | [5 empty] | RE | 9 | 1950 | 5 | 2015 | RE | 5 | 1999 | 5 | 2015 |  |  |  | N | NG | ST | N/A | Electric Utility | 1 |  |  |  | Complex
4254 | MI | 1695 | B C Cobb | 2015 | 1 | 1 | 3 | PLANT | Natural Gas Steam Turbine | 54 | [18 empty] | 5523 | [5 empty] | 744 |  |  |  | ON | [5 empty] | RE | 10 | 1948 | 5 | 2015 | RE | 5 | 2000 | 5 | 2015 |  |  |  | N | NG | ST | N/A | Electric Utility | 1 |  |  |  | Complex
4254 | MI | 1695 | B C Cobb | 2015 | 2 | 1 | 3 | PLANT | Natural Gas Steam Turbine | 54 | [18 empty] | 4105 | [5 empty] | 545 |  |  |  | ON | [5 empty] | RE | 10 | 1948 | 5 | 2015 | RE | 5 | 2000 | 5 | 2015 |  |  |  | N | NG | ST | N/A | Electric Utility | 1 |  |  |  | Complex
4254 | MI | 1695 | B C Cobb | 2015 | 3 | 1 | 3 | PLANT | Natural Gas Steam Turbine | 54 | [18 empty] | 4903 | [5 empty] | 738 |  |  |  | ON | [5 empty] | RE | 10 | 1948 | 5 | 2015 | RE | 5 | 2000 | 5 | 2015 |  |  |  | N | NG | ST | N/A | Electric Utility | 1 |  |  |  | Complex
4254 | MI | 1695 | B C Cobb | 2015 | 4 | 1 | 3 | PLANT | Natural Gas Steam Turbine | 54 | [18 empty] | 5173 | [5 empty] | 708 |  |  |  | ON | [5 empty] | RE | 10 | 1948 | 5 | 2015 | RE | 5 | 2000 | 5 | 2015 |  |  |  | N | NG | ST | N/A | Electric Utility | 1 |  |  |  | Complex
4254 | MI | 1695 | B C Cobb | 2015 | 1 | 2 | 3 | PLANT | Natural Gas Steam Turbine | 65 | [18 empty] | 5523 | [5 empty] | 744 |  |  |  | ON | [5 empty] | RE | 12 | 1948 | 5 | 2015 | RE | 5 | 2000 | 5 | 2015 |  |  |  | N | NG | ST | N/A | Electric Utility | 1 |  |  |  | Complex
4254 | MI | 1695 | B C Cobb | 2015 | 2 | 2 | 3 | PLANT | Natural Gas Steam Turbine | 65 | [18 empty] | 4105 | [5 empty] | 545 |  |  |  | ON | [5 empty] | RE | 12 | 1948 | 5 | 2015 | RE | 5 | 2000 | 5 | 2015 |  |  |  | N | NG | ST | N/A | Electric Utility | 1 |  |  |  | Complex
4254 | MI | 1695 | B C Cobb | 2015 | 3 | 2 | 3 | PLANT | Natural Gas Steam Turbine | 65 | [18 empty] | 4903 | [5 empty] | 738 |  |  |  | ON | [5 empty] | RE | 12 | 1948 | 5 | 2015 | RE | 5 | 2000 | 5 | 2015 |  |  |  | N | NG | ST | N/A | Electric Utility | 1 |  |  |  | Complex
4254 | MI | 1695 | B C Cobb | 2015 | 4 | 2 | 3 | PLANT | Natural Gas Steam Turbine | 65 | [18 empty] | 5173 | [5 empty] | 708 |  |  |  | ON | [5 empty] | RE | 12 | 1948 | 5 | 2015 | RE | 5 | 2000 | 5 | 2015 |  |  |  | N | NG | ST | N/A | Electric Utility | 1 |  |  |  | Complex
4254 | MI | 1695 | B C Cobb | 2015 | 1 | 3 | 3 | PLANT | Natural Gas Steam Turbine | 68 | [18 empty] | 5523 | [5 empty] | 744 |  |  |  | ON | [5 empty] | RE | 9 | 1950 | 5 | 2015 | RE | 5 | 2000 | 5 | 2015 |  |  |  | N | NG | ST | N/A | Electric Utility | 1 |  |  |  | Complex
4254 | MI | 1695 | B C Cobb | 2015 | 2 | 3 | 3 | PLANT | Natural Gas Steam Turbine | 68 | [18 empty] | 4105 | [5 empty] | 545 |  |  |  | ON | [5 empty] | RE | 9 | 1950 | 5 | 2015 | RE | 5 | 2000 | 5 | 2015 |  |  |  | N | NG | ST | N/A | Electric Utility | 1 |  |  |  | Complex
4254 | MI | 1695 | B C Cobb | 2015 | 3 | 3 | 3 | PLANT | Natural Gas Steam Turbine | 68 | [18 empty] | 4903 | [5 empty] | 738 |  |  |  | ON | [5 empty] | RE | 9 | 1950 | 5 | 2015 | RE | 5 | 2000 | 5 | 2015 |  |  |  | N | NG | ST | N/A | Electric Utility | 1 |  |  |  | Complex
4254 | MI | 1695 | B C Cobb | 2015 | 4 | 3 | 3 | PLANT | Natural Gas Steam Turbine | 68 | [18 empty] | 5173 | [5 empty] | 708 |  |  |  | ON | [5 empty] | RE | 9 | 1950 | 5 | 2015 | RE | 5 | 2000 | 5 | 2015 |  |  |  | N | NG | ST | N/A | Electric Utility | 1 |  |  |  | Complex
4254 | MI | 1695 | B C Cobb | 2015 | 1 | 4 | 4 | PLANT | Conventional Steam Coal | 156 | 99933 | 92583 | [6 empty] | 935966 | 935966 |  |  | 930052 | 5914 |  |  |  |  | 5523 | [5 empty] | 744 |  |  |  | ON | [5 empty] | OP | 9 | 1956 |  |  | OP | 7 | 1956 | [5 empty] | N | SUB | ST | N/A | Electric Utility | 1 |  |  |  | Complex
4254 | MI | 1695 | B C Cobb | 2015 | 2 | 4 | 4 | PLANT | Conventional Steam Coal | 156 | 82751 | 76669 | [6 empty] | 779288 | 779288 |  |  | 769311 | 9977 |  |  |  |  | 4105 | [5 empty] | 545 |  |  |  | ON | [5 empty] | OP | 9 | 1956 |  |  | OP | 7 | 1956 | [5 empty] | N | SUB | ST | N/A | Electric Utility | 1 |  |  |  | Complex
4254 | MI | 1695 | B C Cobb | 2015 | 3 | 4 | 4 | PLANT | Conventional Steam Coal | 156 | 111071 | 103287 | [6 empty] | 1073999 | 1073999 |  |  | 1037814 | 36185 |  |  |  |  | 4903 | [5 empty] | 738 |  |  |  | ON | [5 empty] | OP | 9 | 1956 |  |  | OP | 7 | 1956 | [5 empty] | N | SUB | ST | N/A | Electric Utility | 1 |  |  |  | Complex
4254 | MI | 1695 | B C Cobb | 2015 | 4 | 4 | 4 | PLANT | Conventional Steam Coal | 156 | 95516 | 88258 | [6 empty] | 922510 | 922510 |  |  | 906213 | 16297 |  |  |  |  | 5173 | [5 empty] | 708 |  |  |  | ON | [5 empty] | OP | 9 | 1956 |  |  | OP | 7 | 1956 | [5 empty] | N | SUB | ST | N/A | Electric Utility | 1 |  |  |  | Complex
4254 | MI | 1695 | B C Cobb | 2015 | 5 | 4 | 4 | PLANT | Conventional Steam Coal | 156 | 42036 | 38959 | [6 empty] | 414876 | 414876 |  |  | 409895 | 4981 |  |  |  |  | 4718 | [5 empty] | 744 |  |  |  | ON | [5 empty] | OP | 9 | 1956 |  |  | OP | 7 | 1956 | [5 empty] | N | SUB | ST | N/A | Electric Utility | 1 |  |  |  | Complex
4254 | MI | 1695 | B C Cobb | 2015 | 6 | 4 | 4 | PLANT | Conventional Steam Coal | 156 | 94457 | 86401 | [6 empty] | 875335 | 875335 |  |  | 866004 | 9331 |  |  |  |  | 8608 | [5 empty] | 720 |  |  |  | ON | [5 empty] | OP | 9 | 1956 |  |  | OP | 7 | 1956 | [5 empty] | N | SUB | ST | N/A | Electric Utility | 1 |  |  |  | Complex
4254 | MI | 1695 | B C Cobb | 2015 | 7 | 4 | 4 | PLANT | Conventional Steam Coal | 156 | 97565 | 89861 | [6 empty] | 936772 | 936772 |  |  | 926850 | 9922 |  |  |  |  | 11000 | [5 empty] | 744 |  |  |  | ON | [5 empty] | OP | 9 | 1956 |  |  | OP | 7 | 1956 | [5 empty] | N | SUB | ST | N/A | Electric Utility | 1 |  |  |  | Complex
4254 | MI | 1695 | B C Cobb | 2015 | 8 | 4 | 4 | PLANT | Conventional Steam Coal | 156 | 101443 | 93579 | [6 empty] | 955732 | 955732 |  |  | 950015 | 5717 |  |  |  |  | 10869 | [5 empty] | 744 |  |  |  | ON | [5 empty] | OP | 9 | 1956 |  |  | OP | 7 | 1956 | [5 empty] | N | SUB | ST | N/A | Electric Utility | 1 |  |  |  | Complex
4254 | MI | 1695 | B C Cobb | 2015 | 9 | 4 | 4 | PLANT | Conventional Steam Coal | 156 | 95513 | 87799 | [6 empty] | 904678 | 904678 |  |  | 898364 | 6313 |  |  |  |  | 10521 | [5 empty] | 720 |  |  |  | ON | [5 empty] | OP | 9 | 1956 |  |  | OP | 7 | 1956 | [5 empty] | N | SUB | ST | N/A | Electric Utility | 1 |  |  |  | Complex
4254 | MI | 1695 | B C Cobb | 2015 | 10 | 4 | 4 | PLANT | Conventional Steam Coal | 156 | 45498 | 42105 | [6 empty] | 437637 | 437637 |  |  | 430483 | 7155 |  |  |  |  | 6518 | [5 empty] | 727 |  |  |  | ON | [5 empty] | OP | 9 | 1956 |  |  | OP | 7 | 1956 | [5 empty] | N | SUB | ST | N/A | Electric Utility | 1 |  |  |  | Complex
4254 | MI | 1695 | B C Cobb | 2015 | 11 | 4 | 4 | PLANT | Conventional Steam Coal | 156 | 92159 | 84433 | [6 empty] | 876431 | 876431 |  |  | 871051 | 5380 |  |  |  |  | 4964 | [5 empty] | 720 |  |  |  | ON | [5 empty] | OP | 9 | 1956 |  |  | OP | 7 | 1956 | [5 empty] | N | SUB | ST | N/A | Electric Utility | 1 |  |  |  | Complex
4254 | MI | 1695 | B C Cobb | 2015 | 12 | 4 | 4 | PLANT | Conventional Steam Coal | 156 | 44727 | 41182 | [6 empty] | 437904 | 437904 |  |  | 431525 | 6379 |  |  |  |  | 6971 | [5 empty] | 744 |  |  |  | ON | [5 empty] | OP | 9 | 1956 |  |  | OP | 7 | 1956 | [5 empty] | N | SUB | ST | N/A | Electric Utility | 1 |  |  |  | Complex
4254 | MI | 1695 | B C Cobb | 2015 | 1 | 5 | 5 | PLANT | Conventional Steam Coal | 156 | 97551 | 89603 | [6 empty] | 928820 | 928820 |  |  | 921979 | 6840 |  |  |  |  | 5523 | [5 empty] | 744 |  |  |  | ON | [5 empty] | OP | 3 | 1957 |  |  | OP | 5 | 2000 | [5 empty] | N | SUB | ST | N/A | Electric Utility | 1 |  |  |  | Complex
4254 | MI | 1695 | B C Cobb | 2015 | 2 | 5 | 5 | PLANT | Conventional Steam Coal | 156 | 60672 | 56008 | [6 empty] | 592891 | 592891 |  |  | 580813 | 12078 |  |  |  |  | 4105 | [5 empty] | 545 |  |  |  | ON | [5 empty] | OP | 3 | 1957 |  |  | OP | 5 | 2000 | [5 empty] | N | SUB | ST | N/A | Electric Utility | 1 |  |  |  | Complex
4254 | MI | 1695 | B C Cobb | 2015 | 3 | 5 | 5 | PLANT | Conventional Steam Coal | 156 | 82556 | 76378 | [6 empty] | 826532 | 826532 |  |  | 805340 | 21192 |  |  |  |  | 4903 | [5 empty] | 738 |  |  |  | ON | [5 empty] | OP | 3 | 1957 |  |  | OP | 5 | 2000 | [5 empty] | N | SUB | ST | N/A | Electric Utility | 1 |  |  |  | Complex
4254 | MI | 1695 | B C Cobb | 2015 | 4 | 5 | 5 | PLANT | Conventional Steam Coal | 156 | 86119 | 79039 | [6 empty] | 825235 | 825235 |  |  | 811857 | 13379 |  |  |  |  | 5173 | [5 empty] | 708 |  |  |  | ON | [5 empty] | OP | 3 | 1957 |  |  | OP | 5 | 2000 | [5 empty] | N | SUB | ST | N/A | Electric Utility | 1 |  |  |  | Complex
4254 | MI | 1695 | B C Cobb | 2015 | 5 | 5 | 5 | PLANT | Conventional Steam Coal | 156 | 102908 | 94296 | [6 empty] | 1017799 | 1017799 |  |  | 1011376 | 6424 |  |  |  |  | 4718 | [5 empty] | 744 |  |  |  | ON | [5 empty] | OP | 3 | 1957 |  |  | OP | 5 | 2000 | [5 empty] | N | SUB | ST | N/A | Electric Utility | 1 |  |  |  | Complex
4254 | MI | 1695 | B C Cobb | 2015 | 6 | 5 | 5 | PLANT | Conventional Steam Coal | 156 | 56784 | 52398 | [6 empty] | 529440 | 529440 |  |  | 519757 | 9684 |  |  |  |  | 8608 | [5 empty] | 720 |  |  |  | ON | [5 empty] | OP | 3 | 1957 |  |  | OP | 5 | 2000 | [5 empty] | N | SUB | ST | N/A | Electric Utility | 1 |  |  |  | Complex
4254 | MI | 1695 | B C Cobb | 2015 | 7 | 5 | 5 | PLANT | Conventional Steam Coal | 156 | 99939 | 91641 | [6 empty] | 953507 | 953507 |  |  | 943341 | 10166 |  |  |  |  | 11000 | [5 empty] | 744 |  |  |  | ON | [5 empty] | OP | 3 | 1957 |  |  | OP | 5 | 2000 | [5 empty] | N | SUB | ST | N/A | Electric Utility | 1 |  |  |  | Complex
4254 | MI | 1695 | B C Cobb | 2015 | 8 | 5 | 5 | PLANT | Conventional Steam Coal | 156 | 102500 | 94164 | [6 empty] | 966070 | 966070 |  |  | 960030 | 6040 |  |  |  |  | 10869 | [5 empty] | 744 |  |  |  | ON | [5 empty] | OP | 3 | 1957 |  |  | OP | 5 | 2000 | [5 empty] | N | SUB | ST | N/A | Electric Utility | 1 |  |  |  | Complex
4254 | MI | 1695 | B C Cobb | 2015 | 9 | 5 | 5 | PLANT | Conventional Steam Coal | 156 | 89209 | 81916 | [6 empty] | 844870 | 844870 |  |  | 836225 | 8644 |  |  |  |  | 10521 | [5 empty] | 720 |  |  |  | ON | [5 empty] | OP | 3 | 1957 |  |  | OP | 5 | 2000 | [5 empty] | N | SUB | ST | N/A | Electric Utility | 1 |  |  |  | Complex
4254 | MI | 1695 | B C Cobb | 2015 | 10 | 5 | 5 | PLANT | Conventional Steam Coal | 156 | 80797 | 72718 | [6 empty] | 768323 | 768323 |  |  | 761889 | 6434 |  |  |  |  | 6518 | [5 empty] | 727 |  |  |  | ON | [5 empty] | OP | 3 | 1957 |  |  | OP | 5 | 2000 | [5 empty] | N | SUB | ST | N/A | Electric Utility | 1 |  |  |  | Complex
4254 | MI | 1695 | B C Cobb | 2015 | 11 | 5 | 5 | PLANT | Conventional Steam Coal | 156 | 39921 | 36562 | [6 empty] | 381793 | 381793 |  |  | 376582 | 5211 |  |  |  |  | 4964 | [5 empty] | 720 |  |  |  | ON | [5 empty] | OP | 3 | 1957 |  |  | OP | 5 | 2000 | [5 empty] | N | SUB | ST | N/A | Electric Utility | 1 |  |  |  | Complex
4254 | MI | 1695 | B C Cobb | 2015 | 12 | 5 | 5 | PLANT | Conventional Steam Coal | 156 | 83706 | 75360 | [6 empty] | 823310 | 823310 |  |  | 794963 | 28346 |  |  |  |  | 6971 | [5 empty] | 744 |  |  |  | ON | [5 empty] | OP | 3 | 1957 |  |  | OP | 5 | 2000 | [5 empty] | N | SUB | ST | N/A | Electric Utility | 1 |  |  |  | Complex
4254 | MI | 1702 | Dan E Karn | 2015 | 1 | 1A | 1 | 1 | Conventional Steam Coal | 117 | 102658 | 91963 | [6 empty] | 968528 | 968528 |  |  | 967774 |  | 753 |  |  |  | 4166 | [5 empty] | 578 | 0 | (ON) Once through No Cool Pond |  | ON | Open | Fresh | Surface | Saginaw River | Lake Huron | OP | 11 | 1959 |  |  | OP | 7 | 1959 |  |  | OP | 8 | 1959 | N | SUB | ST | N/A | Electric Utility | 1 |  |  |  | 1C MB MG
4254 | MI | 1702 | Dan E Karn | 2015 | 2 | 1A | 1 | 1 | Conventional Steam Coal | 117 | 76793 | 68236 | [6 empty] | 698978 | 698978 |  |  | 694498 |  | 4480 |  |  |  | 3203 | [5 empty] | 341 | 0 | (ON) Once through No Cool Pond |  | ON | Open | Fresh | Surface | Saginaw River | Lake Huron | OP | 11 | 1959 |  |  | OP | 7 | 1959 |  |  | OP | 8 | 1959 | N | SUB | ST | N/A | Electric Utility | 1 |  |  |  | 1C MB MG
4254 | MI | 1702 | Dan E Karn | 2015 | 3 | 1A | 1 | 1 | Conventional Steam Coal | 117 | 137813 | 123711 | [6 empty] | 1284578 | 1284578 |  |  | 1271653 |  | 12925 |  |  |  | 3904 | [5 empty] | 700 | 0 | (ON) Once through No Cool Pond |  | ON | Open | Fresh | Surface | Saginaw River | Lake Huron | OP | 11 | 1959 |  |  | OP | 7 | 1959 |  |  | OP | 8 | 1959 | N | SUB | ST | N/A | Electric Utility | 1 |  |  |  | 1C MB MG
4254 | MI | 1702 | Dan E Karn | 2015 | 4 | 1A | 1 | 1 | Conventional Steam Coal | 117 | 111971 | 100374 | [6 empty] | 1081451 | 1081451 |  |  | 1079955 |  | 1495 |  |  |  | 3298 | [5 empty] | 572 | 0 | (ON) Once through No Cool Pond |  | ON | Open | Fresh | Surface | Saginaw River | Lake Huron | OP | 11 | 1959 |  |  | OP | 7 | 1959 |  |  | OP | 8 | 1959 | N | SUB | ST | N/A | Electric Utility | 1 |  |  |  | 1C MB MG
4254 | MI | 1702 | Dan E Karn | 2015 | 5 | 1A | 1 | 1 | Conventional Steam Coal | 117 | 0 | -1793 | [6 empty] | 0 | 0 |  |  | 0 |  | 0 |  |  |  | 3300 | [5 empty] | 349 | 0 | (ON) Once through No Cool Pond |  | ON | Open | Fresh | Surface | Saginaw River | Lake Huron | OP | 11 | 1959 |  |  | OP | 7 | 1959 |  |  | OP | 8 | 1959 | N | SUB | ST | N/A | Electric Utility | 1 |  |  |  | 1C MB MG
4254 | MI | 1702 | Dan E Karn | 2015 | 6 | 1A | 1 | 1 | Conventional Steam Coal | 117 | 85159 | 76675 | [6 empty] | 818581 | 818581 |  |  | 818581 |  | 0 |  |  |  | 8837 | [5 empty] | 530 | 0 | (ON) Once through No Cool Pond |  | ON | Open | Fresh | Surface | Saginaw River | Lake Huron | OP | 11 | 1959 |  |  | OP | 7 | 1959 |  |  | OP | 8 | 1959 | N | SUB | ST | N/A | Electric Utility | 1 |  |  |  | 1C MB MG
4254 | MI | 1702 | Dan E Karn | 2015 | 7 | 1A | 1 | 1 | Conventional Steam Coal | 117 | 127515 | 115192 | [6 empty] | 1189819 | 1189819 |  |  | 1183838 |  | 5981 |  |  |  | 12289 | [5 empty] | 613 | 0 | (ON) Once through No Cool Pond |  | ON | Open | Fresh | Surface | Saginaw River | Lake Huron | OP | 11 | 1959 |  |  | OP | 7 | 1959 |  |  | OP | 8 | 1959 | N | SUB | ST | N/A | Electric Utility | 1 |  |  |  | 1C MB MG
4254 | MI | 1702 | Dan E Karn | 2015 | 8 | 1A | 1 | 1 | Conventional Steam Coal | 117 | 153982 | 139250 | [6 empty] | 1446073 | 1446073 |  |  | 1440793 |  | 5280 |  |  |  | 13672 | [5 empty] | 744 | 0 | (ON) Once through No Cool Pond |  | ON | Open | Fresh | Surface | Saginaw River | Lake Huron | OP | 11 | 1959 |  |  | OP | 7 | 1959 |  |  | OP | 8 | 1959 | N | SUB | ST | N/A | Electric Utility | 1 |  |  |  | 1C MB MG
4254 | MI | 1702 | Dan E Karn | 2015 | 9 | 1A | 1 | 1 | Conventional Steam Coal | 117 | 110574 | 99310 | [6 empty] | 1053889 | 1053889 |  |  | 1046928 |  | 6961 |  |  |  | 10093 | [5 empty] | 720 | 0 | (ON) Once through No Cool Pond |  | ON | Open | Fresh | Surface | Saginaw River | Lake Huron | OP | 11 | 1959 |  |  | OP | 7 | 1959 |  |  | OP | 8 | 1959 | N | SUB | ST | N/A | Electric Utility | 1 |  |  |  | 1C MB MG
4254 | MI | 1702 | Dan E Karn | 2015 | 10 | 1A | 1 | 1 | Conventional Steam Coal | 117 | 157650 | 143176 | [6 empty] | 1443514 | 1443514 |  |  | 1438825 |  | 4689 |  |  |  | 7571 | [5 empty] | 744 | 0 | (ON) Once through No Cool Pond |  | ON | Open | Fresh | Surface | Saginaw River | Lake Huron | OP | 11 | 1959 |  |  | OP | 7 | 1959 |  |  | OP | 8 | 1959 | N | SUB | ST | N/A | Electric Utility | 1 |  |  |  | 1C MB MG
4254 | MI | 1702 | Dan E Karn | 2015 | 11 | 1A | 1 | 1 | Conventional Steam Coal | 117 | 0 | -1718 | [6 empty] | 0 | 0 |  |  | 0 |  | 0 |  |  |  | 6318 | [5 empty] | 720 | 0 | (ON) Once through No Cool Pond |  | ON | Open | Fresh | Surface | Saginaw River | Lake Huron | OP | 11 | 1959 |  |  | OP | 7 | 1959 |  |  | OP | 8 | 1959 | N | SUB | ST | N/A | Electric Utility | 1 |  |  |  | 1C MB MG
4254 | MI | 1702 | Dan E Karn | 2015 | 12 | 1A | 1 | 1 | Conventional Steam Coal | 117 | 0 | -1447 | [6 empty] | 0 | 0 |  |  | 0 |  | 0 |  |  |  | 5391 | [5 empty] | 744 | 0 | (ON) Once through No Cool Pond |  | ON | Open | Fresh | Surface | Saginaw River | Lake Huron | OP | 11 | 1959 |  |  | OP | 7 | 1959 |  |  | OP | 8 | 1959 | N | SUB | ST | N/A | Electric Utility | 1 |  |  |  | 1C MB MG
4254 | MI | 1702 | Dan E Karn | 2015 | 1 | 1B | 1 | 1 | Conventional Steam Coal | 117 | 0 | 0 | [6 empty] | 968528 | 968528 |  |  | 967774 |  | 753 |  |  |  | 4166 | [5 empty] | 578 | 0 | (ON) Once through No Cool Pond |  | ON | Open | Fresh | Surface | Saginaw River | Lake Huron | OP | 11 | 1959 |  |  | OP | 7 | 1959 |  |  | OP | 8 | 1959 | N | SUB | ST | N/A | Electric Utility | 1 |  |  |  | 1C MB MG
4254 | MI | 1702 | Dan E Karn | 2015 | 2 | 1B | 1 | 1 | Conventional Steam Coal | 117 | 0 | 0 | [6 empty] | 698978 | 698978 |  |  | 694498 |  | 4480 |  |  |  | 3203 | [5 empty] | 341 | 0 | (ON) Once through No Cool Pond |  | ON | Open | Fresh | Surface | Saginaw River | Lake Huron | OP | 11 | 1959 |  |  | OP | 7 | 1959 |  |  | OP | 8 | 1959 | N | SUB | ST | N/A | Electric Utility | 1 |  |  |  | 1C MB MG
4254 | MI | 1702 | Dan E Karn | 2015 | 3 | 1B | 1 | 1 | Conventional Steam Coal | 117 | 0 | 0 | [6 empty] | 1284578 | 1284578 |  |  | 1271653 |  | 12925 |  |  |  | 3904 | [5 empty] | 700 | 0 | (ON) Once through No Cool Pond |  | ON | Open | Fresh | Surface | Saginaw River | Lake Huron | OP | 11 | 1959 |  |  | OP | 7 | 1959 |  |  | OP | 8 | 1959 | N | SUB | ST | N/A | Electric Utility | 1 |  |  |  | 1C MB MG
4254 | MI | 1702 | Dan E Karn | 2015 | 4 | 1B | 1 | 1 | Conventional Steam Coal | 117 | 0 | 0 | [6 empty] | 1081451 | 1081451 |  |  | 1079955 |  | 1495 |  |  |  | 3298 | [5 empty] | 572 | 0 | (ON) Once through No Cool Pond |  | ON | Open | Fresh | Surface | Saginaw River | Lake Huron | OP | 11 | 1959 |  |  | OP | 7 | 1959 |  |  | OP | 8 | 1959 | N | SUB | ST | N/A | Electric Utility | 1 |  |  |  | 1C MB MG
4254 | MI | 1702 | Dan E Karn | 2015 | 5 | 1B | 1 | 1 | Conventional Steam Coal | 117 | 0 | 0 | [6 empty] | 0 | 0 |  |  | 0 |  | 0 |  |  |  | 3300 | [5 empty] | 349 | 0 | (ON) Once through No Cool Pond |  | ON | Open | Fresh | Surface | Saginaw River | Lake Huron | OP | 11 | 1959 |  |  | OP | 7 | 1959 |  |  | OP | 8 | 1959 | N | SUB | ST | N/A | Electric Utility | 1 |  |  |  | 1C MB MG
4254 | MI | 1702 | Dan E Karn | 2015 | 6 | 1B | 1 | 1 | Conventional Steam Coal | 117 | 0 | 0 | [6 empty] | 818581 | 818581 |  |  | 818581 |  | 0 |  |  |  | 8837 | [5 empty] | 530 | 0 | (ON) Once through No Cool Pond |  | ON | Open | Fresh | Surface | Saginaw River | Lake Huron | OP | 11 | 1959 |  |  | OP | 7 | 1959 |  |  | OP | 8 | 1959 | N | SUB | ST | N/A | Electric Utility | 1 |  |  |  | 1C MB MG
4254 | MI | 1702 | Dan E Karn | 2015 | 7 | 1B | 1 | 1 | Conventional Steam Coal | 117 | [8 empty] | 1189819 | 1189819 |  |  | 1183838 |  | 5981 |  |  |  | 12289 | [5 empty] | 613 | 0 | (ON) Once through No Cool Pond |  | ON | Open | Fresh | Surface | Saginaw River | Lake Huron | OP | 11 | 1959 |  |  | OP | 7 | 1959 |  |  | OP | 8 | 1959 | N | SUB | ST | N/A | Electric Utility | 1 |  |  |  | 1C MB MG
4254 | MI | 1702 | Dan E Karn | 2015 | 8 | 1B | 1 | 1 | Conventional Steam Coal | 117 | 0 | 0 | [6 empty] | 1446073 | 1446073 |  |  | 1440793 |  | 5280 |  |  |  | 13672 | [5 empty] | 744 | 0 | (ON) Once through No Cool Pond |  | ON | Open | Fresh | Surface | Saginaw River | Lake Huron | OP | 11 | 1959 |  |  | OP | 7 | 1959 |  |  | OP | 8 | 1959 | N | SUB | ST | N/A | Electric Utility | 1 |  |  |  | 1C MB MG
4254 | MI | 1702 | Dan E Karn | 2015 | 9 | 1B | 1 | 1 | Conventional Steam Coal | 117 | 0 | 0 | [6 empty] | 1053889 | 1053889 |  |  | 1046928 |  | 6961 |  |  |  | 10093 | [5 empty] | 720 | 0 | (ON) Once through No Cool Pond |  | ON | Open | Fresh | Surface | Saginaw River | Lake Huron | OP | 11 | 1959 |  |  | OP | 7 | 1959 |  |  | OP | 8 | 1959 | N | SUB | ST | N/A | Electric Utility | 1 |  |  |  | 1C MB MG
4254 | MI | 1702 | Dan E Karn | 2015 | 10 | 1B | 1 | 1 | Conventional Steam Coal | 117 | 0 | 0 | [6 empty] | 1443514 | 1443514 |  |  | 1438825 |  | 4689 |  |  |  | 7571 | [5 empty] | 744 | 0 | (ON) Once through No Cool Pond |  | ON | Open | Fresh | Surface | Saginaw River | Lake Huron | OP | 11 | 1959 |  |  | OP | 7 | 1959 |  |  | OP | 8 | 1959 | N | SUB | ST | N/A | Electric Utility | 1 |  |  |  | 1C MB MG
4254 | MI | 1702 | Dan E Karn | 2015 | 11 | 1B | 1 | 1 | Conventional Steam Coal | 117 | 0 | 0 | [6 empty] | 0 | 0 |  |  | 0 |  | 0 |  |  |  | 6318 | [5 empty] | 720 | 0 | (ON) Once through No Cool Pond |  | ON | Open | Fresh | Surface | Saginaw River | Lake Huron | OP | 11 | 1959 |  |  | OP | 7 | 1959 |  |  | OP | 8 | 1959 | N | SUB | ST | N/A | Electric Utility | 1 |  |  |  | 1C MB MG
4254 | MI | 1702 | Dan E Karn | 2015 | 12 | 1B | 1 | 1 | Conventional Steam Coal | 117 | 0 | 0 | [6 empty] | 0 | 0 |  |  | 0 |  | 0 |  |  |  | 5391 | [5 empty] | 744 | 0 | (ON) Once through No Cool Pond |  | ON | Open | Fresh | Surface | Saginaw River | Lake Huron | OP | 11 | 1959 |  |  | OP | 7 | 1959 |  |  | OP | 8 | 1959 | N | SUB | ST | N/A | Electric Utility | 1 |  |  |  | 1C MB MG
4254 | MI | 1702 | Dan E Karn | 2015 | 1 | 2A | 2 | 1 | Conventional Steam Coal | 132 | 19045 | 14668 | [6 empty] | 188336 | 188336 |  |  | 179208 |  | 9129 |  |  |  | 4166 | [5 empty] | 578 | 0 | (ON) Once through No Cool Pond |  | ON | Open | Fresh | Surface | Saginaw River | Lake Huron | OP | 3 | 1961 |  |  | OP | 3 | 1961 |  |  | OP | 8 | 1959 | N | SUB | ST | N/A | Electric Utility | 1 |  |  |  | 1C MB MG
4254 | MI | 1702 | Dan E Karn | 2015 | 2 | 2A | 2 | 1 | Conventional Steam Coal | 132 | 0 | -1899 | [6 empty] | 0 | 0 |  |  | 0 |  | 0 |  |  |  | 3203 | [5 empty] | 341 | 0 | (ON) Once through No Cool Pond |  | ON | Open | Fresh | Surface | Saginaw River | Lake Huron | OP | 3 | 1961 |  |  | OP | 3 | 1961 |  |  | OP | 8 | 1959 | N | SUB | ST | N/A | Electric Utility | 1 |  |  |  | 1C MB MG
4254 | MI | 1702 | Dan E Karn | 2015 | 3 | 2A | 2 | 1 | Conventional Steam Coal | 132 | 0 | -2230 | [6 empty] | 0 | 0 |  |  | 0 |  | 0 |  |  |  | 3904 | [5 empty] | 700 | 0 | (ON) Once through No Cool Pond |  | ON | Open | Fresh | Surface | Saginaw River | Lake Huron | OP | 3 | 1961 |  |  | OP | 3 | 1961 |  |  | OP | 8 | 1959 | N | SUB | ST | N/A | Electric Utility | 1 |  |  |  | 1C MB MG
4254 | MI | 1702 | Dan E Karn | 2015 | 4 | 2A | 2 | 1 | Conventional Steam Coal | 132 | 0 | -2102 | [6 empty] | 0 | 0 |  |  | 0 |  | 0 |  |  |  | 3298 | [5 empty] | 572 | 0 | (ON) Once through No Cool Pond |  | ON | Open | Fresh | Surface | Saginaw River | Lake Huron | OP | 3 | 1961 |  |  | OP | 3 | 1961 |  |  | OP | 8 | 1959 | N | SUB | ST | N/A | Electric Utility | 1 |  |  |  | 1C MB MG
4254 | MI | 1702 | Dan E Karn | 2015 | 5 | 2A | 2 | 1 | Conventional Steam Coal | 132 | 65442 | 58155 | [6 empty] | 577160 | 577160 |  |  | 565852 |  | 11308 |  |  |  | 3300 | [5 empty] | 349 | 0 | (ON) Once through No Cool Pond |  | ON | Open | Fresh | Surface | Saginaw River | Lake Huron | OP | 3 | 1961 |  |  | OP | 3 | 1961 |  |  | OP | 8 | 1959 | N | SUB | ST | N/A | Electric Utility | 1 |  |  |  | 1C MB MG
4254 | MI | 1702 | Dan E Karn | 2015 | 6 | 2A | 2 | 1 | Conventional Steam Coal | 132 | 118949 | 107174 | [6 empty] | 1046053 | 1046053 |  |  | 1034490 |  | 11563 |  |  |  | 8837 | [5 empty] | 530 | 0 | (ON) Once through No Cool Pond |  | ON | Open | Fresh | Surface | Saginaw River | Lake Huron | OP | 3 | 1961 |  |  | OP | 3 | 1961 |  |  | OP | 8 | 1959 | N | SUB | ST | N/A | Electric Utility | 1 |  |  |  | 1C MB MG
4254 | MI | 1702 | Dan E Karn | 2015 | 7 | 2A | 2 | 1 | Conventional Steam Coal | 132 | 141229 | 127598 | [6 empty] | 1226799 | 1226799 |  |  | 1220359 |  | 6439 |  |  |  | 12289 | [5 empty] | 613 | 0 | (ON) Once through No Cool Pond |  | ON | Open | Fresh | Surface | Saginaw River | Lake Huron | OP | 3 | 1961 |  |  | OP | 3 | 1961 |  |  | OP | 8 | 1959 | N | SUB | ST | N/A | Electric Utility | 1 |  |  |  | 1C MB MG
4254 | MI | 1702 | Dan E Karn | 2015 | 8 | 2A | 2 | 1 | Conventional Steam Coal | 132 | 163759 | 148327 | [6 empty] | 1515275 | 1515275 |  |  | 1509867 |  | 5408 |  |  |  | 13672 | [5 empty] | 744 | 0 | (ON) Once through No Cool Pond |  | ON | Open | Fresh | Surface | Saginaw River | Lake Huron | OP | 3 | 1961 |  |  | OP | 3 | 1961 |  |  | OP | 8 | 1959 | N | SUB | ST | N/A | Electric Utility | 1 |  |  |  | 1C MB MG
4254 | MI | 1702 | Dan E Karn | 2015 | 9 | 2A | 2 | 1 | Conventional Steam Coal | 132 | 154755 | 140394 | [6 empty] | 1451909 | 1451909 |  |  | 1451446 |  | 464 |  |  |  | 10093 | [5 empty] | 720 | 0 | (ON) Once through No Cool Pond |  | ON | Open | Fresh | Surface | Saginaw River | Lake Huron | OP | 3 | 1961 |  |  | OP | 3 | 1961 |  |  | OP | 8 | 1959 | N | SUB | ST | N/A | Electric Utility | 1 |  |  |  | 1C MB MG
4254 | MI | 1702 | Dan E Karn | 2015 | 10 | 2A | 2 | 1 | Conventional Steam Coal | 132 | 168978 | 154016 | [6 empty] | 1568549 | 1568549 |  |  | 1567830 |  | 719 |  |  |  | 7571 | [5 empty] | 744 | 0 | (ON) Once through No Cool Pond |  | ON | Open | Fresh | Surface | Saginaw River | Lake Huron | OP | 3 | 1961 |  |  | OP | 3 | 1961 |  |  | OP | 8 | 1959 | N | SUB | ST | N/A | Electric Utility | 1 |  |  |  | 1C MB MG
4254 | MI | 1702 | Dan E Karn | 2015 | 11 | 2A | 2 | 1 | Conventional Steam Coal | 132 | 162731 | 147494 | [6 empty] | 1491500 | 1491500 |  |  | 1491384 |  | 116 |  |  |  | 6318 | [5 empty] | 720 | 0 | (ON) Once through No Cool Pond |  | ON | Open | Fresh | Surface | Saginaw River | Lake Huron | OP | 3 | 1961 |  |  | OP | 3 | 1961 |  |  | OP | 8 | 1959 | N | SUB | ST | N/A | Electric Utility | 1 |  |  |  | 1C MB MG
4254 | MI | 1702 | Dan E Karn | 2015 | 12 | 2A | 2 | 1 | Conventional Steam Coal | 132 | 161108 | 145560 | [6 empty] | 1487642 | 1487642 |  |  | 1481069 |  | 6573 |  |  |  | 5391 | [5 empty] | 744 | 0 | (ON) Once through No Cool Pond |  | ON | Open | Fresh | Surface | Saginaw River | Lake Huron | OP | 3 | 1961 |  |  | OP | 3 | 1961 |  |  | OP | 8 | 1959 | N | SUB | ST | N/A | Electric Utility | 1 |  |  |  | 1C MB MG
4254 | MI | 1702 | Dan E Karn | 2015 | 1 | 2B | 2 | 1 | Conventional Steam Coal | 132 | 0 | 0 | [6 empty] | 188336 | 188336 |  |  | 179208 |  | 9129 |  |  |  | 4166 | [5 empty] | 578 | 0 | (ON) Once through No Cool Pond |  | ON | Open | Fresh | Surface | Saginaw River | Lake Huron | OP | 3 | 1961 |  |  | OP | 3 | 1961 |  |  | OP | 8 | 1959 | N | SUB | ST | N/A | Electric Utility | 1 |  |  |  | 1C MB MG
4254 | MI | 1702 | Dan E Karn | 2015 | 2 | 2B | 2 | 1 | Conventional Steam Coal | 132 | 0 | 0 | [6 empty] | 0 | 0 |  |  | 0 |  | 0 |  |  |  | 3203 | [5 empty] | 341 | 0 | (ON) Once through No Cool Pond |  | ON | Open | Fresh | Surface | Saginaw River | Lake Huron | OP | 3 | 1961 |  |  | OP | 3 | 1961 |  |  | OP | 8 | 1959 | N | SUB | ST | N/A | Electric Utility | 1 |  |  |  | 1C MB MG
4254 | MI | 1702 | Dan E Karn | 2015 | 3 | 2B | 2 | 1 | Conventional Steam Coal | 132 | 0 | 0 | [6 empty] | 0 | 0 |  |  | 0 |  | 0 |  |  |  | 3904 | [5 empty] | 700 | 0 | (ON) Once through No Cool Pond |  | ON | Open | Fresh | Surface | Saginaw River | Lake Huron | OP | 3 | 1961 |  |  | OP | 3 | 1961 |  |  | OP | 8 | 1959 | N | SUB | ST | N/A | Electric Utility | 1 |  |  |  | 1C MB MG
4254 | MI | 1702 | Dan E Karn | 2015 | 4 | 2B | 2 | 1 | Conventional Steam Coal | 132 | 0 | 0 | [6 empty] | 0 | 0 |  |  | 0 |  | 0 |  |  |  | 3298 | [5 empty] | 572 | 0 | (ON) Once through No Cool Pond |  | ON | Open | Fresh | Surface | Saginaw River | Lake Huron | OP | 3 | 1961 |  |  | OP | 3 | 1961 |  |  | OP | 8 | 1959 | N | SUB | ST | N/A | Electric Utility | 1 |  |  |  | 1C MB MG
4254 | MI | 1702 | Dan E Karn | 2015 | 5 | 2B | 2 | 1 | Conventional Steam Coal | 132 | 0 | 0 | [6 empty] | 577160 | 577160 |  |  | 565852 |  | 11308 |  |  |  | 3300 | [5 empty] | 349 | 0 | (ON) Once through No Cool Pond |  | ON | Open | Fresh | Surface | Saginaw River | Lake Huron | OP | 3 | 1961 |  |  | OP | 3 | 1961 |  |  | OP | 8 | 1959 | N | SUB | ST | N/A | Electric Utility | 1 |  |  |  | 1C MB MG
4254 | MI | 1702 | Dan E Karn | 2015 | 6 | 2B | 2 | 1 | Conventional Steam Coal | 132 | 0 | 0 | [6 empty] | 1046053 | 1046053 |  |  | 1034490 |  | 11563 |  |  |  | 8837 | [5 empty] | 530 | 0 | (ON) Once through No Cool Pond |  | ON | Open | Fresh | Surface | Saginaw River | Lake Huron | OP | 3 | 1961 |  |  | OP | 3 | 1961 |  |  | OP | 8 | 1959 | N | SUB | ST | N/A | Electric Utility | 1 |  |  |  | 1C MB MG
4254 | MI | 1702 | Dan E Karn | 2015 | 7 | 2B | 2 | 1 | Conventional Steam Coal | 132 | [8 empty] | 1226799 | 1226799 |  |  | 1220359 |  | 6439 |  |  |  | 12289 | [5 empty] | 613 | 0 | (ON) Once through No Cool Pond |  | ON | Open | Fresh | Surface | Saginaw River | Lake Huron | OP | 3 | 1961 |  |  | OP | 3 | 1961 |  |  | OP | 8 | 1959 | N | SUB | ST | N/A | Electric Utility | 1 |  |  |  | 1C MB MG
4254 | MI | 1702 | Dan E Karn | 2015 | 8 | 2B | 2 | 1 | Conventional Steam Coal | 132 | 0 | 0 | [6 empty] | 1515275 | 1515275 |  |  | 1509867 |  | 5408 |  |  |  | 13672 | [5 empty] | 744 | 0 | (ON) Once through No Cool Pond |  | ON | Open | Fresh | Surface | Saginaw River | Lake Huron | OP | 3 | 1961 |  |  | OP | 3 | 1961 |  |  | OP | 8 | 1959 | N | SUB | ST | N/A | Electric Utility | 1 |  |  |  | 1C MB MG
4254 | MI | 1702 | Dan E Karn | 2015 | 9 | 2B | 2 | 1 | Conventional Steam Coal | 132 | 0 | 0 | [6 empty] | 1451909 | 1451909 |  |  | 1451446 |  | 464 |  |  |  | 10093 | [5 empty] | 720 | 0 | (ON) Once through No Cool Pond |  | ON | Open | Fresh | Surface | Saginaw River | Lake Huron | OP | 3 | 1961 |  |  | OP | 3 | 1961 |  |  | OP | 8 | 1959 | N | SUB | ST | N/A | Electric Utility | 1 |  |  |  | 1C MB MG
4254 | MI | 1702 | Dan E Karn | 2015 | 10 | 2B | 2 | 1 | Conventional Steam Coal | 132 | 0 | 0 | [6 empty] | 1568549 | 1568549 |  |  | 1567830 |  | 719 |  |  |  | 7571 | [5 empty] | 744 | 0 | (ON) Once through No Cool Pond |  | ON | Open | Fresh | Surface | Saginaw River | Lake Huron | OP | 3 | 1961 |  |  | OP | 3 | 1961 |  |  | OP | 8 | 1959 | N | SUB | ST | N/A | Electric Utility | 1 |  |  |  | 1C MB MG
4254 | MI | 1702 | Dan E Karn | 2015 | 11 | 2B | 2 | 1 | Conventional Steam Coal | 132 | 0 | 0 | [6 empty] | 1491500 | 1491500 |  |  | 1491384 |  | 116 |  |  |  | 6318 | [5 empty] | 720 | 0 | (ON) Once through No Cool Pond |  | ON | Open | Fresh | Surface | Saginaw River | Lake Huron | OP | 3 | 1961 |  |  | OP | 3 | 1961 |  |  | OP | 8 | 1959 | N | SUB | ST | N/A | Electric Utility | 1 |  |  |  | 1C MB MG
4254 | MI | 1702 | Dan E Karn | 2015 | 12 | 2B | 2 | 1 | Conventional Steam Coal | 132 | 0 | 0 | [6 empty] | 1487642 | 1487642 |  |  | 1481069 |  | 6573 |  |  |  | 5391 | [5 empty] | 744 | 0 | (ON) Once through No Cool Pond |  | ON | Open | Fresh | Surface | Saginaw River | Lake Huron | OP | 3 | 1961 |  |  | OP | 3 | 1961 |  |  | OP | 8 | 1959 | N | SUB | ST | N/A | Electric Utility | 1 |  |  |  | 1C MB MG
4254 | MI | 1702 | Dan E Karn | 2015 | 1 | 3 | 3 | 3 | Natural Gas Steam Turbine | 600 | 170 | -1167 | [6 empty] | 23991 | 23991 |  |  |  | 23991 | 0 |  |  |  | 0.01 | 0.01 |  |  |  |  | 3 | 0 | (RI) Recirculate: Induced Draft |  | RI | Closed | Fresh | Surface | Saginaw River | Lake Huron | OP | 1 | 1975 |  |  | OP | 6 | 1974 |  |  | OP | 6 | 1974 | N | NG | ST | N/A | Electric Utility | 1 |  |  |  | 1C MB MG
4254 | MI | 1702 | Dan E Karn | 2015 | 2 | 3 | 3 | 3 | Natural Gas Steam Turbine | 600 | 0 | -855 | [6 empty] | 10772 | 10772 |  |  |  | 10772 | 0 |  |  |  | 0 | 0 |  |  |  |  | 0 | 0 | (RI) Recirculate: Induced Draft |  | RI | Closed | Fresh | Surface | Saginaw River | Lake Huron | OP | 1 | 1975 |  |  | OP | 6 | 1974 |  |  | OP | 6 | 1974 | N | NG | ST | N/A | Electric Utility | 1 |  |  |  | 1C MB MG
4254 | MI | 1702 | Dan E Karn | 2015 | 3 | 3 | 3 | 3 | Natural Gas Steam Turbine | 600 | 0 | -781 | [6 empty] | 0 | 0 |  |  |  | 0 | 0 |  |  |  | 0 | 0 |  |  |  |  | 0 | 0 | (RI) Recirculate: Induced Draft |  | RI | Closed | Fresh | Surface | Saginaw River | Lake Huron | OP | 1 | 1975 |  |  | OP | 6 | 1974 |  |  | OP | 6 | 1974 | N | NG | ST | N/A | Electric Utility | 1 |  |  |  | 1C MB MG
4254 | MI | 1702 | Dan E Karn | 2015 | 4 | 3 | 3 | 3 | Natural Gas Steam Turbine | 600 | 5910 | 4518 | [6 empty] | 86288 | 86288 |  |  |  | 48591 | 37697 |  |  |  | 0.15 | 0.15 |  |  |  |  | 17 | 0 | (RI) Recirculate: Induced Draft |  | RI | Closed | Fresh | Surface | Saginaw River | Lake Huron | OP | 1 | 1975 |  |  | OP | 6 | 1974 |  |  | OP | 6 | 1974 | N | NG | ST | N/A | Electric Utility | 1 |  |  |  | 1C MB MG
4254 | MI | 1702 | Dan E Karn | 2015 | 5 | 3 | 3 | 3 | Natural Gas Steam Turbine | 600 | 0 | -1198 | [6 empty] | 0 | 0 |  |  |  | 0 | 0 |  |  |  | 0 | 0 |  |  |  |  | 0 | 0 | (RI) Recirculate: Induced Draft |  | RI | Closed | Fresh | Surface | Saginaw River | Lake Huron | OP | 1 | 1975 |  |  | OP | 6 | 1974 |  |  | OP | 6 | 1974 | N | NG | ST | N/A | Electric Utility | 1 |  |  |  | 1C MB MG
4254 | MI | 1702 | Dan E Karn | 2015 | 6 | 3 | 3 | 3 | Natural Gas Steam Turbine | 600 | 0 | -991 | [6 empty] | 1620 | 1620 |  |  |  | 1620 | 0 |  |  |  | 0 | 0 |  |  |  |  | 0 | 0 | (RI) Recirculate: Induced Draft |  | RI | Closed | Fresh | Surface | Saginaw River | Lake Huron | OP | 1 | 1975 |  |  | OP | 6 | 1974 |  |  | OP | 6 | 1974 | N | NG | ST | N/A | Electric Utility | 1 |  |  |  | 1C MB MG
4254 | MI | 1702 | Dan E Karn | 2015 | 7 | 3 | 3 | 3 | Natural Gas Steam Turbine | 600 | 4070 | 3038 | [6 empty] | 60732 | 60732 |  |  |  | 32432 | 28300 |  |  |  | 0.05 | 0.05 |  |  |  |  | 10 | 0 | (RI) Recirculate: Induced Draft |  | RI | Closed | Fresh | Surface | Saginaw River | Lake Huron | OP | 1 | 1975 |  |  | OP | 6 | 1974 |  |  | OP | 6 | 1974 | N | NG | ST | N/A | Electric Utility | 1 |  |  |  | 1C MB MG
4254 | MI | 1702 | Dan E Karn | 2015 | 8 | 3 | 3 | 3 | Natural Gas Steam Turbine | 600 | 740 | -383 | [6 empty] | 20741 | 20741 |  |  |  | 20741 | 0 |  |  |  | 0.27 | 0.27 |  |  |  |  | 42 | 0 | (RI) Recirculate: Induced Draft |  | RI | Closed | Fresh | Surface | Saginaw River | Lake Huron | OP | 1 | 1975 |  |  | OP | 6 | 1974 |  |  | OP | 6 | 1974 | N | NG | ST | N/A | Electric Utility | 1 |  |  |  | 1C MB MG
4254 | MI | 1702 | Dan E Karn | 2015 | 9 | 3 | 3 | 3 | Natural Gas Steam Turbine | 600 | 0 | -746 | [6 empty] | 2097 | 2097 |  |  |  | 2097 | 0 |  |  |  | 0 | 0 |  |  |  |  | 0 | 0 | (RI) Recirculate: Induced Draft |  | RI | Closed | Fresh | Surface | Saginaw River | Lake Huron | OP | 1 | 1975 |  |  | OP | 6 | 1974 |  |  | OP | 6 | 1974 | N | NG | ST | N/A | Electric Utility | 1 |  |  |  | 1C MB MG
4254 | MI | 1702 | Dan E Karn | 2015 | 10 | 3 | 3 | 3 | Natural Gas Steam Turbine | 600 | 0 | -1349 | [6 empty] | 0 | 0 |  |  |  | 0 | 0 |  |  |  | 0 | 0 |  |  |  |  | 0 | 0 | (RI) Recirculate: Induced Draft |  | RI | Closed | Fresh | Surface | Saginaw River | Lake Huron | OP | 1 | 1975 |  |  | OP | 6 | 1974 |  |  | OP | 6 | 1974 | N | NG | ST | N/A | Electric Utility | 1 |  |  |  | 1C MB MG
4254 | MI | 1702 | Dan E Karn | 2015 | 11 | 3 | 3 | 3 | Natural Gas Steam Turbine | 600 | 0 | -1216 | [6 empty] | 692 | 692 |  |  |  | 692 | 0 |  |  |  | 0 | 0 |  |  |  |  | 0 | 0 | (RI) Recirculate: Induced Draft |  | RI | Closed | Fresh | Surface | Saginaw River | Lake Huron | OP | 1 | 1975 |  |  | OP | 6 | 1974 |  |  | OP | 6 | 1974 | N | NG | ST | N/A | Electric Utility | 1 |  |  |  | 1C MB MG
4254 | MI | 1702 | Dan E Karn | 2015 | 12 | 3 | 3 | 3 | Natural Gas Steam Turbine | 600 | 0 | -1249 | [6 empty] | 0 | 0 |  |  |  | 0 | 0 |  |  |  | 0 | 0 |  |  |  |  | 0 | 0 | (RI) Recirculate: Induced Draft |  | RI | Closed | Fresh | Surface | Saginaw River | Lake Huron | OP | 1 | 1975 |  |  | OP | 6 | 1974 |  |  | OP | 6 | 1974 | N | NG | ST | N/A | Electric Utility | 1 |  |  |  | 1C MB MG
4254 | MI | 1702 | Dan E Karn | 2015 | 1 | 4 | 4 | 3 | Natural Gas Steam Turbine | 551 | 0 | -1007 | [6 empty] | 0 | 0 |  |  |  | 0 | 0 |  |  |  | 0.01 | 0.01 |  |  |  |  | 3 | 0 | (RI) Recirculate: Induced Draft |  | RI | Closed | Fresh | Surface | Saginaw River | Lake Huron | OP | 9 | 1977 |  |  | OP | 6 | 1977 |  |  | OP | 6 | 1974 | N | NG | ST | N/A | Electric Utility | 1 |  |  |  | 1C MB MG
4254 | MI | 1702 | Dan E Karn | 2015 | 2 | 4 | 4 | 3 | Natural Gas Steam Turbine | 551 | 0 | -964 | [6 empty] | 10753 | 10753 |  |  |  | 10753 | 0 |  |  |  | 0 | 0 |  |  |  |  | 0 | 0 | (RI) Recirculate: Induced Draft |  | RI | Closed | Fresh | Surface | Saginaw River | Lake Huron | OP | 9 | 1977 |  |  | OP | 6 | 1977 |  |  | OP | 6 | 1974 | N | NG | ST | N/A | Electric Utility | 1 |  |  |  | 1C MB MG
4254 | MI | 1702 | Dan E Karn | 2015 | 3 | 4 | 4 | 3 | Natural Gas Steam Turbine | 551 | 0 | -1026 | [6 empty] | 3403 | 3403 |  |  |  | 3403 | 0 |  |  |  | 0 | 0 |  |  |  |  | 0 | 0 | (RI) Recirculate: Induced Draft |  | RI | Closed | Fresh | Surface | Saginaw River | Lake Huron | OP | 9 | 1977 |  |  | OP | 6 | 1977 |  |  | OP | 6 | 1974 | N | NG | ST | N/A | Electric Utility | 1 |  |  |  | 1C MB MG
4254 | MI | 1702 | Dan E Karn | 2015 | 4 | 4 | 4 | 3 | Natural Gas Steam Turbine | 551 | 4000 | 2566 | [6 empty] | 59185 | 59185 |  |  |  | 42059 | 17125 |  |  |  | 0.15 | 0.15 |  |  |  |  | 17 | 0 | (RI) Recirculate: Induced Draft |  | RI | Closed | Fresh | Surface | Saginaw River | Lake Huron | OP | 9 | 1977 |  |  | OP | 6 | 1977 |  |  | OP | 6 | 1974 | N | NG | ST | N/A | Electric Utility | 1 |  |  |  | 1C MB MG
4254 | MI | 1702 | Dan E Karn | 2015 | 5 | 4 | 4 | 3 | Natural Gas Steam Turbine | 551 | 0 | -491 | [6 empty] | 0 | 0 |  |  |  | 0 | 0 |  |  |  | 0 | 0 |  |  |  |  | 0 | 0 | (RI) Recirculate: Induced Draft |  | RI | Closed | Fresh | Surface | Saginaw River | Lake Huron | OP | 9 | 1977 |  |  | OP | 6 | 1977 |  |  | OP | 6 | 1974 | N | NG | ST | N/A | Electric Utility | 1 |  |  |  | 1C MB MG
4254 | MI | 1702 | Dan E Karn | 2015 | 6 | 4 | 4 | 3 | Natural Gas Steam Turbine | 551 | 0 | -799 | [6 empty] | 0 | 0 |  |  |  | 0 | 0 |  |  |  | 0 | 0 |  |  |  |  | 0 | 0 | (RI) Recirculate: Induced Draft |  | RI | Closed | Fresh | Surface | Saginaw River | Lake Huron | OP | 9 | 1977 |  |  | OP | 6 | 1977 |  |  | OP | 6 | 1974 | N | NG | ST | N/A | Electric Utility | 1 |  |  |  | 1C MB MG
4254 | MI | 1702 | Dan E Karn | 2015 | 7 | 4 | 4 | 3 | Natural Gas Steam Turbine | 551 | 0 | -851 | [6 empty] | 0 | 0 |  |  |  | 0 | 0 |  |  |  | 0.05 | 0.05 |  |  |  |  | 10 | 0 | (RI) Recirculate: Induced Draft |  | RI | Closed | Fresh | Surface | Saginaw River | Lake Huron | OP | 9 | 1977 |  |  | OP | 6 | 1977 |  |  | OP | 6 | 1974 | N | NG | ST | N/A | Electric Utility | 1 |  |  |  | 1C MB MG
4254 | MI | 1702 | Dan E Karn | 2015 | 8 | 4 | 4 | 3 | Natural Gas Steam Turbine | 551 | 10000 | 7959 | [6 empty] | 123370 | 123370 |  |  |  | 90466 | 32904 |  |  |  | 0.27 | 0.27 |  |  |  |  | 42 | 0 | (RI) Recirculate: Induced Draft |  | RI | Closed | Fresh | Surface | Saginaw River | Lake Huron | OP | 9 | 1977 |  |  | OP | 6 | 1977 |  |  | OP | 6 | 1974 | N | NG | ST | N/A | Electric Utility | 1 |  |  |  | 1C MB MG
4254 | MI | 1702 | Dan E Karn | 2015 | 9 | 4 | 4 | 3 | Natural Gas Steam Turbine | 551 | 0 | -868 | [6 empty] | 42 | 42 |  |  |  | 42 | 0 |  |  |  | 0 | 0 |  |  |  |  | 0 | 0 | (RI) Recirculate: Induced Draft |  | RI | Closed | Fresh | Surface | Saginaw River | Lake Huron | OP | 9 | 1977 |  |  | OP | 6 | 1977 |  |  | OP | 6 | 1974 | N | NG | ST | N/A | Electric Utility | 1 |  |  |  | 1C MB MG
4254 | MI | 1702 | Dan E Karn | 2015 | 10 | 4 | 4 | 3 | Natural Gas Steam Turbine | 551 | 0 | -528 | [6 empty] | 0 | 0 |  |  |  | 0 | 0 |  |  |  | 0 | 0 |  |  |  |  | 0 | 0 | (RI) Recirculate: Induced Draft |  | RI | Closed | Fresh | Surface | Saginaw River | Lake Huron | OP | 9 | 1977 |  |  | OP | 6 | 1977 |  |  | OP | 6 | 1974 | N | NG | ST | N/A | Electric Utility | 1 |  |  |  | 1C MB MG
4254 | MI | 1702 | Dan E Karn | 2015 | 11 | 4 | 4 | 3 | Natural Gas Steam Turbine | 551 | 0 | -316 | [6 empty] | 0 | 0 |  |  |  | 0 | 0 |  |  |  | 0 | 0 |  |  |  |  | 0 | 0 | (RI) Recirculate: Induced Draft |  | RI | Closed | Fresh | Surface | Saginaw River | Lake Huron | OP | 9 | 1977 |  |  | OP | 6 | 1977 |  |  | OP | 6 | 1974 | N | NG | ST | N/A | Electric Utility | 1 |  |  |  | 1C MB MG
4254 | MI | 1702 | Dan E Karn | 2015 | 12 | 4 | 4 | 3 | Natural Gas Steam Turbine | 551 | 0 | -380 | [6 empty] | 0 | 0 |  |  |  | 0 | 0 |  |  |  | 0 | 0 |  |  |  |  | 0 | 0 | (RI) Recirculate: Induced Draft |  | RI | Closed | Fresh | Surface | Saginaw River | Lake Huron | OP | 9 | 1977 |  |  | OP | 6 | 1977 |  |  | OP | 6 | 1974 | N | NG | ST | N/A | Electric Utility | 1 |  |  |  | 1C MB MG
4254 | MI | 1710 | J H Campbell | 2015 | 1 | 1 | 1 | 1 | Conventional Steam Coal | 260 | 169041 | 159191 | [6 empty] | 1625997 | 1625997 |  |  | 1622173 |  | 3824 | [10 empty] | 0 | (ON) Once through No Cool Pond |  |  | Open | Fresh | Surface | Pigeon Lake | Lake Michigan | OP | 10 | 1962 |  |  | OP | 8 | 1962 |  |  | OP | 8 | 1962 | N | SUB | ST | N/A | Electric Utility | 1 |  |  |  | Complex
4254 | MI | 1710 | J H Campbell | 2015 | 2 | 1 | 1 | 1 | Conventional Steam Coal | 260 | 144581 | 136217 | [6 empty] | 1413035 | 1413035 |  |  | 1408318 |  | 4717 | [10 empty] | 0 | (ON) Once through No Cool Pond |  |  | Open | Fresh | Surface | Pigeon Lake | Lake Michigan | OP | 10 | 1962 |  |  | OP | 8 | 1962 |  |  | OP | 8 | 1962 | N | SUB | ST | N/A | Electric Utility | 1 |  |  |  | Complex
4254 | MI | 1710 | J H Campbell | 2015 | 3 | 1 | 1 | 1 | Conventional Steam Coal | 260 | 171225 | 161564 | [6 empty] | 1690596 | 1690596 |  |  | 1689323 |  | 1273 | [10 empty] | 0 | (ON) Once through No Cool Pond |  |  | Open | Fresh | Surface | Pigeon Lake | Lake Michigan | OP | 10 | 1962 |  |  | OP | 8 | 1962 |  |  | OP | 8 | 1962 | N | SUB | ST | N/A | Electric Utility | 1 |  |  |  | Complex
4254 | MI | 1710 | J H Campbell | 2015 | 4 | 1 | 1 | 1 | Conventional Steam Coal | 260 | 14545 | 12590 | [6 empty] | 144000 | 144000 |  |  | 143516 |  | 485 | [10 empty] | 0 | (ON) Once through No Cool Pond |  |  | Open | Fresh | Surface | Pigeon Lake | Lake Michigan | OP | 10 | 1962 |  |  | OP | 8 | 1962 |  |  | OP | 8 | 1962 | N | SUB | ST | N/A | Electric Utility | 1 |  |  |  | Complex
4254 | MI | 1710 | J H Campbell | 2015 | 5 | 1 | 1 | 1 | Conventional Steam Coal | 260 | 93722 | 87223 | [6 empty] | 944629 | 944629 |  |  | 935329 |  | 9300 | [10 empty] | 0 | (ON) Once through No Cool Pond |  |  | Open | Fresh | Surface | Pigeon Lake | Lake Michigan | OP | 10 | 1962 |  |  | OP | 8 | 1962 |  |  | OP | 8 | 1962 | N | SUB | ST | N/A | Electric Utility | 1 |  |  |  | Complex
4254 | MI | 1710 | J H Campbell | 2015 | 6 | 1 | 1 | 1 | Conventional Steam Coal | 260 | 121131 | 113316 | [6 empty] | 1167232 | 1167232 |  |  | 1163776 |  | 3456 | [10 empty] | 0 | (ON) Once through No Cool Pond |  |  | Open | Fresh | Surface | Pigeon Lake | Lake Michigan | OP | 10 | 1962 |  |  | OP | 8 | 1962 |  |  | OP | 8 | 1962 | N | SUB | ST | N/A | Electric Utility | 1 |  |  |  | Complex
4254 | MI | 1710 | J H Campbell | 2015 | 7 | 1 | 1 | 1 | Conventional Steam Coal | 260 | 167601 | 157651 | [6 empty] | 1603634 | 1603634 |  |  | 1602355 |  | 1279 | [10 empty] | 0 | (ON) Once through No Cool Pond |  |  | Open | Fresh | Surface | Pigeon Lake | Lake Michigan | OP | 10 | 1962 |  |  | OP | 8 | 1962 |  |  | OP | 8 | 1962 | N | SUB | ST | N/A | Electric Utility | 1 |  |  |  | Complex
4254 | MI | 1710 | J H Campbell | 2015 | 8 | 1 | 1 | 1 | Conventional Steam Coal | 260 | 125881 | 117602 | [6 empty] | 1241576 | 1241576 |  |  | 1231348 |  | 10228 | [10 empty] | 0 | (ON) Once through No Cool Pond |  |  | Open | Fresh | Surface | Pigeon Lake | Lake Michigan | OP | 10 | 1962 |  |  | OP | 8 | 1962 |  |  | OP | 8 | 1962 | N | SUB | ST | N/A | Electric Utility | 1 |  |  |  | Complex
4254 | MI | 1710 | J H Campbell | 2015 | 9 | 1 | 1 | 1 | Conventional Steam Coal | 260 | 162949 | 152897 | [6 empty] | 1584946 | 1584946 |  |  | 1584269 |  | 677 | [10 empty] | 0 | (ON) Once through No Cool Pond |  |  | Open | Fresh | Surface | Pigeon Lake | Lake Michigan | OP | 10 | 1962 |  |  | OP | 8 | 1962 |  |  | OP | 8 | 1962 | N | SUB | ST | N/A | Electric Utility | 1 |  |  |  | Complex
4254 | MI | 1710 | J H Campbell | 2015 | 10 | 1 | 1 | 1 | Conventional Steam Coal | 260 | 169859 | 160045 | [6 empty] | 1624391 | 1624391 |  |  | 1624327 |  | 64 | [10 empty] | 0 | (ON) Once through No Cool Pond |  |  | Open | Fresh | Surface | Pigeon Lake | Lake Michigan | OP | 10 | 1962 |  |  | OP | 8 | 1962 |  |  | OP | 8 | 1962 | N | SUB | ST | N/A | Electric Utility | 1 |  |  |  | Complex
4254 | MI | 1710 | J H Campbell | 2015 | 11 | 1 | 1 | 1 | Conventional Steam Coal | 260 | 151954 | 142974 | [6 empty] | 1475852 | 1475852 |  |  | 1474941 |  | 911 | [10 empty] | 0 | (ON) Once through No Cool Pond |  |  | Open | Fresh | Surface | Pigeon Lake | Lake Michigan | OP | 10 | 1962 |  |  | OP | 8 | 1962 |  |  | OP | 8 | 1962 | N | SUB | ST | N/A | Electric Utility | 1 |  |  |  | Complex
4254 | MI | 1710 | J H Campbell | 2015 | 12 | 1 | 1 | 1 | Conventional Steam Coal | 260 | 141536 | 132184 | [6 empty] | 1388164 | 1388164 |  |  | 1386541 |  | 1623 | [10 empty] | 0 | (ON) Once through No Cool Pond |  |  | Open | Fresh | Surface | Pigeon Lake | Lake Michigan | OP | 10 | 1962 |  |  | OP | 8 | 1962 |  |  | OP | 8 | 1962 | N | SUB | ST | N/A | Electric Utility | 1 |  |  |  | Complex
4254 | MI | 1710 | J H Campbell | 2015 | 1 | 2 | 2 | 2 | Conventional Steam Coal | 350 | 166569 | 153435 | [6 empty] | 1660546 | 1660546 |  |  | 1659191 |  | 1354 | [10 empty] | 0 | (ON) Once through No Cool Pond |  |  | Open | Fresh | Surface | Pigeon Lake | Lake Michigan | OP | 7 | 1967 |  |  | OP | 5 | 1967 |  |  | OP | 3 | 1967 | N | SUB | ST | N/A | Electric Utility | 1 |  |  |  | Complex
4254 | MI | 1710 | J H Campbell | 2015 | 2 | 2 | 2 | 2 | Conventional Steam Coal | 350 | 165638 | 153071 | [6 empty] | 1636858 | 1636858 |  |  | 1632999 |  | 3859 | [10 empty] | 0 | (ON) Once through No Cool Pond |  |  | Open | Fresh | Surface | Pigeon Lake | Lake Michigan | OP | 7 | 1967 |  |  | OP | 5 | 1967 |  |  | OP | 3 | 1967 | N | SUB | ST | N/A | Electric Utility | 1 |  |  |  | Complex
4254 | MI | 1710 | J H Campbell | 2015 | 3 | 2 | 2 | 2 | Conventional Steam Coal | 350 | 148636 | 136737 | [6 empty] | 1490369 | 1490369 |  |  | 1487631 |  | 2738 | [10 empty] | 0 | (ON) Once through No Cool Pond |  |  | Open | Fresh | Surface | Pigeon Lake | Lake Michigan | OP | 7 | 1967 |  |  | OP | 5 | 1967 |  |  | OP | 3 | 1967 | N | SUB | ST | N/A | Electric Utility | 1 |  |  |  | Complex
4254 | MI | 1710 | J H Campbell | 2015 | 4 | 2 | 2 | 2 | Conventional Steam Coal | 350 | 43024 | 37271 | [6 empty] | 438287 | 438287 |  |  | 432122 |  | 6165 | [10 empty] | 0 | (ON) Once through No Cool Pond |  |  | Open | Fresh | Surface | Pigeon Lake | Lake Michigan | OP | 7 | 1967 |  |  | OP | 5 | 1967 |  |  | OP | 3 | 1967 | N | SUB | ST | N/A | Electric Utility | 1 |  |  |  | Complex
4254 | MI | 1710 | J H Campbell | 2015 | 5 | 2 | 2 | 2 | Conventional Steam Coal | 350 | 125536 | 113870 | [6 empty] | 1291192 | 1291192 |  |  | 1288770 |  | 2423 | [10 empty] | 0 | (ON) Once through No Cool Pond |  |  | Open | Fresh | Surface | Pigeon Lake | Lake Michigan | OP | 7 | 1967 |  |  | OP | 5 | 1967 |  |  | OP | 3 | 1967 | N | SUB | ST | N/A | Electric Utility | 1 |  |  |  | Complex
4254 | MI | 1710 | J H Campbell | 2015 | 6 | 2 | 2 | 2 | Conventional Steam Coal | 350 | 151522 | 138869 | [6 empty] | 1519010 | 1519010 |  |  | 1517089 |  | 1921 | [10 empty] | 0 | (ON) Once through No Cool Pond |  |  | Open | Fresh | Surface | Pigeon Lake | Lake Michigan | OP | 7 | 1967 |  |  | OP | 5 | 1967 |  |  | OP | 3 | 1967 | N | SUB | ST | N/A | Electric Utility | 1 |  |  |  | Complex
4254 | MI | 1710 | J H Campbell | 2015 | 7 | 2 | 2 | 2 | Conventional Steam Coal | 350 | 169274 | 155879 | [6 empty] | 1677761 | 1677761 |  |  | 1676745 |  | 1016 | [10 empty] | 0 | (ON) Once through No Cool Pond |  |  | Open | Fresh | Surface | Pigeon Lake | Lake Michigan | OP | 7 | 1967 |  |  | OP | 5 | 1967 |  |  | OP | 3 | 1967 | N | SUB | ST | N/A | Electric Utility | 1 |  |  |  | Complex
4254 | MI | 1710 | J H Campbell | 2015 | 8 | 2 | 2 | 2 | Conventional Steam Coal | 350 | 175209 | 160771 | [6 empty] | 1788268 | 1788268 |  |  | 1787392 |  | 876 | [10 empty] | 0 | (ON) Once through No Cool Pond |  |  | Open | Fresh | Surface | Pigeon Lake | Lake Michigan | OP | 7 | 1967 |  |  | OP | 5 | 1967 |  |  | OP | 3 | 1967 | N | SUB | ST | N/A | Electric Utility | 1 |  |  |  | Complex
4254 | MI | 1710 | J H Campbell | 2015 | 9 | 2 | 2 | 2 | Conventional Steam Coal | 350 | 175266 | 161685 | [6 empty] | 1771969 | 1771969 |  |  | 1770101 |  | 1868 | [10 empty] | 0 | (ON) Once through No Cool Pond |  |  | Open | Fresh | Surface | Pigeon Lake | Lake Michigan | OP | 7 | 1967 |  |  | OP | 5 | 1967 |  |  | OP | 3 | 1967 | N | SUB | ST | N/A | Electric Utility | 1 |  |  |  | Complex
4254 | MI | 1710 | J H Campbell | 2015 | 10 | 2 | 2 | 2 | Conventional Steam Coal | 350 | 179671 | 166455 | [6 empty] | 1747510 | 1747510 |  |  | 1743313 |  | 4198 | [10 empty] | 0 | (ON) Once through No Cool Pond |  |  | Open | Fresh | Surface | Pigeon Lake | Lake Michigan | OP | 7 | 1967 |  |  | OP | 5 | 1967 |  |  | OP | 3 | 1967 | N | SUB | ST | N/A | Electric Utility | 1 |  |  |  | Complex
4254 | MI | 1710 | J H Campbell | 2015 | 11 | 2 | 2 | 2 | Conventional Steam Coal | 350 | 158639 | 146122 | [6 empty] | 1565350 | 1565350 |  |  | 1563219 |  | 2131 | [10 empty] | 0 | (ON) Once through No Cool Pond |  |  | Open | Fresh | Surface | Pigeon Lake | Lake Michigan | OP | 7 | 1967 |  |  | OP | 5 | 1967 |  |  | OP | 3 | 1967 | N | SUB | ST | N/A | Electric Utility | 1 |  |  |  | Complex
4254 | MI | 1710 | J H Campbell | 2015 | 12 | 2 | 2 | 2 | Conventional Steam Coal | 350 | 136127 | 123971 | [6 empty] | 1370865 | 1370865 |  |  | 1368641 |  | 2224 | [10 empty] | 0 | (ON) Once through No Cool Pond |  |  | Open | Fresh | Surface | Pigeon Lake | Lake Michigan | OP | 7 | 1967 |  |  | OP | 5 | 1967 |  |  | OP | 3 | 1967 | N | SUB | ST | N/A | Electric Utility | 1 |  |  |  | Complex
4254 | MI | 1710 | J H Campbell | 2015 | 1 | 3 | 3 | 3 | Conventional Steam Coal | 809 | 553641 | 523724 | [6 empty] | 5222592 | 5222592 |  |  | 5219592 |  | 3001 | [10 empty] | 35 | (ON) Once through No Cool Pond |  |  | Open | Fresh | Surface | Lake Michigan | Lake Michigan | OP | 9 | 1980 |  |  | OP | 5 | 1980 |  |  | OP | 9 | 1980 | N | SUB | ST | N/A | Electric Utility | 1 |  |  |  | Complex
4254 | MI | 1710 | J H Campbell | 2015 | 2 | 3 | 3 | 3 | Conventional Steam Coal | 809 | 521150 | 493152 | [6 empty] | 4902646 | 4902646 |  |  | 4900351 |  | 2294 | [10 empty] | 35 | (ON) Once through No Cool Pond |  |  | Open | Fresh | Surface | Lake Michigan | Lake Michigan | OP | 9 | 1980 |  |  | OP | 5 | 1980 |  |  | OP | 9 | 1980 | N | SUB | ST | N/A | Electric Utility | 1 |  |  |  | Complex
4254 | MI | 1710 | J H Campbell | 2015 | 3 | 3 | 3 | 3 | Conventional Steam Coal | 809 | 441547 | 415219 | [6 empty] | 4177079 | 4177079 |  |  | 4156226 |  | 20853 | [10 empty] | 35 | (ON) Once through No Cool Pond |  |  | Open | Fresh | Surface | Lake Michigan | Lake Michigan | OP | 9 | 1980 |  |  | OP | 5 | 1980 |  |  | OP | 9 | 1980 | N | SUB | ST | N/A | Electric Utility | 1 |  |  |  | Complex
4254 | MI | 1710 | J H Campbell | 2015 | 4 | 3 | 3 | 3 | Conventional Steam Coal | 809 | 517187 | 489172 | [6 empty] | 4815356 | 4815356 |  |  | 4810774 |  | 4583 | [10 empty] | 35 | (ON) Once through No Cool Pond |  |  | Open | Fresh | Surface | Lake Michigan | Lake Michigan | OP | 9 | 1980 |  |  | OP | 5 | 1980 |  |  | OP | 9 | 1980 | N | SUB | ST | N/A | Electric Utility | 1 |  |  |  | Complex
4254 | MI | 1710 | J H Campbell | 2015 | 5 | 3 | 3 | 3 | Conventional Steam Coal | 809 | 542373 | 511708 | [6 empty] | 5189102 | 5189102 |  |  | 5185015 |  | 4087 | [10 empty] | 35 | (ON) Once through No Cool Pond |  |  | Open | Fresh | Surface | Lake Michigan | Lake Michigan | OP | 9 | 1980 |  |  | OP | 5 | 1980 |  |  | OP | 9 | 1980 | N | SUB | ST | N/A | Electric Utility | 1 |  |  |  | Complex
4254 | MI | 1710 | J H Campbell | 2015 | 6 | 3 | 3 | 3 | Conventional Steam Coal | 809 | 513930 | 484167 | [6 empty] | 4804617 | 4804617 |  |  | 4799246 |  | 5371 | [10 empty] | 35 | (ON) Once through No Cool Pond |  |  | Open | Fresh | Surface | Lake Michigan | Lake Michigan | OP | 9 | 1980 |  |  | OP | 5 | 1980 |  |  | OP | 9 | 1980 | N | SUB | ST | N/A | Electric Utility | 1 |  |  |  | Complex
4254 | MI | 1710 | J H Campbell | 2015 | 7 | 3 | 3 | 3 | Conventional Steam Coal | 809 | 539773 | 507652 | [6 empty] | 4990369 | 4990369 |  |  | 4984963 |  | 5406 | [10 empty] | 35 | (ON) Once through No Cool Pond |  |  | Open | Fresh | Surface | Lake Michigan | Lake Michigan | OP | 9 | 1980 |  |  | OP | 5 | 1980 |  |  | OP | 9 | 1980 | N | SUB | ST | N/A | Electric Utility | 1 |  |  |  | Complex
4254 | MI | 1710 | J H Campbell | 2015 | 8 | 3 | 3 | 3 | Conventional Steam Coal | 809 | 530490 | 498804 | [6 empty] | 5032854 | 5032854 |  |  | 5028090 |  | 4764 | [10 empty] | 35 | (ON) Once through No Cool Pond |  |  | Open | Fresh | Surface | Lake Michigan | Lake Michigan | OP | 9 | 1980 |  |  | OP | 5 | 1980 |  |  | OP | 9 | 1980 | N | SUB | ST | N/A | Electric Utility | 1 |  |  |  | Complex
4254 | MI | 1710 | J H Campbell | 2015 | 9 | 3 | 3 | 3 | Conventional Steam Coal | 809 | 487142 | 457599 | [6 empty] | 4634048 | 4634048 |  |  | 4629226 |  | 4822 | [10 empty] | 35 | (ON) Once through No Cool Pond |  |  | Open | Fresh | Surface | Lake Michigan | Lake Michigan | OP | 9 | 1980 |  |  | OP | 5 | 1980 |  |  | OP | 9 | 1980 | N | SUB | ST | N/A | Electric Utility | 1 |  |  |  | Complex
4254 | MI | 1710 | J H Campbell | 2015 | 10 | 3 | 3 | 3 | Conventional Steam Coal | 809 | 313798 | 294401 | [6 empty] | 2910123 | 2910123 |  |  | 2898330 |  | 11793 | [10 empty] | 35 | (ON) Once through No Cool Pond |  |  | Open | Fresh | Surface | Lake Michigan | Lake Michigan | OP | 9 | 1980 |  |  | OP | 5 | 1980 |  |  | OP | 9 | 1980 | N | SUB | ST | N/A | Electric Utility | 1 |  |  |  | Complex
4254 | MI | 1710 | J H Campbell | 2015 | 11 | 3 | 3 | 3 | Conventional Steam Coal | 809 | 489639 | 461279 | [6 empty] | 4607117 | 4607117 |  |  | 4602300 |  | 4816 | [10 empty] | 35 | (ON) Once through No Cool Pond |  |  | Open | Fresh | Surface | Lake Michigan | Lake Michigan | OP | 9 | 1980 |  |  | OP | 5 | 1980 |  |  | OP | 9 | 1980 | N | SUB | ST | N/A | Electric Utility | 1 |  |  |  | Complex
4254 | MI | 1710 | J H Campbell | 2015 | 12 | 3 | 3 | 3 | Conventional Steam Coal | 809 | 459428 | 431447 | [6 empty] | 4357330 | 4357330 |  |  | 4351516 |  | 5815 | [10 empty] | 35 | (ON) Once through No Cool Pond |  |  | Open | Fresh | Surface | Lake Michigan | Lake Michigan | OP | 9 | 1980 |  |  | OP | 5 | 1980 |  |  | OP | 9 | 1980 | N | SUB | ST | N/A | Electric Utility | 1 |  |  |  | Complex
4254 | MI | 1710 | J H Campbell | 2015 | 1 | 1 | 1 | PLANT | Conventional Steam Coal | 260 | 169041 | 159191 | [6 empty] | 1625997 | 1625997 |  |  | 1622173 |  | 3824 |  |  |  | 10601 | [5 empty] | 744 |  |  |  | ON | [5 empty] | OP | 10 | 1962 |  |  | OP | 8 | 1962 | [5 empty] | N | SUB | ST | N/A | Electric Utility | 1 |  |  |  | Complex
4254 | MI | 1710 | J H Campbell | 2015 | 2 | 1 | 1 | PLANT | Conventional Steam Coal | 260 | 144581 | 136217 | [6 empty] | 1413035 | 1413035 |  |  | 1408318 |  | 4717 |  |  |  | 7755 | [5 empty] | 672 |  |  |  | ON | [5 empty] | OP | 10 | 1962 |  |  | OP | 8 | 1962 | [5 empty] | N | SUB | ST | N/A | Electric Utility | 1 |  |  |  | Complex
4254 | MI | 1710 | J H Campbell | 2015 | 3 | 1 | 1 | PLANT | Conventional Steam Coal | 260 | 171225 | 161564 | [6 empty] | 1690596 | 1690596 |  |  | 1689323 |  | 1273 |  |  |  | 10234 | [5 empty] | 743 |  |  |  | ON | [5 empty] | OP | 10 | 1962 |  |  | OP | 8 | 1962 | [5 empty] | N | SUB | ST | N/A | Electric Utility | 1 |  |  |  | Complex
4254 | MI | 1710 | J H Campbell | 2015 | 4 | 1 | 1 | PLANT | Conventional Steam Coal | 260 | 14545 | 12590 | [6 empty] | 144000 | 144000 |  |  | 143516 |  | 485 |  |  |  | 10538 | [5 empty] | 720 |  |  |  | ON | [5 empty] | OP | 10 | 1962 |  |  | OP | 8 | 1962 | [5 empty] | N | SUB | ST | N/A | Electric Utility | 1 |  |  |  | Complex
4254 | MI | 1710 | J H Campbell | 2015 | 5 | 1 | 1 | PLANT | Conventional Steam Coal | 260 | 93722 | 87223 | [6 empty] | 944629 | 944629 |  |  | 935329 |  | 9300 |  |  |  | 17110 | [5 empty] | 744 |  |  |  | ON | [5 empty] | OP | 10 | 1962 |  |  | OP | 8 | 1962 | [5 empty] | N | SUB | ST | N/A | Electric Utility | 1 |  |  |  | Complex
4254 | MI | 1710 | J H Campbell | 2015 | 6 | 1 | 1 | PLANT | Conventional Steam Coal | 260 | 121131 | 113316 | [6 empty] | 1167232 | 1167232 |  |  | 1163776 |  | 3456 |  |  |  | 23773 | [5 empty] | 720 |  |  |  | ON | [5 empty] | OP | 10 | 1962 |  |  | OP | 8 | 1962 | [5 empty] | N | SUB | ST | N/A | Electric Utility | 1 |  |  |  | Complex
4254 | MI | 1710 | J H Campbell | 2015 | 7 | 1 | 1 | PLANT | Conventional Steam Coal | 260 | 167601 | 157651 | [6 empty] | 1603634 | 1603634 |  |  | 1602355 |  | 1279 |  |  |  | 30170 | [5 empty] | 744 |  |  |  | ON | [5 empty] | OP | 10 | 1962 |  |  | OP | 8 | 1962 | [5 empty] | N | SUB | ST | N/A | Electric Utility | 1 |  |  |  | Complex
4254 | MI | 1710 | J H Campbell | 2015 | 8 | 1 | 1 | PLANT | Conventional Steam Coal | 260 | 125881 | 117602 | [6 empty] | 1241576 | 1241576 |  |  | 1231348 |  | 10228 |  |  |  | 29250 | [5 empty] | 744 |  |  |  | ON | [5 empty] | OP | 10 | 1962 |  |  | OP | 8 | 1962 | [5 empty] | N | SUB | ST | N/A | Electric Utility | 1 |  |  |  | Complex
4254 | MI | 1710 | J H Campbell | 2015 | 9 | 1 | 1 | PLANT | Conventional Steam Coal | 260 | 162949 | 152897 | [6 empty] | 1584946 | 1584946 |  |  | 1584269 |  | 677 |  |  |  | 29183 | [5 empty] | 720 |  |  |  | ON | [5 empty] | OP | 10 | 1962 |  |  | OP | 8 | 1962 | [5 empty] | N | SUB | ST | N/A | Electric Utility | 1 |  |  |  | Complex
4254 | MI | 1710 | J H Campbell | 2015 | 10 | 1 | 1 | PLANT | Conventional Steam Coal | 260 | 169859 | 160045 | [6 empty] | 1624391 | 1624391 |  |  | 1624327 |  | 64 |  |  |  | 19992 | [5 empty] | 744 |  |  |  | ON | [5 empty] | OP | 10 | 1962 |  |  | OP | 8 | 1962 | [5 empty] | N | SUB | ST | N/A | Electric Utility | 1 |  |  |  | Complex
4254 | MI | 1710 | J H Campbell | 2015 | 11 | 1 | 1 | PLANT | Conventional Steam Coal | 260 | 151954 | 142974 | [6 empty] | 1475852 | 1475852 |  |  | 1474941 |  | 911 |  |  |  | 23340 | [5 empty] | 720 |  |  |  | ON | [5 empty] | OP | 10 | 1962 |  |  | OP | 8 | 1962 | [5 empty] | N | SUB | ST | N/A | Electric Utility | 1 |  |  |  | Complex
4254 | MI | 1710 | J H Campbell | 2015 | 12 | 1 | 1 | PLANT | Conventional Steam Coal | 260 | 141536 | 132184 | [6 empty] | 1388164 | 1388164 |  |  | 1386541 |  | 1623 |  |  |  | 22306 | [5 empty] | 744 |  |  |  | ON | [5 empty] | OP | 10 | 1962 |  |  | OP | 8 | 1962 | [5 empty] | N | SUB | ST | N/A | Electric Utility | 1 |  |  |  | Complex
4254 | MI | 1710 | J H Campbell | 2015 | 1 | 2 | 2 | PLANT | Conventional Steam Coal | 350 | 166569 | 153435 | [6 empty] | 1660546 | 1660546 |  |  | 1659191 |  | 1354 |  |  |  | 10601 | [5 empty] | 744 |  |  |  | ON | [5 empty] | OP | 7 | 1967 |  |  | OP | 5 | 1967 | [5 empty] | N | SUB | ST | N/A | Electric Utility | 1 |  |  |  | Complex
4254 | MI | 1710 | J H Campbell | 2015 | 2 | 2 | 2 | PLANT | Conventional Steam Coal | 350 | 165638 | 153071 | [6 empty] | 1636858 | 1636858 |  |  | 1632999 |  | 3859 |  |  |  | 7755 | [5 empty] | 672 |  |  |  | ON | [5 empty] | OP | 7 | 1967 |  |  | OP | 5 | 1967 | [5 empty] | N | SUB | ST | N/A | Electric Utility | 1 |  |  |  | Complex
4254 | MI | 1710 | J H Campbell | 2015 | 3 | 2 | 2 | PLANT | Conventional Steam Coal | 350 | 148636 | 136737 | [6 empty] | 1490369 | 1490369 |  |  | 1487631 |  | 2738 |  |  |  | 10234 | [5 empty] | 743 |  |  |  | ON | [5 empty] | OP | 7 | 1967 |  |  | OP | 5 | 1967 | [5 empty] | N | SUB | ST | N/A | Electric Utility | 1 |  |  |  | Complex
4254 | MI | 1710 | J H Campbell | 2015 | 4 | 2 | 2 | PLANT | Conventional Steam Coal | 350 | 43024 | 37271 | [6 empty] | 438287 | 438287 |  |  | 432122 |  | 6165 |  |  |  | 10538 | [5 empty] | 720 |  |  |  | ON | [5 empty] | OP | 7 | 1967 |  |  | OP | 5 | 1967 | [5 empty] | N | SUB | ST | N/A | Electric Utility | 1 |  |  |  | Complex
4254 | MI | 1710 | J H Campbell | 2015 | 5 | 2 | 2 | PLANT | Conventional Steam Coal | 350 | 125536 | 113870 | [6 empty] | 1291192 | 1291192 |  |  | 1288770 |  | 2423 |  |  |  | 17110 | [5 empty] | 744 |  |  |  | ON | [5 empty] | OP | 7 | 1967 |  |  | OP | 5 | 1967 | [5 empty] | N | SUB | ST | N/A | Electric Utility | 1 |  |  |  | Complex
4254 | MI | 1710 | J H Campbell | 2015 | 6 | 2 | 2 | PLANT | Conventional Steam Coal | 350 | 151522 | 138869 | [6 empty] | 1519010 | 1519010 |  |  | 1517089 |  | 1921 |  |  |  | 23773 | [5 empty] | 720 |  |  |  | ON | [5 empty] | OP | 7 | 1967 |  |  | OP | 5 | 1967 | [5 empty] | N | SUB | ST | N/A | Electric Utility | 1 |  |  |  | Complex
4254 | MI | 1710 | J H Campbell | 2015 | 7 | 2 | 2 | PLANT | Conventional Steam Coal | 350 | 169274 | 155879 | [6 empty] | 1677761 | 1677761 |  |  | 1676745 |  | 1016 |  |  |  | 30170 | [5 empty] | 744 |  |  |  | ON | [5 empty] | OP | 7 | 1967 |  |  | OP | 5 | 1967 | [5 empty] | N | SUB | ST | N/A | Electric Utility | 1 |  |  |  | Complex
4254 | MI | 1710 | J H Campbell | 2015 | 8 | 2 | 2 | PLANT | Conventional Steam Coal | 350 | 175209 | 160771 | [6 empty] | 1788268 | 1788268 |  |  | 1787392 |  | 876 |  |  |  | 29250 | [5 empty] | 744 |  |  |  | ON | [5 empty] | OP | 7 | 1967 |  |  | OP | 5 | 1967 | [5 empty] | N | SUB | ST | N/A | Electric Utility | 1 |  |  |  | Complex
4254 | MI | 1710 | J H Campbell | 2015 | 9 | 2 | 2 | PLANT | Conventional Steam Coal | 350 | 175266 | 161685 | [6 empty] | 1771969 | 1771969 |  |  | 1770101 |  | 1868 |  |  |  | 29183 | [5 empty] | 720 |  |  |  | ON | [5 empty] | OP | 7 | 1967 |  |  | OP | 5 | 1967 | [5 empty] | N | SUB | ST | N/A | Electric Utility | 1 |  |  |  | Complex
4254 | MI | 1710 | J H Campbell | 2015 | 10 | 2 | 2 | PLANT | Conventional Steam Coal | 350 | 179671 | 166455 | [6 empty] | 1747510 | 1747510 |  |  | 1743313 |  | 4198 |  |  |  | 19992 | [5 empty] | 744 |  |  |  | ON | [5 empty] | OP | 7 | 1967 |  |  | OP | 5 | 1967 | [5 empty] | N | SUB | ST | N/A | Electric Utility | 1 |  |  |  | Complex
4254 | MI | 1710 | J H Campbell | 2015 | 11 | 2 | 2 | PLANT | Conventional Steam Coal | 350 | 158639 | 146122 | [6 empty] | 1565350 | 1565350 |  |  | 1563219 |  | 2131 |  |  |  | 23340 | [5 empty] | 720 |  |  |  | ON | [5 empty] | OP | 7 | 1967 |  |  | OP | 5 | 1967 | [5 empty] | N | SUB | ST | N/A | Electric Utility | 1 |  |  |  | Complex
4254 | MI | 1710 | J H Campbell | 2015 | 12 | 2 | 2 | PLANT | Conventional Steam Coal | 350 | 136127 | 123971 | [6 empty] | 1370865 | 1370865 |  |  | 1368641 |  | 2224 |  |  |  | 22306 | [5 empty] | 744 |  |  |  | ON | [5 empty] | OP | 7 | 1967 |  |  | OP | 5 | 1967 | [5 empty] | N | SUB | ST | N/A | Electric Utility | 1 |  |  |  | Complex
4254 | MI | 1710 | J H Campbell | 2015 | 1 | 3 | 3 | PLANT | Conventional Steam Coal | 809 | 553641 | 523724 | [6 empty] | 5222592 | 5222592 |  |  | 5219592 |  | 3001 |  |  |  | 10601 | [5 empty] | 744 |  |  |  | ON | [5 empty] | OP | 9 | 1980 |  |  | OP | 5 | 1980 | [5 empty] | N | SUB | ST | N/A | Electric Utility | 1 |  |  |  | Complex
4254 | MI | 1710 | J H Campbell | 2015 | 2 | 3 | 3 | PLANT | Conventional Steam Coal | 809 | 521150 | 493152 | [6 empty] | 4902646 | 4902646 |  |  | 4900351 |  | 2294 |  |  |  | 7755 | [5 empty] | 672 |  |  |  | ON | [5 empty] | OP | 9 | 1980 |  |  | OP | 5 | 1980 | [5 empty] | N | SUB | ST | N/A | Electric Utility | 1 |  |  |  | Complex
4254 | MI | 1710 | J H Campbell | 2015 | 3 | 3 | 3 | PLANT | Conventional Steam Coal | 809 | 441547 | 415219 | [6 empty] | 4177079 | 4177079 |  |  | 4156226 |  | 20853 |  |  |  | 10234 | [5 empty] | 743 |  |  |  | ON | [5 empty] | OP | 9 | 1980 |  |  | OP | 5 | 1980 | [5 empty] | N | SUB | ST | N/A | Electric Utility | 1 |  |  |  | Complex
4254 | MI | 1710 | J H Campbell | 2015 | 4 | 3 | 3 | PLANT | Conventional Steam Coal | 809 | 517187 | 489172 | [6 empty] | 4815356 | 4815356 |  |  | 4810774 |  | 4583 |  |  |  | 10538 | [5 empty] | 720 |  |  |  | ON | [5 empty] | OP | 9 | 1980 |  |  | OP | 5 | 1980 | [5 empty] | N | SUB | ST | N/A | Electric Utility | 1 |  |  |  | Complex
4254 | MI | 1710 | J H Campbell | 2015 | 5 | 3 | 3 | PLANT | Conventional Steam Coal | 809 | 542373 | 511708 | [6 empty] | 5189102 | 5189102 |  |  | 5185015 |  | 4087 |  |  |  | 17110 | [5 empty] | 744 |  |  |  | ON | [5 empty] | OP | 9 | 1980 |  |  | OP | 5 | 1980 | [5 empty] | N | SUB | ST | N/A | Electric Utility | 1 |  |  |  | Complex
4254 | MI | 1710 | J H Campbell | 2015 | 6 | 3 | 3 | PLANT | Conventional Steam Coal | 809 | 513930 | 484167 | [6 empty] | 4804617 | 4804617 |  |  | 4799246 |  | 5371 |  |  |  | 23773 | [5 empty] | 720 |  |  |  | ON | [5 empty] | OP | 9 | 1980 |  |  | OP | 5 | 1980 | [5 empty] | N | SUB | ST | N/A | Electric Utility | 1 |  |  |  | Complex
4254 | MI | 1710 | J H Campbell | 2015 | 7 | 3 | 3 | PLANT | Conventional Steam Coal | 809 | 539773 | 507652 | [6 empty] | 4990369 | 4990369 |  |  | 4984963 |  | 5406 |  |  |  | 30170 | [5 empty] | 744 |  |  |  | ON | [5 empty] | OP | 9 | 1980 |  |  | OP | 5 | 1980 | [5 empty] | N | SUB | ST | N/A | Electric Utility | 1 |  |  |  | Complex
4254 | MI | 1710 | J H Campbell | 2015 | 8 | 3 | 3 | PLANT | Conventional Steam Coal | 809 | 530490 | 498804 | [6 empty] | 5032854 | 5032854 |  |  | 5028090 |  | 4764 |  |  |  | 29250 | [5 empty] | 744 |  |  |  | ON | [5 empty] | OP | 9 | 1980 |  |  | OP | 5 | 1980 | [5 empty] | N | SUB | ST | N/A | Electric Utility | 1 |  |  |  | Complex
4254 | MI | 1710 | J H Campbell | 2015 | 9 | 3 | 3 | PLANT | Conventional Steam Coal | 809 | 487142 | 457599 | [6 empty] | 4634048 | 4634048 |  |  | 4629226 |  | 4822 |  |  |  | 29183 | [5 empty] | 720 |  |  |  | ON | [5 empty] | OP | 9 | 1980 |  |  | OP | 5 | 1980 | [5 empty] | N | SUB | ST | N/A | Electric Utility | 1 |  |  |  | Complex
4254 | MI | 1710 | J H Campbell | 2015 | 10 | 3 | 3 | PLANT | Conventional Steam Coal | 809 | 313798 | 294401 | [6 empty] | 2910123 | 2910123 |  |  | 2898330 |  | 11793 |  |  |  | 19992 | [5 empty] | 744 |  |  |  | ON | [5 empty] | OP | 9 | 1980 |  |  | OP | 5 | 1980 | [5 empty] | N | SUB | ST | N/A | Electric Utility | 1 |  |  |  | Complex
4254 | MI | 1710 | J H Campbell | 2015 | 11 | 3 | 3 | PLANT | Conventional Steam Coal | 809 | 489639 | 461279 | [6 empty] | 4607117 | 4607117 |  |  | 4602300 |  | 4816 |  |  |  | 23340 | [5 empty] | 720 |  |  |  | ON | [5 empty] | OP | 9 | 1980 |  |  | OP | 5 | 1980 | [5 empty] | N | SUB | ST | N/A | Electric Utility | 1 |  |  |  | Complex
4254 | MI | 1710 | J H Campbell | 2015 | 12 | 3 | 3 | PLANT | Conventional Steam Coal | 809 | 459428 | 431447 | [6 empty] | 4357330 | 4357330 |  |  | 4351516 |  | 5815 |  |  |  | 22306 | [5 empty] | 744 |  |  |  | ON | [5 empty] | OP | 9 | 1980 |  |  | OP | 5 | 1980 | [5 empty] | N | SUB | ST | N/A | Electric Utility | 1 |  |  |  | Complex
56192 | MI | 1715 | Palisades | 2015 | 1 | 1 | NSS1 | CW | Nuclear | 783.5 | 636547 | 608486 | [16 empty] | 4107.61 | 535.68 | 6751 | 880 |  |  | 744 | 25 | (RI) Recirculate: Induced Draft |  | RI | Closed | Fresh | Surface | LAKE MICHEGAN | LAKE MICHEGAN | OP | 3 | 1972 |  |  | OP |  |  |  |  | OP | 12 | 1971 | N | NUC | ST | N/A | IPP Non-CHP | 3 |  |  |  | Simple
56192 | MI | 1715 | Palisades | 2015 | 2 | 1 | NSS1 | CW | Nuclear | 783.5 | 573521 | 548730 | [16 empty] | 3710.15 | 483.84 | 6761 | 882 |  |  | 672 | 25 | (RI) Recirculate: Induced Draft |  | RI | Closed | Fresh | Surface | LAKE MICHEGAN | LAKE MICHEGAN | OP | 3 | 1972 |  |  | OP |  |  |  |  | OP | 12 | 1971 | N | NUC | ST | N/A | IPP Non-CHP | 3 |  |  |  | Simple
56192 | MI | 1715 | Palisades | 2015 | 3 | 1 | NSS1 | CW | Nuclear | 783.5 | 636224 | 608445 | [16 empty] | 4107.19 | 535.68 | 6750 | 880 |  |  | 744 | 25 | (RI) Recirculate: Induced Draft |  | RI | Closed | Fresh | Surface | LAKE MICHEGAN | LAKE MICHEGAN | OP | 3 | 1972 |  |  | OP |  |  |  |  | OP | 12 | 1971 | N | NUC | ST | N/A | IPP Non-CHP | 3 |  |  |  | Simple
56192 | MI | 1715 | Palisades | 2015 | 4 | 1 | NSS1 | CW | Nuclear | 783.5 | 613136 | 585160 | [16 empty] | 3796.5 | 518.4 | 6488 | 886 |  |  | 720 | 25 | (RI) Recirculate: Induced Draft |  | RI | Closed | Fresh | Surface | LAKE MICHEGAN | LAKE MICHEGAN | OP | 3 | 1972 |  |  | OP |  |  |  |  | OP | 12 | 1971 | N | NUC | ST | N/A | IPP Non-CHP | 3 |  |  |  | Simple
56192 | MI | 1715 | Palisades | 2015 | 5 | 1 | NSS1 | CW | Nuclear | 783.5 | 621351 | 592832 | [16 empty] | 4107.19 | 535.68 | 6928 | 904 |  |  | 744 | 25 | (RI) Recirculate: Induced Draft |  | RI | Closed | Fresh | Surface | LAKE MICHEGAN | LAKE MICHEGAN | OP | 3 | 1972 |  |  | OP |  |  |  |  | OP | 12 | 1971 | N | NUC | ST | N/A | IPP Non-CHP | 3 |  |  |  | Simple
56192 | MI | 1715 | Palisades | 2015 | 6 | 1 | NSS1 | CW | Nuclear | 783.5 | 597994 | 570012 | [16 empty] | 3974.75 | 518.4 | 6973 | 909 |  |  | 720 | 25 | (RI) Recirculate: Induced Draft |  | RI | Closed | Fresh | Surface | LAKE MICHEGAN | LAKE MICHEGAN | OP | 3 | 1972 |  |  | OP |  |  |  |  | OP | 12 | 1971 | N | NUC | ST | N/A | IPP Non-CHP | 3 |  |  |  | Simple
56192 | MI | 1715 | Palisades | 2015 | 7 | 1 | NSS1 | CW | Nuclear | 783.5 | 614828 | 585747 | [16 empty] | 4205.05 | 535.68 | 7179 | 915 |  |  | 744 | 25 | (RI) Recirculate: Induced Draft |  | RI | Closed | Fresh | Surface | LAKE MICHEGAN | LAKE MICHEGAN | OP | 3 | 1972 |  |  | OP |  |  |  |  | OP | 12 | 1971 | N | NUC | ST | N/A | IPP Non-CHP | 3 |  |  |  | Simple
56192 | MI | 1715 | Palisades | 2015 | 8 | 1 | NSS1 | CW | Nuclear | 783.5 | 607409 | 578292 | [16 empty] | 4326.88 | 535.68 | 7482 | 926 |  |  | 744 | 25 | (RI) Recirculate: Induced Draft |  | RI | Closed | Fresh | Surface | LAKE MICHEGAN | LAKE MICHEGAN | OP | 3 | 1972 |  |  | OP |  |  |  |  | OP | 12 | 1971 | N | NUC | ST | N/A | IPP Non-CHP | 3 |  |  |  | Simple
56192 | MI | 1715 | Palisades | 2015 | 9 | 1 | NSS1 | CW | Nuclear | 783.5 | 261488 | 245693 | [16 empty] | 2461.34 | 276.48 | 10018 | 1125 |  |  | 384 | 25 | (RI) Recirculate: Induced Draft |  | RI | Closed | Fresh | Surface | LAKE MICHEGAN | LAKE MICHEGAN | OP | 3 | 1972 |  |  | OP |  |  |  |  | OP | 12 | 1971 | N | NUC | ST | N/A | IPP Non-CHP | 3 |  |  |  | Simple
56192 | MI | 1715 | Palisades | 2015 | 10 | 1 | NSS1 | CW | Nuclear | 783.5 | 218074 | 207366 | [16 empty] | 2122.72 | 207.36 | 10237 | 1000 |  |  | 288 | 25 | (RI) Recirculate: Induced Draft |  | RI | Closed | Fresh | Surface | LAKE MICHEGAN | LAKE MICHEGAN | OP | 3 | 1972 |  |  | OP |  |  |  |  | OP | 12 | 1971 | N | NUC | ST | N/A | IPP Non-CHP | 3 |  |  |  | Simple
56192 | MI | 1715 | Palisades | 2015 | 11 | 1 | NSS1 | CW | Nuclear | 783.5 | 612400 | 583569 | [16 empty] | 3798.63 | 518.4 | 6509 | 888 |  |  | 720 | 25 | (RI) Recirculate: Induced Draft |  | RI | Closed | Fresh | Surface | LAKE MICHEGAN | LAKE MICHEGAN | OP | 3 | 1972 |  |  | OP |  |  |  |  | OP | 12 | 1971 | N | NUC | ST | N/A | IPP Non-CHP | 3 |  |  |  | Simple
56192 | MI | 1715 | Palisades | 2015 | 12 | 1 | NSS1 | CW | Nuclear | 783.5 | 633834 | 604188 | [16 empty] | 4107.61 | 535.68 | 6799 | 887 |  |  | 744 | 25 | (RI) Recirculate: Induced Draft |  | RI | Closed | Fresh | Surface | LAKE MICHEGAN | LAKE MICHEGAN | OP | 3 | 1972 |  |  | OP |  |  |  |  | OP | 12 | 1971 | N | NUC | ST | N/A | IPP Non-CHP | 3 |  |  |  | Simple
4254 | MI | 1720 | J C Weadock | 2015 | 1 | 7 | 7 | 7 | Conventional Steam Coal | 152 | 81266 | 75074 | [6 empty] | 750820 | 750820 |  |  | 749111 |  | 1709 | [10 empty] | 0 | (ON) Once through No Cool Pond |  |  | Open | Fresh | Surface | Saginaw River | Lake Huron | OP | 5 | 1955 |  |  | OP | 4 | 1955 |  |  | OP | 3 | 1955 | N | SUB | ST | N/A | Electric Utility | 1 |  |  |  | Complex
4254 | MI | 1720 | J C Weadock | 2015 | 2 | 7 | 7 | 7 | Conventional Steam Coal | 152 | 89692 | 83165 | [6 empty] | 846959 | 846959 |  |  | 846959 |  | 0 | [10 empty] | 0 | (ON) Once through No Cool Pond |  |  | Open | Fresh | Surface | Saginaw River | Lake Huron | OP | 5 | 1955 |  |  | OP | 4 | 1955 |  |  | OP | 3 | 1955 | N | SUB | ST | N/A | Electric Utility | 1 |  |  |  | Complex
4254 | MI | 1720 | J C Weadock | 2015 | 3 | 7 | 7 | 7 | Conventional Steam Coal | 152 | 96667 | 89566 | [6 empty] | 917033 | 917033 |  |  | 917033 |  | 0 | [10 empty] | 0 | (ON) Once through No Cool Pond |  |  | Open | Fresh | Surface | Saginaw River | Lake Huron | OP | 5 | 1955 |  |  | OP | 4 | 1955 |  |  | OP | 3 | 1955 | N | SUB | ST | N/A | Electric Utility | 1 |  |  |  | Complex
4254 | MI | 1720 | J C Weadock | 2015 | 4 | 7 | 7 | 7 | Conventional Steam Coal | 152 | 83345 | 76826 | [6 empty] | 781792 | 781792 |  |  | 781792 |  | 0 | [10 empty] | 0 | (ON) Once through No Cool Pond |  |  | Open | Fresh | Surface | Saginaw River | Lake Huron | OP | 5 | 1955 |  |  | OP | 4 | 1955 |  |  | OP | 3 | 1955 | N | SUB | ST | N/A | Electric Utility | 1 |  |  |  | Complex
4254 | MI | 1720 | J C Weadock | 2015 | 5 | 7 | 7 | 7 | Conventional Steam Coal | 152 | 94064 | 86850 | [6 empty] | 879641 | 879641 |  |  | 879284 |  | 357 | [10 empty] | 0 | (ON) Once through No Cool Pond |  |  | Open | Fresh | Surface | Saginaw River | Lake Huron | OP | 5 | 1955 |  |  | OP | 4 | 1955 |  |  | OP | 3 | 1955 | N | SUB | ST | N/A | Electric Utility | 1 |  |  |  | Complex
4254 | MI | 1720 | J C Weadock | 2015 | 6 | 7 | 7 | 7 | Conventional Steam Coal | 152 | 86842 | 79743 | [6 empty] | 844479 | 844479 |  |  | 844479 |  | 0 | [10 empty] | 0 | (ON) Once through No Cool Pond |  |  | Open | Fresh | Surface | Saginaw River | Lake Huron | OP | 5 | 1955 |  |  | OP | 4 | 1955 |  |  | OP | 3 | 1955 | N | SUB | ST | N/A | Electric Utility | 1 |  |  |  | Complex
4254 | MI | 1720 | J C Weadock | 2015 | 7 | 7 | 7 | 7 | Conventional Steam Coal | 152 | 97380 | 89747 | [6 empty] | 947156 | 947156 |  |  | 947156 |  | 0 | [10 empty] | 0 | (ON) Once through No Cool Pond |  |  | Open | Fresh | Surface | Saginaw River | Lake Huron | OP | 5 | 1955 |  |  | OP | 4 | 1955 |  |  | OP | 3 | 1955 | N | SUB | ST | N/A | Electric Utility | 1 |  |  |  | Complex
4254 | MI | 1720 | J C Weadock | 2015 | 8 | 7 | 7 | 7 | Conventional Steam Coal | 152 | 74981 | 68743 | [6 empty] | 720088 | 720088 |  |  | 718304 |  | 1784 | [10 empty] | 0 | (ON) Once through No Cool Pond |  |  | Open | Fresh | Surface | Saginaw River | Lake Huron | OP | 5 | 1955 |  |  | OP | 4 | 1955 |  |  | OP | 3 | 1955 | N | SUB | ST | N/A | Electric Utility | 1 |  |  |  | Complex
4254 | MI | 1720 | J C Weadock | 2015 | 9 | 7 | 7 | 7 | Conventional Steam Coal | 152 | 88801 | 82078 | [6 empty] | 849547 | 849547 |  |  | 849547 |  | 0 | [10 empty] | 0 | (ON) Once through No Cool Pond |  |  | Open | Fresh | Surface | Saginaw River | Lake Huron | OP | 5 | 1955 |  |  | OP | 4 | 1955 |  |  | OP | 3 | 1955 | N | SUB | ST | N/A | Electric Utility | 1 |  |  |  | Complex
4254 | MI | 1720 | J C Weadock | 2015 | 10 | 7 | 7 | 7 | Conventional Steam Coal | 152 | 95601 | 88672 | [6 empty] | 904582 | 904582 |  |  | 904582 |  | 0 | [10 empty] | 0 | (ON) Once through No Cool Pond |  |  | Open | Fresh | Surface | Saginaw River | Lake Huron | OP | 5 | 1955 |  |  | OP | 4 | 1955 |  |  | OP | 3 | 1955 | N | SUB | ST | N/A | Electric Utility | 1 |  |  |  | Complex
4254 | MI | 1720 | J C Weadock | 2015 | 11 | 7 | 7 | 7 | Conventional Steam Coal | 152 | 91846 | 85092 | [6 empty] | 871752 | 871752 |  |  | 871752 |  | 0 | [10 empty] | 0 | (ON) Once through No Cool Pond |  |  | Open | Fresh | Surface | Saginaw River | Lake Huron | OP | 5 | 1955 |  |  | OP | 4 | 1955 |  |  | OP | 3 | 1955 | N | SUB | ST | N/A | Electric Utility | 1 |  |  |  | Complex
4254 | MI | 1720 | J C Weadock | 2015 | 12 | 7 | 7 | 7 | Conventional Steam Coal | 152 | 93625 | 86618 | [6 empty] | 888808 | 888808 |  |  | 888808 |  | 0 | [10 empty] | 0 | (ON) Once through No Cool Pond |  |  | Open | Fresh | Surface | Saginaw River | Lake Huron | OP | 5 | 1955 |  |  | OP | 4 | 1955 |  |  | OP | 3 | 1955 | N | SUB | ST | N/A | Electric Utility | 1 |  |  |  | Complex
4254 | MI | 1720 | J C Weadock | 2015 | 1 | 8 | 7 | 7 | Conventional Steam Coal | 151 | 99661 | 92537 | [6 empty] | 750820 | 750820 |  |  | 749111 |  | 1709 | [10 empty] | 0 | (ON) Once through No Cool Pond |  |  | Open | Fresh | Surface | Saginaw River | Lake Huron | OP | 1 | 1958 |  |  | OP | 4 | 1955 |  |  | OP | 3 | 1955 | N | SUB | ST | N/A | Electric Utility | 1 |  |  |  | Complex
4254 | MI | 1720 | J C Weadock | 2015 | 2 | 8 | 7 | 7 | Conventional Steam Coal | 151 | 85397 | 79073 | [6 empty] | 846959 | 846959 |  |  | 846959 |  | 0 | [10 empty] | 0 | (ON) Once through No Cool Pond |  |  | Open | Fresh | Surface | Saginaw River | Lake Huron | OP | 1 | 1958 |  |  | OP | 4 | 1955 |  |  | OP | 3 | 1955 | N | SUB | ST | N/A | Electric Utility | 1 |  |  |  | Complex
4254 | MI | 1720 | J C Weadock | 2015 | 3 | 8 | 7 | 7 | Conventional Steam Coal | 151 | 62491 | 57175 | [6 empty] | 917033 | 917033 |  |  | 917033 |  | 0 | [10 empty] | 0 | (ON) Once through No Cool Pond |  |  | Open | Fresh | Surface | Saginaw River | Lake Huron | OP | 1 | 1958 |  |  | OP | 4 | 1955 |  |  | OP | 3 | 1955 | N | SUB | ST | N/A | Electric Utility | 1 |  |  |  | Complex
4254 | MI | 1720 | J C Weadock | 2015 | 4 | 8 | 7 | 7 | Conventional Steam Coal | 151 | 88838 | 82217 | [6 empty] | 781792 | 781792 |  |  | 781792 |  | 0 | [10 empty] | 0 | (ON) Once through No Cool Pond |  |  | Open | Fresh | Surface | Saginaw River | Lake Huron | OP | 1 | 1958 |  |  | OP | 4 | 1955 |  |  | OP | 3 | 1955 | N | SUB | ST | N/A | Electric Utility | 1 |  |  |  | Complex
4254 | MI | 1720 | J C Weadock | 2015 | 5 | 8 | 7 | 7 | Conventional Steam Coal | 151 | 91925 | 84898 | [6 empty] | 879641 | 879641 |  |  | 879284 |  | 357 | [10 empty] | 0 | (ON) Once through No Cool Pond |  |  | Open | Fresh | Surface | Saginaw River | Lake Huron | OP | 1 | 1958 |  |  | OP | 4 | 1955 |  |  | OP | 3 | 1955 | N | SUB | ST | N/A | Electric Utility | 1 |  |  |  | Complex
4254 | MI | 1720 | J C Weadock | 2015 | 6 | 8 | 7 | 7 | Conventional Steam Coal | 151 | 90629 | 83587 | [6 empty] | 844479 | 844479 |  |  | 844479 |  | 0 | [10 empty] | 0 | (ON) Once through No Cool Pond |  |  | Open | Fresh | Surface | Saginaw River | Lake Huron | OP | 1 | 1958 |  |  | OP | 4 | 1955 |  |  | OP | 3 | 1955 | N | SUB | ST | N/A | Electric Utility | 1 |  |  |  | Complex
4254 | MI | 1720 | J C Weadock | 2015 | 7 | 8 | 7 | 7 | Conventional Steam Coal | 151 | 84891 | 77964 | [6 empty] | 947156 | 947156 |  |  | 947156 |  | 0 | [10 empty] | 0 | (ON) Once through No Cool Pond |  |  | Open | Fresh | Surface | Saginaw River | Lake Huron | OP | 1 | 1958 |  |  | OP | 4 | 1955 |  |  | OP | 3 | 1955 | N | SUB | ST | N/A | Electric Utility | 1 |  |  |  | Complex
4254 | MI | 1720 | J C Weadock | 2015 | 8 | 8 | 7 | 7 | Conventional Steam Coal | 151 | 92578 | 85253 | [6 empty] | 720088 | 720088 |  |  | 718304 |  | 1784 | [10 empty] | 0 | (ON) Once through No Cool Pond |  |  | Open | Fresh | Surface | Saginaw River | Lake Huron | OP | 1 | 1958 |  |  | OP | 4 | 1955 |  |  | OP | 3 | 1955 | N | SUB | ST | N/A | Electric Utility | 1 |  |  |  | Complex
4254 | MI | 1720 | J C Weadock | 2015 | 9 | 8 | 7 | 7 | Conventional Steam Coal | 151 | 62019 | 56511 | [6 empty] | 849547 | 849547 |  |  | 849547 |  | 0 | [10 empty] | 0 | (ON) Once through No Cool Pond |  |  | Open | Fresh | Surface | Saginaw River | Lake Huron | OP | 1 | 1958 |  |  | OP | 4 | 1955 |  |  | OP | 3 | 1955 | N | SUB | ST | N/A | Electric Utility | 1 |  |  |  | Complex
4254 | MI | 1720 | J C Weadock | 2015 | 10 | 8 | 7 | 7 | Conventional Steam Coal | 151 | 75447 | 69450 | [6 empty] | 904582 | 904582 |  |  | 904582 |  | 0 | [10 empty] | 0 | (ON) Once through No Cool Pond |  |  | Open | Fresh | Surface | Saginaw River | Lake Huron | OP | 1 | 1958 |  |  | OP | 4 | 1955 |  |  | OP | 3 | 1955 | N | SUB | ST | N/A | Electric Utility | 1 |  |  |  | Complex
4254 | MI | 1720 | J C Weadock | 2015 | 11 | 8 | 7 | 7 | Conventional Steam Coal | 151 | 92189 | 85560 | [6 empty] | 871752 | 871752 |  |  | 871752 |  | 0 | [10 empty] | 0 | (ON) Once through No Cool Pond |  |  | Open | Fresh | Surface | Saginaw River | Lake Huron | OP | 1 | 1958 |  |  | OP | 4 | 1955 |  |  | OP | 3 | 1955 | N | SUB | ST | N/A | Electric Utility | 1 |  |  |  | Complex
4254 | MI | 1720 | J C Weadock | 2015 | 12 | 8 | 7 | 7 | Conventional Steam Coal | 151 | 93964 | 87135 | [6 empty] | 888808 | 888808 |  |  | 888808 |  | 0 | [10 empty] | 0 | (ON) Once through No Cool Pond |  |  | Open | Fresh | Surface | Saginaw River | Lake Huron | OP | 1 | 1958 |  |  | OP | 4 | 1955 |  |  | OP | 3 | 1955 | N | SUB | ST | N/A | Electric Utility | 1 |  |  |  | Complex
4254 | MI | 1720 | J C Weadock | 2015 | 1 | 8 | 8 | 8 | Conventional Steam Coal | 151 | 99661 | 92537 | [6 empty] | 939731 | 939731 |  |  | 939731 |  | 0 | [10 empty] | 0 | (ON) Once through No Cool Pond |  |  | Open | Fresh | Surface | Saginaw River | Lake Huron | OP | 1 | 1958 |  |  | OP | 4 | 1958 |  |  | OP | 1 | 1958 | N | SUB | ST | N/A | Electric Utility | 1 |  |  |  | Complex
4254 | MI | 1720 | J C Weadock | 2015 | 2 | 8 | 8 | 8 | Conventional Steam Coal | 151 | 85397 | 79073 | [6 empty] | 809937 | 809937 |  |  | 809937 |  | 0 | [10 empty] | 0 | (ON) Once through No Cool Pond |  |  | Open | Fresh | Surface | Saginaw River | Lake Huron | OP | 1 | 1958 |  |  | OP | 4 | 1958 |  |  | OP | 1 | 1958 | N | SUB | ST | N/A | Electric Utility | 1 |  |  |  | Complex
4254 | MI | 1720 | J C Weadock | 2015 | 3 | 8 | 8 | 8 | Conventional Steam Coal | 151 | 62491 | 57175 | [6 empty] | 602627 | 602627 |  |  | 598387 |  | 4240 | [10 empty] | 0 | (ON) Once through No Cool Pond |  |  | Open | Fresh | Surface | Saginaw River | Lake Huron | OP | 1 | 1958 |  |  | OP | 4 | 1958 |  |  | OP | 1 | 1958 | N | SUB | ST | N/A | Electric Utility | 1 |  |  |  | Complex
4254 | MI | 1720 | J C Weadock | 2015 | 4 | 8 | 8 | 8 | Conventional Steam Coal | 151 | 88838 | 82217 | [6 empty] | 844729 | 844729 |  |  | 844729 |  | 0 | [10 empty] | 0 | (ON) Once through No Cool Pond |  |  | Open | Fresh | Surface | Saginaw River | Lake Huron | OP | 1 | 1958 |  |  | OP | 4 | 1958 |  |  | OP | 1 | 1958 | N | SUB | ST | N/A | Electric Utility | 1 |  |  |  | Complex
4254 | MI | 1720 | J C Weadock | 2015 | 5 | 8 | 8 | 8 | Conventional Steam Coal | 151 | 91925 | 84898 | [6 empty] | 881198 | 881198 |  |  | 881198 |  | 0 | [10 empty] | 0 | (ON) Once through No Cool Pond |  |  | Open | Fresh | Surface | Saginaw River | Lake Huron | OP | 1 | 1958 |  |  | OP | 4 | 1958 |  |  | OP | 1 | 1958 | N | SUB | ST | N/A | Electric Utility | 1 |  |  |  | Complex
4254 | MI | 1720 | J C Weadock | 2015 | 6 | 8 | 8 | 8 | Conventional Steam Coal | 151 | 90629 | 83587 | [6 empty] | 895260 | 895260 |  |  | 895260 |  | 0 | [10 empty] | 0 | (ON) Once through No Cool Pond |  |  | Open | Fresh | Surface | Saginaw River | Lake Huron | OP | 1 | 1958 |  |  | OP | 4 | 1958 |  |  | OP | 1 | 1958 | N | SUB | ST | N/A | Electric Utility | 1 |  |  |  | Complex
4254 | MI | 1720 | J C Weadock | 2015 | 7 | 8 | 8 | 8 | Conventional Steam Coal | 151 | 84891 | 77964 | [6 empty] | 844736 | 844736 |  |  | 842814 |  | 1922 | [10 empty] | 0 | (ON) Once through No Cool Pond |  |  | Open | Fresh | Surface | Saginaw River | Lake Huron | OP | 1 | 1958 |  |  | OP | 4 | 1958 |  |  | OP | 1 | 1958 | N | SUB | ST | N/A | Electric Utility | 1 |  |  |  | Complex
4254 | MI | 1720 | J C Weadock | 2015 | 8 | 8 | 8 | 8 | Conventional Steam Coal | 151 | 92578 | 85253 | [6 empty] | 904438 | 904438 |  |  | 904438 |  | 0 | [10 empty] | 0 | (ON) Once through No Cool Pond |  |  | Open | Fresh | Surface | Saginaw River | Lake Huron | OP | 1 | 1958 |  |  | OP | 4 | 1958 |  |  | OP | 1 | 1958 | N | SUB | ST | N/A | Electric Utility | 1 |  |  |  | Complex
4254 | MI | 1720 | J C Weadock | 2015 | 9 | 8 | 8 | 8 | Conventional Steam Coal | 151 | 62019 | 56511 | [6 empty] | 598680 | 598680 |  |  | 596810 |  | 1869 | [10 empty] | 0 | (ON) Once through No Cool Pond |  |  | Open | Fresh | Surface | Saginaw River | Lake Huron | OP | 1 | 1958 |  |  | OP | 4 | 1958 |  |  | OP | 1 | 1958 | N | SUB | ST | N/A | Electric Utility | 1 |  |  |  | Complex
4254 | MI | 1720 | J C Weadock | 2015 | 10 | 8 | 8 | 8 | Conventional Steam Coal | 151 | 75447 | 69450 | [6 empty] | 717809 | 717809 |  |  | 716095 |  | 1714 | [10 empty] | 0 | (ON) Once through No Cool Pond |  |  | Open | Fresh | Surface | Saginaw River | Lake Huron | OP | 1 | 1958 |  |  | OP | 4 | 1958 |  |  | OP | 1 | 1958 | N | SUB | ST | N/A | Electric Utility | 1 |  |  |  | Complex
4254 | MI | 1720 | J C Weadock | 2015 | 11 | 8 | 8 | 8 | Conventional Steam Coal | 151 | 92189 | 85560 | [6 empty] | 879216 | 879216 |  |  | 879216 |  | 0 | [10 empty] | 0 | (ON) Once through No Cool Pond |  |  | Open | Fresh | Surface | Saginaw River | Lake Huron | OP | 1 | 1958 |  |  | OP | 4 | 1958 |  |  | OP | 1 | 1958 | N | SUB | ST | N/A | Electric Utility | 1 |  |  |  | Complex
4254 | MI | 1720 | J C Weadock | 2015 | 12 | 8 | 8 | 8 | Conventional Steam Coal | 151 | 93964 | 87135 | [6 empty] | 904098 | 904098 |  |  | 904098 |  | 0 | [10 empty] | 0 | (ON) Once through No Cool Pond |  |  | Open | Fresh | Surface | Saginaw River | Lake Huron | OP | 1 | 1958 |  |  | OP | 4 | 1958 |  |  | OP | 1 | 1958 | N | SUB | ST | N/A | Electric Utility | 1 |  |  |  | Complex
4254 | MI | 1720 | J C Weadock | 2015 | 1 | 7 | 7 | PLANT | Conventional Steam Coal | 152 | 81266 | 75074 | [6 empty] | 750820 | 750820 |  |  | 749111 |  | 1709 |  |  |  | 5617 | [5 empty] | 744 |  |  |  | ON | [5 empty] | OP | 5 | 1955 |  |  | OP | 4 | 1955 | [5 empty] | N | SUB | ST | N/A | Electric Utility | 1 |  |  |  | Complex
4254 | MI | 1720 | J C Weadock | 2015 | 2 | 7 | 7 | PLANT | Conventional Steam Coal | 152 | 89692 | 83165 | [6 empty] | 846959 | 846959 |  |  | 846959 |  | 0 |  |  |  | 5440 | [5 empty] | 672 |  |  |  | ON | [5 empty] | OP | 5 | 1955 |  |  | OP | 4 | 1955 | [5 empty] | N | SUB | ST | N/A | Electric Utility | 1 |  |  |  | Complex
4254 | MI | 1720 | J C Weadock | 2015 | 3 | 7 | 7 | PLANT | Conventional Steam Coal | 152 | 96667 | 89566 | [6 empty] | 917033 | 917033 |  |  | 917033 |  | 0 |  |  |  | 5428 | [5 empty] | 743 |  |  |  | ON | [5 empty] | OP | 5 | 1955 |  |  | OP | 4 | 1955 | [5 empty] | N | SUB | ST | N/A | Electric Utility | 1 |  |  |  | Complex
4254 | MI | 1720 | J C Weadock | 2015 | 4 | 7 | 7 | PLANT | Conventional Steam Coal | 152 | 83345 | 76826 | [6 empty] | 781792 | 781792 |  |  | 781792 |  | 0 |  |  |  | 5840 | [5 empty] | 720 |  |  |  | ON | [5 empty] | OP | 5 | 1955 |  |  | OP | 4 | 1955 | [5 empty] | N | SUB | ST | N/A | Electric Utility | 1 |  |  |  | Complex
4254 | MI | 1720 | J C Weadock | 2015 | 5 | 7 | 7 | PLANT | Conventional Steam Coal | 152 | 94064 | 86850 | [6 empty] | 879641 | 879641 |  |  | 879284 |  | 357 |  |  |  | 9648 | [5 empty] | 744 |  |  |  | ON | [5 empty] | OP | 5 | 1955 |  |  | OP | 4 | 1955 | [5 empty] | N | SUB | ST | N/A | Electric Utility | 1 |  |  |  | Complex
4254 | MI | 1720 | J C Weadock | 2015 | 6 | 7 | 7 | PLANT | Conventional Steam Coal | 152 | 86842 | 79743 | [6 empty] | 844479 | 844479 |  |  | 844479 |  | 0 |  |  |  | 10492 | [5 empty] | 720 |  |  |  | ON | [5 empty] | OP | 5 | 1955 |  |  | OP | 4 | 1955 | [5 empty] | N | SUB | ST | N/A | Electric Utility | 1 |  |  |  | Complex
4254 | MI | 1720 | J C Weadock | 2015 | 7 | 7 | 7 | PLANT | Conventional Steam Coal | 152 | 97380 | 89747 | [6 empty] | 947156 | 947156 |  |  | 947156 |  | 0 |  |  |  | 10822 | [5 empty] | 744 |  |  |  | ON | [5 empty] | OP | 5 | 1955 |  |  | OP | 4 | 1955 | [5 empty] | N | SUB | ST | N/A | Electric Utility | 1 |  |  |  | Complex
4254 | MI | 1720 | J C Weadock | 2015 | 8 | 7 | 7 | PLANT | Conventional Steam Coal | 152 | 74981 | 68743 | [6 empty] | 720088 | 720088 |  |  | 718304 |  | 1784 |  |  |  | 9375 | [5 empty] | 744 |  |  |  | ON | [5 empty] | OP | 5 | 1955 |  |  | OP | 4 | 1955 | [5 empty] | N | SUB | ST | N/A | Electric Utility | 1 |  |  |  | Complex
4254 | MI | 1720 | J C Weadock | 2015 | 9 | 7 | 7 | PLANT | Conventional Steam Coal | 152 | 88801 | 82078 | [6 empty] | 849547 | 849547 |  |  | 849547 |  | 0 |  |  |  | 7648 | [5 empty] | 720 |  |  |  | ON | [5 empty] | OP | 5 | 1955 |  |  | OP | 4 | 1955 | [5 empty] | N | SUB | ST | N/A | Electric Utility | 1 |  |  |  | Complex
4254 | MI | 1720 | J C Weadock | 2015 | 10 | 7 | 7 | PLANT | Conventional Steam Coal | 152 | 95601 | 88672 | [6 empty] | 904582 | 904582 |  |  | 904582 |  | 0 |  |  |  | 6390 | [5 empty] | 744 |  |  |  | ON | [5 empty] | OP | 5 | 1955 |  |  | OP | 4 | 1955 | [5 empty] | N | SUB | ST | N/A | Electric Utility | 1 |  |  |  | Complex
4254 | MI | 1720 | J C Weadock | 2015 | 11 | 7 | 7 | PLANT | Conventional Steam Coal | 152 | 91846 | 85092 | [6 empty] | 871752 | 871752 |  |  | 871752 |  | 0 |  |  |  | 5760 | [5 empty] | 720 |  |  |  | ON | [5 empty] | OP | 5 | 1955 |  |  | OP | 4 | 1955 | [5 empty] | N | SUB | ST | N/A | Electric Utility | 1 |  |  |  | Complex
4254 | MI | 1720 | J C Weadock | 2015 | 12 | 7 | 7 | PLANT | Conventional Steam Coal | 152 | 93625 | 86618 | [6 empty] | 888808 | 888808 |  |  | 888808 |  | 0 |  |  |  | 5974 | [5 empty] | 744 |  |  |  | ON | [5 empty] | OP | 5 | 1955 |  |  | OP | 4 | 1955 | [5 empty] | N | SUB | ST | N/A | Electric Utility | 1 |  |  |  | Complex
4254 | MI | 1720 | J C Weadock | 2015 | 1 | 8 | 7 | PLANT | Conventional Steam Coal | 151 | 99661 | 92537 | [6 empty] | 750820 | 750820 |  |  | 749111 |  | 1709 |  |  |  | 5617 | [5 empty] | 744 |  |  |  | ON | [5 empty] | OP | 1 | 1958 |  |  | OP | 4 | 1955 | [5 empty] | N | SUB | ST | N/A | Electric Utility | 1 |  |  |  | Complex
4254 | MI | 1720 | J C Weadock | 2015 | 2 | 8 | 7 | PLANT | Conventional Steam Coal | 151 | 85397 | 79073 | [6 empty] | 846959 | 846959 |  |  | 846959 |  | 0 |  |  |  | 5440 | [5 empty] | 672 |  |  |  | ON | [5 empty] | OP | 1 | 1958 |  |  | OP | 4 | 1955 | [5 empty] | N | SUB | ST | N/A | Electric Utility | 1 |  |  |  | Complex
4254 | MI | 1720 | J C Weadock | 2015 | 3 | 8 | 7 | PLANT | Conventional Steam Coal | 151 | 62491 | 57175 | [6 empty] | 917033 | 917033 |  |  | 917033 |  | 0 |  |  |  | 5428 | [5 empty] | 743 |  |  |  | ON | [5 empty] | OP | 1 | 1958 |  |  | OP | 4 | 1955 | [5 empty] | N | SUB | ST | N/A | Electric Utility | 1 |  |  |  | Complex
4254 | MI | 1720 | J C Weadock | 2015 | 4 | 8 | 7 | PLANT | Conventional Steam Coal | 151 | 88838 | 82217 | [6 empty] | 781792 | 781792 |  |  | 781792 |  | 0 |  |  |  | 5840 | [5 empty] | 720 |  |  |  | ON | [5 empty] | OP | 1 | 1958 |  |  | OP | 4 | 1955 | [5 empty] | N | SUB | ST | N/A | Electric Utility | 1 |  |  |  | Complex
4254 | MI | 1720 | J C Weadock | 2015 | 5 | 8 | 7 | PLANT | Conventional Steam Coal | 151 | 91925 | 84898 | [6 empty] | 879641 | 879641 |  |  | 879284 |  | 357 |  |  |  | 9648 | [5 empty] | 744 |  |  |  | ON | [5 empty] | OP | 1 | 1958 |  |  | OP | 4 | 1955 | [5 empty] | N | SUB | ST | N/A | Electric Utility | 1 |  |  |  | Complex
4254 | MI | 1720 | J C Weadock | 2015 | 6 | 8 | 7 | PLANT | Conventional Steam Coal | 151 | 90629 | 83587 | [6 empty] | 844479 | 844479 |  |  | 844479 |  | 0 |  |  |  | 10492 | [5 empty] | 720 |  |  |  | ON | [5 empty] | OP | 1 | 1958 |  |  | OP | 4 | 1955 | [5 empty] | N | SUB | ST | N/A | Electric Utility | 1 |  |  |  | Complex
4254 | MI | 1720 | J C Weadock | 2015 | 7 | 8 | 7 | PLANT | Conventional Steam Coal | 151 | 84891 | 77964 | [6 empty] | 947156 | 947156 |  |  | 947156 |  | 0 |  |  |  | 10822 | [5 empty] | 744 |  |  |  | ON | [5 empty] | OP | 1 | 1958 |  |  | OP | 4 | 1955 | [5 empty] | N | SUB | ST | N/A | Electric Utility | 1 |  |  |  | Complex
4254 | MI | 1720 | J C Weadock | 2015 | 8 | 8 | 7 | PLANT | Conventional Steam Coal | 151 | 92578 | 85253 | [6 empty] | 720088 | 720088 |  |  | 718304 |  | 1784 |  |  |  | 9375 | [5 empty] | 744 |  |  |  | ON | [5 empty] | OP | 1 | 1958 |  |  | OP | 4 | 1955 | [5 empty] | N | SUB | ST | N/A | Electric Utility | 1 |  |  |  | Complex
4254 | MI | 1720 | J C Weadock | 2015 | 9 | 8 | 7 | PLANT | Conventional Steam Coal | 151 | 62019 | 56511 | [6 empty] | 849547 | 849547 |  |  | 849547 |  | 0 |  |  |  | 7648 | [5 empty] | 720 |  |  |  | ON | [5 empty] | OP | 1 | 1958 |  |  | OP | 4 | 1955 | [5 empty] | N | SUB | ST | N/A | Electric Utility | 1 |  |  |  | Complex
4254 | MI | 1720 | J C Weadock | 2015 | 10 | 8 | 7 | PLANT | Conventional Steam Coal | 151 | 75447 | 69450 | [6 empty] | 904582 | 904582 |  |  | 904582 |  | 0 |  |  |  | 6390 | [5 empty] | 744 |  |  |  | ON | [5 empty] | OP | 1 | 1958 |  |  | OP | 4 | 1955 | [5 empty] | N | SUB | ST | N/A | Electric Utility | 1 |  |  |  | Complex
4254 | MI | 1720 | J C Weadock | 2015 | 11 | 8 | 7 | PLANT | Conventional Steam Coal | 151 | 92189 | 85560 | [6 empty] | 871752 | 871752 |  |  | 871752 |  | 0 |  |  |  | 5760 | [5 empty] | 720 |  |  |  | ON | [5 empty] | OP | 1 | 1958 |  |  | OP | 4 | 1955 | [5 empty] | N | SUB | ST | N/A | Electric Utility | 1 |  |  |  | Complex
4254 | MI | 1720 | J C Weadock | 2015 | 12 | 8 | 7 | PLANT | Conventional Steam Coal | 151 | 93964 | 87135 | [6 empty] | 888808 | 888808 |  |  | 888808 |  | 0 |  |  |  | 5974 | [5 empty] | 744 |  |  |  | ON | [5 empty] | OP | 1 | 1958 |  |  | OP | 4 | 1955 | [5 empty] | N | SUB | ST | N/A | Electric Utility | 1 |  |  |  | Complex
4254 | MI | 1720 | J C Weadock | 2015 | 1 | 8 | 8 | PLANT | Conventional Steam Coal | 151 | 99661 | 92537 | [6 empty] | 939731 | 939731 |  |  | 939731 |  | 0 |  |  |  | 5617 | [5 empty] | 744 |  |  |  | ON | [5 empty] | OP | 1 | 1958 |  |  | OP | 4 | 1958 | [5 empty] | N | SUB | ST | N/A | Electric Utility | 1 |  |  |  | Complex
4254 | MI | 1720 | J C Weadock | 2015 | 2 | 8 | 8 | PLANT | Conventional Steam Coal | 151 | 85397 | 79073 | [6 empty] | 809937 | 809937 |  |  | 809937 |  | 0 |  |  |  | 5440 | [5 empty] | 672 |  |  |  | ON | [5 empty] | OP | 1 | 1958 |  |  | OP | 4 | 1958 | [5 empty] | N | SUB | ST | N/A | Electric Utility | 1 |  |  |  | Complex
4254 | MI | 1720 | J C Weadock | 2015 | 3 | 8 | 8 | PLANT | Conventional Steam Coal | 151 | 62491 | 57175 | [6 empty] | 602627 | 602627 |  |  | 598387 |  | 4240 |  |  |  | 5428 | [5 empty] | 743 |  |  |  | ON | [5 empty] | OP | 1 | 1958 |  |  | OP | 4 | 1958 | [5 empty] | N | SUB | ST | N/A | Electric Utility | 1 |  |  |  | Complex
4254 | MI | 1720 | J C Weadock | 2015 | 4 | 8 | 8 | PLANT | Conventional Steam Coal | 151 | 88838 | 82217 | [6 empty] | 844729 | 844729 |  |  | 844729 |  | 0 |  |  |  | 5840 | [5 empty] | 720 |  |  |  | ON | [5 empty] | OP | 1 | 1958 |  |  | OP | 4 | 1958 | [5 empty] | N | SUB | ST | N/A | Electric Utility | 1 |  |  |  | Complex
4254 | MI | 1720 | J C Weadock | 2015 | 5 | 8 | 8 | PLANT | Conventional Steam Coal | 151 | 91925 | 84898 | [6 empty] | 881198 | 881198 |  |  | 881198 |  | 0 |  |  |  | 9648 | [5 empty] | 744 |  |  |  | ON | [5 empty] | OP | 1 | 1958 |  |  | OP | 4 | 1958 | [5 empty] | N | SUB | ST | N/A | Electric Utility | 1 |  |  |  | Complex
4254 | MI | 1720 | J C Weadock | 2015 | 6 | 8 | 8 | PLANT | Conventional Steam Coal | 151 | 90629 | 83587 | [6 empty] | 895260 | 895260 |  |  | 895260 |  | 0 |  |  |  | 10492 | [5 empty] | 720 |  |  |  | ON | [5 empty] | OP | 1 | 1958 |  |  | OP | 4 | 1958 | [5 empty] | N | SUB | ST | N/A | Electric Utility | 1 |  |  |  | Complex
4254 | MI | 1720 | J C Weadock | 2015 | 7 | 8 | 8 | PLANT | Conventional Steam Coal | 151 | 84891 | 77964 | [6 empty] | 844736 | 844736 |  |  | 842814 |  | 1922 |  |  |  | 10822 | [5 empty] | 744 |  |  |  | ON | [5 empty] | OP | 1 | 1958 |  |  | OP | 4 | 1958 | [5 empty] | N | SUB | ST | N/A | Electric Utility | 1 |  |  |  | Complex
4254 | MI | 1720 | J C Weadock | 2015 | 8 | 8 | 8 | PLANT | Conventional Steam Coal | 151 | 92578 | 85253 | [6 empty] | 904438 | 904438 |  |  | 904438 |  | 0 |  |  |  | 9375 | [5 empty] | 744 |  |  |  | ON | [5 empty] | OP | 1 | 1958 |  |  | OP | 4 | 1958 | [5 empty] | N | SUB | ST | N/A | Electric Utility | 1 |  |  |  | Complex
4254 | MI | 1720 | J C Weadock | 2015 | 9 | 8 | 8 | PLANT | Conventional Steam Coal | 151 | 62019 | 56511 | [6 empty] | 598680 | 598680 |  |  | 596810 |  | 1869 |  |  |  | 7648 | [5 empty] | 720 |  |  |  | ON | [5 empty] | OP | 1 | 1958 |  |  | OP | 4 | 1958 | [5 empty] | N | SUB | ST | N/A | Electric Utility | 1 |  |  |  | Complex
4254 | MI | 1720 | J C Weadock | 2015 | 10 | 8 | 8 | PLANT | Conventional Steam Coal | 151 | 75447 | 69450 | [6 empty] | 717809 | 717809 |  |  | 716095 |  | 1714 |  |  |  | 6390 | [5 empty] | 744 |  |  |  | ON | [5 empty] | OP | 1 | 1958 |  |  | OP | 4 | 1958 | [5 empty] | N | SUB | ST | N/A | Electric Utility | 1 |  |  |  | Complex
4254 | MI | 1720 | J C Weadock | 2015 | 11 | 8 | 8 | PLANT | Conventional Steam Coal | 151 | 92189 | 85560 | [6 empty] | 879216 | 879216 |  |  | 879216 |  | 0 |  |  |  | 5760 | [5 empty] | 720 |  |  |  | ON | [5 empty] | OP | 1 | 1958 |  |  | OP | 4 | 1958 | [5 empty] | N | SUB | ST | N/A | Electric Utility | 1 |  |  |  | Complex
4254 | MI | 1720 | J C Weadock | 2015 | 12 | 8 | 8 | PLANT | Conventional Steam Coal | 151 | 93964 | 87135 | [6 empty] | 904098 | 904098 |  |  | 904098 |  | 0 |  |  |  | 5974 | [5 empty] | 744 |  |  |  | ON | [5 empty] | OP | 1 | 1958 |  |  | OP | 4 | 1958 | [5 empty] | N | SUB | ST | N/A | Electric Utility | 1 |  |  |  | Complex
4254 | MI | 1723 | J R Whiting | 2015 | 1 | 1 | 1 | 1 | Conventional Steam Coal | 102 | 58826 | 55165 | [6 empty] | 584504 | 584504 |  |  | 583558 |  | 947 | [10 empty] | 0 | (ON) Once through No Cool Pond |  |  | Open | Fresh | Surface | Lake Erie (North Maumee Bay) | Lake Erie | OP | 7 | 1952 |  |  | OP | 5 | 1952 |  |  | OP | 7 | 1952 | N | SUB | ST | N/A | Electric Utility | 1 |  |  |  | Complex
4254 | MI | 1723 | J R Whiting | 2015 | 2 | 1 | 1 | 1 | Conventional Steam Coal | 102 | 56641 | 52938 | [6 empty] | 566997 | 566997 |  |  | 566062 |  | 935 | [10 empty] | 0 | (ON) Once through No Cool Pond |  |  | Open | Fresh | Surface | Lake Erie (North Maumee Bay) | Lake Erie | OP | 7 | 1952 |  |  | OP | 5 | 1952 |  |  | OP | 7 | 1952 | N | SUB | ST | N/A | Electric Utility | 1 |  |  |  | Complex
4254 | MI | 1723 | J R Whiting | 2015 | 3 | 1 | 1 | 1 | Conventional Steam Coal | 102 | 62728 | 58618 | [6 empty] | 626628 | 626628 |  |  | 625446 |  | 1182 | [10 empty] | 0 | (ON) Once through No Cool Pond |  |  | Open | Fresh | Surface | Lake Erie (North Maumee Bay) | Lake Erie | OP | 7 | 1952 |  |  | OP | 5 | 1952 |  |  | OP | 7 | 1952 | N | SUB | ST | N/A | Electric Utility | 1 |  |  |  | Complex
4254 | MI | 1723 | J R Whiting | 2015 | 4 | 1 | 1 | 1 | Conventional Steam Coal | 102 | 53684 | 50116 | [6 empty] | 533307 | 533307 |  |  | 531320 |  | 1987 | [10 empty] | 0 | (ON) Once through No Cool Pond |  |  | Open | Fresh | Surface | Lake Erie (North Maumee Bay) | Lake Erie | OP | 7 | 1952 |  |  | OP | 5 | 1952 |  |  | OP | 7 | 1952 | N | SUB | ST | N/A | Electric Utility | 1 |  |  |  | Complex
4254 | MI | 1723 | J R Whiting | 2015 | 5 | 1 | 1 | 1 | Conventional Steam Coal | 102 | 58387 | 54477 | [6 empty] | 580145 | 580145 |  |  | 578434 |  | 1711 | [10 empty] | 0 | (ON) Once through No Cool Pond |  |  | Open | Fresh | Surface | Lake Erie (North Maumee Bay) | Lake Erie | OP | 7 | 1952 |  |  | OP | 5 | 1952 |  |  | OP | 7 | 1952 | N | SUB | ST | N/A | Electric Utility | 1 |  |  |  | Complex
4254 | MI | 1723 | J R Whiting | 2015 | 6 | 1 | 1 | 1 | Conventional Steam Coal | 102 | 51443 | 47967 | [6 empty] | 515621 | 515621 |  |  | 514698 |  | 923 | [10 empty] | 0 | (ON) Once through No Cool Pond |  |  | Open | Fresh | Surface | Lake Erie (North Maumee Bay) | Lake Erie | OP | 7 | 1952 |  |  | OP | 5 | 1952 |  |  | OP | 7 | 1952 | N | SUB | ST | N/A | Electric Utility | 1 |  |  |  | Complex
4254 | MI | 1723 | J R Whiting | 2015 | 7 | 1 | 1 | 1 | Conventional Steam Coal | 102 | 54123 | 50452 | [6 empty] | 557897 | 557897 |  |  | 556974 |  | 923 | [10 empty] | 0 | (ON) Once through No Cool Pond |  |  | Open | Fresh | Surface | Lake Erie (North Maumee Bay) | Lake Erie | OP | 7 | 1952 |  |  | OP | 5 | 1952 |  |  | OP | 7 | 1952 | N | SUB | ST | N/A | Electric Utility | 1 |  |  |  | Complex
4254 | MI | 1723 | J R Whiting | 2015 | 8 | 1 | 1 | 1 | Conventional Steam Coal | 102 | 41716 | 38590 | [6 empty] | 461795 | 461795 |  |  | 461713 |  | 82 | [10 empty] | 0 | (ON) Once through No Cool Pond |  |  | Open | Fresh | Surface | Lake Erie (North Maumee Bay) | Lake Erie | OP | 7 | 1952 |  |  | OP | 5 | 1952 |  |  | OP | 7 | 1952 | N | SUB | ST | N/A | Electric Utility | 1 |  |  |  | Complex
4254 | MI | 1723 | J R Whiting | 2015 | 9 | 1 | 1 | 1 | Conventional Steam Coal | 102 | 51215 | 47473 | [6 empty] | 525753 | 525753 |  |  | 524724 |  | 1029 | [10 empty] | 0 | (ON) Once through No Cool Pond |  |  | Open | Fresh | Surface | Lake Erie (North Maumee Bay) | Lake Erie | OP | 7 | 1952 |  |  | OP | 5 | 1952 |  |  | OP | 7 | 1952 | N | SUB | ST | N/A | Electric Utility | 1 |  |  |  | Complex
4254 | MI | 1723 | J R Whiting | 2015 | 10 | 1 | 1 | 1 | Conventional Steam Coal | 102 | 58637 | 54728 | [6 empty] | 585959 | 585959 |  |  | 584789 |  | 1170 | [10 empty] | 0 | (ON) Once through No Cool Pond |  |  | Open | Fresh | Surface | Lake Erie (North Maumee Bay) | Lake Erie | OP | 7 | 1952 |  |  | OP | 5 | 1952 |  |  | OP | 7 | 1952 | N | SUB | ST | N/A | Electric Utility | 1 |  |  |  | Complex
4254 | MI | 1723 | J R Whiting | 2015 | 11 | 1 | 1 | 1 | Conventional Steam Coal | 102 | 55549 | 51970 | [6 empty] | 560781 | 560781 |  |  | 559158 |  | 1623 | [10 empty] | 0 | (ON) Once through No Cool Pond |  |  | Open | Fresh | Surface | Lake Erie (North Maumee Bay) | Lake Erie | OP | 7 | 1952 |  |  | OP | 5 | 1952 |  |  | OP | 7 | 1952 | N | SUB | ST | N/A | Electric Utility | 1 |  |  |  | Complex
4254 | MI | 1723 | J R Whiting | 2015 | 12 | 1 | 1 | 1 | Conventional Steam Coal | 102 | 56063 | 52525 | [6 empty] | 568825 | 568825 |  |  | 566708 |  | 2117 | [10 empty] | 0 | (ON) Once through No Cool Pond |  |  | Open | Fresh | Surface | Lake Erie (North Maumee Bay) | Lake Erie | OP | 7 | 1952 |  |  | OP | 5 | 1952 |  |  | OP | 7 | 1952 | N | SUB | ST | N/A | Electric Utility | 1 |  |  |  | Complex
4254 | MI | 1723 | J R Whiting | 2015 | 1 | 2 | 2 | 2 | Conventional Steam Coal | 95 | 52167 | 48675 | [6 empty] | 539947 | 539947 |  |  | 538989 |  | 958 | [10 empty] | 0 | (ON) Once through No Cool Pond |  |  | Open | Fresh | Surface | Lake Erie (North Maumee Bay) | Lake Erie | OP | 12 | 1952 |  |  | OP | 2 | 1953 |  |  | OP | 11 | 1952 | N | SUB | ST | N/A | Electric Utility | 1 |  |  |  | Complex
4254 | MI | 1723 | J R Whiting | 2015 | 2 | 2 | 2 | 2 | Conventional Steam Coal | 95 | 55148 | 51687 | [6 empty] | 571277 | 571277 |  |  | 569877 |  | 1399 | [10 empty] | 0 | (ON) Once through No Cool Pond |  |  | Open | Fresh | Surface | Lake Erie (North Maumee Bay) | Lake Erie | OP | 12 | 1952 |  |  | OP | 2 | 1953 |  |  | OP | 11 | 1952 | N | SUB | ST | N/A | Electric Utility | 1 |  |  |  | Complex
4254 | MI | 1723 | J R Whiting | 2015 | 3 | 2 | 2 | 2 | Conventional Steam Coal | 95 | 53532 | 49968 | [6 empty] | 555967 | 555967 |  |  | 555314 |  | 653 | [10 empty] | 0 | (ON) Once through No Cool Pond |  |  | Open | Fresh | Surface | Lake Erie (North Maumee Bay) | Lake Erie | OP | 12 | 1952 |  |  | OP | 2 | 1953 |  |  | OP | 11 | 1952 | N | SUB | ST | N/A | Electric Utility | 1 |  |  |  | Complex
4254 | MI | 1723 | J R Whiting | 2015 | 4 | 2 | 2 | 2 | Conventional Steam Coal | 95 | 47873 | 44393 | [6 empty] | 515310 | 515310 |  |  | 514128 |  | 1182 | [10 empty] | 0 | (ON) Once through No Cool Pond |  |  | Open | Fresh | Surface | Lake Erie (North Maumee Bay) | Lake Erie | OP | 12 | 1952 |  |  | OP | 2 | 1953 |  |  | OP | 11 | 1952 | N | SUB | ST | N/A | Electric Utility | 1 |  |  |  | Complex
4254 | MI | 1723 | J R Whiting | 2015 | 5 | 2 | 2 | 2 | Conventional Steam Coal | 95 | 53286 | 49661 | [6 empty] | 549961 | 549961 |  |  | 548862 |  | 1100 | [10 empty] | 0 | (ON) Once through No Cool Pond |  |  | Open | Fresh | Surface | Lake Erie (North Maumee Bay) | Lake Erie | OP | 12 | 1952 |  |  | OP | 2 | 1953 |  |  | OP | 11 | 1952 | N | SUB | ST | N/A | Electric Utility | 1 |  |  |  | Complex
4254 | MI | 1723 | J R Whiting | 2015 | 6 | 2 | 2 | 2 | Conventional Steam Coal | 95 | 46402 | 43163 | [6 empty] | 484753 | 484753 |  |  | 484283 |  | 470 | [10 empty] | 0 | (ON) Once through No Cool Pond |  |  | Open | Fresh | Surface | Lake Erie (North Maumee Bay) | Lake Erie | OP | 12 | 1952 |  |  | OP | 2 | 1953 |  |  | OP | 11 | 1952 | N | SUB | ST | N/A | Electric Utility | 1 |  |  |  | Complex
4254 | MI | 1723 | J R Whiting | 2015 | 7 | 2 | 2 | 2 | Conventional Steam Coal | 95 | 23539 | 21532 | [6 empty] | 251285 | 251285 |  |  | 249621 |  | 1664 | [10 empty] | 0 | (ON) Once through No Cool Pond |  |  | Open | Fresh | Surface | Lake Erie (North Maumee Bay) | Lake Erie | OP | 12 | 1952 |  |  | OP | 2 | 1953 |  |  | OP | 11 | 1952 | N | SUB | ST | N/A | Electric Utility | 1 |  |  |  | Complex
4254 | MI | 1723 | J R Whiting | 2015 | 8 | 2 | 2 | 2 | Conventional Steam Coal | 95 | 41728 | 38535 | [6 empty] | 442974 | 442974 |  |  | 440305 |  | 2670 | [10 empty] | 0 | (ON) Once through No Cool Pond |  |  | Open | Fresh | Surface | Lake Erie (North Maumee Bay) | Lake Erie | OP | 12 | 1952 |  |  | OP | 2 | 1953 |  |  | OP | 11 | 1952 | N | SUB | ST | N/A | Electric Utility | 1 |  |  |  | Complex
4254 | MI | 1723 | J R Whiting | 2015 | 9 | 2 | 2 | 2 | Conventional Steam Coal | 95 | 11991 | 10896 | [6 empty] | 125939 | 125939 |  |  | 125734 |  | 206 | [10 empty] | 0 | (ON) Once through No Cool Pond |  |  | Open | Fresh | Surface | Lake Erie (North Maumee Bay) | Lake Erie | OP | 12 | 1952 |  |  | OP | 2 | 1953 |  |  | OP | 11 | 1952 | N | SUB | ST | N/A | Electric Utility | 1 |  |  |  | Complex
4254 | MI | 1723 | J R Whiting | 2015 | 10 | 2 | 2 | 2 | Conventional Steam Coal | 95 | 27177 | 24891 | [6 empty] | 274835 | 274835 |  |  | 271060 |  | 3775 | [10 empty] | 0 | (ON) Once through No Cool Pond |  |  | Open | Fresh | Surface | Lake Erie (North Maumee Bay) | Lake Erie | OP | 12 | 1952 |  |  | OP | 2 | 1953 |  |  | OP | 11 | 1952 | N | SUB | ST | N/A | Electric Utility | 1 |  |  |  | Complex
4254 | MI | 1723 | J R Whiting | 2015 | 11 | 2 | 2 | 2 | Conventional Steam Coal | 95 | 37428 | 34676 | [6 empty] | 391887 | 391887 |  |  | 391840 |  | 47 | [10 empty] | 0 | (ON) Once through No Cool Pond |  |  | Open | Fresh | Surface | Lake Erie (North Maumee Bay) | Lake Erie | OP | 12 | 1952 |  |  | OP | 2 | 1953 |  |  | OP | 11 | 1952 | N | SUB | ST | N/A | Electric Utility | 1 |  |  |  | Complex
4254 | MI | 1723 | J R Whiting | 2015 | 12 | 2 | 2 | 2 | Conventional Steam Coal | 95 | 47738 | 44416 | [6 empty] | 499349 | 499349 |  |  | 498473 |  | 876 | [10 empty] | 0 | (ON) Once through No Cool Pond |  |  | Open | Fresh | Surface | Lake Erie (North Maumee Bay) | Lake Erie | OP | 12 | 1952 |  |  | OP | 2 | 1953 |  |  | OP | 11 | 1952 | N | SUB | ST | N/A | Electric Utility | 1 |  |  |  | Complex
4254 | MI | 1723 | J R Whiting | 2015 | 1 | 3 | 3 | 3 | Conventional Steam Coal | 122 | 59380 | 54478 | [6 empty] | 602978 | 602978 |  |  | 602666 |  | 312 | [10 empty] | 0 | (ON) Once through No Cool Pond |  |  | Open | Fresh | Surface | Lake Erie (North Maumee Bay) | Lake Erie | OP | 11 | 1953 |  |  | OP | 8 | 1953 |  |  | OP | 11 | 1953 | N | SUB | ST | N/A | Electric Utility | 1 |  |  |  | Complex
4254 | MI | 1723 | J R Whiting | 2015 | 2 | 3 | 3 | 3 | Conventional Steam Coal | 122 | 64565 | 59744 | [6 empty] | 651276 | 651276 |  |  | 650000 |  | 1276 | [10 empty] | 0 | (ON) Once through No Cool Pond |  |  | Open | Fresh | Surface | Lake Erie (North Maumee Bay) | Lake Erie | OP | 11 | 1953 |  |  | OP | 8 | 1953 |  |  | OP | 11 | 1953 | N | SUB | ST | N/A | Electric Utility | 1 |  |  |  | Complex
4254 | MI | 1723 | J R Whiting | 2015 | 3 | 3 | 3 | 3 | Conventional Steam Coal | 122 | 78312 | 72643 | [6 empty] | 795833 | 795833 |  |  | 794251 |  | 1582 | [10 empty] | 0 | (ON) Once through No Cool Pond |  |  | Open | Fresh | Surface | Lake Erie (North Maumee Bay) | Lake Erie | OP | 11 | 1953 |  |  | OP | 8 | 1953 |  |  | OP | 11 | 1953 | N | SUB | ST | N/A | Electric Utility | 1 |  |  |  | Complex
4254 | MI | 1723 | J R Whiting | 2015 | 4 | 3 | 3 | 3 | Conventional Steam Coal | 122 | 67019 | 62038 | [6 empty] | 696352 | 696352 |  |  | 694617 |  | 1735 | [10 empty] | 0 | (ON) Once through No Cool Pond |  |  | Open | Fresh | Surface | Lake Erie (North Maumee Bay) | Lake Erie | OP | 11 | 1953 |  |  | OP | 8 | 1953 |  |  | OP | 11 | 1953 | N | SUB | ST | N/A | Electric Utility | 1 |  |  |  | Complex
4254 | MI | 1723 | J R Whiting | 2015 | 5 | 3 | 3 | 3 | Conventional Steam Coal | 122 | 71489 | 66148 | [6 empty] | 713120 | 713120 |  |  | 711715 |  | 1405 | [10 empty] | 0 | (ON) Once through No Cool Pond |  |  | Open | Fresh | Surface | Lake Erie (North Maumee Bay) | Lake Erie | OP | 11 | 1953 |  |  | OP | 8 | 1953 |  |  | OP | 11 | 1953 | N | SUB | ST | N/A | Electric Utility | 1 |  |  |  | Complex
4254 | MI | 1723 | J R Whiting | 2015 | 6 | 3 | 3 | 3 | Conventional Steam Coal | 122 | 65745 | 60720 | [6 empty] | 671669 | 671669 |  |  | 669253 |  | 2417 | [10 empty] | 0 | (ON) Once through No Cool Pond |  |  | Open | Fresh | Surface | Lake Erie (North Maumee Bay) | Lake Erie | OP | 11 | 1953 |  |  | OP | 8 | 1953 |  |  | OP | 11 | 1953 | N | SUB | ST | N/A | Electric Utility | 1 |  |  |  | Complex
4254 | MI | 1723 | J R Whiting | 2015 | 7 | 3 | 3 | 3 | Conventional Steam Coal | 122 | 71788 | 66324 | [6 empty] | 757682 | 757682 |  |  | 755760 |  | 1923 | [10 empty] | 0 | (ON) Once through No Cool Pond |  |  | Open | Fresh | Surface | Lake Erie (North Maumee Bay) | Lake Erie | OP | 11 | 1953 |  |  | OP | 8 | 1953 |  |  | OP | 11 | 1953 | N | SUB | ST | N/A | Electric Utility | 1 |  |  |  | Complex
4254 | MI | 1723 | J R Whiting | 2015 | 8 | 3 | 3 | 3 | Conventional Steam Coal | 122 | 72284 | 66904 | [6 empty] | 776151 | 776151 |  |  | 774364 |  | 1788 | [10 empty] | 0 | (ON) Once through No Cool Pond |  |  | Open | Fresh | Surface | Lake Erie (North Maumee Bay) | Lake Erie | OP | 11 | 1953 |  |  | OP | 8 | 1953 |  |  | OP | 11 | 1953 | N | SUB | ST | N/A | Electric Utility | 1 |  |  |  | Complex
4254 | MI | 1723 | J R Whiting | 2015 | 9 | 3 | 3 | 3 | Conventional Steam Coal | 122 | 71556 | 66325 | [6 empty] | 762788 | 762788 |  |  | 760824 |  | 1964 | [10 empty] | 0 | (ON) Once through No Cool Pond |  |  | Open | Fresh | Surface | Lake Erie (North Maumee Bay) | Lake Erie | OP | 11 | 1953 |  |  | OP | 8 | 1953 |  |  | OP | 11 | 1953 | N | SUB | ST | N/A | Electric Utility | 1 |  |  |  | Complex
4254 | MI | 1723 | J R Whiting | 2015 | 10 | 3 | 3 | 3 | Conventional Steam Coal | 122 | 26458 | 24007 | [6 empty] | 274707 | 274707 |  |  | 272896 |  | 1811 | [10 empty] | 0 | (ON) Once through No Cool Pond |  |  | Open | Fresh | Surface | Lake Erie (North Maumee Bay) | Lake Erie | OP | 11 | 1953 |  |  | OP | 8 | 1953 |  |  | OP | 11 | 1953 | N | SUB | ST | N/A | Electric Utility | 1 |  |  |  | Complex
4254 | MI | 1723 | J R Whiting | 2015 | 11 | 3 | 3 | 3 | Conventional Steam Coal | 122 | 36807 | 33880 | [6 empty] | 381041 | 381041 |  |  | 377796 |  | 3246 | [10 empty] | 0 | (ON) Once through No Cool Pond |  |  | Open | Fresh | Surface | Lake Erie (North Maumee Bay) | Lake Erie | OP | 11 | 1953 |  |  | OP | 8 | 1953 |  |  | OP | 11 | 1953 | N | SUB | ST | N/A | Electric Utility | 1 |  |  |  | Complex
4254 | MI | 1723 | J R Whiting | 2015 | 12 | 3 | 3 | 3 | Conventional Steam Coal | 122 | 63357 | 58795 | [6 empty] | 648109 | 648109 |  |  | 645039 |  | 3069 | [10 empty] | 0 | (ON) Once through No Cool Pond |  |  | Open | Fresh | Surface | Lake Erie (North Maumee Bay) | Lake Erie | OP | 11 | 1953 |  |  | OP | 8 | 1953 |  |  | OP | 11 | 1953 | N | SUB | ST | N/A | Electric Utility | 1 |  |  |  | Complex
4254 | MI | 1723 | J R Whiting | 2015 | 1 | 1 | 1 | PLANT | Conventional Steam Coal | 102 | 58826 | 55165 | [6 empty] | 584504 | 584504 |  |  | 583558 |  | 947 |  |  |  | 6050 | [5 empty] | 744 |  |  |  | ON | [5 empty] | OP | 7 | 1952 |  |  | OP | 5 | 1952 | [5 empty] | N | SUB | ST | N/A | Electric Utility | 1 |  |  |  | Complex
4254 | MI | 1723 | J R Whiting | 2015 | 2 | 1 | 1 | PLANT | Conventional Steam Coal | 102 | 56641 | 52938 | [6 empty] | 566997 | 566997 |  |  | 566062 |  | 935 |  |  |  | 5946 | [5 empty] | 672 |  |  |  | ON | [5 empty] | OP | 7 | 1952 |  |  | OP | 5 | 1952 | [5 empty] | N | SUB | ST | N/A | Electric Utility | 1 |  |  |  | Complex
4254 | MI | 1723 | J R Whiting | 2015 | 3 | 1 | 1 | PLANT | Conventional Steam Coal | 102 | 62728 | 58618 | [6 empty] | 626628 | 626628 |  |  | 625446 |  | 1182 |  |  |  | 7137 | [5 empty] | 743 |  |  |  | ON | [5 empty] | OP | 7 | 1952 |  |  | OP | 5 | 1952 | [5 empty] | N | SUB | ST | N/A | Electric Utility | 1 |  |  |  | Complex
4254 | MI | 1723 | J R Whiting | 2015 | 4 | 1 | 1 | PLANT | Conventional Steam Coal | 102 | 53684 | 50116 | [6 empty] | 533307 | 533307 |  |  | 531320 |  | 1987 |  |  |  | 6954 | [5 empty] | 720 |  |  |  | ON | [5 empty] | OP | 7 | 1952 |  |  | OP | 5 | 1952 | [5 empty] | N | SUB | ST | N/A | Electric Utility | 1 |  |  |  | Complex
4254 | MI | 1723 | J R Whiting | 2015 | 5 | 1 | 1 | PLANT | Conventional Steam Coal | 102 | 58387 | 54477 | [6 empty] | 580145 | 580145 |  |  | 578434 |  | 1711 |  |  |  | 8726 | [5 empty] | 744 |  |  |  | ON | [5 empty] | OP | 7 | 1952 |  |  | OP | 5 | 1952 | [5 empty] | N | SUB | ST | N/A | Electric Utility | 1 |  |  |  | Complex
4254 | MI | 1723 | J R Whiting | 2015 | 6 | 1 | 1 | PLANT | Conventional Steam Coal | 102 | 51443 | 47967 | [6 empty] | 515621 | 515621 |  |  | 514698 |  | 923 |  |  |  | 8196 | [5 empty] | 720 |  |  |  | ON | [5 empty] | OP | 7 | 1952 |  |  | OP | 5 | 1952 | [5 empty] | N | SUB | ST | N/A | Electric Utility | 1 |  |  |  | Complex
4254 | MI | 1723 | J R Whiting | 2015 | 7 | 1 | 1 | PLANT | Conventional Steam Coal | 102 | 54123 | 50452 | [6 empty] | 557897 | 557897 |  |  | 556974 |  | 923 |  |  |  | 6494 | [5 empty] | 744 |  |  |  | ON | [5 empty] | OP | 7 | 1952 |  |  | OP | 5 | 1952 | [5 empty] | N | SUB | ST | N/A | Electric Utility | 1 |  |  |  | Complex
4254 | MI | 1723 | J R Whiting | 2015 | 8 | 1 | 1 | PLANT | Conventional Steam Coal | 102 | 41716 | 38590 | [6 empty] | 461795 | 461795 |  |  | 461713 |  | 82 |  |  |  | 7222 | [5 empty] | 744 |  |  |  | ON | [5 empty] | OP | 7 | 1952 |  |  | OP | 5 | 1952 | [5 empty] | N | SUB | ST | N/A | Electric Utility | 1 |  |  |  | Complex
4254 | MI | 1723 | J R Whiting | 2015 | 9 | 1 | 1 | PLANT | Conventional Steam Coal | 102 | 51215 | 47473 | [6 empty] | 525753 | 525753 |  |  | 524724 |  | 1029 |  |  |  | 5841 | [5 empty] | 720 |  |  |  | ON | [5 empty] | OP | 7 | 1952 |  |  | OP | 5 | 1952 | [5 empty] | N | SUB | ST | N/A | Electric Utility | 1 |  |  |  | Complex
4254 | MI | 1723 | J R Whiting | 2015 | 10 | 1 | 1 | PLANT | Conventional Steam Coal | 102 | 58637 | 54728 | [6 empty] | 585959 | 585959 |  |  | 584789 |  | 1170 |  |  |  | 4581 | [5 empty] | 744 |  |  |  | ON | [5 empty] | OP | 7 | 1952 |  |  | OP | 5 | 1952 | [5 empty] | N | SUB | ST | N/A | Electric Utility | 1 |  |  |  | Complex
4254 | MI | 1723 | J R Whiting | 2015 | 11 | 1 | 1 | PLANT | Conventional Steam Coal | 102 | 55549 | 51970 | [6 empty] | 560781 | 560781 |  |  | 559158 |  | 1623 |  |  |  | 4171 | [5 empty] | 720 |  |  |  | ON | [5 empty] | OP | 7 | 1952 |  |  | OP | 5 | 1952 | [5 empty] | N | SUB | ST | N/A | Electric Utility | 1 |  |  |  | Complex
4254 | MI | 1723 | J R Whiting | 2015 | 12 | 1 | 1 | PLANT | Conventional Steam Coal | 102 | 56063 | 52525 | [6 empty] | 568825 | 568825 |  |  | 566708 |  | 2117 |  |  |  | 5191 | [5 empty] | 744 |  |  |  | ON | [5 empty] | OP | 7 | 1952 |  |  | OP | 5 | 1952 | [5 empty] | N | SUB | ST | N/A | Electric Utility | 1 |  |  |  | Complex
4254 | MI | 1723 | J R Whiting | 2015 | 1 | 2 | 2 | PLANT | Conventional Steam Coal | 95 | 52167 | 48675 | [6 empty] | 539947 | 539947 |  |  | 538989 |  | 958 |  |  |  | 6050 | [5 empty] | 744 |  |  |  | ON | [5 empty] | OP | 12 | 1952 |  |  | OP | 2 | 1953 | [5 empty] | N | SUB | ST | N/A | Electric Utility | 1 |  |  |  | Complex
4254 | MI | 1723 | J R Whiting | 2015 | 2 | 2 | 2 | PLANT | Conventional Steam Coal | 95 | 55148 | 51687 | [6 empty] | 571277 | 571277 |  |  | 569877 |  | 1399 |  |  |  | 5946 | [5 empty] | 672 |  |  |  | ON | [5 empty] | OP | 12 | 1952 |  |  | OP | 2 | 1953 | [5 empty] | N | SUB | ST | N/A | Electric Utility | 1 |  |  |  | Complex
4254 | MI | 1723 | J R Whiting | 2015 | 3 | 2 | 2 | PLANT | Conventional Steam Coal | 95 | 53532 | 49968 | [6 empty] | 555967 | 555967 |  |  | 555314 |  | 653 |  |  |  | 7137 | [5 empty] | 743 |  |  |  | ON | [5 empty] | OP | 12 | 1952 |  |  | OP | 2 | 1953 | [5 empty] | N | SUB | ST | N/A | Electric Utility | 1 |  |  |  | Complex
4254 | MI | 1723 | J R Whiting | 2015 | 4 | 2 | 2 | PLANT | Conventional Steam Coal | 95 | 47873 | 44393 | [6 empty] | 515310 | 515310 |  |  | 514128 |  | 1182 |  |  |  | 6954 | [5 empty] | 720 |  |  |  | ON | [5 empty] | OP | 12 | 1952 |  |  | OP | 2 | 1953 | [5 empty] | N | SUB | ST | N/A | Electric Utility | 1 |  |  |  | Complex
4254 | MI | 1723 | J R Whiting | 2015 | 5 | 2 | 2 | PLANT | Conventional Steam Coal | 95 | 53286 | 49661 | [6 empty] | 549961 | 549961 |  |  | 548862 |  | 1100 |  |  |  | 8726 | [5 empty] | 744 |  |  |  | ON | [5 empty] | OP | 12 | 1952 |  |  | OP | 2 | 1953 | [5 empty] | N | SUB | ST | N/A | Electric Utility | 1 |  |  |  | Complex
4254 | MI | 1723 | J R Whiting | 2015 | 6 | 2 | 2 | PLANT | Conventional Steam Coal | 95 | 46402 | 43163 | [6 empty] | 484753 | 484753 |  |  | 484283 |  | 470 |  |  |  | 8196 | [5 empty] | 720 |  |  |  | ON | [5 empty] | OP | 12 | 1952 |  |  | OP | 2 | 1953 | [5 empty] | N | SUB | ST | N/A | Electric Utility | 1 |  |  |  | Complex
4254 | MI | 1723 | J R Whiting | 2015 | 7 | 2 | 2 | PLANT | Conventional Steam Coal | 95 | 23539 | 21532 | [6 empty] | 251285 | 251285 |  |  | 249621 |  | 1664 |  |  |  | 6494 | [5 empty] | 744 |  |  |  | ON | [5 empty] | OP | 12 | 1952 |  |  | OP | 2 | 1953 | [5 empty] | N | SUB | ST | N/A | Electric Utility | 1 |  |  |  | Complex
4254 | MI | 1723 | J R Whiting | 2015 | 8 | 2 | 2 | PLANT | Conventional Steam Coal | 95 | 41728 | 38535 | [6 empty] | 442974 | 442974 |  |  | 440305 |  | 2670 |  |  |  | 7222 | [5 empty] | 744 |  |  |  | ON | [5 empty] | OP | 12 | 1952 |  |  | OP | 2 | 1953 | [5 empty] | N | SUB | ST | N/A | Electric Utility | 1 |  |  |  | Complex
4254 | MI | 1723 | J R Whiting | 2015 | 9 | 2 | 2 | PLANT | Conventional Steam Coal | 95 | 11991 | 10896 | [6 empty] | 125939 | 125939 |  |  | 125734 |  | 206 |  |  |  | 5841 | [5 empty] | 720 |  |  |  | ON | [5 empty] | OP | 12 | 1952 |  |  | OP | 2 | 1953 | [5 empty] | N | SUB | ST | N/A | Electric Utility | 1 |  |  |  | Complex
4254 | MI | 1723 | J R Whiting | 2015 | 10 | 2 | 2 | PLANT | Conventional Steam Coal | 95 | 27177 | 24891 | [6 empty] | 274835 | 274835 |  |  | 271060 |  | 3775 |  |  |  | 4581 | [5 empty] | 744 |  |  |  | ON | [5 empty] | OP | 12 | 1952 |  |  | OP | 2 | 1953 | [5 empty] | N | SUB | ST | N/A | Electric Utility | 1 |  |  |  | Complex
4254 | MI | 1723 | J R Whiting | 2015 | 11 | 2 | 2 | PLANT | Conventional Steam Coal | 95 | 37428 | 34676 | [6 empty] | 391887 | 391887 |  |  | 391840 |  | 47 |  |  |  | 4171 | [5 empty] | 720 |  |  |  | ON | [5 empty] | OP | 12 | 1952 |  |  | OP | 2 | 1953 | [5 empty] | N | SUB | ST | N/A | Electric Utility | 1 |  |  |  | Complex
4254 | MI | 1723 | J R Whiting | 2015 | 12 | 2 | 2 | PLANT | Conventional Steam Coal | 95 | 47738 | 44416 | [6 empty] | 499349 | 499349 |  |  | 498473 |  | 876 |  |  |  | 5191 | [5 empty] | 744 |  |  |  | ON | [5 empty] | OP | 12 | 1952 |  |  | OP | 2 | 1953 | [5 empty] | N | SUB | ST | N/A | Electric Utility | 1 |  |  |  | Complex
4254 | MI | 1723 | J R Whiting | 2015 | 1 | 3 | 3 | PLANT | Conventional Steam Coal | 122 | 59380 | 54478 | [6 empty] | 602978 | 602978 |  |  | 602666 |  | 312 |  |  |  | 6050 | [5 empty] | 744 |  |  |  | ON | [5 empty] | OP | 11 | 1953 |  |  | OP | 8 | 1953 | [5 empty] | N | SUB | ST | N/A | Electric Utility | 1 |  |  |  | Complex
4254 | MI | 1723 | J R Whiting | 2015 | 2 | 3 | 3 | PLANT | Conventional Steam Coal | 122 | 64565 | 59744 | [6 empty] | 651276 | 651276 |  |  | 650000 |  | 1276 |  |  |  | 5946 | [5 empty] | 672 |  |  |  | ON | [5 empty] | OP | 11 | 1953 |  |  | OP | 8 | 1953 | [5 empty] | N | SUB | ST | N/A | Electric Utility | 1 |  |  |  | Complex
4254 | MI | 1723 | J R Whiting | 2015 | 3 | 3 | 3 | PLANT | Conventional Steam Coal | 122 | 78312 | 72643 | [6 empty] | 795833 | 795833 |  |  | 794251 |  | 1582 |  |  |  | 7137 | [5 empty] | 743 |  |  |  | ON | [5 empty] | OP | 11 | 1953 |  |  | OP | 8 | 1953 | [5 empty] | N | SUB | ST | N/A | Electric Utility | 1 |  |  |  | Complex
4254 | MI | 1723 | J R Whiting | 2015 | 4 | 3 | 3 | PLANT | Conventional Steam Coal | 122 | 67019 | 62038 | [6 empty] | 696352 | 696352 |  |  | 694617 |  | 1735 |  |  |  | 6954 | [5 empty] | 720 |  |  |  | ON | [5 empty] | OP | 11 | 1953 |  |  | OP | 8 | 1953 | [5 empty] | N | SUB | ST | N/A | Electric Utility | 1 |  |  |  | Complex
4254 | MI | 1723 | J R Whiting | 2015 | 5 | 3 | 3 | PLANT | Conventional Steam Coal | 122 | 71489 | 66148 | [6 empty] | 713120 | 713120 |  |  | 711715 |  | 1405 |  |  |  | 8726 | [5 empty] | 744 |  |  |  | ON | [5 empty] | OP | 11 | 1953 |  |  | OP | 8 | 1953 | [5 empty] | N | SUB | ST | N/A | Electric Utility | 1 |  |  |  | Complex
4254 | MI | 1723 | J R Whiting | 2015 | 6 | 3 | 3 | PLANT | Conventional Steam Coal | 122 | 65745 | 60720 | [6 empty] | 671669 | 671669 |  |  | 669253 |  | 2417 |  |  |  | 8196 | [5 empty] | 720 |  |  |  | ON | [5 empty] | OP | 11 | 1953 |  |  | OP | 8 | 1953 | [5 empty] | N | SUB | ST | N/A | Electric Utility | 1 |  |  |  | Complex
4254 | MI | 1723 | J R Whiting | 2015 | 7 | 3 | 3 | PLANT | Conventional Steam Coal | 122 | 71788 | 66324 | [6 empty] | 757682 | 757682 |  |  | 755760 |  | 1923 |  |  |  | 6494 | [5 empty] | 744 |  |  |  | ON | [5 empty] | OP | 11 | 1953 |  |  | OP | 8 | 1953 | [5 empty] | N | SUB | ST | N/A | Electric Utility | 1 |  |  |  | Complex
4254 | MI | 1723 | J R Whiting | 2015 | 8 | 3 | 3 | PLANT | Conventional Steam Coal | 122 | 72284 | 66904 | [6 empty] | 776151 | 776151 |  |  | 774364 |  | 1788 |  |  |  | 7222 | [5 empty] | 744 |  |  |  | ON | [5 empty] | OP | 11 | 1953 |  |  | OP | 8 | 1953 | [5 empty] | N | SUB | ST | N/A | Electric Utility | 1 |  |  |  | Complex
4254 | MI | 1723 | J R Whiting | 2015 | 9 | 3 | 3 | PLANT | Conventional Steam Coal | 122 | 71556 | 66325 | [6 empty] | 762788 | 762788 |  |  | 760824 |  | 1964 |  |  |  | 5841 | [5 empty] | 720 |  |  |  | ON | [5 empty] | OP | 11 | 1953 |  |  | OP | 8 | 1953 | [5 empty] | N | SUB | ST | N/A | Electric Utility | 1 |  |  |  | Complex
4254 | MI | 1723 | J R Whiting | 2015 | 10 | 3 | 3 | PLANT | Conventional Steam Coal | 122 | 26458 | 24007 | [6 empty] | 274707 | 274707 |  |  | 272896 |  | 1811 |  |  |  | 4581 | [5 empty] | 744 |  |  |  | ON | [5 empty] | OP | 11 | 1953 |  |  | OP | 8 | 1953 | [5 empty] | N | SUB | ST | N/A | Electric Utility | 1 |  |  |  | Complex
4254 | MI | 1723 | J R Whiting | 2015 | 11 | 3 | 3 | PLANT | Conventional Steam Coal | 122 | 36807 | 33880 | [6 empty] | 381041 | 381041 |  |  | 377796 |  | 3246 |  |  |  | 4171 | [5 empty] | 720 |  |  |  | ON | [5 empty] | OP | 11 | 1953 |  |  | OP | 8 | 1953 | [5 empty] | N | SUB | ST | N/A | Electric Utility | 1 |  |  |  | Complex
4254 | MI | 1723 | J R Whiting | 2015 | 12 | 3 | 3 | PLANT | Conventional Steam Coal | 122 | 63357 | 58795 | [6 empty] | 648109 | 648109 |  |  | 645039 |  | 3069 |  |  |  | 5191 | [5 empty] | 744 |  |  |  | ON | [5 empty] | OP | 11 | 1953 |  |  | OP | 8 | 1953 | [5 empty] | N | SUB | ST | N/A | Electric Utility | 1 |  |  |  | Complex
5109 | MI | 1726 | Conners Creek | 2015 | 1 | 15 | 15 | 1 | Natural Gas Steam Turbine | 100 | [25 empty] | 0 | (ON) Once through No Cool Pond |  |  | Open | Fresh | Surface | Detroit River |  | RE | 3 | 1951 | 3 | 2013 | RE | 3 | 1951 | 3 | 2013 | RE | 11 | 1934 | N | NG | ST | N/A | Electric Utility | 4 |  |  |  | Unoperable
5109 | MI | 1726 | Conners Creek | 2015 | 2 | 15 | 15 | 1 | Natural Gas Steam Turbine | 100 | [25 empty] | 0 | (ON) Once through No Cool Pond |  |  | Open | Fresh | Surface | Detroit River |  | RE | 3 | 1951 | 3 | 2013 | RE | 3 | 1951 | 3 | 2013 | RE | 11 | 1934 | N | NG | ST | N/A | Electric Utility | 4 |  |  |  | Unoperable
5109 | MI | 1726 | Conners Creek | 2015 | 3 | 15 | 15 | 1 | Natural Gas Steam Turbine | 100 | [25 empty] | 0 | (ON) Once through No Cool Pond |  |  | Open | Fresh | Surface | Detroit River |  | RE | 3 | 1951 | 3 | 2013 | RE | 3 | 1951 | 3 | 2013 | RE | 11 | 1934 | N | NG | ST | N/A | Electric Utility | 4 |  |  |  | Unoperable
5109 | MI | 1726 | Conners Creek | 2015 | 4 | 15 | 15 | 1 | Natural Gas Steam Turbine | 100 | [25 empty] | 0 | (ON) Once through No Cool Pond |  |  | Open | Fresh | Surface | Detroit River |  | RE | 3 | 1951 | 3 | 2013 | RE | 3 | 1951 | 3 | 2013 | RE | 11 | 1934 | N | NG | ST | N/A | Electric Utility | 4 |  |  |  | Unoperable
5109 | MI | 1726 | Conners Creek | 2015 | 5 | 15 | 15 | 1 | Natural Gas Steam Turbine | 100 | [25 empty] | 0 | (ON) Once through No Cool Pond |  |  | Open | Fresh | Surface | Detroit River |  | RE | 3 | 1951 | 3 | 2013 | RE | 3 | 1951 | 3 | 2013 | RE | 11 | 1934 | N | NG | ST | N/A | Electric Utility | 4 |  |  |  | Unoperable
5109 | MI | 1726 | Conners Creek | 2015 | 6 | 15 | 15 | 1 | Natural Gas Steam Turbine | 100 | [25 empty] | 0 | (ON) Once through No Cool Pond |  |  | Open | Fresh | Surface | Detroit River |  | RE | 3 | 1951 | 3 | 2013 | RE | 3 | 1951 | 3 | 2013 | RE | 11 | 1934 | N | NG | ST | N/A | Electric Utility | 4 |  |  |  | Unoperable
5109 | MI | 1726 | Conners Creek | 2015 | 7 | 15 | 15 | 1 | Natural Gas Steam Turbine | 100 | [25 empty] | 0 | (ON) Once through No Cool Pond |  |  | Open | Fresh | Surface | Detroit River |  | RE | 3 | 1951 | 3 | 2013 | RE | 3 | 1951 | 3 | 2013 | RE | 11 | 1934 | N | NG | ST | N/A | Electric Utility | 4 |  |  |  | Unoperable
5109 | MI | 1726 | Conners Creek | 2015 | 8 | 15 | 15 | 1 | Natural Gas Steam Turbine | 100 | [25 empty] | 0 | (ON) Once through No Cool Pond |  |  | Open | Fresh | Surface | Detroit River |  | RE | 3 | 1951 | 3 | 2013 | RE | 3 | 1951 | 3 | 2013 | RE | 11 | 1934 | N | NG | ST | N/A | Electric Utility | 4 |  |  |  | Unoperable
5109 | MI | 1726 | Conners Creek | 2015 | 9 | 15 | 15 | 1 | Natural Gas Steam Turbine | 100 | [25 empty] | 0 | (ON) Once through No Cool Pond |  |  | Open | Fresh | Surface | Detroit River |  | RE | 3 | 1951 | 3 | 2013 | RE | 3 | 1951 | 3 | 2013 | RE | 11 | 1934 | N | NG | ST | N/A | Electric Utility | 4 |  |  |  | Unoperable
5109 | MI | 1726 | Conners Creek | 2015 | 10 | 15 | 15 | 1 | Natural Gas Steam Turbine | 100 | [25 empty] | 0 | (ON) Once through No Cool Pond |  |  | Open | Fresh | Surface | Detroit River |  | RE | 3 | 1951 | 3 | 2013 | RE | 3 | 1951 | 3 | 2013 | RE | 11 | 1934 | N | NG | ST | N/A | Electric Utility | 4 |  |  |  | Unoperable
5109 | MI | 1726 | Conners Creek | 2015 | 11 | 15 | 15 | 1 | Natural Gas Steam Turbine | 100 | [25 empty] | 0 | (ON) Once through No Cool Pond |  |  | Open | Fresh | Surface | Detroit River |  | RE | 3 | 1951 | 3 | 2013 | RE | 3 | 1951 | 3 | 2013 | RE | 11 | 1934 | N | NG | ST | N/A | Electric Utility | 4 |  |  |  | Unoperable
5109 | MI | 1726 | Conners Creek | 2015 | 12 | 15 | 15 | 1 | Natural Gas Steam Turbine | 100 | [25 empty] | 0 | (ON) Once through No Cool Pond |  |  | Open | Fresh | Surface | Detroit River |  | RE | 3 | 1951 | 3 | 2013 | RE | 3 | 1951 | 3 | 2013 | RE | 11 | 1934 | N | NG | ST | N/A | Electric Utility | 4 |  |  |  | Unoperable
5109 | MI | 1726 | Conners Creek | 2015 | 1 | 16 | 15 | 1 | Natural Gas Steam Turbine | 130 | [25 empty] | 0 | (ON) Once through No Cool Pond |  |  | Open | Fresh | Surface | Detroit River |  | RE | 8 | 1951 | 3 | 2013 | RE | 3 | 1951 | 3 | 2013 | RE | 11 | 1934 | N | NG | ST | N/A | Electric Utility | 4 |  |  |  | Unoperable
5109 | MI | 1726 | Conners Creek | 2015 | 2 | 16 | 15 | 1 | Natural Gas Steam Turbine | 130 | [25 empty] | 0 | (ON) Once through No Cool Pond |  |  | Open | Fresh | Surface | Detroit River |  | RE | 8 | 1951 | 3 | 2013 | RE | 3 | 1951 | 3 | 2013 | RE | 11 | 1934 | N | NG | ST | N/A | Electric Utility | 4 |  |  |  | Unoperable
5109 | MI | 1726 | Conners Creek | 2015 | 3 | 16 | 15 | 1 | Natural Gas Steam Turbine | 130 | [25 empty] | 0 | (ON) Once through No Cool Pond |  |  | Open | Fresh | Surface | Detroit River |  | RE | 8 | 1951 | 3 | 2013 | RE | 3 | 1951 | 3 | 2013 | RE | 11 | 1934 | N | NG | ST | N/A | Electric Utility | 4 |  |  |  | Unoperable
5109 | MI | 1726 | Conners Creek | 2015 | 4 | 16 | 15 | 1 | Natural Gas Steam Turbine | 130 | [25 empty] | 0 | (ON) Once through No Cool Pond |  |  | Open | Fresh | Surface | Detroit River |  | RE | 8 | 1951 | 3 | 2013 | RE | 3 | 1951 | 3 | 2013 | RE | 11 | 1934 | N | NG | ST | N/A | Electric Utility | 4 |  |  |  | Unoperable
5109 | MI | 1726 | Conners Creek | 2015 | 5 | 16 | 15 | 1 | Natural Gas Steam Turbine | 130 | [25 empty] | 0 | (ON) Once through No Cool Pond |  |  | Open | Fresh | Surface | Detroit River |  | RE | 8 | 1951 | 3 | 2013 | RE | 3 | 1951 | 3 | 2013 | RE | 11 | 1934 | N | NG | ST | N/A | Electric Utility | 4 |  |  |  | Unoperable
5109 | MI | 1726 | Conners Creek | 2015 | 6 | 16 | 15 | 1 | Natural Gas Steam Turbine | 130 | [25 empty] | 0 | (ON) Once through No Cool Pond |  |  | Open | Fresh | Surface | Detroit River |  | RE | 8 | 1951 | 3 | 2013 | RE | 3 | 1951 | 3 | 2013 | RE | 11 | 1934 | N | NG | ST | N/A | Electric Utility | 4 |  |  |  | Unoperable
5109 | MI | 1726 | Conners Creek | 2015 | 7 | 16 | 15 | 1 | Natural Gas Steam Turbine | 130 | [25 empty] | 0 | (ON) Once through No Cool Pond |  |  | Open | Fresh | Surface | Detroit River |  | RE | 8 | 1951 | 3 | 2013 | RE | 3 | 1951 | 3 | 2013 | RE | 11 | 1934 | N | NG | ST | N/A | Electric Utility | 4 |  |  |  | Unoperable
5109 | MI | 1726 | Conners Creek | 2015 | 8 | 16 | 15 | 1 | Natural Gas Steam Turbine | 130 | [25 empty] | 0 | (ON) Once through No Cool Pond |  |  | Open | Fresh | Surface | Detroit River |  | RE | 8 | 1951 | 3 | 2013 | RE | 3 | 1951 | 3 | 2013 | RE | 11 | 1934 | N | NG | ST | N/A | Electric Utility | 4 |  |  |  | Unoperable
5109 | MI | 1726 | Conners Creek | 2015 | 9 | 16 | 15 | 1 | Natural Gas Steam Turbine | 130 | [25 empty] | 0 | (ON) Once through No Cool Pond |  |  | Open | Fresh | Surface | Detroit River |  | RE | 8 | 1951 | 3 | 2013 | RE | 3 | 1951 | 3 | 2013 | RE | 11 | 1934 | N | NG | ST | N/A | Electric Utility | 4 |  |  |  | Unoperable
5109 | MI | 1726 | Conners Creek | 2015 | 10 | 16 | 15 | 1 | Natural Gas Steam Turbine | 130 | [25 empty] | 0 | (ON) Once through No Cool Pond |  |  | Open | Fresh | Surface | Detroit River |  | RE | 8 | 1951 | 3 | 2013 | RE | 3 | 1951 | 3 | 2013 | RE | 11 | 1934 | N | NG | ST | N/A | Electric Utility | 4 |  |  |  | Unoperable
5109 | MI | 1726 | Conners Creek | 2015 | 11 | 16 | 15 | 1 | Natural Gas Steam Turbine | 130 | [25 empty] | 0 | (ON) Once through No Cool Pond |  |  | Open | Fresh | Surface | Detroit River |  | RE | 8 | 1951 | 3 | 2013 | RE | 3 | 1951 | 3 | 2013 | RE | 11 | 1934 | N | NG | ST | N/A | Electric Utility | 4 |  |  |  | Unoperable
5109 | MI | 1726 | Conners Creek | 2015 | 12 | 16 | 15 | 1 | Natural Gas Steam Turbine | 130 | [25 empty] | 0 | (ON) Once through No Cool Pond |  |  | Open | Fresh | Surface | Detroit River |  | RE | 8 | 1951 | 3 | 2013 | RE | 3 | 1951 | 3 | 2013 | RE | 11 | 1934 | N | NG | ST | N/A | Electric Utility | 4 |  |  |  | Unoperable
5109 | MI | 1726 | Conners Creek | 2015 | 1 | 15 | 16 | 1 | Natural Gas Steam Turbine | 100 | [25 empty] | 0 | (ON) Once through No Cool Pond |  |  | Open | Fresh | Surface | Detroit River |  | RE | 3 | 1951 | 3 | 2013 | RE | 4 | 1951 | 3 | 2013 | RE | 11 | 1934 | N | NG | ST | N/A | Electric Utility | 4 |  |  |  | Unoperable
5109 | MI | 1726 | Conners Creek | 2015 | 2 | 15 | 16 | 1 | Natural Gas Steam Turbine | 100 | [25 empty] | 0 | (ON) Once through No Cool Pond |  |  | Open | Fresh | Surface | Detroit River |  | RE | 3 | 1951 | 3 | 2013 | RE | 4 | 1951 | 3 | 2013 | RE | 11 | 1934 | N | NG | ST | N/A | Electric Utility | 4 |  |  |  | Unoperable
5109 | MI | 1726 | Conners Creek | 2015 | 3 | 15 | 16 | 1 | Natural Gas Steam Turbine | 100 | [25 empty] | 0 | (ON) Once through No Cool Pond |  |  | Open | Fresh | Surface | Detroit River |  | RE | 3 | 1951 | 3 | 2013 | RE | 4 | 1951 | 3 | 2013 | RE | 11 | 1934 | N | NG | ST | N/A | Electric Utility | 4 |  |  |  | Unoperable
5109 | MI | 1726 | Conners Creek | 2015 | 4 | 15 | 16 | 1 | Natural Gas Steam Turbine | 100 | [25 empty] | 0 | (ON) Once through No Cool Pond |  |  | Open | Fresh | Surface | Detroit River |  | RE | 3 | 1951 | 3 | 2013 | RE | 4 | 1951 | 3 | 2013 | RE | 11 | 1934 | N | NG | ST | N/A | Electric Utility | 4 |  |  |  | Unoperable
5109 | MI | 1726 | Conners Creek | 2015 | 5 | 15 | 16 | 1 | Natural Gas Steam Turbine | 100 | [25 empty] | 0 | (ON) Once through No Cool Pond |  |  | Open | Fresh | Surface | Detroit River |  | RE | 3 | 1951 | 3 | 2013 | RE | 4 | 1951 | 3 | 2013 | RE | 11 | 1934 | N | NG | ST | N/A | Electric Utility | 4 |  |  |  | Unoperable
5109 | MI | 1726 | Conners Creek | 2015 | 6 | 15 | 16 | 1 | Natural Gas Steam Turbine | 100 | [25 empty] | 0 | (ON) Once through No Cool Pond |  |  | Open | Fresh | Surface | Detroit River |  | RE | 3 | 1951 | 3 | 2013 | RE | 4 | 1951 | 3 | 2013 | RE | 11 | 1934 | N | NG | ST | N/A | Electric Utility | 4 |  |  |  | Unoperable
5109 | MI | 1726 | Conners Creek | 2015 | 7 | 15 | 16 | 1 | Natural Gas Steam Turbine | 100 | [25 empty] | 0 | (ON) Once through No Cool Pond |  |  | Open | Fresh | Surface | Detroit River |  | RE | 3 | 1951 | 3 | 2013 | RE | 4 | 1951 | 3 | 2013 | RE | 11 | 1934 | N | NG | ST | N/A | Electric Utility | 4 |  |  |  | Unoperable
5109 | MI | 1726 | Conners Creek | 2015 | 8 | 15 | 16 | 1 | Natural Gas Steam Turbine | 100 | [25 empty] | 0 | (ON) Once through No Cool Pond |  |  | Open | Fresh | Surface | Detroit River |  | RE | 3 | 1951 | 3 | 2013 | RE | 4 | 1951 | 3 | 2013 | RE | 11 | 1934 | N | NG | ST | N/A | Electric Utility | 4 |  |  |  | Unoperable
5109 | MI | 1726 | Conners Creek | 2015 | 9 | 15 | 16 | 1 | Natural Gas Steam Turbine | 100 | [25 empty] | 0 | (ON) Once through No Cool Pond |  |  | Open | Fresh | Surface | Detroit River |  | RE | 3 | 1951 | 3 | 2013 | RE | 4 | 1951 | 3 | 2013 | RE | 11 | 1934 | N | NG | ST | N/A | Electric Utility | 4 |  |  |  | Unoperable
5109 | MI | 1726 | Conners Creek | 2015 | 10 | 15 | 16 | 1 | Natural Gas Steam Turbine | 100 | [25 empty] | 0 | (ON) Once through No Cool Pond |  |  | Open | Fresh | Surface | Detroit River |  | RE | 3 | 1951 | 3 | 2013 | RE | 4 | 1951 | 3 | 2013 | RE | 11 | 1934 | N | NG | ST | N/A | Electric Utility | 4 |  |  |  | Unoperable
5109 | MI | 1726 | Conners Creek | 2015 | 11 | 15 | 16 | 1 | Natural Gas Steam Turbine | 100 | [25 empty] | 0 | (ON) Once through No Cool Pond |  |  | Open | Fresh | Surface | Detroit River |  | RE | 3 | 1951 | 3 | 2013 | RE | 4 | 1951 | 3 | 2013 | RE | 11 | 1934 | N | NG | ST | N/A | Electric Utility | 4 |  |  |  | Unoperable
5109 | MI | 1726 | Conners Creek | 2015 | 12 | 15 | 16 | 1 | Natural Gas Steam Turbine | 100 | [25 empty] | 0 | (ON) Once through No Cool Pond |  |  | Open | Fresh | Surface | Detroit River |  | RE | 3 | 1951 | 3 | 2013 | RE | 4 | 1951 | 3 | 2013 | RE | 11 | 1934 | N | NG | ST | N/A | Electric Utility | 4 |  |  |  | Unoperable
5109 | MI | 1726 | Conners Creek | 2015 | 1 | 16 | 16 | 1 | Natural Gas Steam Turbine | 130 | [25 empty] | 0 | (ON) Once through No Cool Pond |  |  | Open | Fresh | Surface | Detroit River |  | RE | 8 | 1951 | 3 | 2013 | RE | 4 | 1951 | 3 | 2013 | RE | 11 | 1934 | N | NG | ST | N/A | Electric Utility | 4 |  |  |  | Unoperable
5109 | MI | 1726 | Conners Creek | 2015 | 2 | 16 | 16 | 1 | Natural Gas Steam Turbine | 130 | [25 empty] | 0 | (ON) Once through No Cool Pond |  |  | Open | Fresh | Surface | Detroit River |  | RE | 8 | 1951 | 3 | 2013 | RE | 4 | 1951 | 3 | 2013 | RE | 11 | 1934 | N | NG | ST | N/A | Electric Utility | 4 |  |  |  | Unoperable
5109 | MI | 1726 | Conners Creek | 2015 | 3 | 16 | 16 | 1 | Natural Gas Steam Turbine | 130 | [25 empty] | 0 | (ON) Once through No Cool Pond |  |  | Open | Fresh | Surface | Detroit River |  | RE | 8 | 1951 | 3 | 2013 | RE | 4 | 1951 | 3 | 2013 | RE | 11 | 1934 | N | NG | ST | N/A | Electric Utility | 4 |  |  |  | Unoperable
5109 | MI | 1726 | Conners Creek | 2015 | 4 | 16 | 16 | 1 | Natural Gas Steam Turbine | 130 | [25 empty] | 0 | (ON) Once through No Cool Pond |  |  | Open | Fresh | Surface | Detroit River |  | RE | 8 | 1951 | 3 | 2013 | RE | 4 | 1951 | 3 | 2013 | RE | 11 | 1934 | N | NG | ST | N/A | Electric Utility | 4 |  |  |  | Unoperable
5109 | MI | 1726 | Conners Creek | 2015 | 5 | 16 | 16 | 1 | Natural Gas Steam Turbine | 130 | [25 empty] | 0 | (ON) Once through No Cool Pond |  |  | Open | Fresh | Surface | Detroit River |  | RE | 8 | 1951 | 3 | 2013 | RE | 4 | 1951 | 3 | 2013 | RE | 11 | 1934 | N | NG | ST | N/A | Electric Utility | 4 |  |  |  | Unoperable
5109 | MI | 1726 | Conners Creek | 2015 | 6 | 16 | 16 | 1 | Natural Gas Steam Turbine | 130 | [25 empty] | 0 | (ON) Once through No Cool Pond |  |  | Open | Fresh | Surface | Detroit River |  | RE | 8 | 1951 | 3 | 2013 | RE | 4 | 1951 | 3 | 2013 | RE | 11 | 1934 | N | NG | ST | N/A | Electric Utility | 4 |  |  |  | Unoperable
5109 | MI | 1726 | Conners Creek | 2015 | 7 | 16 | 16 | 1 | Natural Gas Steam Turbine | 130 | [25 empty] | 0 | (ON) Once through No Cool Pond |  |  | Open | Fresh | Surface | Detroit River |  | RE | 8 | 1951 | 3 | 2013 | RE | 4 | 1951 | 3 | 2013 | RE | 11 | 1934 | N | NG | ST | N/A | Electric Utility | 4 |  |  |  | Unoperable
5109 | MI | 1726 | Conners Creek | 2015 | 8 | 16 | 16 | 1 | Natural Gas Steam Turbine | 130 | [25 empty] | 0 | (ON) Once through No Cool Pond |  |  | Open | Fresh | Surface | Detroit River |  | RE | 8 | 1951 | 3 | 2013 | RE | 4 | 1951 | 3 | 2013 | RE | 11 | 1934 | N | NG | ST | N/A | Electric Utility | 4 |  |  |  | Unoperable
5109 | MI | 1726 | Conners Creek | 2015 | 9 | 16 | 16 | 1 | Natural Gas Steam Turbine | 130 | [25 empty] | 0 | (ON) Once through No Cool Pond |  |  | Open | Fresh | Surface | Detroit River |  | RE | 8 | 1951 | 3 | 2013 | RE | 4 | 1951 | 3 | 2013 | RE | 11 | 1934 | N | NG | ST | N/A | Electric Utility | 4 |  |  |  | Unoperable
5109 | MI | 1726 | Conners Creek | 2015 | 10 | 16 | 16 | 1 | Natural Gas Steam Turbine | 130 | [25 empty] | 0 | (ON) Once through No Cool Pond |  |  | Open | Fresh | Surface | Detroit River |  | RE | 8 | 1951 | 3 | 2013 | RE | 4 | 1951 | 3 | 2013 | RE | 11 | 1934 | N | NG | ST | N/A | Electric Utility | 4 |  |  |  | Unoperable
5109 | MI | 1726 | Conners Creek | 2015 | 11 | 16 | 16 | 1 | Natural Gas Steam Turbine | 130 | [25 empty] | 0 | (ON) Once through No Cool Pond |  |  | Open | Fresh | Surface | Detroit River |  | RE | 8 | 1951 | 3 | 2013 | RE | 4 | 1951 | 3 | 2013 | RE | 11 | 1934 | N | NG | ST | N/A | Electric Utility | 4 |  |  |  | Unoperable
5109 | MI | 1726 | Conners Creek | 2015 | 12 | 16 | 16 | 1 | Natural Gas Steam Turbine | 130 | [25 empty] | 0 | (ON) Once through No Cool Pond |  |  | Open | Fresh | Surface | Detroit River |  | RE | 8 | 1951 | 3 | 2013 | RE | 4 | 1951 | 3 | 2013 | RE | 11 | 1934 | N | NG | ST | N/A | Electric Utility | 4 |  |  |  | Unoperable
5109 | MI | 1726 | Conners Creek | 2015 | 1 | 15 | 17 | 1 | Natural Gas Steam Turbine | 100 | [25 empty] | 0 | (ON) Once through No Cool Pond |  |  | Open | Fresh | Surface | Detroit River |  | RE | 3 | 1951 | 3 | 2013 | RE | 5 | 1951 | 3 | 2013 | RE | 11 | 1934 | N | NG | ST | N/A | Electric Utility | 4 |  |  |  | Unoperable
5109 | MI | 1726 | Conners Creek | 2015 | 2 | 15 | 17 | 1 | Natural Gas Steam Turbine | 100 | [25 empty] | 0 | (ON) Once through No Cool Pond |  |  | Open | Fresh | Surface | Detroit River |  | RE | 3 | 1951 | 3 | 2013 | RE | 5 | 1951 | 3 | 2013 | RE | 11 | 1934 | N | NG | ST | N/A | Electric Utility | 4 |  |  |  | Unoperable
5109 | MI | 1726 | Conners Creek | 2015 | 3 | 15 | 17 | 1 | Natural Gas Steam Turbine | 100 | [25 empty] | 0 | (ON) Once through No Cool Pond |  |  | Open | Fresh | Surface | Detroit River |  | RE | 3 | 1951 | 3 | 2013 | RE | 5 | 1951 | 3 | 2013 | RE | 11 | 1934 | N | NG | ST | N/A | Electric Utility | 4 |  |  |  | Unoperable
5109 | MI | 1726 | Conners Creek | 2015 | 4 | 15 | 17 | 1 | Natural Gas Steam Turbine | 100 | [25 empty] | 0 | (ON) Once through No Cool Pond |  |  | Open | Fresh | Surface | Detroit River |  | RE | 3 | 1951 | 3 | 2013 | RE | 5 | 1951 | 3 | 2013 | RE | 11 | 1934 | N | NG | ST | N/A | Electric Utility | 4 |  |  |  | Unoperable
5109 | MI | 1726 | Conners Creek | 2015 | 5 | 15 | 17 | 1 | Natural Gas Steam Turbine | 100 | [25 empty] | 0 | (ON) Once through No Cool Pond |  |  | Open | Fresh | Surface | Detroit River |  | RE | 3 | 1951 | 3 | 2013 | RE | 5 | 1951 | 3 | 2013 | RE | 11 | 1934 | N | NG | ST | N/A | Electric Utility | 4 |  |  |  | Unoperable
5109 | MI | 1726 | Conners Creek | 2015 | 6 | 15 | 17 | 1 | Natural Gas Steam Turbine | 100 | [25 empty] | 0 | (ON) Once through No Cool Pond |  |  | Open | Fresh | Surface | Detroit River |  | RE | 3 | 1951 | 3 | 2013 | RE | 5 | 1951 | 3 | 2013 | RE | 11 | 1934 | N | NG | ST | N/A | Electric Utility | 4 |  |  |  | Unoperable
5109 | MI | 1726 | Conners Creek | 2015 | 7 | 15 | 17 | 1 | Natural Gas Steam Turbine | 100 | [25 empty] | 0 | (ON) Once through No Cool Pond |  |  | Open | Fresh | Surface | Detroit River |  | RE | 3 | 1951 | 3 | 2013 | RE | 5 | 1951 | 3 | 2013 | RE | 11 | 1934 | N | NG | ST | N/A | Electric Utility | 4 |  |  |  | Unoperable
5109 | MI | 1726 | Conners Creek | 2015 | 8 | 15 | 17 | 1 | Natural Gas Steam Turbine | 100 | [25 empty] | 0 | (ON) Once through No Cool Pond |  |  | Open | Fresh | Surface | Detroit River |  | RE | 3 | 1951 | 3 | 2013 | RE | 5 | 1951 | 3 | 2013 | RE | 11 | 1934 | N | NG | ST | N/A | Electric Utility | 4 |  |  |  | Unoperable
5109 | MI | 1726 | Conners Creek | 2015 | 9 | 15 | 17 | 1 | Natural Gas Steam Turbine | 100 | [25 empty] | 0 | (ON) Once through No Cool Pond |  |  | Open | Fresh | Surface | Detroit River |  | RE | 3 | 1951 | 3 | 2013 | RE | 5 | 1951 | 3 | 2013 | RE | 11 | 1934 | N | NG | ST | N/A | Electric Utility | 4 |  |  |  | Unoperable
5109 | MI | 1726 | Conners Creek | 2015 | 10 | 15 | 17 | 1 | Natural Gas Steam Turbine | 100 | [25 empty] | 0 | (ON) Once through No Cool Pond |  |  | Open | Fresh | Surface | Detroit River |  | RE | 3 | 1951 | 3 | 2013 | RE | 5 | 1951 | 3 | 2013 | RE | 11 | 1934 | N | NG | ST | N/A | Electric Utility | 4 |  |  |  | Unoperable
5109 | MI | 1726 | Conners Creek | 2015 | 11 | 15 | 17 | 1 | Natural Gas Steam Turbine | 100 | [25 empty] | 0 | (ON) Once through No Cool Pond |  |  | Open | Fresh | Surface | Detroit River |  | RE | 3 | 1951 | 3 | 2013 | RE | 5 | 1951 | 3 | 2013 | RE | 11 | 1934 | N | NG | ST | N/A | Electric Utility | 4 |  |  |  | Unoperable
5109 | MI | 1726 | Conners Creek | 2015 | 12 | 15 | 17 | 1 | Natural Gas Steam Turbine | 100 | [25 empty] | 0 | (ON) Once through No Cool Pond |  |  | Open | Fresh | Surface | Detroit River |  | RE | 3 | 1951 | 3 | 2013 | RE | 5 | 1951 | 3 | 2013 | RE | 11 | 1934 | N | NG | ST | N/A | Electric Utility | 4 |  |  |  | Unoperable
5109 | MI | 1726 | Conners Creek | 2015 | 1 | 16 | 17 | 1 | Natural Gas Steam Turbine | 130 | [25 empty] | 0 | (ON) Once through No Cool Pond |  |  | Open | Fresh | Surface | Detroit River |  | RE | 8 | 1951 | 3 | 2013 | RE | 5 | 1951 | 3 | 2013 | RE | 11 | 1934 | N | NG | ST | N/A | Electric Utility | 4 |  |  |  | Unoperable
5109 | MI | 1726 | Conners Creek | 2015 | 2 | 16 | 17 | 1 | Natural Gas Steam Turbine | 130 | [25 empty] | 0 | (ON) Once through No Cool Pond |  |  | Open | Fresh | Surface | Detroit River |  | RE | 8 | 1951 | 3 | 2013 | RE | 5 | 1951 | 3 | 2013 | RE | 11 | 1934 | N | NG | ST | N/A | Electric Utility | 4 |  |  |  | Unoperable
5109 | MI | 1726 | Conners Creek | 2015 | 3 | 16 | 17 | 1 | Natural Gas Steam Turbine | 130 | [25 empty] | 0 | (ON) Once through No Cool Pond |  |  | Open | Fresh | Surface | Detroit River |  | RE | 8 | 1951 | 3 | 2013 | RE | 5 | 1951 | 3 | 2013 | RE | 11 | 1934 | N | NG | ST | N/A | Electric Utility | 4 |  |  |  | Unoperable
5109 | MI | 1726 | Conners Creek | 2015 | 4 | 16 | 17 | 1 | Natural Gas Steam Turbine | 130 | [25 empty] | 0 | (ON) Once through No Cool Pond |  |  | Open | Fresh | Surface | Detroit River |  | RE | 8 | 1951 | 3 | 2013 | RE | 5 | 1951 | 3 | 2013 | RE | 11 | 1934 | N | NG | ST | N/A | Electric Utility | 4 |  |  |  | Unoperable
5109 | MI | 1726 | Conners Creek | 2015 | 5 | 16 | 17 | 1 | Natural Gas Steam Turbine | 130 | [25 empty] | 0 | (ON) Once through No Cool Pond |  |  | Open | Fresh | Surface | Detroit River |  | RE | 8 | 1951 | 3 | 2013 | RE | 5 | 1951 | 3 | 2013 | RE | 11 | 1934 | N | NG | ST | N/A | Electric Utility | 4 |  |  |  | Unoperable
5109 | MI | 1726 | Conners Creek | 2015 | 6 | 16 | 17 | 1 | Natural Gas Steam Turbine | 130 | [25 empty] | 0 | (ON) Once through No Cool Pond |  |  | Open | Fresh | Surface | Detroit River |  | RE | 8 | 1951 | 3 | 2013 | RE | 5 | 1951 | 3 | 2013 | RE | 11 | 1934 | N | NG | ST | N/A | Electric Utility | 4 |  |  |  | Unoperable
5109 | MI | 1726 | Conners Creek | 2015 | 7 | 16 | 17 | 1 | Natural Gas Steam Turbine | 130 | [25 empty] | 0 | (ON) Once through No Cool Pond |  |  | Open | Fresh | Surface | Detroit River |  | RE | 8 | 1951 | 3 | 2013 | RE | 5 | 1951 | 3 | 2013 | RE | 11 | 1934 | N | NG | ST | N/A | Electric Utility | 4 |  |  |  | Unoperable
5109 | MI | 1726 | Conners Creek | 2015 | 8 | 16 | 17 | 1 | Natural Gas Steam Turbine | 130 | [25 empty] | 0 | (ON) Once through No Cool Pond |  |  | Open | Fresh | Surface | Detroit River |  | RE | 8 | 1951 | 3 | 2013 | RE | 5 | 1951 | 3 | 2013 | RE | 11 | 1934 | N | NG | ST | N/A | Electric Utility | 4 |  |  |  | Unoperable
5109 | MI | 1726 | Conners Creek | 2015 | 9 | 16 | 17 | 1 | Natural Gas Steam Turbine | 130 | [25 empty] | 0 | (ON) Once through No Cool Pond |  |  | Open | Fresh | Surface | Detroit River |  | RE | 8 | 1951 | 3 | 2013 | RE | 5 | 1951 | 3 | 2013 | RE | 11 | 1934 | N | NG | ST | N/A | Electric Utility | 4 |  |  |  | Unoperable
5109 | MI | 1726 | Conners Creek | 2015 | 10 | 16 | 17 | 1 | Natural Gas Steam Turbine | 130 | [25 empty] | 0 | (ON) Once through No Cool Pond |  |  | Open | Fresh | Surface | Detroit River |  | RE | 8 | 1951 | 3 | 2013 | RE | 5 | 1951 | 3 | 2013 | RE | 11 | 1934 | N | NG | ST | N/A | Electric Utility | 4 |  |  |  | Unoperable
5109 | MI | 1726 | Conners Creek | 2015 | 11 | 16 | 17 | 1 | Natural Gas Steam Turbine | 130 | [25 empty] | 0 | (ON) Once through No Cool Pond |  |  | Open | Fresh | Surface | Detroit River |  | RE | 8 | 1951 | 3 | 2013 | RE | 5 | 1951 | 3 | 2013 | RE | 11 | 1934 | N | NG | ST | N/A | Electric Utility | 4 |  |  |  | Unoperable
5109 | MI | 1726 | Conners Creek | 2015 | 12 | 16 | 17 | 1 | Natural Gas Steam Turbine | 130 | [25 empty] | 0 | (ON) Once through No Cool Pond |  |  | Open | Fresh | Surface | Detroit River |  | RE | 8 | 1951 | 3 | 2013 | RE | 5 | 1951 | 3 | 2013 | RE | 11 | 1934 | N | NG | ST | N/A | Electric Utility | 4 |  |  |  | Unoperable
5109 | MI | 1726 | Conners Creek | 2015 | 1 | 15 | 18 | 1 | Natural Gas Steam Turbine | 100 | [25 empty] | 0 | (ON) Once through No Cool Pond |  |  | Open | Fresh | Surface | Detroit River |  | RE | 3 | 1951 | 3 | 2013 | RE | 7 | 1951 | 3 | 2013 | RE | 11 | 1934 | N | NG | ST | N/A | Electric Utility | 4 |  |  |  | Unoperable
5109 | MI | 1726 | Conners Creek | 2015 | 2 | 15 | 18 | 1 | Natural Gas Steam Turbine | 100 | [25 empty] | 0 | (ON) Once through No Cool Pond |  |  | Open | Fresh | Surface | Detroit River |  | RE | 3 | 1951 | 3 | 2013 | RE | 7 | 1951 | 3 | 2013 | RE | 11 | 1934 | N | NG | ST | N/A | Electric Utility | 4 |  |  |  | Unoperable
5109 | MI | 1726 | Conners Creek | 2015 | 3 | 15 | 18 | 1 | Natural Gas Steam Turbine | 100 | [25 empty] | 0 | (ON) Once through No Cool Pond |  |  | Open | Fresh | Surface | Detroit River |  | RE | 3 | 1951 | 3 | 2013 | RE | 7 | 1951 | 3 | 2013 | RE | 11 | 1934 | N | NG | ST | N/A | Electric Utility | 4 |  |  |  | Unoperable
5109 | MI | 1726 | Conners Creek | 2015 | 4 | 15 | 18 | 1 | Natural Gas Steam Turbine | 100 | [25 empty] | 0 | (ON) Once through No Cool Pond |  |  | Open | Fresh | Surface | Detroit River |  | RE | 3 | 1951 | 3 | 2013 | RE | 7 | 1951 | 3 | 2013 | RE | 11 | 1934 | N | NG | ST | N/A | Electric Utility | 4 |  |  |  | Unoperable
5109 | MI | 1726 | Conners Creek | 2015 | 5 | 15 | 18 | 1 | Natural Gas Steam Turbine | 100 | [25 empty] | 0 | (ON) Once through No Cool Pond |  |  | Open | Fresh | Surface | Detroit River |  | RE | 3 | 1951 | 3 | 2013 | RE | 7 | 1951 | 3 | 2013 | RE | 11 | 1934 | N | NG | ST | N/A | Electric Utility | 4 |  |  |  | Unoperable
5109 | MI | 1726 | Conners Creek | 2015 | 6 | 15 | 18 | 1 | Natural Gas Steam Turbine | 100 | [25 empty] | 0 | (ON) Once through No Cool Pond |  |  | Open | Fresh | Surface | Detroit River |  | RE | 3 | 1951 | 3 | 2013 | RE | 7 | 1951 | 3 | 2013 | RE | 11 | 1934 | N | NG | ST | N/A | Electric Utility | 4 |  |  |  | Unoperable
5109 | MI | 1726 | Conners Creek | 2015 | 7 | 15 | 18 | 1 | Natural Gas Steam Turbine | 100 | [25 empty] | 0 | (ON) Once through No Cool Pond |  |  | Open | Fresh | Surface | Detroit River |  | RE | 3 | 1951 | 3 | 2013 | RE | 7 | 1951 | 3 | 2013 | RE | 11 | 1934 | N | NG | ST | N/A | Electric Utility | 4 |  |  |  | Unoperable
5109 | MI | 1726 | Conners Creek | 2015 | 8 | 15 | 18 | 1 | Natural Gas Steam Turbine | 100 | [25 empty] | 0 | (ON) Once through No Cool Pond |  |  | Open | Fresh | Surface | Detroit River |  | RE | 3 | 1951 | 3 | 2013 | RE | 7 | 1951 | 3 | 2013 | RE | 11 | 1934 | N | NG | ST | N/A | Electric Utility | 4 |  |  |  | Unoperable
5109 | MI | 1726 | Conners Creek | 2015 | 9 | 15 | 18 | 1 | Natural Gas Steam Turbine | 100 | [25 empty] | 0 | (ON) Once through No Cool Pond |  |  | Open | Fresh | Surface | Detroit River |  | RE | 3 | 1951 | 3 | 2013 | RE | 7 | 1951 | 3 | 2013 | RE | 11 | 1934 | N | NG | ST | N/A | Electric Utility | 4 |  |  |  | Unoperable
5109 | MI | 1726 | Conners Creek | 2015 | 10 | 15 | 18 | 1 | Natural Gas Steam Turbine | 100 | [25 empty] | 0 | (ON) Once through No Cool Pond |  |  | Open | Fresh | Surface | Detroit River |  | RE | 3 | 1951 | 3 | 2013 | RE | 7 | 1951 | 3 | 2013 | RE | 11 | 1934 | N | NG | ST | N/A | Electric Utility | 4 |  |  |  | Unoperable
5109 | MI | 1726 | Conners Creek | 2015 | 11 | 15 | 18 | 1 | Natural Gas Steam Turbine | 100 | [25 empty] | 0 | (ON) Once through No Cool Pond |  |  | Open | Fresh | Surface | Detroit River |  | RE | 3 | 1951 | 3 | 2013 | RE | 7 | 1951 | 3 | 2013 | RE | 11 | 1934 | N | NG | ST | N/A | Electric Utility | 4 |  |  |  | Unoperable
5109 | MI | 1726 | Conners Creek | 2015 | 12 | 15 | 18 | 1 | Natural Gas Steam Turbine | 100 | [25 empty] | 0 | (ON) Once through No Cool Pond |  |  | Open | Fresh | Surface | Detroit River |  | RE | 3 | 1951 | 3 | 2013 | RE | 7 | 1951 | 3 | 2013 | RE | 11 | 1934 | N | NG | ST | N/A | Electric Utility | 4 |  |  |  | Unoperable
5109 | MI | 1726 | Conners Creek | 2015 | 1 | 16 | 18 | 1 | Natural Gas Steam Turbine | 130 | [25 empty] | 0 | (ON) Once through No Cool Pond |  |  | Open | Fresh | Surface | Detroit River |  | RE | 8 | 1951 | 3 | 2013 | RE | 7 | 1951 | 3 | 2013 | RE | 11 | 1934 | N | NG | ST | N/A | Electric Utility | 4 |  |  |  | Unoperable
5109 | MI | 1726 | Conners Creek | 2015 | 2 | 16 | 18 | 1 | Natural Gas Steam Turbine | 130 | [25 empty] | 0 | (ON) Once through No Cool Pond |  |  | Open | Fresh | Surface | Detroit River |  | RE | 8 | 1951 | 3 | 2013 | RE | 7 | 1951 | 3 | 2013 | RE | 11 | 1934 | N | NG | ST | N/A | Electric Utility | 4 |  |  |  | Unoperable
5109 | MI | 1726 | Conners Creek | 2015 | 3 | 16 | 18 | 1 | Natural Gas Steam Turbine | 130 | [25 empty] | 0 | (ON) Once through No Cool Pond |  |  | Open | Fresh | Surface | Detroit River |  | RE | 8 | 1951 | 3 | 2013 | RE | 7 | 1951 | 3 | 2013 | RE | 11 | 1934 | N | NG | ST | N/A | Electric Utility | 4 |  |  |  | Unoperable
5109 | MI | 1726 | Conners Creek | 2015 | 4 | 16 | 18 | 1 | Natural Gas Steam Turbine | 130 | [25 empty] | 0 | (ON) Once through No Cool Pond |  |  | Open | Fresh | Surface | Detroit River |  | RE | 8 | 1951 | 3 | 2013 | RE | 7 | 1951 | 3 | 2013 | RE | 11 | 1934 | N | NG | ST | N/A | Electric Utility | 4 |  |  |  | Unoperable
5109 | MI | 1726 | Conners Creek | 2015 | 5 | 16 | 18 | 1 | Natural Gas Steam Turbine | 130 | [25 empty] | 0 | (ON) Once through No Cool Pond |  |  | Open | Fresh | Surface | Detroit River |  | RE | 8 | 1951 | 3 | 2013 | RE | 7 | 1951 | 3 | 2013 | RE | 11 | 1934 | N | NG | ST | N/A | Electric Utility | 4 |  |  |  | Unoperable
5109 | MI | 1726 | Conners Creek | 2015 | 6 | 16 | 18 | 1 | Natural Gas Steam Turbine | 130 | [25 empty] | 0 | (ON) Once through No Cool Pond |  |  | Open | Fresh | Surface | Detroit River |  | RE | 8 | 1951 | 3 | 2013 | RE | 7 | 1951 | 3 | 2013 | RE | 11 | 1934 | N | NG | ST | N/A | Electric Utility | 4 |  |  |  | Unoperable
5109 | MI | 1726 | Conners Creek | 2015 | 7 | 16 | 18 | 1 | Natural Gas Steam Turbine | 130 | [25 empty] | 0 | (ON) Once through No Cool Pond |  |  | Open | Fresh | Surface | Detroit River |  | RE | 8 | 1951 | 3 | 2013 | RE | 7 | 1951 | 3 | 2013 | RE | 11 | 1934 | N | NG | ST | N/A | Electric Utility | 4 |  |  |  | Unoperable
5109 | MI | 1726 | Conners Creek | 2015 | 8 | 16 | 18 | 1 | Natural Gas Steam Turbine | 130 | [25 empty] | 0 | (ON) Once through No Cool Pond |  |  | Open | Fresh | Surface | Detroit River |  | RE | 8 | 1951 | 3 | 2013 | RE | 7 | 1951 | 3 | 2013 | RE | 11 | 1934 | N | NG | ST | N/A | Electric Utility | 4 |  |  |  | Unoperable
5109 | MI | 1726 | Conners Creek | 2015 | 9 | 16 | 18 | 1 | Natural Gas Steam Turbine | 130 | [25 empty] | 0 | (ON) Once through No Cool Pond |  |  | Open | Fresh | Surface | Detroit River |  | RE | 8 | 1951 | 3 | 2013 | RE | 7 | 1951 | 3 | 2013 | RE | 11 | 1934 | N | NG | ST | N/A | Electric Utility | 4 |  |  |  | Unoperable
5109 | MI | 1726 | Conners Creek | 2015 | 10 | 16 | 18 | 1 | Natural Gas Steam Turbine | 130 | [25 empty] | 0 | (ON) Once through No Cool Pond |  |  | Open | Fresh | Surface | Detroit River |  | RE | 8 | 1951 | 3 | 2013 | RE | 7 | 1951 | 3 | 2013 | RE | 11 | 1934 | N | NG | ST | N/A | Electric Utility | 4 |  |  |  | Unoperable
5109 | MI | 1726 | Conners Creek | 2015 | 11 | 16 | 18 | 1 | Natural Gas Steam Turbine | 130 | [25 empty] | 0 | (ON) Once through No Cool Pond |  |  | Open | Fresh | Surface | Detroit River |  | RE | 8 | 1951 | 3 | 2013 | RE | 7 | 1951 | 3 | 2013 | RE | 11 | 1934 | N | NG | ST | N/A | Electric Utility | 4 |  |  |  | Unoperable
5109 | MI | 1726 | Conners Creek | 2015 | 12 | 16 | 18 | 1 | Natural Gas Steam Turbine | 130 | [25 empty] | 0 | (ON) Once through No Cool Pond |  |  | Open | Fresh | Surface | Detroit River |  | RE | 8 | 1951 | 3 | 2013 | RE | 7 | 1951 | 3 | 2013 | RE | 11 | 1934 | N | NG | ST | N/A | Electric Utility | 4 |  |  |  | Unoperable
5109 | MI | 1729 | Fermi | 2015 | 1 | 2 | NSS2 | N71 | Nuclear | 1124 | 892774 | 858364 | [16 empty] | 1479.816 | 587.016 | 1724 | 684 |  |  | 744 | 16 | (RN) Recirculate: Natural Draft |  | RN | Closed | Fresh | Surface | Lake Erie | Lake Erie | OP | 1 | 1988 |  |  | OP |  |  |  |  | OP | 6 | 1985 | N | NUC | ST | N/A | Electric Utility | 3 |  |  |  | Simple
5109 | MI | 1729 | Fermi | 2015 | 2 | 2 | NSS2 | N71 | Nuclear | 1124 | 804582 | 773670 | [16 empty] | 1340.198 | 530.208 | 1732 | 685 |  |  | 672 | 16 | (RN) Recirculate: Natural Draft |  | RN | Closed | Fresh | Surface | Lake Erie | Lake Erie | OP | 1 | 1988 |  |  | OP |  |  |  |  | OP | 6 | 1985 | N | NUC | ST | N/A | Electric Utility | 3 |  |  |  | Simple
5109 | MI | 1729 | Fermi | 2015 | 3 | 2 | NSS2 | N71 | Nuclear | 1124 | 511259 | 488848 | [16 empty] | 1510.896 | 587.016 | 3091 | 1201 |  |  | 744 | 16 | (RN) Recirculate: Natural Draft |  | RN | Closed | Fresh | Surface | Lake Erie | Lake Erie | OP | 1 | 1988 |  |  | OP |  |  |  |  | OP | 6 | 1985 | N | NUC | ST | N/A | Electric Utility | 3 |  |  |  | Simple
5109 | MI | 1729 | Fermi | 2015 | 4 | 2 | NSS2 | N71 | Nuclear | 1124 | 745562 | 717719 | [16 empty] | 1755.45 | 568.08 | 2446 | 792 |  |  | 686 | 16 | (RN) Recirculate: Natural Draft |  | RN | Closed | Fresh | Surface | Lake Erie | Lake Erie | OP | 1 | 1988 |  |  | OP |  |  |  |  | OP | 6 | 1985 | N | NUC | ST | N/A | Electric Utility | 3 |  |  |  | Simple
5109 | MI | 1729 | Fermi | 2015 | 5 | 2 | NSS2 | N71 | Nuclear | 1124 | 873186 | 838762 | [16 empty] | 1926.216 | 587.016 | 2296 | 700 |  |  | 744 | 16 | (RN) Recirculate: Natural Draft |  | RN | Closed | Fresh | Surface | Lake Erie | Lake Erie | OP | 1 | 1988 |  |  | OP |  |  |  |  | OP | 6 | 1985 | N | NUC | ST | N/A | Electric Utility | 3 |  |  |  | Simple
5109 | MI | 1729 | Fermi | 2015 | 6 | 2 | NSS2 | N71 | Nuclear | 1124 | 837061 | 800473 | [16 empty] | 1864.08 | 568.08 | 2329 | 710 |  |  | 720 | 16 | (RN) Recirculate: Natural Draft |  | RN | Closed | Fresh | Surface | Lake Erie | Lake Erie | OP | 1 | 1988 |  |  | OP |  |  |  |  | OP | 6 | 1985 | N | NUC | ST | N/A | Electric Utility | 3 |  |  |  | Simple
5109 | MI | 1729 | Fermi | 2015 | 7 | 2 | NSS2 | N71 | Nuclear | 1124 | 865384 | 827467 | [16 empty] | 1945.611 | 587.016 | 2351 | 709 |  |  | 744 | 16 | (RN) Recirculate: Natural Draft |  | RN | Closed | Fresh | Surface | Lake Erie | Lake Erie | OP | 1 | 1988 |  |  | OP |  |  |  |  | OP | 6 | 1985 | N | NUC | ST | N/A | Electric Utility | 3 |  |  |  | Simple
5109 | MI | 1729 | Fermi | 2015 | 8 | 2 | NSS2 | N71 | Nuclear | 1124 | 862925 | 824769 | [16 empty] | 1926.216 | 587.016 | 2335 | 712 |  |  | 744 | 16 | (RN) Recirculate: Natural Draft |  | RN | Closed | Fresh | Surface | Lake Erie | Lake Erie | OP | 1 | 1988 |  |  | OP |  |  |  |  | OP | 6 | 1985 | N | NUC | ST | N/A | Electric Utility | 3 |  |  |  | Simple
5109 | MI | 1729 | Fermi | 2015 | 9 | 2 | NSS2 | N71 | Nuclear | 1124 | 333179 | 311762 | [16 empty] | 1810.89 | 568.08 | 5809 | 1822 |  |  | 720 | 16 | (RN) Recirculate: Natural Draft |  | RN | Closed | Fresh | Surface | Lake Erie | Lake Erie | OP | 1 | 1988 |  |  | OP |  |  |  |  | OP | 6 | 1985 | N | NUC | ST | N/A | Electric Utility | 3 |  |  |  | Simple
5109 | MI | 1729 | Fermi | 2015 | 10 | 2 | NSS2 | N71 | Nuclear | 1124 | 0 | -4502 | [16 empty] | 206.77 | 189.36 |  |  |  |  | 4 | 16 | (RN) Recirculate: Natural Draft |  | RN | Closed | Fresh | Surface | Lake Erie | Lake Erie | OP | 1 | 1988 |  |  | OP |  |  |  |  | OP | 6 | 1985 | N | NUC | ST | N/A | Electric Utility | 3 |  |  |  | Simple
5109 | MI | 1729 | Fermi | 2015 | 11 | 2 | NSS2 | N71 | Nuclear | 1124 | 45962 | 36567 | [16 empty] | 571.642 | 227.232 | 15633 | 6214 |  |  | 278 | 16 | (RN) Recirculate: Natural Draft |  | RN | Closed | Fresh | Surface | Lake Erie | Lake Erie | OP | 1 | 1988 |  |  | OP |  |  |  |  | OP | 6 | 1985 | N | NUC | ST | N/A | Electric Utility | 3 |  |  |  | Simple
5109 | MI | 1729 | Fermi | 2015 | 12 | 2 | NSS2 | N71 | Nuclear | 1124 | 892011 | 856647 | [16 empty] | 1678.736 | 587.016 | 1960 | 685 |  |  | 711 | 16 | (RN) Recirculate: Natural Draft |  | RN | Closed | Fresh | Surface | Lake Erie | Lake Erie | OP | 1 | 1988 |  |  | OP |  |  |  |  | OP | 6 | 1985 | N | NUC | ST | N/A | Electric Utility | 3 |  |  |  | Simple
5109 | MI | 1731 | Harbor Beach | 2015 | 1 | 1 | 1 | 1 | Conventional Steam Coal | 95 | [25 empty] | 18 | (ON) Once through No Cool Pond |  |  | Open | Fresh | Surface | Lake Huron |  | RE | 4 | 1968 | 11 | 2013 | RE | 4 | 1968 | 11 | 2013 | RE | 4 | 1968 | N | BIT | ST | N/A | Electric Utility | 4 |  |  |  | Unoperable
5109 | MI | 1731 | Harbor Beach | 2015 | 2 | 1 | 1 | 1 | Conventional Steam Coal | 95 | [25 empty] | 18 | (ON) Once through No Cool Pond |  |  | Open | Fresh | Surface | Lake Huron |  | RE | 4 | 1968 | 11 | 2013 | RE | 4 | 1968 | 11 | 2013 | RE | 4 | 1968 | N | BIT | ST | N/A | Electric Utility | 4 |  |  |  | Unoperable
5109 | MI | 1731 | Harbor Beach | 2015 | 3 | 1 | 1 | 1 | Conventional Steam Coal | 95 | [25 empty] | 18 | (ON) Once through No Cool Pond |  |  | Open | Fresh | Surface | Lake Huron |  | RE | 4 | 1968 | 11 | 2013 | RE | 4 | 1968 | 11 | 2013 | RE | 4 | 1968 | N | BIT | ST | N/A | Electric Utility | 4 |  |  |  | Unoperable
5109 | MI | 1731 | Harbor Beach | 2015 | 4 | 1 | 1 | 1 | Conventional Steam Coal | 95 | [25 empty] | 18 | (ON) Once through No Cool Pond |  |  | Open | Fresh | Surface | Lake Huron |  | RE | 4 | 1968 | 11 | 2013 | RE | 4 | 1968 | 11 | 2013 | RE | 4 | 1968 | N | BIT | ST | N/A | Electric Utility | 4 |  |  |  | Unoperable
5109 | MI | 1731 | Harbor Beach | 2015 | 5 | 1 | 1 | 1 | Conventional Steam Coal | 95 | [25 empty] | 18 | (ON) Once through No Cool Pond |  |  | Open | Fresh | Surface | Lake Huron |  | RE | 4 | 1968 | 11 | 2013 | RE | 4 | 1968 | 11 | 2013 | RE | 4 | 1968 | N | BIT | ST | N/A | Electric Utility | 4 |  |  |  | Unoperable
5109 | MI | 1731 | Harbor Beach | 2015 | 6 | 1 | 1 | 1 | Conventional Steam Coal | 95 | [25 empty] | 18 | (ON) Once through No Cool Pond |  |  | Open | Fresh | Surface | Lake Huron |  | RE | 4 | 1968 | 11 | 2013 | RE | 4 | 1968 | 11 | 2013 | RE | 4 | 1968 | N | BIT | ST | N/A | Electric Utility | 4 |  |  |  | Unoperable
5109 | MI | 1731 | Harbor Beach | 2015 | 7 | 1 | 1 | 1 | Conventional Steam Coal | 95 | [25 empty] | 18 | (ON) Once through No Cool Pond |  |  | Open | Fresh | Surface | Lake Huron |  | RE | 4 | 1968 | 11 | 2013 | RE | 4 | 1968 | 11 | 2013 | RE | 4 | 1968 | N | BIT | ST | N/A | Electric Utility | 4 |  |  |  | Unoperable
5109 | MI | 1731 | Harbor Beach | 2015 | 8 | 1 | 1 | 1 | Conventional Steam Coal | 95 | [25 empty] | 18 | (ON) Once through No Cool Pond |  |  | Open | Fresh | Surface | Lake Huron |  | RE | 4 | 1968 | 11 | 2013 | RE | 4 | 1968 | 11 | 2013 | RE | 4 | 1968 | N | BIT | ST | N/A | Electric Utility | 4 |  |  |  | Unoperable
5109 | MI | 1731 | Harbor Beach | 2015 | 9 | 1 | 1 | 1 | Conventional Steam Coal | 95 | [25 empty] | 18 | (ON) Once through No Cool Pond |  |  | Open | Fresh | Surface | Lake Huron |  | RE | 4 | 1968 | 11 | 2013 | RE | 4 | 1968 | 11 | 2013 | RE | 4 | 1968 | N | BIT | ST | N/A | Electric Utility | 4 |  |  |  | Unoperable
5109 | MI | 1731 | Harbor Beach | 2015 | 10 | 1 | 1 | 1 | Conventional Steam Coal | 95 | [25 empty] | 18 | (ON) Once through No Cool Pond |  |  | Open | Fresh | Surface | Lake Huron |  | RE | 4 | 1968 | 11 | 2013 | RE | 4 | 1968 | 11 | 2013 | RE | 4 | 1968 | N | BIT | ST | N/A | Electric Utility | 4 |  |  |  | Unoperable
5109 | MI | 1731 | Harbor Beach | 2015 | 11 | 1 | 1 | 1 | Conventional Steam Coal | 95 | [25 empty] | 18 | (ON) Once through No Cool Pond |  |  | Open | Fresh | Surface | Lake Huron |  | RE | 4 | 1968 | 11 | 2013 | RE | 4 | 1968 | 11 | 2013 | RE | 4 | 1968 | N | BIT | ST | N/A | Electric Utility | 4 |  |  |  | Unoperable
5109 | MI | 1731 | Harbor Beach | 2015 | 12 | 1 | 1 | 1 | Conventional Steam Coal | 95 | [25 empty] | 18 | (ON) Once through No Cool Pond |  |  | Open | Fresh | Surface | Lake Huron |  | RE | 4 | 1968 | 11 | 2013 | RE | 4 | 1968 | 11 | 2013 | RE | 4 | 1968 | N | BIT | ST | N/A | Electric Utility | 4 |  |  |  | Unoperable
5109 | MI | 1732 | Marysville | 2015 | 1 | 7 | 10 | 1 | Conventional Steam Coal | 83 | [25 empty] | 0 | (ON) Once through No Cool Pond |  |  | Open | Fresh | Surface | St Clair River |  | RE | 4 | 1943 | 12 | 2011 | RE | 1 | 1943 | 12 | 2011 | RE | 11 | 1922 | N | BIT | ST | N/A | Electric Utility | 4 |  |  |  | Unoperable
5109 | MI | 1732 | Marysville | 2015 | 2 | 7 | 10 | 1 | Conventional Steam Coal | 83 | [25 empty] | 0 | (ON) Once through No Cool Pond |  |  | Open | Fresh | Surface | St Clair River |  | RE | 4 | 1943 | 12 | 2011 | RE | 1 | 1943 | 12 | 2011 | RE | 11 | 1922 | N | BIT | ST | N/A | Electric Utility | 4 |  |  |  | Unoperable
5109 | MI | 1732 | Marysville | 2015 | 3 | 7 | 10 | 1 | Conventional Steam Coal | 83 | [25 empty] | 0 | (ON) Once through No Cool Pond |  |  | Open | Fresh | Surface | St Clair River |  | RE | 4 | 1943 | 12 | 2011 | RE | 1 | 1943 | 12 | 2011 | RE | 11 | 1922 | N | BIT | ST | N/A | Electric Utility | 4 |  |  |  | Unoperable
5109 | MI | 1732 | Marysville | 2015 | 4 | 7 | 10 | 1 | Conventional Steam Coal | 83 | [25 empty] | 0 | (ON) Once through No Cool Pond |  |  | Open | Fresh | Surface | St Clair River |  | RE | 4 | 1943 | 12 | 2011 | RE | 1 | 1943 | 12 | 2011 | RE | 11 | 1922 | N | BIT | ST | N/A | Electric Utility | 4 |  |  |  | Unoperable
5109 | MI | 1732 | Marysville | 2015 | 5 | 7 | 10 | 1 | Conventional Steam Coal | 83 | [25 empty] | 0 | (ON) Once through No Cool Pond |  |  | Open | Fresh | Surface | St Clair River |  | RE | 4 | 1943 | 12 | 2011 | RE | 1 | 1943 | 12 | 2011 | RE | 11 | 1922 | N | BIT | ST | N/A | Electric Utility | 4 |  |  |  | Unoperable
5109 | MI | 1732 | Marysville | 2015 | 6 | 7 | 10 | 1 | Conventional Steam Coal | 83 | [25 empty] | 0 | (ON) Once through No Cool Pond |  |  | Open | Fresh | Surface | St Clair River |  | RE | 4 | 1943 | 12 | 2011 | RE | 1 | 1943 | 12 | 2011 | RE | 11 | 1922 | N | BIT | ST | N/A | Electric Utility | 4 |  |  |  | Unoperable
5109 | MI | 1732 | Marysville | 2015 | 7 | 7 | 10 | 1 | Conventional Steam Coal | 83 | [25 empty] | 0 | (ON) Once through No Cool Pond |  |  | Open | Fresh | Surface | St Clair River |  | RE | 4 | 1943 | 12 | 2011 | RE | 1 | 1943 | 12 | 2011 | RE | 11 | 1922 | N | BIT | ST | N/A | Electric Utility | 4 |  |  |  | Unoperable
5109 | MI | 1732 | Marysville | 2015 | 8 | 7 | 10 | 1 | Conventional Steam Coal | 83 | [25 empty] | 0 | (ON) Once through No Cool Pond |  |  | Open | Fresh | Surface | St Clair River |  | RE | 4 | 1943 | 12 | 2011 | RE | 1 | 1943 | 12 | 2011 | RE | 11 | 1922 | N | BIT | ST | N/A | Electric Utility | 4 |  |  |  | Unoperable
5109 | MI | 1732 | Marysville | 2015 | 9 | 7 | 10 | 1 | Conventional Steam Coal | 83 | [25 empty] | 0 | (ON) Once through No Cool Pond |  |  | Open | Fresh | Surface | St Clair River |  | RE | 4 | 1943 | 12 | 2011 | RE | 1 | 1943 | 12 | 2011 | RE | 11 | 1922 | N | BIT | ST | N/A | Electric Utility | 4 |  |  |  | Unoperable
5109 | MI | 1732 | Marysville | 2015 | 10 | 7 | 10 | 1 | Conventional Steam Coal | 83 | [25 empty] | 0 | (ON) Once through No Cool Pond |  |  | Open | Fresh | Surface | St Clair River |  | RE | 4 | 1943 | 12 | 2011 | RE | 1 | 1943 | 12 | 2011 | RE | 11 | 1922 | N | BIT | ST | N/A | Electric Utility | 4 |  |  |  | Unoperable
5109 | MI | 1732 | Marysville | 2015 | 11 | 7 | 10 | 1 | Conventional Steam Coal | 83 | [25 empty] | 0 | (ON) Once through No Cool Pond |  |  | Open | Fresh | Surface | St Clair River |  | RE | 4 | 1943 | 12 | 2011 | RE | 1 | 1943 | 12 | 2011 | RE | 11 | 1922 | N | BIT | ST | N/A | Electric Utility | 4 |  |  |  | Unoperable
5109 | MI | 1732 | Marysville | 2015 | 12 | 7 | 10 | 1 | Conventional Steam Coal | 83 | [25 empty] | 0 | (ON) Once through No Cool Pond |  |  | Open | Fresh | Surface | St Clair River |  | RE | 4 | 1943 | 12 | 2011 | RE | 1 | 1943 | 12 | 2011 | RE | 11 | 1922 | N | BIT | ST | N/A | Electric Utility | 4 |  |  |  | Unoperable
5109 | MI | 1732 | Marysville | 2015 | 1 | 8 | 10 | 1 | Conventional Steam Coal | 83 | [25 empty] | 0 | (ON) Once through No Cool Pond |  |  | Open | Fresh | Surface | St Clair River |  | RE | 2 | 1947 | 12 | 2011 | RE | 1 | 1943 | 12 | 2011 | RE | 11 | 1922 | N | BIT | ST | N/A | Electric Utility | 4 |  |  |  | Unoperable
5109 | MI | 1732 | Marysville | 2015 | 2 | 8 | 10 | 1 | Conventional Steam Coal | 83 | [25 empty] | 0 | (ON) Once through No Cool Pond |  |  | Open | Fresh | Surface | St Clair River |  | RE | 2 | 1947 | 12 | 2011 | RE | 1 | 1943 | 12 | 2011 | RE | 11 | 1922 | N | BIT | ST | N/A | Electric Utility | 4 |  |  |  | Unoperable
5109 | MI | 1732 | Marysville | 2015 | 3 | 8 | 10 | 1 | Conventional Steam Coal | 83 | [25 empty] | 0 | (ON) Once through No Cool Pond |  |  | Open | Fresh | Surface | St Clair River |  | RE | 2 | 1947 | 12 | 2011 | RE | 1 | 1943 | 12 | 2011 | RE | 11 | 1922 | N | BIT | ST | N/A | Electric Utility | 4 |  |  |  | Unoperable
5109 | MI | 1732 | Marysville | 2015 | 4 | 8 | 10 | 1 | Conventional Steam Coal | 83 | [25 empty] | 0 | (ON) Once through No Cool Pond |  |  | Open | Fresh | Surface | St Clair River |  | RE | 2 | 1947 | 12 | 2011 | RE | 1 | 1943 | 12 | 2011 | RE | 11 | 1922 | N | BIT | ST | N/A | Electric Utility | 4 |  |  |  | Unoperable
5109 | MI | 1732 | Marysville | 2015 | 5 | 8 | 10 | 1 | Conventional Steam Coal | 83 | [25 empty] | 0 | (ON) Once through No Cool Pond |  |  | Open | Fresh | Surface | St Clair River |  | RE | 2 | 1947 | 12 | 2011 | RE | 1 | 1943 | 12 | 2011 | RE | 11 | 1922 | N | BIT | ST | N/A | Electric Utility | 4 |  |  |  | Unoperable
5109 | MI | 1732 | Marysville | 2015 | 6 | 8 | 10 | 1 | Conventional Steam Coal | 83 | [25 empty] | 0 | (ON) Once through No Cool Pond |  |  | Open | Fresh | Surface | St Clair River |  | RE | 2 | 1947 | 12 | 2011 | RE | 1 | 1943 | 12 | 2011 | RE | 11 | 1922 | N | BIT | ST | N/A | Electric Utility | 4 |  |  |  | Unoperable
5109 | MI | 1732 | Marysville | 2015 | 7 | 8 | 10 | 1 | Conventional Steam Coal | 83 | [25 empty] | 0 | (ON) Once through No Cool Pond |  |  | Open | Fresh | Surface | St Clair River |  | RE | 2 | 1947 | 12 | 2011 | RE | 1 | 1943 | 12 | 2011 | RE | 11 | 1922 | N | BIT | ST | N/A | Electric Utility | 4 |  |  |  | Unoperable
5109 | MI | 1732 | Marysville | 2015 | 8 | 8 | 10 | 1 | Conventional Steam Coal | 83 | [25 empty] | 0 | (ON) Once through No Cool Pond |  |  | Open | Fresh | Surface | St Clair River |  | RE | 2 | 1947 | 12 | 2011 | RE | 1 | 1943 | 12 | 2011 | RE | 11 | 1922 | N | BIT | ST | N/A | Electric Utility | 4 |  |  |  | Unoperable
5109 | MI | 1732 | Marysville | 2015 | 9 | 8 | 10 | 1 | Conventional Steam Coal | 83 | [25 empty] | 0 | (ON) Once through No Cool Pond |  |  | Open | Fresh | Surface | St Clair River |  | RE | 2 | 1947 | 12 | 2011 | RE | 1 | 1943 | 12 | 2011 | RE | 11 | 1922 | N | BIT | ST | N/A | Electric Utility | 4 |  |  |  | Unoperable
5109 | MI | 1732 | Marysville | 2015 | 10 | 8 | 10 | 1 | Conventional Steam Coal | 83 | [25 empty] | 0 | (ON) Once through No Cool Pond |  |  | Open | Fresh | Surface | St Clair River |  | RE | 2 | 1947 | 12 | 2011 | RE | 1 | 1943 | 12 | 2011 | RE | 11 | 1922 | N | BIT | ST | N/A | Electric Utility | 4 |  |  |  | Unoperable
5109 | MI | 1732 | Marysville | 2015 | 11 | 8 | 10 | 1 | Conventional Steam Coal | 83 | [25 empty] | 0 | (ON) Once through No Cool Pond |  |  | Open | Fresh | Surface | St Clair River |  | RE | 2 | 1947 | 12 | 2011 | RE | 1 | 1943 | 12 | 2011 | RE | 11 | 1922 | N | BIT | ST | N/A | Electric Utility | 4 |  |  |  | Unoperable
5109 | MI | 1732 | Marysville | 2015 | 12 | 8 | 10 | 1 | Conventional Steam Coal | 83 | [25 empty] | 0 | (ON) Once through No Cool Pond |  |  | Open | Fresh | Surface | St Clair River |  | RE | 2 | 1947 | 12 | 2011 | RE | 1 | 1943 | 12 | 2011 | RE | 11 | 1922 | N | BIT | ST | N/A | Electric Utility | 4 |  |  |  | Unoperable
5109 | MI | 1732 | Marysville | 2015 | 1 | 7 | 11 | 1 | Conventional Steam Coal | 83 | [25 empty] | 0 | (ON) Once through No Cool Pond |  |  | Open | Fresh | Surface | St Clair River |  | RE | 4 | 1943 | 12 | 2011 | RE | 8 | 1947 | 12 | 2011 | RE | 11 | 1922 | N | BIT | ST | N/A | Electric Utility | 4 |  |  |  | Unoperable
5109 | MI | 1732 | Marysville | 2015 | 2 | 7 | 11 | 1 | Conventional Steam Coal | 83 | [25 empty] | 0 | (ON) Once through No Cool Pond |  |  | Open | Fresh | Surface | St Clair River |  | RE | 4 | 1943 | 12 | 2011 | RE | 8 | 1947 | 12 | 2011 | RE | 11 | 1922 | N | BIT | ST | N/A | Electric Utility | 4 |  |  |  | Unoperable
5109 | MI | 1732 | Marysville | 2015 | 3 | 7 | 11 | 1 | Conventional Steam Coal | 83 | [25 empty] | 0 | (ON) Once through No Cool Pond |  |  | Open | Fresh | Surface | St Clair River |  | RE | 4 | 1943 | 12 | 2011 | RE | 8 | 1947 | 12 | 2011 | RE | 11 | 1922 | N | BIT | ST | N/A | Electric Utility | 4 |  |  |  | Unoperable
5109 | MI | 1732 | Marysville | 2015 | 4 | 7 | 11 | 1 | Conventional Steam Coal | 83 | [25 empty] | 0 | (ON) Once through No Cool Pond |  |  | Open | Fresh | Surface | St Clair River |  | RE | 4 | 1943 | 12 | 2011 | RE | 8 | 1947 | 12 | 2011 | RE | 11 | 1922 | N | BIT | ST | N/A | Electric Utility | 4 |  |  |  | Unoperable
5109 | MI | 1732 | Marysville | 2015 | 5 | 7 | 11 | 1 | Conventional Steam Coal | 83 | [25 empty] | 0 | (ON) Once through No Cool Pond |  |  | Open | Fresh | Surface | St Clair River |  | RE | 4 | 1943 | 12 | 2011 | RE | 8 | 1947 | 12 | 2011 | RE | 11 | 1922 | N | BIT | ST | N/A | Electric Utility | 4 |  |  |  | Unoperable
5109 | MI | 1732 | Marysville | 2015 | 6 | 7 | 11 | 1 | Conventional Steam Coal | 83 | [25 empty] | 0 | (ON) Once through No Cool Pond |  |  | Open | Fresh | Surface | St Clair River |  | RE | 4 | 1943 | 12 | 2011 | RE | 8 | 1947 | 12 | 2011 | RE | 11 | 1922 | N | BIT | ST | N/A | Electric Utility | 4 |  |  |  | Unoperable
5109 | MI | 1732 | Marysville | 2015 | 7 | 7 | 11 | 1 | Conventional Steam Coal | 83 | [25 empty] | 0 | (ON) Once through No Cool Pond |  |  | Open | Fresh | Surface | St Clair River |  | RE | 4 | 1943 | 12 | 2011 | RE | 8 | 1947 | 12 | 2011 | RE | 11 | 1922 | N | BIT | ST | N/A | Electric Utility | 4 |  |  |  | Unoperable
5109 | MI | 1732 | Marysville | 2015 | 8 | 7 | 11 | 1 | Conventional Steam Coal | 83 | [25 empty] | 0 | (ON) Once through No Cool Pond |  |  | Open | Fresh | Surface | St Clair River |  | RE | 4 | 1943 | 12 | 2011 | RE | 8 | 1947 | 12 | 2011 | RE | 11 | 1922 | N | BIT | ST | N/A | Electric Utility | 4 |  |  |  | Unoperable
5109 | MI | 1732 | Marysville | 2015 | 9 | 7 | 11 | 1 | Conventional Steam Coal | 83 | [25 empty] | 0 | (ON) Once through No Cool Pond |  |  | Open | Fresh | Surface | St Clair River |  | RE | 4 | 1943 | 12 | 2011 | RE | 8 | 1947 | 12 | 2011 | RE | 11 | 1922 | N | BIT | ST | N/A | Electric Utility | 4 |  |  |  | Unoperable
5109 | MI | 1732 | Marysville | 2015 | 10 | 7 | 11 | 1 | Conventional Steam Coal | 83 | [25 empty] | 0 | (ON) Once through No Cool Pond |  |  | Open | Fresh | Surface | St Clair River |  | RE | 4 | 1943 | 12 | 2011 | RE | 8 | 1947 | 12 | 2011 | RE | 11 | 1922 | N | BIT | ST | N/A | Electric Utility | 4 |  |  |  | Unoperable
5109 | MI | 1732 | Marysville | 2015 | 11 | 7 | 11 | 1 | Conventional Steam Coal | 83 | [25 empty] | 0 | (ON) Once through No Cool Pond |  |  | Open | Fresh | Surface | St Clair River |  | RE | 4 | 1943 | 12 | 2011 | RE | 8 | 1947 | 12 | 2011 | RE | 11 | 1922 | N | BIT | ST | N/A | Electric Utility | 4 |  |  |  | Unoperable
5109 | MI | 1732 | Marysville | 2015 | 12 | 7 | 11 | 1 | Conventional Steam Coal | 83 | [25 empty] | 0 | (ON) Once through No Cool Pond |  |  | Open | Fresh | Surface | St Clair River |  | RE | 4 | 1943 | 12 | 2011 | RE | 8 | 1947 | 12 | 2011 | RE | 11 | 1922 | N | BIT | ST | N/A | Electric Utility | 4 |  |  |  | Unoperable
5109 | MI | 1732 | Marysville | 2015 | 1 | 8 | 11 | 1 | Conventional Steam Coal | 83 | [25 empty] | 0 | (ON) Once through No Cool Pond |  |  | Open | Fresh | Surface | St Clair River |  | RE | 2 | 1947 | 12 | 2011 | RE | 8 | 1947 | 12 | 2011 | RE | 11 | 1922 | N | BIT | ST | N/A | Electric Utility | 4 |  |  |  | Unoperable
5109 | MI | 1732 | Marysville | 2015 | 2 | 8 | 11 | 1 | Conventional Steam Coal | 83 | [25 empty] | 0 | (ON) Once through No Cool Pond |  |  | Open | Fresh | Surface | St Clair River |  | RE | 2 | 1947 | 12 | 2011 | RE | 8 | 1947 | 12 | 2011 | RE | 11 | 1922 | N | BIT | ST | N/A | Electric Utility | 4 |  |  |  | Unoperable
5109 | MI | 1732 | Marysville | 2015 | 3 | 8 | 11 | 1 | Conventional Steam Coal | 83 | [25 empty] | 0 | (ON) Once through No Cool Pond |  |  | Open | Fresh | Surface | St Clair River |  | RE | 2 | 1947 | 12 | 2011 | RE | 8 | 1947 | 12 | 2011 | RE | 11 | 1922 | N | BIT | ST | N/A | Electric Utility | 4 |  |  |  | Unoperable
5109 | MI | 1732 | Marysville | 2015 | 4 | 8 | 11 | 1 | Conventional Steam Coal | 83 | [25 empty] | 0 | (ON) Once through No Cool Pond |  |  | Open | Fresh | Surface | St Clair River |  | RE | 2 | 1947 | 12 | 2011 | RE | 8 | 1947 | 12 | 2011 | RE | 11 | 1922 | N | BIT | ST | N/A | Electric Utility | 4 |  |  |  | Unoperable
5109 | MI | 1732 | Marysville | 2015 | 5 | 8 | 11 | 1 | Conventional Steam Coal | 83 | [25 empty] | 0 | (ON) Once through No Cool Pond |  |  | Open | Fresh | Surface | St Clair River |  | RE | 2 | 1947 | 12 | 2011 | RE | 8 | 1947 | 12 | 2011 | RE | 11 | 1922 | N | BIT | ST | N/A | Electric Utility | 4 |  |  |  | Unoperable
5109 | MI | 1732 | Marysville | 2015 | 6 | 8 | 11 | 1 | Conventional Steam Coal | 83 | [25 empty] | 0 | (ON) Once through No Cool Pond |  |  | Open | Fresh | Surface | St Clair River |  | RE | 2 | 1947 | 12 | 2011 | RE | 8 | 1947 | 12 | 2011 | RE | 11 | 1922 | N | BIT | ST | N/A | Electric Utility | 4 |  |  |  | Unoperable
5109 | MI | 1732 | Marysville | 2015 | 7 | 8 | 11 | 1 | Conventional Steam Coal | 83 | [25 empty] | 0 | (ON) Once through No Cool Pond |  |  | Open | Fresh | Surface | St Clair River |  | RE | 2 | 1947 | 12 | 2011 | RE | 8 | 1947 | 12 | 2011 | RE | 11 | 1922 | N | BIT | ST | N/A | Electric Utility | 4 |  |  |  | Unoperable
5109 | MI | 1732 | Marysville | 2015 | 8 | 8 | 11 | 1 | Conventional Steam Coal | 83 | [25 empty] | 0 | (ON) Once through No Cool Pond |  |  | Open | Fresh | Surface | St Clair River |  | RE | 2 | 1947 | 12 | 2011 | RE | 8 | 1947 | 12 | 2011 | RE | 11 | 1922 | N | BIT | ST | N/A | Electric Utility | 4 |  |  |  | Unoperable
5109 | MI | 1732 | Marysville | 2015 | 9 | 8 | 11 | 1 | Conventional Steam Coal | 83 | [25 empty] | 0 | (ON) Once through No Cool Pond |  |  | Open | Fresh | Surface | St Clair River |  | RE | 2 | 1947 | 12 | 2011 | RE | 8 | 1947 | 12 | 2011 | RE | 11 | 1922 | N | BIT | ST | N/A | Electric Utility | 4 |  |  |  | Unoperable
5109 | MI | 1732 | Marysville | 2015 | 10 | 8 | 11 | 1 | Conventional Steam Coal | 83 | [25 empty] | 0 | (ON) Once through No Cool Pond |  |  | Open | Fresh | Surface | St Clair River |  | RE | 2 | 1947 | 12 | 2011 | RE | 8 | 1947 | 12 | 2011 | RE | 11 | 1922 | N | BIT | ST | N/A | Electric Utility | 4 |  |  |  | Unoperable
5109 | MI | 1732 | Marysville | 2015 | 11 | 8 | 11 | 1 | Conventional Steam Coal | 83 | [25 empty] | 0 | (ON) Once through No Cool Pond |  |  | Open | Fresh | Surface | St Clair River |  | RE | 2 | 1947 | 12 | 2011 | RE | 8 | 1947 | 12 | 2011 | RE | 11 | 1922 | N | BIT | ST | N/A | Electric Utility | 4 |  |  |  | Unoperable
5109 | MI | 1732 | Marysville | 2015 | 12 | 8 | 11 | 1 | Conventional Steam Coal | 83 | [25 empty] | 0 | (ON) Once through No Cool Pond |  |  | Open | Fresh | Surface | St Clair River |  | RE | 2 | 1947 | 12 | 2011 | RE | 8 | 1947 | 12 | 2011 | RE | 11 | 1922 | N | BIT | ST | N/A | Electric Utility | 4 |  |  |  | Unoperable
5109 | MI | 1732 | Marysville | 2015 | 1 | 7 | 12 | 1 | Conventional Steam Coal | 83 | [25 empty] | 0 | (ON) Once through No Cool Pond |  |  | Open | Fresh | Surface | St Clair River |  | RE | 4 | 1943 | 12 | 2011 | RE | 9 | 1943 | 12 | 2011 | RE | 11 | 1922 | N | BIT | ST | N/A | Electric Utility | 4 |  |  |  | Unoperable
5109 | MI | 1732 | Marysville | 2015 | 2 | 7 | 12 | 1 | Conventional Steam Coal | 83 | [25 empty] | 0 | (ON) Once through No Cool Pond |  |  | Open | Fresh | Surface | St Clair River |  | RE | 4 | 1943 | 12 | 2011 | RE | 9 | 1943 | 12 | 2011 | RE | 11 | 1922 | N | BIT | ST | N/A | Electric Utility | 4 |  |  |  | Unoperable
5109 | MI | 1732 | Marysville | 2015 | 3 | 7 | 12 | 1 | Conventional Steam Coal | 83 | [25 empty] | 0 | (ON) Once through No Cool Pond |  |  | Open | Fresh | Surface | St Clair River |  | RE | 4 | 1943 | 12 | 2011 | RE | 9 | 1943 | 12 | 2011 | RE | 11 | 1922 | N | BIT | ST | N/A | Electric Utility | 4 |  |  |  | Unoperable
5109 | MI | 1732 | Marysville | 2015 | 4 | 7 | 12 | 1 | Conventional Steam Coal | 83 | [25 empty] | 0 | (ON) Once through No Cool Pond |  |  | Open | Fresh | Surface | St Clair River |  | RE | 4 | 1943 | 12 | 2011 | RE | 9 | 1943 | 12 | 2011 | RE | 11 | 1922 | N | BIT | ST | N/A | Electric Utility | 4 |  |  |  | Unoperable
5109 | MI | 1732 | Marysville | 2015 | 5 | 7 | 12 | 1 | Conventional Steam Coal | 83 | [25 empty] | 0 | (ON) Once through No Cool Pond |  |  | Open | Fresh | Surface | St Clair River |  | RE | 4 | 1943 | 12 | 2011 | RE | 9 | 1943 | 12 | 2011 | RE | 11 | 1922 | N | BIT | ST | N/A | Electric Utility | 4 |  |  |  | Unoperable
5109 | MI | 1732 | Marysville | 2015 | 6 | 7 | 12 | 1 | Conventional Steam Coal | 83 | [25 empty] | 0 | (ON) Once through No Cool Pond |  |  | Open | Fresh | Surface | St Clair River |  | RE | 4 | 1943 | 12 | 2011 | RE | 9 | 1943 | 12 | 2011 | RE | 11 | 1922 | N | BIT | ST | N/A | Electric Utility | 4 |  |  |  | Unoperable
5109 | MI | 1732 | Marysville | 2015 | 7 | 7 | 12 | 1 | Conventional Steam Coal | 83 | [25 empty] | 0 | (ON) Once through No Cool Pond |  |  | Open | Fresh | Surface | St Clair River |  | RE | 4 | 1943 | 12 | 2011 | RE | 9 | 1943 | 12 | 2011 | RE | 11 | 1922 | N | BIT | ST | N/A | Electric Utility | 4 |  |  |  | Unoperable
5109 | MI | 1732 | Marysville | 2015 | 8 | 7 | 12 | 1 | Conventional Steam Coal | 83 | [25 empty] | 0 | (ON) Once through No Cool Pond |  |  | Open | Fresh | Surface | St Clair River |  | RE | 4 | 1943 | 12 | 2011 | RE | 9 | 1943 | 12 | 2011 | RE | 11 | 1922 | N | BIT | ST | N/A | Electric Utility | 4 |  |  |  | Unoperable
5109 | MI | 1732 | Marysville | 2015 | 9 | 7 | 12 | 1 | Conventional Steam Coal | 83 | [25 empty] | 0 | (ON) Once through No Cool Pond |  |  | Open | Fresh | Surface | St Clair River |  | RE | 4 | 1943 | 12 | 2011 | RE | 9 | 1943 | 12 | 2011 | RE | 11 | 1922 | N | BIT | ST | N/A | Electric Utility | 4 |  |  |  | Unoperable
5109 | MI | 1732 | Marysville | 2015 | 10 | 7 | 12 | 1 | Conventional Steam Coal | 83 | [25 empty] | 0 | (ON) Once through No Cool Pond |  |  | Open | Fresh | Surface | St Clair River |  | RE | 4 | 1943 | 12 | 2011 | RE | 9 | 1943 | 12 | 2011 | RE | 11 | 1922 | N | BIT | ST | N/A | Electric Utility | 4 |  |  |  | Unoperable
5109 | MI | 1732 | Marysville | 2015 | 11 | 7 | 12 | 1 | Conventional Steam Coal | 83 | [25 empty] | 0 | (ON) Once through No Cool Pond |  |  | Open | Fresh | Surface | St Clair River |  | RE | 4 | 1943 | 12 | 2011 | RE | 9 | 1943 | 12 | 2011 | RE | 11 | 1922 | N | BIT | ST | N/A | Electric Utility | 4 |  |  |  | Unoperable
5109 | MI | 1732 | Marysville | 2015 | 12 | 7 | 12 | 1 | Conventional Steam Coal | 83 | [25 empty] | 0 | (ON) Once through No Cool Pond |  |  | Open | Fresh | Surface | St Clair River |  | RE | 4 | 1943 | 12 | 2011 | RE | 9 | 1943 | 12 | 2011 | RE | 11 | 1922 | N | BIT | ST | N/A | Electric Utility | 4 |  |  |  | Unoperable
5109 | MI | 1732 | Marysville | 2015 | 1 | 8 | 12 | 1 | Conventional Steam Coal | 83 | [25 empty] | 0 | (ON) Once through No Cool Pond |  |  | Open | Fresh | Surface | St Clair River |  | RE | 2 | 1947 | 12 | 2011 | RE | 9 | 1943 | 12 | 2011 | RE | 11 | 1922 | N | BIT | ST | N/A | Electric Utility | 4 |  |  |  | Unoperable
5109 | MI | 1732 | Marysville | 2015 | 2 | 8 | 12 | 1 | Conventional Steam Coal | 83 | [25 empty] | 0 | (ON) Once through No Cool Pond |  |  | Open | Fresh | Surface | St Clair River |  | RE | 2 | 1947 | 12 | 2011 | RE | 9 | 1943 | 12 | 2011 | RE | 11 | 1922 | N | BIT | ST | N/A | Electric Utility | 4 |  |  |  | Unoperable
5109 | MI | 1732 | Marysville | 2015 | 3 | 8 | 12 | 1 | Conventional Steam Coal | 83 | [25 empty] | 0 | (ON) Once through No Cool Pond |  |  | Open | Fresh | Surface | St Clair River |  | RE | 2 | 1947 | 12 | 2011 | RE | 9 | 1943 | 12 | 2011 | RE | 11 | 1922 | N | BIT | ST | N/A | Electric Utility | 4 |  |  |  | Unoperable
5109 | MI | 1732 | Marysville | 2015 | 4 | 8 | 12 | 1 | Conventional Steam Coal | 83 | [25 empty] | 0 | (ON) Once through No Cool Pond |  |  | Open | Fresh | Surface | St Clair River |  | RE | 2 | 1947 | 12 | 2011 | RE | 9 | 1943 | 12 | 2011 | RE | 11 | 1922 | N | BIT | ST | N/A | Electric Utility | 4 |  |  |  | Unoperable
5109 | MI | 1732 | Marysville | 2015 | 5 | 8 | 12 | 1 | Conventional Steam Coal | 83 | [25 empty] | 0 | (ON) Once through No Cool Pond |  |  | Open | Fresh | Surface | St Clair River |  | RE | 2 | 1947 | 12 | 2011 | RE | 9 | 1943 | 12 | 2011 | RE | 11 | 1922 | N | BIT | ST | N/A | Electric Utility | 4 |  |  |  | Unoperable
5109 | MI | 1732 | Marysville | 2015 | 6 | 8 | 12 | 1 | Conventional Steam Coal | 83 | [25 empty] | 0 | (ON) Once through No Cool Pond |  |  | Open | Fresh | Surface | St Clair River |  | RE | 2 | 1947 | 12 | 2011 | RE | 9 | 1943 | 12 | 2011 | RE | 11 | 1922 | N | BIT | ST | N/A | Electric Utility | 4 |  |  |  | Unoperable
5109 | MI | 1732 | Marysville | 2015 | 7 | 8 | 12 | 1 | Conventional Steam Coal | 83 | [25 empty] | 0 | (ON) Once through No Cool Pond |  |  | Open | Fresh | Surface | St Clair River |  | RE | 2 | 1947 | 12 | 2011 | RE | 9 | 1943 | 12 | 2011 | RE | 11 | 1922 | N | BIT | ST | N/A | Electric Utility | 4 |  |  |  | Unoperable
5109 | MI | 1732 | Marysville | 2015 | 8 | 8 | 12 | 1 | Conventional Steam Coal | 83 | [25 empty] | 0 | (ON) Once through No Cool Pond |  |  | Open | Fresh | Surface | St Clair River |  | RE | 2 | 1947 | 12 | 2011 | RE | 9 | 1943 | 12 | 2011 | RE | 11 | 1922 | N | BIT | ST | N/A | Electric Utility | 4 |  |  |  | Unoperable
5109 | MI | 1732 | Marysville | 2015 | 9 | 8 | 12 | 1 | Conventional Steam Coal | 83 | [25 empty] | 0 | (ON) Once through No Cool Pond |  |  | Open | Fresh | Surface | St Clair River |  | RE | 2 | 1947 | 12 | 2011 | RE | 9 | 1943 | 12 | 2011 | RE | 11 | 1922 | N | BIT | ST | N/A | Electric Utility | 4 |  |  |  | Unoperable
5109 | MI | 1732 | Marysville | 2015 | 10 | 8 | 12 | 1 | Conventional Steam Coal | 83 | [25 empty] | 0 | (ON) Once through No Cool Pond |  |  | Open | Fresh | Surface | St Clair River |  | RE | 2 | 1947 | 12 | 2011 | RE | 9 | 1943 | 12 | 2011 | RE | 11 | 1922 | N | BIT | ST | N/A | Electric Utility | 4 |  |  |  | Unoperable
5109 | MI | 1732 | Marysville | 2015 | 11 | 8 | 12 | 1 | Conventional Steam Coal | 83 | [25 empty] | 0 | (ON) Once through No Cool Pond |  |  | Open | Fresh | Surface | St Clair River |  | RE | 2 | 1947 | 12 | 2011 | RE | 9 | 1943 | 12 | 2011 | RE | 11 | 1922 | N | BIT | ST | N/A | Electric Utility | 4 |  |  |  | Unoperable
5109 | MI | 1732 | Marysville | 2015 | 12 | 8 | 12 | 1 | Conventional Steam Coal | 83 | [25 empty] | 0 | (ON) Once through No Cool Pond |  |  | Open | Fresh | Surface | St Clair River |  | RE | 2 | 1947 | 12 | 2011 | RE | 9 | 1943 | 12 | 2011 | RE | 11 | 1922 | N | BIT | ST | N/A | Electric Utility | 4 |  |  |  | Unoperable
5109 | MI | 1732 | Marysville | 2015 | 1 | 7 | 9 | 1 | Conventional Steam Coal | 83 | [25 empty] | 0 | (ON) Once through No Cool Pond |  |  | Open | Fresh | Surface | St Clair River |  | RE | 4 | 1943 | 12 | 2011 | RE | 9 | 1942 | 12 | 2011 | RE | 11 | 1922 | N | BIT | ST | N/A | Electric Utility | 4 |  |  |  | Unoperable
5109 | MI | 1732 | Marysville | 2015 | 2 | 7 | 9 | 1 | Conventional Steam Coal | 83 | [25 empty] | 0 | (ON) Once through No Cool Pond |  |  | Open | Fresh | Surface | St Clair River |  | RE | 4 | 1943 | 12 | 2011 | RE | 9 | 1942 | 12 | 2011 | RE | 11 | 1922 | N | BIT | ST | N/A | Electric Utility | 4 |  |  |  | Unoperable
5109 | MI | 1732 | Marysville | 2015 | 3 | 7 | 9 | 1 | Conventional Steam Coal | 83 | [25 empty] | 0 | (ON) Once through No Cool Pond |  |  | Open | Fresh | Surface | St Clair River |  | RE | 4 | 1943 | 12 | 2011 | RE | 9 | 1942 | 12 | 2011 | RE | 11 | 1922 | N | BIT | ST | N/A | Electric Utility | 4 |  |  |  | Unoperable
5109 | MI | 1732 | Marysville | 2015 | 4 | 7 | 9 | 1 | Conventional Steam Coal | 83 | [25 empty] | 0 | (ON) Once through No Cool Pond |  |  | Open | Fresh | Surface | St Clair River |  | RE | 4 | 1943 | 12 | 2011 | RE | 9 | 1942 | 12 | 2011 | RE | 11 | 1922 | N | BIT | ST | N/A | Electric Utility | 4 |  |  |  | Unoperable
5109 | MI | 1732 | Marysville | 2015 | 5 | 7 | 9 | 1 | Conventional Steam Coal | 83 | [25 empty] | 0 | (ON) Once through No Cool Pond |  |  | Open | Fresh | Surface | St Clair River |  | RE | 4 | 1943 | 12 | 2011 | RE | 9 | 1942 | 12 | 2011 | RE | 11 | 1922 | N | BIT | ST | N/A | Electric Utility | 4 |  |  |  | Unoperable
5109 | MI | 1732 | Marysville | 2015 | 6 | 7 | 9 | 1 | Conventional Steam Coal | 83 | [25 empty] | 0 | (ON) Once through No Cool Pond |  |  | Open | Fresh | Surface | St Clair River |  | RE | 4 | 1943 | 12 | 2011 | RE | 9 | 1942 | 12 | 2011 | RE | 11 | 1922 | N | BIT | ST | N/A | Electric Utility | 4 |  |  |  | Unoperable
5109 | MI | 1732 | Marysville | 2015 | 7 | 7 | 9 | 1 | Conventional Steam Coal | 83 | [25 empty] | 0 | (ON) Once through No Cool Pond |  |  | Open | Fresh | Surface | St Clair River |  | RE | 4 | 1943 | 12 | 2011 | RE | 9 | 1942 | 12 | 2011 | RE | 11 | 1922 | N | BIT | ST | N/A | Electric Utility | 4 |  |  |  | Unoperable
5109 | MI | 1732 | Marysville | 2015 | 8 | 7 | 9 | 1 | Conventional Steam Coal | 83 | [25 empty] | 0 | (ON) Once through No Cool Pond |  |  | Open | Fresh | Surface | St Clair River |  | RE | 4 | 1943 | 12 | 2011 | RE | 9 | 1942 | 12 | 2011 | RE | 11 | 1922 | N | BIT | ST | N/A | Electric Utility | 4 |  |  |  | Unoperable
5109 | MI | 1732 | Marysville | 2015 | 9 | 7 | 9 | 1 | Conventional Steam Coal | 83 | [25 empty] | 0 | (ON) Once through No Cool Pond |  |  | Open | Fresh | Surface | St Clair River |  | RE | 4 | 1943 | 12 | 2011 | RE | 9 | 1942 | 12 | 2011 | RE | 11 | 1922 | N | BIT | ST | N/A | Electric Utility | 4 |  |  |  | Unoperable
5109 | MI | 1732 | Marysville | 2015 | 10 | 7 | 9 | 1 | Conventional Steam Coal | 83 | [25 empty] | 0 | (ON) Once through No Cool Pond |  |  | Open | Fresh | Surface | St Clair River |  | RE | 4 | 1943 | 12 | 2011 | RE | 9 | 1942 | 12 | 2011 | RE | 11 | 1922 | N | BIT | ST | N/A | Electric Utility | 4 |  |  |  | Unoperable
5109 | MI | 1732 | Marysville | 2015 | 11 | 7 | 9 | 1 | Conventional Steam Coal | 83 | [25 empty] | 0 | (ON) Once through No Cool Pond |  |  | Open | Fresh | Surface | St Clair River |  | RE | 4 | 1943 | 12 | 2011 | RE | 9 | 1942 | 12 | 2011 | RE | 11 | 1922 | N | BIT | ST | N/A | Electric Utility | 4 |  |  |  | Unoperable
5109 | MI | 1732 | Marysville | 2015 | 12 | 7 | 9 | 1 | Conventional Steam Coal | 83 | [25 empty] | 0 | (ON) Once through No Cool Pond |  |  | Open | Fresh | Surface | St Clair River |  | RE | 4 | 1943 | 12 | 2011 | RE | 9 | 1942 | 12 | 2011 | RE | 11 | 1922 | N | BIT | ST | N/A | Electric Utility | 4 |  |  |  | Unoperable
5109 | MI | 1732 | Marysville | 2015 | 1 | 8 | 9 | 1 | Conventional Steam Coal | 83 | [25 empty] | 0 | (ON) Once through No Cool Pond |  |  | Open | Fresh | Surface | St Clair River |  | RE | 2 | 1947 | 12 | 2011 | RE | 9 | 1942 | 12 | 2011 | RE | 11 | 1922 | N | BIT | ST | N/A | Electric Utility | 4 |  |  |  | Unoperable
5109 | MI | 1732 | Marysville | 2015 | 2 | 8 | 9 | 1 | Conventional Steam Coal | 83 | [25 empty] | 0 | (ON) Once through No Cool Pond |  |  | Open | Fresh | Surface | St Clair River |  | RE | 2 | 1947 | 12 | 2011 | RE | 9 | 1942 | 12 | 2011 | RE | 11 | 1922 | N | BIT | ST | N/A | Electric Utility | 4 |  |  |  | Unoperable
5109 | MI | 1732 | Marysville | 2015 | 3 | 8 | 9 | 1 | Conventional Steam Coal | 83 | [25 empty] | 0 | (ON) Once through No Cool Pond |  |  | Open | Fresh | Surface | St Clair River |  | RE | 2 | 1947 | 12 | 2011 | RE | 9 | 1942 | 12 | 2011 | RE | 11 | 1922 | N | BIT | ST | N/A | Electric Utility | 4 |  |  |  | Unoperable
5109 | MI | 1732 | Marysville | 2015 | 4 | 8 | 9 | 1 | Conventional Steam Coal | 83 | [25 empty] | 0 | (ON) Once through No Cool Pond |  |  | Open | Fresh | Surface | St Clair River |  | RE | 2 | 1947 | 12 | 2011 | RE | 9 | 1942 | 12 | 2011 | RE | 11 | 1922 | N | BIT | ST | N/A | Electric Utility | 4 |  |  |  | Unoperable
5109 | MI | 1732 | Marysville | 2015 | 5 | 8 | 9 | 1 | Conventional Steam Coal | 83 | [25 empty] | 0 | (ON) Once through No Cool Pond |  |  | Open | Fresh | Surface | St Clair River |  | RE | 2 | 1947 | 12 | 2011 | RE | 9 | 1942 | 12 | 2011 | RE | 11 | 1922 | N | BIT | ST | N/A | Electric Utility | 4 |  |  |  | Unoperable
5109 | MI | 1732 | Marysville | 2015 | 6 | 8 | 9 | 1 | Conventional Steam Coal | 83 | [25 empty] | 0 | (ON) Once through No Cool Pond |  |  | Open | Fresh | Surface | St Clair River |  | RE | 2 | 1947 | 12 | 2011 | RE | 9 | 1942 | 12 | 2011 | RE | 11 | 1922 | N | BIT | ST | N/A | Electric Utility | 4 |  |  |  | Unoperable
5109 | MI | 1732 | Marysville | 2015 | 7 | 8 | 9 | 1 | Conventional Steam Coal | 83 | [25 empty] | 0 | (ON) Once through No Cool Pond |  |  | Open | Fresh | Surface | St Clair River |  | RE | 2 | 1947 | 12 | 2011 | RE | 9 | 1942 | 12 | 2011 | RE | 11 | 1922 | N | BIT | ST | N/A | Electric Utility | 4 |  |  |  | Unoperable
5109 | MI | 1732 | Marysville | 2015 | 8 | 8 | 9 | 1 | Conventional Steam Coal | 83 | [25 empty] | 0 | (ON) Once through No Cool Pond |  |  | Open | Fresh | Surface | St Clair River |  | RE | 2 | 1947 | 12 | 2011 | RE | 9 | 1942 | 12 | 2011 | RE | 11 | 1922 | N | BIT | ST | N/A | Electric Utility | 4 |  |  |  | Unoperable
5109 | MI | 1732 | Marysville | 2015 | 9 | 8 | 9 | 1 | Conventional Steam Coal | 83 | [25 empty] | 0 | (ON) Once through No Cool Pond |  |  | Open | Fresh | Surface | St Clair River |  | RE | 2 | 1947 | 12 | 2011 | RE | 9 | 1942 | 12 | 2011 | RE | 11 | 1922 | N | BIT | ST | N/A | Electric Utility | 4 |  |  |  | Unoperable
5109 | MI | 1732 | Marysville | 2015 | 10 | 8 | 9 | 1 | Conventional Steam Coal | 83 | [25 empty] | 0 | (ON) Once through No Cool Pond |  |  | Open | Fresh | Surface | St Clair River |  | RE | 2 | 1947 | 12 | 2011 | RE | 9 | 1942 | 12 | 2011 | RE | 11 | 1922 | N | BIT | ST | N/A | Electric Utility | 4 |  |  |  | Unoperable
5109 | MI | 1732 | Marysville | 2015 | 11 | 8 | 9 | 1 | Conventional Steam Coal | 83 | [25 empty] | 0 | (ON) Once through No Cool Pond |  |  | Open | Fresh | Surface | St Clair River |  | RE | 2 | 1947 | 12 | 2011 | RE | 9 | 1942 | 12 | 2011 | RE | 11 | 1922 | N | BIT | ST | N/A | Electric Utility | 4 |  |  |  | Unoperable
5109 | MI | 1732 | Marysville | 2015 | 12 | 8 | 9 | 1 | Conventional Steam Coal | 83 | [25 empty] | 0 | (ON) Once through No Cool Pond |  |  | Open | Fresh | Surface | St Clair River |  | RE | 2 | 1947 | 12 | 2011 | RE | 9 | 1942 | 12 | 2011 | RE | 11 | 1922 | N | BIT | ST | N/A | Electric Utility | 4 |  |  |  | Unoperable
5109 | MI | 1733 | Monroe (MI) | 2015 | 1 | 1 | 1 | 1 | Conventional Steam Coal | 758 | 388438 | 361238 | [6 empty] | 3497822 | 3497822 |  |  | 3490932 |  | 6890 | [10 empty] | 0 | (ON) Once through No Cool Pond |  |  | Open | Fresh | Surface | Raisin River | Lake Erie | OP | 6 | 1971 |  |  | OP | 6 | 1972 |  |  | OP | 6 | 1972 | N | SUB | ST | N/A | Electric Utility | 1 |  |  |  | Complex
5109 | MI | 1733 | Monroe (MI) | 2015 | 2 | 1 | 1 | 1 | Conventional Steam Coal | 758 | 431051 | 401900 | [6 empty] | 3784465 | 3784465 |  |  | 3781356 |  | 3109 | [10 empty] | 0 | (ON) Once through No Cool Pond |  |  | Open | Fresh | Surface | Raisin River | Lake Erie | OP | 6 | 1971 |  |  | OP | 6 | 1972 |  |  | OP | 6 | 1972 | N | SUB | ST | N/A | Electric Utility | 1 |  |  |  | Complex
5109 | MI | 1733 | Monroe (MI) | 2015 | 3 | 1 | 1 | 1 | Conventional Steam Coal | 758 | 344744 | 318849 | [6 empty] | 3102940 | 3102940 |  |  | 3095322 |  | 7618 | [10 empty] | 0 | (ON) Once through No Cool Pond |  |  | Open | Fresh | Surface | Raisin River | Lake Erie | OP | 6 | 1971 |  |  | OP | 6 | 1972 |  |  | OP | 6 | 1972 | N | SUB | ST | N/A | Electric Utility | 1 |  |  |  | Complex
5109 | MI | 1733 | Monroe (MI) | 2015 | 4 | 1 | 1 | 1 | Conventional Steam Coal | 758 | 421561 | 392103 | [6 empty] | 3746480 | 3746480 |  |  | 3744963 |  | 1517 | [10 empty] | 0 | (ON) Once through No Cool Pond |  |  | Open | Fresh | Surface | Raisin River | Lake Erie | OP | 6 | 1971 |  |  | OP | 6 | 1972 |  |  | OP | 6 | 1972 | N | SUB | ST | N/A | Electric Utility | 1 |  |  |  | Complex
5109 | MI | 1733 | Monroe (MI) | 2015 | 5 | 1 | 1 | 1 | Conventional Steam Coal | 758 | 239940 | 219714 | [6 empty] | 2085964 | 2085964 |  |  | 2078241 |  | 7724 | [10 empty] | 0 | (ON) Once through No Cool Pond |  |  | Open | Fresh | Surface | Raisin River | Lake Erie | OP | 6 | 1971 |  |  | OP | 6 | 1972 |  |  | OP | 6 | 1972 | N | SUB | ST | N/A | Electric Utility | 1 |  |  |  | Complex
5109 | MI | 1733 | Monroe (MI) | 2015 | 6 | 1 | 1 | 1 | Conventional Steam Coal | 758 | 386606 | 358868 | [6 empty] | 3474740 | 3474740 |  |  | 3472563 |  | 2177 | [10 empty] | 0 | (ON) Once through No Cool Pond |  |  | Open | Fresh | Surface | Raisin River | Lake Erie | OP | 6 | 1971 |  |  | OP | 6 | 1972 |  |  | OP | 6 | 1972 | N | SUB | ST | N/A | Electric Utility | 1 |  |  |  | Complex
5109 | MI | 1733 | Monroe (MI) | 2015 | 7 | 1 | 1 | 1 | Conventional Steam Coal | 758 | 434714 | 404588 | [6 empty] | 4084653 | 4084653 |  |  | 4075748 |  | 8905 | [10 empty] | 0 | (ON) Once through No Cool Pond |  |  | Open | Fresh | Surface | Raisin River | Lake Erie | OP | 6 | 1971 |  |  | OP | 6 | 1972 |  |  | OP | 6 | 1972 | N | SUB | ST | N/A | Electric Utility | 1 |  |  |  | Complex
5109 | MI | 1733 | Monroe (MI) | 2015 | 8 | 1 | 1 | 1 | Conventional Steam Coal | 758 | 416937 | 386872 | [6 empty] | 3566296 | 3566296 |  |  | 3564905 |  | 1391 | [10 empty] | 0 | (ON) Once through No Cool Pond |  |  | Open | Fresh | Surface | Raisin River | Lake Erie | OP | 6 | 1971 |  |  | OP | 6 | 1972 |  |  | OP | 6 | 1972 | N | SUB | ST | N/A | Electric Utility | 1 |  |  |  | Complex
5109 | MI | 1733 | Monroe (MI) | 2015 | 9 | 1 | 1 | 1 | Conventional Steam Coal | 758 | 407387 | 377052 | [6 empty] | 3624792 | 3624792 |  |  | 3620963 |  | 3830 | [10 empty] | 0 | (ON) Once through No Cool Pond |  |  | Open | Fresh | Surface | Raisin River | Lake Erie | OP | 6 | 1971 |  |  | OP | 6 | 1972 |  |  | OP | 6 | 1972 | N | SUB | ST | N/A | Electric Utility | 1 |  |  |  | Complex
5109 | MI | 1733 | Monroe (MI) | 2015 | 10 | 1 | 1 | 1 | Conventional Steam Coal | 758 | 439940 | 409129 | [6 empty] | 4079272 | 4079272 |  |  | 4078399 |  | 873 | [10 empty] | 0 | (ON) Once through No Cool Pond |  |  | Open | Fresh | Surface | Raisin River | Lake Erie | OP | 6 | 1971 |  |  | OP | 6 | 1972 |  |  | OP | 6 | 1972 | N | SUB | ST | N/A | Electric Utility | 1 |  |  |  | Complex
5109 | MI | 1733 | Monroe (MI) | 2015 | 11 | 1 | 1 | 1 | Conventional Steam Coal | 758 | 440600 | 409078 | [6 empty] | 4037706 | 4037706 |  |  | 4037008 |  | 698 | [10 empty] | 0 | (ON) Once through No Cool Pond |  |  | Open | Fresh | Surface | Raisin River | Lake Erie | OP | 6 | 1971 |  |  | OP | 6 | 1972 |  |  | OP | 6 | 1972 | N | SUB | ST | N/A | Electric Utility | 1 |  |  |  | Complex
5109 | MI | 1733 | Monroe (MI) | 2015 | 12 | 1 | 1 | 1 | Conventional Steam Coal | 758 | 295255 | 272558 | [6 empty] | 2752424 | 2752424 |  |  | 2748187 |  | 4237 | [10 empty] | 0 | (ON) Once through No Cool Pond |  |  | Open | Fresh | Surface | Raisin River | Lake Erie | OP | 6 | 1971 |  |  | OP | 6 | 1972 |  |  | OP | 6 | 1972 | N | SUB | ST | N/A | Electric Utility | 1 |  |  |  | Complex
5109 | MI | 1733 | Monroe (MI) | 2015 | 1 | 2 | 2 | 2 | Conventional Steam Coal | 773 | 206712 | 187808 | [6 empty] | 1813941 | 1813941 |  |  | 1811295 |  | 2646 | [10 empty] | 0 | (ON) Once through No Cool Pond |  |  | Open | Fresh | Surface | Raisin River | Lake Wrie | OP | 3 | 1973 |  |  | OP | 3 | 1973 |  |  | OP | 3 | 1973 | N | SUB | ST | N/A | Electric Utility | 1 |  |  |  | Complex
5109 | MI | 1733 | Monroe (MI) | 2015 | 2 | 2 | 2 | 2 | Conventional Steam Coal | 773 | 346986 | 323349 | [6 empty] | 3064178 | 3064178 |  |  | 3055592 |  | 8587 | [10 empty] | 0 | (ON) Once through No Cool Pond |  |  | Open | Fresh | Surface | Raisin River | Lake Wrie | OP | 3 | 1973 |  |  | OP | 3 | 1973 |  |  | OP | 3 | 1973 | N | SUB | ST | N/A | Electric Utility | 1 |  |  |  | Complex
5109 | MI | 1733 | Monroe (MI) | 2015 | 3 | 2 | 2 | 2 | Conventional Steam Coal | 773 | 501930 | 470321 | [6 empty] | 4537641 | 4537641 |  |  | 4535225 |  | 2416 | [10 empty] | 0 | (ON) Once through No Cool Pond |  |  | Open | Fresh | Surface | Raisin River | Lake Wrie | OP | 3 | 1973 |  |  | OP | 3 | 1973 |  |  | OP | 3 | 1973 | N | SUB | ST | N/A | Electric Utility | 1 |  |  |  | Complex
5109 | MI | 1733 | Monroe (MI) | 2015 | 4 | 2 | 2 | 2 | Conventional Steam Coal | 773 | 195858 | 177099 | [6 empty] | 1824621 | 1824621 |  |  | 1810216 |  | 14406 | [10 empty] | 0 | (ON) Once through No Cool Pond |  |  | Open | Fresh | Surface | Raisin River | Lake Wrie | OP | 3 | 1973 |  |  | OP | 3 | 1973 |  |  | OP | 3 | 1973 | N | SUB | ST | N/A | Electric Utility | 1 |  |  |  | Complex
5109 | MI | 1733 | Monroe (MI) | 2015 | 5 | 2 | 2 | 2 | Conventional Steam Coal | 773 | 384618 | 355699 | [6 empty] | 3493578 | 3493578 |  |  | 3485014 |  | 8563 | [10 empty] | 0 | (ON) Once through No Cool Pond |  |  | Open | Fresh | Surface | Raisin River | Lake Wrie | OP | 3 | 1973 |  |  | OP | 3 | 1973 |  |  | OP | 3 | 1973 | N | SUB | ST | N/A | Electric Utility | 1 |  |  |  | Complex
5109 | MI | 1733 | Monroe (MI) | 2015 | 6 | 2 | 2 | 2 | Conventional Steam Coal | 773 | 392312 | 362882 | [6 empty] | 3530265 | 3530265 |  |  | 3523809 |  | 6456 | [10 empty] | 0 | (ON) Once through No Cool Pond |  |  | Open | Fresh | Surface | Raisin River | Lake Wrie | OP | 3 | 1973 |  |  | OP | 3 | 1973 |  |  | OP | 3 | 1973 | N | SUB | ST | N/A | Electric Utility | 1 |  |  |  | Complex
5109 | MI | 1733 | Monroe (MI) | 2015 | 7 | 2 | 2 | 2 | Conventional Steam Coal | 773 | 452489 | 420314 | [6 empty] | 4180088 | 4180088 |  |  | 4173761 |  | 6326 | [10 empty] | 0 | (ON) Once through No Cool Pond |  |  | Open | Fresh | Surface | Raisin River | Lake Wrie | OP | 3 | 1973 |  |  | OP | 3 | 1973 |  |  | OP | 3 | 1973 | N | SUB | ST | N/A | Electric Utility | 1 |  |  |  | Complex
5109 | MI | 1733 | Monroe (MI) | 2015 | 8 | 2 | 2 | 2 | Conventional Steam Coal | 773 | 476941 | 444780 | [6 empty] | 4389064 | 4389064 |  |  | 4386957 |  | 2107 | [10 empty] | 0 | (ON) Once through No Cool Pond |  |  | Open | Fresh | Surface | Raisin River | Lake Wrie | OP | 3 | 1973 |  |  | OP | 3 | 1973 |  |  | OP | 3 | 1973 | N | SUB | ST | N/A | Electric Utility | 1 |  |  |  | Complex
5109 | MI | 1733 | Monroe (MI) | 2015 | 9 | 2 | 2 | 2 | Conventional Steam Coal | 773 | 124469 | 114349 | [6 empty] | 1146491 | 1146491 |  |  | 1130620 |  | 15871 | [10 empty] | 0 | (ON) Once through No Cool Pond |  |  | Open | Fresh | Surface | Raisin River | Lake Wrie | OP | 3 | 1973 |  |  | OP | 3 | 1973 |  |  | OP | 3 | 1973 | N | SUB | ST | N/A | Electric Utility | 1 |  |  |  | Complex
5109 | MI | 1733 | Monroe (MI) | 2015 | 10 | 2 | 2 | 2 | Conventional Steam Coal | 773 | 349610 | 322414 | [6 empty] | 3252815 | 3252815 |  |  | 3246448 |  | 6367 | [10 empty] | 0 | (ON) Once through No Cool Pond |  |  | Open | Fresh | Surface | Raisin River | Lake Wrie | OP | 3 | 1973 |  |  | OP | 3 | 1973 |  |  | OP | 3 | 1973 | N | SUB | ST | N/A | Electric Utility | 1 |  |  |  | Complex
5109 | MI | 1733 | Monroe (MI) | 2015 | 11 | 2 | 2 | 2 | Conventional Steam Coal | 773 | 461315 | 429141 | [6 empty] | 4249288 | 4249288 |  |  | 4237514 |  | 11774 | [10 empty] | 0 | (ON) Once through No Cool Pond |  |  | Open | Fresh | Surface | Raisin River | Lake Wrie | OP | 3 | 1973 |  |  | OP | 3 | 1973 |  |  | OP | 3 | 1973 | N | SUB | ST | N/A | Electric Utility | 1 |  |  |  | Complex
5109 | MI | 1733 | Monroe (MI) | 2015 | 12 | 2 | 2 | 2 | Conventional Steam Coal | 773 | 271422 | 248808 | [6 empty] | 2488551 | 2488551 |  |  | 2483918 |  | 4633 | [10 empty] | 0 | (ON) Once through No Cool Pond |  |  | Open | Fresh | Surface | Raisin River | Lake Wrie | OP | 3 | 1973 |  |  | OP | 3 | 1973 |  |  | OP | 3 | 1973 | N | SUB | ST | N/A | Electric Utility | 1 |  |  |  | Complex
5109 | MI | 1733 | Monroe (MI) | 2015 | 1 | 3 | 3 | 3 | Conventional Steam Coal | 773 | 479640 | 448871 | [6 empty] | 4771041 | 4771041 |  |  | 4391371 |  | 379671 | [10 empty] | 0 | (ON) Once through No Cool Pond |  |  | Open | Fresh | Surface | Raisin River | Lake Erie | OP | 5 | 1973 |  |  | OP | 5 | 1973 |  |  | OP | 5 | 1973 | N | SUB | ST | N/A | Electric Utility | 1 |  |  |  | Complex
5109 | MI | 1733 | Monroe (MI) | 2015 | 2 | 3 | 3 | 3 | Conventional Steam Coal | 773 | 294066 | 271733 | [6 empty] | 2743264 | 2743264 |  |  | 2511618 |  | 231646 | [10 empty] | 0 | (ON) Once through No Cool Pond |  |  | Open | Fresh | Surface | Raisin River | Lake Erie | OP | 5 | 1973 |  |  | OP | 5 | 1973 |  |  | OP | 5 | 1973 | N | SUB | ST | N/A | Electric Utility | 1 |  |  |  | Complex
5109 | MI | 1733 | Monroe (MI) | 2015 | 3 | 3 | 3 | 3 | Conventional Steam Coal | 773 | 297003 | 275999 | [6 empty] | 2928083 | 2928083 |  |  | 2691399 |  | 236684 | [10 empty] | 0 | (ON) Once through No Cool Pond |  |  | Open | Fresh | Surface | Raisin River | Lake Erie | OP | 5 | 1973 |  |  | OP | 5 | 1973 |  |  | OP | 5 | 1973 | N | SUB | ST | N/A | Electric Utility | 1 |  |  |  | Complex
5109 | MI | 1733 | Monroe (MI) | 2015 | 4 | 3 | 3 | 3 | Conventional Steam Coal | 773 | 444095 | 415086 | [6 empty] | 4300658 | 4300658 |  |  | 4170466 |  | 130191 | [10 empty] | 0 | (ON) Once through No Cool Pond |  |  | Open | Fresh | Surface | Raisin River | Lake Erie | OP | 5 | 1973 |  |  | OP | 5 | 1973 |  |  | OP | 5 | 1973 | N | SUB | ST | N/A | Electric Utility | 1 |  |  |  | Complex
5109 | MI | 1733 | Monroe (MI) | 2015 | 5 | 3 | 3 | 3 | Conventional Steam Coal | 773 | 343696 | 318518 | [6 empty] | 3363563 | 3363563 |  |  | 3073840 |  | 289724 | [10 empty] | 0 | (ON) Once through No Cool Pond |  |  | Open | Fresh | Surface | Raisin River | Lake Erie | OP | 5 | 1973 |  |  | OP | 5 | 1973 |  |  | OP | 5 | 1973 | N | SUB | ST | N/A | Electric Utility | 1 |  |  |  | Complex
5109 | MI | 1733 | Monroe (MI) | 2015 | 6 | 3 | 3 | 3 | Conventional Steam Coal | 773 | 429830 | 401601 | [6 empty] | 4161653 | 4161653 |  |  | 3815586 |  | 346067 | [10 empty] | 0 | (ON) Once through No Cool Pond |  |  | Open | Fresh | Surface | Raisin River | Lake Erie | OP | 5 | 1973 |  |  | OP | 5 | 1973 |  |  | OP | 5 | 1973 | N | SUB | ST | N/A | Electric Utility | 1 |  |  |  | Complex
5109 | MI | 1733 | Monroe (MI) | 2015 | 7 | 3 | 3 | 3 | Conventional Steam Coal | 773 | 362637 | 335062 | [6 empty] | 3674999 | 3674999 |  |  | 3375920 |  | 299079 | [10 empty] | 0 | (ON) Once through No Cool Pond |  |  | Open | Fresh | Surface | Raisin River | Lake Erie | OP | 5 | 1973 |  |  | OP | 5 | 1973 |  |  | OP | 5 | 1973 | N | SUB | ST | N/A | Electric Utility | 1 |  |  |  | Complex
5109 | MI | 1733 | Monroe (MI) | 2015 | 8 | 3 | 3 | 3 | Conventional Steam Coal | 773 | 414545 | 389138 | [6 empty] | 4123430 | 4123430 |  |  | 3794553 |  | 328877 | [10 empty] | 0 | (ON) Once through No Cool Pond |  |  | Open | Fresh | Surface | Raisin River | Lake Erie | OP | 5 | 1973 |  |  | OP | 5 | 1973 |  |  | OP | 5 | 1973 | N | SUB | ST | N/A | Electric Utility | 1 |  |  |  | Complex
5109 | MI | 1733 | Monroe (MI) | 2015 | 9 | 3 | 3 | 3 | Conventional Steam Coal | 773 | 0 | 0 | [6 empty] | 0 | 0 |  |  | 0 |  | 0 | [10 empty] | 0 | (ON) Once through No Cool Pond |  |  | Open | Fresh | Surface | Raisin River | Lake Erie | OP | 5 | 1973 |  |  | OP | 5 | 1973 |  |  | OP | 5 | 1973 | N | SUB | ST | N/A | Electric Utility | 1 |  |  |  | Complex
5109 | MI | 1733 | Monroe (MI) | 2015 | 10 | 3 | 3 | 3 | Conventional Steam Coal | 773 | 0 | 0 | [6 empty] | 0 | 0 |  |  | 0 |  | 0 | [10 empty] | 0 | (ON) Once through No Cool Pond |  |  | Open | Fresh | Surface | Raisin River | Lake Erie | OP | 5 | 1973 |  |  | OP | 5 | 1973 |  |  | OP | 5 | 1973 | N | SUB | ST | N/A | Electric Utility | 1 |  |  |  | Complex
5109 | MI | 1733 | Monroe (MI) | 2015 | 11 | 3 | 3 | 3 | Conventional Steam Coal | 773 | 2997 | 2538 | [6 empty] | 30885 | 30885 |  |  | 28043 |  | 2843 | [10 empty] | 0 | (ON) Once through No Cool Pond |  |  | Open | Fresh | Surface | Raisin River | Lake Erie | OP | 5 | 1973 |  |  | OP | 5 | 1973 |  |  | OP | 5 | 1973 | N | SUB | ST | N/A | Electric Utility | 1 |  |  |  | Complex
5109 | MI | 1733 | Monroe (MI) | 2015 | 12 | 3 | 3 | 3 | Conventional Steam Coal | 773 | 232807 | 211667 | [6 empty] | 2181455 | 2181455 |  |  | 2157279 |  | 24176 | [10 empty] | 0 | (ON) Once through No Cool Pond |  |  | Open | Fresh | Surface | Raisin River | Lake Erie | OP | 5 | 1973 |  |  | OP | 5 | 1973 |  |  | OP | 5 | 1973 | N | SUB | ST | N/A | Electric Utility | 1 |  |  |  | Complex
5109 | MI | 1733 | Monroe (MI) | 2015 | 1 | 4 | 4 | 4 | Conventional Steam Coal | 762 | 294153 | 274956 | [6 empty] | 2965835 | 2965835 |  |  | 2730855 |  | 234980 | [10 empty] | 0 | (ON) Once through No Cool Pond |  |  | Open | Fresh | Surface | Raisin River | Lake Erie | OP | 5 | 1974 |  |  | OP | 5 | 1974 |  |  | OP | 5 | 1974 | N | SUB | ST | N/A | Electric Utility | 1 |  |  |  | Complex
5109 | MI | 1733 | Monroe (MI) | 2015 | 2 | 4 | 4 | 4 | Conventional Steam Coal | 762 | 445817 | 419745 | [6 empty] | 4175101 | 4175101 |  |  | 3854605 |  | 320497 | [10 empty] | 0 | (ON) Once through No Cool Pond |  |  | Open | Fresh | Surface | Raisin River | Lake Erie | OP | 5 | 1974 |  |  | OP | 5 | 1974 |  |  | OP | 5 | 1974 | N | SUB | ST | N/A | Electric Utility | 1 |  |  |  | Complex
5109 | MI | 1733 | Monroe (MI) | 2015 | 3 | 4 | 4 | 4 | Conventional Steam Coal | 762 | 441019 | 413155 | [6 empty] | 4240848 | 4240848 |  |  | 3907535 |  | 333313 | [10 empty] | 0 | (ON) Once through No Cool Pond |  |  | Open | Fresh | Surface | Raisin River | Lake Erie | OP | 5 | 1974 |  |  | OP | 5 | 1974 |  |  | OP | 5 | 1974 | N | SUB | ST | N/A | Electric Utility | 1 |  |  |  | Complex
5109 | MI | 1733 | Monroe (MI) | 2015 | 4 | 4 | 4 | 4 | Conventional Steam Coal | 762 | 468965 | 439554 | [6 empty] | 4870548 | 4870548 |  |  | 4401759 |  | 468789 | [10 empty] | 0 | (ON) Once through No Cool Pond |  |  | Open | Fresh | Surface | Raisin River | Lake Erie | OP | 5 | 1974 |  |  | OP | 5 | 1974 |  |  | OP | 5 | 1974 | N | SUB | ST | N/A | Electric Utility | 1 |  |  |  | Complex
5109 | MI | 1733 | Monroe (MI) | 2015 | 5 | 4 | 4 | 4 | Conventional Steam Coal | 762 | 468186 | 438218 | [6 empty] | 4490463 | 4490463 |  |  | 4209212 |  | 281251 | [10 empty] | 0 | (ON) Once through No Cool Pond |  |  | Open | Fresh | Surface | Raisin River | Lake Erie | OP | 5 | 1974 |  |  | OP | 5 | 1974 |  |  | OP | 5 | 1974 | N | SUB | ST | N/A | Electric Utility | 1 |  |  |  | Complex
5109 | MI | 1733 | Monroe (MI) | 2015 | 6 | 4 | 4 | 4 | Conventional Steam Coal | 762 | 490375 | 459952 | [6 empty] | 4739528 | 4739528 |  |  | 4354873 |  | 384655 | [10 empty] | 0 | (ON) Once through No Cool Pond |  |  | Open | Fresh | Surface | Raisin River | Lake Erie | OP | 5 | 1974 |  |  | OP | 5 | 1974 |  |  | OP | 5 | 1974 | N | SUB | ST | N/A | Electric Utility | 1 |  |  |  | Complex
5109 | MI | 1733 | Monroe (MI) | 2015 | 7 | 4 | 4 | 4 | Conventional Steam Coal | 762 | 337331 | 314988 | [6 empty] | 3376641 | 3376641 |  |  | 3087553 |  | 289087 | [10 empty] | 0 | (ON) Once through No Cool Pond |  |  | Open | Fresh | Surface | Raisin River | Lake Erie | OP | 5 | 1974 |  |  | OP | 5 | 1974 |  |  | OP | 5 | 1974 | N | SUB | ST | N/A | Electric Utility | 1 |  |  |  | Complex
5109 | MI | 1733 | Monroe (MI) | 2015 | 8 | 4 | 4 | 4 | Conventional Steam Coal | 762 | 485757 | 454211 | [6 empty] | 4840342 | 4840342 |  |  | 4459474 |  | 380868 | [10 empty] | 0 | (ON) Once through No Cool Pond |  |  | Open | Fresh | Surface | Raisin River | Lake Erie | OP | 5 | 1974 |  |  | OP | 5 | 1974 |  |  | OP | 5 | 1974 | N | SUB | ST | N/A | Electric Utility | 1 |  |  |  | Complex
5109 | MI | 1733 | Monroe (MI) | 2015 | 9 | 4 | 4 | 4 | Conventional Steam Coal | 762 | 451094 | 420438 | [6 empty] | 4796513 | 4796513 |  |  | 4447837 |  | 348676 | [10 empty] | 0 | (ON) Once through No Cool Pond |  |  | Open | Fresh | Surface | Raisin River | Lake Erie | OP | 5 | 1974 |  |  | OP | 5 | 1974 |  |  | OP | 5 | 1974 | N | SUB | ST | N/A | Electric Utility | 1 |  |  |  | Complex
5109 | MI | 1733 | Monroe (MI) | 2015 | 10 | 4 | 4 | 4 | Conventional Steam Coal | 762 | 449655 | 417792 | [6 empty] | 4526225 | 4526225 |  |  | 4343781 |  | 182444 | [10 empty] | 0 | (ON) Once through No Cool Pond |  |  | Open | Fresh | Surface | Raisin River | Lake Erie | OP | 5 | 1974 |  |  | OP | 5 | 1974 |  |  | OP | 5 | 1974 | N | SUB | ST | N/A | Electric Utility | 1 |  |  |  | Complex
5109 | MI | 1733 | Monroe (MI) | 2015 | 11 | 4 | 4 | 4 | Conventional Steam Coal | 762 | 483418 | 450659 | [6 empty] | 4659979 | 4659979 |  |  | 4566214 |  | 93764 | [10 empty] | 0 | (ON) Once through No Cool Pond |  |  | Open | Fresh | Surface | Raisin River | Lake Erie | OP | 5 | 1974 |  |  | OP | 5 | 1974 |  |  | OP | 5 | 1974 | N | SUB | ST | N/A | Electric Utility | 1 |  |  |  | Complex
5109 | MI | 1733 | Monroe (MI) | 2015 | 12 | 4 | 4 | 4 | Conventional Steam Coal | 762 | 436881 | 406751 | [6 empty] | 4020349 | 4020349 |  |  | 4020209 |  | 140 | [10 empty] | 0 | (ON) Once through No Cool Pond |  |  | Open | Fresh | Surface | Raisin River | Lake Erie | OP | 5 | 1974 |  |  | OP | 5 | 1974 |  |  | OP | 5 | 1974 | N | SUB | ST | N/A | Electric Utility | 1 |  |  |  | Complex
5109 | MI | 1733 | Monroe (MI) | 2015 | 1 | 1 | 1 | PLANT | Conventional Steam Coal | 758 | 388438 | 361238 | [6 empty] | 3497822 | 3497822 |  |  | 3490932 |  | 6890 |  |  |  | 42687 | 0 |  |  |  |  | 744 |  |  |  | ON | [5 empty] | OP | 6 | 1971 |  |  | OP | 6 | 1972 | [5 empty] | N | SUB | ST | N/A | Electric Utility | 1 |  |  |  | Complex
5109 | MI | 1733 | Monroe (MI) | 2015 | 2 | 1 | 1 | PLANT | Conventional Steam Coal | 758 | 431051 | 401900 | [6 empty] | 3784465 | 3784465 |  |  | 3781356 |  | 3109 |  |  |  | 40093.723 | 0 |  |  |  |  | 672 |  |  |  | ON | [5 empty] | OP | 6 | 1971 |  |  | OP | 6 | 1972 | [5 empty] | N | SUB | ST | N/A | Electric Utility | 1 |  |  |  | Complex
5109 | MI | 1733 | Monroe (MI) | 2015 | 3 | 1 | 1 | PLANT | Conventional Steam Coal | 758 | 344744 | 318849 | [6 empty] | 3102940 | 3102940 |  |  | 3095322 |  | 7618 |  |  |  | 41516.751 | 0 |  |  |  |  | 744 |  |  |  | ON | [5 empty] | OP | 6 | 1971 |  |  | OP | 6 | 1972 | [5 empty] | N | SUB | ST | N/A | Electric Utility | 1 |  |  |  | Complex
5109 | MI | 1733 | Monroe (MI) | 2015 | 4 | 1 | 1 | PLANT | Conventional Steam Coal | 758 | 421561 | 392103 | [6 empty] | 3746480 | 3746480 |  |  | 3744963 |  | 1517 |  |  |  | 46785.655 | 0 |  |  |  |  | 720 |  |  |  | ON | [5 empty] | OP | 6 | 1971 |  |  | OP | 6 | 1972 | [5 empty] | N | SUB | ST | N/A | Electric Utility | 1 |  |  |  | Complex
5109 | MI | 1733 | Monroe (MI) | 2015 | 5 | 1 | 1 | PLANT | Conventional Steam Coal | 758 | 239940 | 219714 | [6 empty] | 2085964 | 2085964 |  |  | 2078241 |  | 7724 |  |  |  | 54750.223 | 0 |  |  |  |  | 744 |  |  |  | ON | [5 empty] | OP | 6 | 1971 |  |  | OP | 6 | 1972 | [5 empty] | N | SUB | ST | N/A | Electric Utility | 1 |  |  |  | Complex
5109 | MI | 1733 | Monroe (MI) | 2015 | 6 | 1 | 1 | PLANT | Conventional Steam Coal | 758 | 386606 | 358868 | [6 empty] | 3474740 | 3474740 |  |  | 3472563 |  | 2177 |  |  |  | 56866.349 | 0 |  |  |  |  | 720 |  |  |  | ON | [5 empty] | OP | 6 | 1971 |  |  | OP | 6 | 1972 | [5 empty] | N | SUB | ST | N/A | Electric Utility | 1 |  |  |  | Complex
5109 | MI | 1733 | Monroe (MI) | 2015 | 7 | 1 | 1 | PLANT | Conventional Steam Coal | 758 | 434714 | 404588 | [6 empty] | 4084653 | 4084653 |  |  | 4075748 |  | 8905 |  |  |  | 56850.07 | 0 |  |  |  |  | 744 |  |  |  | ON | [5 empty] | OP | 6 | 1971 |  |  | OP | 6 | 1972 | [5 empty] | N | SUB | ST | N/A | Electric Utility | 1 |  |  |  | Complex
5109 | MI | 1733 | Monroe (MI) | 2015 | 8 | 1 | 1 | PLANT | Conventional Steam Coal | 758 | 416937 | 386872 | [6 empty] | 3566296 | 3566296 |  |  | 3564905 |  | 1391 |  |  |  | 52695.095 | 0 |  |  |  |  | 744 |  |  |  | ON | [5 empty] | OP | 6 | 1971 |  |  | OP | 6 | 1972 | [5 empty] | N | SUB | ST | N/A | Electric Utility | 1 |  |  |  | Complex
5109 | MI | 1733 | Monroe (MI) | 2015 | 9 | 1 | 1 | PLANT | Conventional Steam Coal | 758 | 407387 | 377052 | [6 empty] | 3624792 | 3624792 |  |  | 3620963 |  | 3830 |  |  |  | 36821.389 | 0 |  |  |  |  | 720 |  |  |  | ON | [5 empty] | OP | 6 | 1971 |  |  | OP | 6 | 1972 | [5 empty] | N | SUB | ST | N/A | Electric Utility | 1 |  |  |  | Complex
5109 | MI | 1733 | Monroe (MI) | 2015 | 10 | 1 | 1 | PLANT | Conventional Steam Coal | 758 | 439940 | 409129 | [6 empty] | 4079272 | 4079272 |  |  | 4078399 |  | 873 |  |  |  | 43747.776 | 0 |  |  |  |  | 744 |  |  |  | ON | [5 empty] | OP | 6 | 1971 |  |  | OP | 6 | 1972 | [5 empty] | N | SUB | ST | N/A | Electric Utility | 1 |  |  |  | Complex
5109 | MI | 1733 | Monroe (MI) | 2015 | 11 | 1 | 1 | PLANT | Conventional Steam Coal | 758 | 440600 | 409078 | [6 empty] | 4037706 | 4037706 |  |  | 4037008 |  | 698 |  |  |  | 48741.691 | 0 |  |  |  |  | 720 |  |  |  | ON | [5 empty] | OP | 6 | 1971 |  |  | OP | 6 | 1972 | [5 empty] | N | SUB | ST | N/A | Electric Utility | 1 |  |  |  | Complex
5109 | MI | 1733 | Monroe (MI) | 2015 | 12 | 1 | 1 | PLANT | Conventional Steam Coal | 758 | 295255 | 272558 | [6 empty] | 2752424 | 2752424 |  |  | 2748187 |  | 4237 |  |  |  | 37491.165 | 0 |  |  |  |  | 744 |  |  |  | ON | [5 empty] | OP | 6 | 1971 |  |  | OP | 6 | 1972 | [5 empty] | N | SUB | ST | N/A | Electric Utility | 1 |  |  |  | Complex
5109 | MI | 1733 | Monroe (MI) | 2015 | 1 | 2 | 2 | PLANT | Conventional Steam Coal | 773 | 206712 | 187808 | [6 empty] | 1813941 | 1813941 |  |  | 1811295 |  | 2646 |  |  |  | 42687 | 0 |  |  |  |  | 744 |  |  |  | ON | [5 empty] | OP | 3 | 1973 |  |  | OP | 3 | 1973 | [5 empty] | N | SUB | ST | N/A | Electric Utility | 1 |  |  |  | Complex
5109 | MI | 1733 | Monroe (MI) | 2015 | 2 | 2 | 2 | PLANT | Conventional Steam Coal | 773 | 346986 | 323349 | [6 empty] | 3064178 | 3064178 |  |  | 3055592 |  | 8587 |  |  |  | 40093.723 | 0 |  |  |  |  | 672 |  |  |  | ON | [5 empty] | OP | 3 | 1973 |  |  | OP | 3 | 1973 | [5 empty] | N | SUB | ST | N/A | Electric Utility | 1 |  |  |  | Complex
5109 | MI | 1733 | Monroe (MI) | 2015 | 3 | 2 | 2 | PLANT | Conventional Steam Coal | 773 | 501930 | 470321 | [6 empty] | 4537641 | 4537641 |  |  | 4535225 |  | 2416 |  |  |  | 41516.751 | 0 |  |  |  |  | 744 |  |  |  | ON | [5 empty] | OP | 3 | 1973 |  |  | OP | 3 | 1973 | [5 empty] | N | SUB | ST | N/A | Electric Utility | 1 |  |  |  | Complex
5109 | MI | 1733 | Monroe (MI) | 2015 | 4 | 2 | 2 | PLANT | Conventional Steam Coal | 773 | 195858 | 177099 | [6 empty] | 1824621 | 1824621 |  |  | 1810216 |  | 14406 |  |  |  | 46785.655 | 0 |  |  |  |  | 720 |  |  |  | ON | [5 empty] | OP | 3 | 1973 |  |  | OP | 3 | 1973 | [5 empty] | N | SUB | ST | N/A | Electric Utility | 1 |  |  |  | Complex
5109 | MI | 1733 | Monroe (MI) | 2015 | 5 | 2 | 2 | PLANT | Conventional Steam Coal | 773 | 384618 | 355699 | [6 empty] | 3493578 | 3493578 |  |  | 3485014 |  | 8563 |  |  |  | 54750.223 | 0 |  |  |  |  | 744 |  |  |  | ON | [5 empty] | OP | 3 | 1973 |  |  | OP | 3 | 1973 | [5 empty] | N | SUB | ST | N/A | Electric Utility | 1 |  |  |  | Complex
5109 | MI | 1733 | Monroe (MI) | 2015 | 6 | 2 | 2 | PLANT | Conventional Steam Coal | 773 | 392312 | 362882 | [6 empty] | 3530265 | 3530265 |  |  | 3523809 |  | 6456 |  |  |  | 56866.349 | 0 |  |  |  |  | 720 |  |  |  | ON | [5 empty] | OP | 3 | 1973 |  |  | OP | 3 | 1973 | [5 empty] | N | SUB | ST | N/A | Electric Utility | 1 |  |  |  | Complex
5109 | MI | 1733 | Monroe (MI) | 2015 | 7 | 2 | 2 | PLANT | Conventional Steam Coal | 773 | 452489 | 420314 | [6 empty] | 4180088 | 4180088 |  |  | 4173761 |  | 6326 |  |  |  | 56850.07 | 0 |  |  |  |  | 744 |  |  |  | ON | [5 empty] | OP | 3 | 1973 |  |  | OP | 3 | 1973 | [5 empty] | N | SUB | ST | N/A | Electric Utility | 1 |  |  |  | Complex
5109 | MI | 1733 | Monroe (MI) | 2015 | 8 | 2 | 2 | PLANT | Conventional Steam Coal | 773 | 476941 | 444780 | [6 empty] | 4389064 | 4389064 |  |  | 4386957 |  | 2107 |  |  |  | 52695.095 | 0 |  |  |  |  | 744 |  |  |  | ON | [5 empty] | OP | 3 | 1973 |  |  | OP | 3 | 1973 | [5 empty] | N | SUB | ST | N/A | Electric Utility | 1 |  |  |  | Complex
5109 | MI | 1733 | Monroe (MI) | 2015 | 9 | 2 | 2 | PLANT | Conventional Steam Coal | 773 | 124469 | 114349 | [6 empty] | 1146491 | 1146491 |  |  | 1130620 |  | 15871 |  |  |  | 36821.389 | 0 |  |  |  |  | 720 |  |  |  | ON | [5 empty] | OP | 3 | 1973 |  |  | OP | 3 | 1973 | [5 empty] | N | SUB | ST | N/A | Electric Utility | 1 |  |  |  | Complex
5109 | MI | 1733 | Monroe (MI) | 2015 | 10 | 2 | 2 | PLANT | Conventional Steam Coal | 773 | 349610 | 322414 | [6 empty] | 3252815 | 3252815 |  |  | 3246448 |  | 6367 |  |  |  | 43747.776 | 0 |  |  |  |  | 744 |  |  |  | ON | [5 empty] | OP | 3 | 1973 |  |  | OP | 3 | 1973 | [5 empty] | N | SUB | ST | N/A | Electric Utility | 1 |  |  |  | Complex
5109 | MI | 1733 | Monroe (MI) | 2015 | 11 | 2 | 2 | PLANT | Conventional Steam Coal | 773 | 461315 | 429141 | [6 empty] | 4249288 | 4249288 |  |  | 4237514 |  | 11774 |  |  |  | 48741.691 | 0 |  |  |  |  | 720 |  |  |  | ON | [5 empty] | OP | 3 | 1973 |  |  | OP | 3 | 1973 | [5 empty] | N | SUB | ST | N/A | Electric Utility | 1 |  |  |  | Complex
5109 | MI | 1733 | Monroe (MI) | 2015 | 12 | 2 | 2 | PLANT | Conventional Steam Coal | 773 | 271422 | 248808 | [6 empty] | 2488551 | 2488551 |  |  | 2483918 |  | 4633 |  |  |  | 37491.165 | 0 |  |  |  |  | 744 |  |  |  | ON | [5 empty] | OP | 3 | 1973 |  |  | OP | 3 | 1973 | [5 empty] | N | SUB | ST | N/A | Electric Utility | 1 |  |  |  | Complex
5109 | MI | 1733 | Monroe (MI) | 2015 | 1 | 3 | 3 | PLANT | Conventional Steam Coal | 773 | 479640 | 448871 | [6 empty] | 4771041 | 4771041 |  |  | 4391371 |  | 379671 |  |  |  | 42687 | 0 |  |  |  |  | 744 |  |  |  | ON | [5 empty] | OP | 5 | 1973 |  |  | OP | 5 | 1973 | [5 empty] | N | SUB | ST | N/A | Electric Utility | 1 |  |  |  | Complex
5109 | MI | 1733 | Monroe (MI) | 2015 | 2 | 3 | 3 | PLANT | Conventional Steam Coal | 773 | 294066 | 271733 | [6 empty] | 2743264 | 2743264 |  |  | 2511618 |  | 231646 |  |  |  | 40093.723 | 0 |  |  |  |  | 672 |  |  |  | ON | [5 empty] | OP | 5 | 1973 |  |  | OP | 5 | 1973 | [5 empty] | N | SUB | ST | N/A | Electric Utility | 1 |  |  |  | Complex
5109 | MI | 1733 | Monroe (MI) | 2015 | 3 | 3 | 3 | PLANT | Conventional Steam Coal | 773 | 297003 | 275999 | [6 empty] | 2928083 | 2928083 |  |  | 2691399 |  | 236684 |  |  |  | 41516.751 | 0 |  |  |  |  | 744 |  |  |  | ON | [5 empty] | OP | 5 | 1973 |  |  | OP | 5 | 1973 | [5 empty] | N | SUB | ST | N/A | Electric Utility | 1 |  |  |  | Complex
5109 | MI | 1733 | Monroe (MI) | 2015 | 4 | 3 | 3 | PLANT | Conventional Steam Coal | 773 | 444095 | 415086 | [6 empty] | 4300658 | 4300658 |  |  | 4170466 |  | 130191 |  |  |  | 46785.655 | 0 |  |  |  |  | 720 |  |  |  | ON | [5 empty] | OP | 5 | 1973 |  |  | OP | 5 | 1973 | [5 empty] | N | SUB | ST | N/A | Electric Utility | 1 |  |  |  | Complex
5109 | MI | 1733 | Monroe (MI) | 2015 | 5 | 3 | 3 | PLANT | Conventional Steam Coal | 773 | 343696 | 318518 | [6 empty] | 3363563 | 3363563 |  |  | 3073840 |  | 289724 |  |  |  | 54750.223 | 0 |  |  |  |  | 744 |  |  |  | ON | [5 empty] | OP | 5 | 1973 |  |  | OP | 5 | 1973 | [5 empty] | N | SUB | ST | N/A | Electric Utility | 1 |  |  |  | Complex
5109 | MI | 1733 | Monroe (MI) | 2015 | 6 | 3 | 3 | PLANT | Conventional Steam Coal | 773 | 429830 | 401601 | [6 empty] | 4161653 | 4161653 |  |  | 3815586 |  | 346067 |  |  |  | 56866.349 | 0 |  |  |  |  | 720 |  |  |  | ON | [5 empty] | OP | 5 | 1973 |  |  | OP | 5 | 1973 | [5 empty] | N | SUB | ST | N/A | Electric Utility | 1 |  |  |  | Complex
5109 | MI | 1733 | Monroe (MI) | 2015 | 7 | 3 | 3 | PLANT | Conventional Steam Coal | 773 | 362637 | 335062 | [6 empty] | 3674999 | 3674999 |  |  | 3375920 |  | 299079 |  |  |  | 56850.07 | 0 |  |  |  |  | 744 |  |  |  | ON | [5 empty] | OP | 5 | 1973 |  |  | OP | 5 | 1973 | [5 empty] | N | SUB | ST | N/A | Electric Utility | 1 |  |  |  | Complex
5109 | MI | 1733 | Monroe (MI) | 2015 | 8 | 3 | 3 | PLANT | Conventional Steam Coal | 773 | 414545 | 389138 | [6 empty] | 4123430 | 4123430 |  |  | 3794553 |  | 328877 |  |  |  | 52695.095 | 0 |  |  |  |  | 744 |  |  |  | ON | [5 empty] | OP | 5 | 1973 |  |  | OP | 5 | 1973 | [5 empty] | N | SUB | ST | N/A | Electric Utility | 1 |  |  |  | Complex
5109 | MI | 1733 | Monroe (MI) | 2015 | 9 | 3 | 3 | PLANT | Conventional Steam Coal | 773 | 0 | 0 | [6 empty] | 0 | 0 |  |  | 0 |  | 0 |  |  |  | 36821.389 | 0 |  |  |  |  | 720 |  |  |  | ON | [5 empty] | OP | 5 | 1973 |  |  | OP | 5 | 1973 | [5 empty] | N | SUB | ST | N/A | Electric Utility | 1 |  |  |  | Complex
5109 | MI | 1733 | Monroe (MI) | 2015 | 10 | 3 | 3 | PLANT | Conventional Steam Coal | 773 | 0 | 0 | [6 empty] | 0 | 0 |  |  | 0 |  | 0 |  |  |  | 43747.776 | 0 |  |  |  |  | 744 |  |  |  | ON | [5 empty] | OP | 5 | 1973 |  |  | OP | 5 | 1973 | [5 empty] | N | SUB | ST | N/A | Electric Utility | 1 |  |  |  | Complex
5109 | MI | 1733 | Monroe (MI) | 2015 | 11 | 3 | 3 | PLANT | Conventional Steam Coal | 773 | 2997 | 2538 | [6 empty] | 30885 | 30885 |  |  | 28043 |  | 2843 |  |  |  | 48741.691 | 0 |  |  |  |  | 720 |  |  |  | ON | [5 empty] | OP | 5 | 1973 |  |  | OP | 5 | 1973 | [5 empty] | N | SUB | ST | N/A | Electric Utility | 1 |  |  |  | Complex
5109 | MI | 1733 | Monroe (MI) | 2015 | 12 | 3 | 3 | PLANT | Conventional Steam Coal | 773 | 232807 | 211667 | [6 empty] | 2181455 | 2181455 |  |  | 2157279 |  | 24176 |  |  |  | 37491.165 | 0 |  |  |  |  | 744 |  |  |  | ON | [5 empty] | OP | 5 | 1973 |  |  | OP | 5 | 1973 | [5 empty] | N | SUB | ST | N/A | Electric Utility | 1 |  |  |  | Complex
5109 | MI | 1733 | Monroe (MI) | 2015 | 1 | 4 | 4 | PLANT | Conventional Steam Coal | 762 | 294153 | 274956 | [6 empty] | 2965835 | 2965835 |  |  | 2730855 |  | 234980 |  |  |  | 42687 | 0 |  |  |  |  | 744 |  |  |  | ON | [5 empty] | OP | 5 | 1974 |  |  | OP | 5 | 1974 | [5 empty] | N | SUB | ST | N/A | Electric Utility | 1 |  |  |  | Complex
5109 | MI | 1733 | Monroe (MI) | 2015 | 2 | 4 | 4 | PLANT | Conventional Steam Coal | 762 | 445817 | 419745 | [6 empty] | 4175101 | 4175101 |  |  | 3854605 |  | 320497 |  |  |  | 40093.723 | 0 |  |  |  |  | 672 |  |  |  | ON | [5 empty] | OP | 5 | 1974 |  |  | OP | 5 | 1974 | [5 empty] | N | SUB | ST | N/A | Electric Utility | 1 |  |  |  | Complex
5109 | MI | 1733 | Monroe (MI) | 2015 | 3 | 4 | 4 | PLANT | Conventional Steam Coal | 762 | 441019 | 413155 | [6 empty] | 4240848 | 4240848 |  |  | 3907535 |  | 333313 |  |  |  | 41516.751 | 0 |  |  |  |  | 744 |  |  |  | ON | [5 empty] | OP | 5 | 1974 |  |  | OP | 5 | 1974 | [5 empty] | N | SUB | ST | N/A | Electric Utility | 1 |  |  |  | Complex
5109 | MI | 1733 | Monroe (MI) | 2015 | 4 | 4 | 4 | PLANT | Conventional Steam Coal | 762 | 468965 | 439554 | [6 empty] | 4870548 | 4870548 |  |  | 4401759 |  | 468789 |  |  |  | 46785.655 | 0 |  |  |  |  | 720 |  |  |  | ON | [5 empty] | OP | 5 | 1974 |  |  | OP | 5 | 1974 | [5 empty] | N | SUB | ST | N/A | Electric Utility | 1 |  |  |  | Complex
5109 | MI | 1733 | Monroe (MI) | 2015 | 5 | 4 | 4 | PLANT | Conventional Steam Coal | 762 | 468186 | 438218 | [6 empty] | 4490463 | 4490463 |  |  | 4209212 |  | 281251 |  |  |  | 54750.223 | 0 |  |  |  |  | 744 |  |  |  | ON | [5 empty] | OP | 5 | 1974 |  |  | OP | 5 | 1974 | [5 empty] | N | SUB | ST | N/A | Electric Utility | 1 |  |  |  | Complex
5109 | MI | 1733 | Monroe (MI) | 2015 | 6 | 4 | 4 | PLANT | Conventional Steam Coal | 762 | 490375 | 459952 | [6 empty] | 4739528 | 4739528 |  |  | 4354873 |  | 384655 |  |  |  | 56866.349 | 0 |  |  |  |  | 720 |  |  |  | ON | [5 empty] | OP | 5 | 1974 |  |  | OP | 5 | 1974 | [5 empty] | N | SUB | ST | N/A | Electric Utility | 1 |  |  |  | Complex
5109 | MI | 1733 | Monroe (MI) | 2015 | 7 | 4 | 4 | PLANT | Conventional Steam Coal | 762 | 337331 | 314988 | [6 empty] | 3376641 | 3376641 |  |  | 3087553 |  | 289087 |  |  |  | 56850.07 | 0 |  |  |  |  | 744 |  |  |  | ON | [5 empty] | OP | 5 | 1974 |  |  | OP | 5 | 1974 | [5 empty] | N | SUB | ST | N/A | Electric Utility | 1 |  |  |  | Complex
5109 | MI | 1733 | Monroe (MI) | 2015 | 8 | 4 | 4 | PLANT | Conventional Steam Coal | 762 | 485757 | 454211 | [6 empty] | 4840342 | 4840342 |  |  | 4459474 |  | 380868 |  |  |  | 52695.095 | 0 |  |  |  |  | 744 |  |  |  | ON | [5 empty] | OP | 5 | 1974 |  |  | OP | 5 | 1974 | [5 empty] | N | SUB | ST | N/A | Electric Utility | 1 |  |  |  | Complex
5109 | MI | 1733 | Monroe (MI) | 2015 | 9 | 4 | 4 | PLANT | Conventional Steam Coal | 762 | 451094 | 420438 | [6 empty] | 4796513 | 4796513 |  |  | 4447837 |  | 348676 |  |  |  | 36821.389 | 0 |  |  |  |  | 720 |  |  |  | ON | [5 empty] | OP | 5 | 1974 |  |  | OP | 5 | 1974 | [5 empty] | N | SUB | ST | N/A | Electric Utility | 1 |  |  |  | Complex
5109 | MI | 1733 | Monroe (MI) | 2015 | 10 | 4 | 4 | PLANT | Conventional Steam Coal | 762 | 449655 | 417792 | [6 empty] | 4526225 | 4526225 |  |  | 4343781 |  | 182444 |  |  |  | 43747.776 | 0 |  |  |  |  | 744 |  |  |  | ON | [5 empty] | OP | 5 | 1974 |  |  | OP | 5 | 1974 | [5 empty] | N | SUB | ST | N/A | Electric Utility | 1 |  |  |  | Complex
5109 | MI | 1733 | Monroe (MI) | 2015 | 11 | 4 | 4 | PLANT | Conventional Steam Coal | 762 | 483418 | 450659 | [6 empty] | 4659979 | 4659979 |  |  | 4566214 |  | 93764 |  |  |  | 48741.691 | 0 |  |  |  |  | 720 |  |  |  | ON | [5 empty] | OP | 5 | 1974 |  |  | OP | 5 | 1974 | [5 empty] | N | SUB | ST | N/A | Electric Utility | 1 |  |  |  | Complex
5109 | MI | 1733 | Monroe (MI) | 2015 | 12 | 4 | 4 | PLANT | Conventional Steam Coal | 762 | 436881 | 406751 | [6 empty] | 4020349 | 4020349 |  |  | 4020209 |  | 140 |  |  |  | 37491.165 | 0 |  |  |  |  | 744 |  |  |  | ON | [5 empty] | OP | 5 | 1974 |  |  | OP | 5 | 1974 | [5 empty] | N | SUB | ST | N/A | Electric Utility | 1 |  |  |  | Complex
5109 | MI | 1740 | River Rouge | 2015 | 1 | 1 | 1 | CWS | Natural Gas Steam Turbine | 206 | 0 | 0 | [6 empty] | 0 | 0 |  |  |  | 0 |  |  |  |  | 12865 | 53 |  |  |  |  | 744 | 0 | (ON) Once through No Cool Pond |  | ON | Open | Fresh | Surface | Detroit River | Detroit River | OS | 2 | 1956 |  |  | OS | 2 | 1956 |  |  | OP | 2 | 1956 | N | NG | ST | N/A | Electric Utility | 1 |  |  |  | 1C MB MG
5109 | MI | 1740 | River Rouge | 2015 | 2 | 1 | 1 | CWS | Natural Gas Steam Turbine | 206 | 0 | 0 | [6 empty] | 0 | 0 |  |  |  | 0 |  |  |  |  | 11620 | 42 |  |  |  |  | 672 | 0 | (ON) Once through No Cool Pond |  | ON | Open | Fresh | Surface | Detroit River | Detroit River | OS | 2 | 1956 |  |  | OS | 2 | 1956 |  |  | OP | 2 | 1956 | N | NG | ST | N/A | Electric Utility | 1 |  |  |  | 1C MB MG
5109 | MI | 1740 | River Rouge | 2015 | 3 | 1 | 1 | CWS | Natural Gas Steam Turbine | 206 | 0 | 0 | [6 empty] | 0 | 0 |  |  |  | 0 |  |  |  |  | 12856 | 60 |  |  |  |  | 744 | 0 | (ON) Once through No Cool Pond |  | ON | Open | Fresh | Surface | Detroit River | Detroit River | OS | 2 | 1956 |  |  | OS | 2 | 1956 |  |  | OP | 2 | 1956 | N | NG | ST | N/A | Electric Utility | 1 |  |  |  | 1C MB MG
5109 | MI | 1740 | River Rouge | 2015 | 4 | 1 | 1 | CWS | Natural Gas Steam Turbine | 206 | 0 | 0 | [6 empty] | 0 | 0 |  |  |  | 0 |  |  |  |  | 7752 | 47 |  |  |  |  | 720 | 0 | (ON) Once through No Cool Pond |  | ON | Open | Fresh | Surface | Detroit River | Detroit River | OS | 2 | 1956 |  |  | OS | 2 | 1956 |  |  | OP | 2 | 1956 | N | NG | ST | N/A | Electric Utility | 1 |  |  |  | 1C MB MG
5109 | MI | 1740 | River Rouge | 2015 | 5 | 1 | 1 | CWS | Natural Gas Steam Turbine | 206 | 0 | 0 | [6 empty] | 0 | 0 |  |  |  | 0 |  |  |  |  | 9508 | 72 |  |  |  |  | 744 | 0 | (ON) Once through No Cool Pond |  | ON | Open | Fresh | Surface | Detroit River | Detroit River | OS | 2 | 1956 |  |  | OS | 2 | 1956 |  |  | OP | 2 | 1956 | N | NG | ST | N/A | Electric Utility | 1 |  |  |  | 1C MB MG
5109 | MI | 1740 | River Rouge | 2015 | 6 | 1 | 1 | CWS | Natural Gas Steam Turbine | 206 | 0 | 0 | [6 empty] | 0 | 0 |  |  |  | 0 |  |  |  |  | 8523 | 69 |  |  |  |  | 600 | 0 | (ON) Once through No Cool Pond |  | ON | Open | Fresh | Surface | Detroit River | Detroit River | OS | 2 | 1956 |  |  | OS | 2 | 1956 |  |  | OP | 2 | 1956 | N | NG | ST | N/A | Electric Utility | 1 |  |  |  | 1C MB MG
5109 | MI | 1740 | River Rouge | 2015 | 7 | 1 | 1 | CWS | Natural Gas Steam Turbine | 206 | 0 | 0 | [6 empty] | 0 | 0 |  |  |  | 0 |  |  |  |  | 7731 | 83 |  |  |  |  | 624 | 0 | (ON) Once through No Cool Pond |  | ON | Open | Fresh | Surface | Detroit River | Detroit River | OS | 2 | 1956 |  |  | OS | 2 | 1956 |  |  | OP | 2 | 1956 | N | NG | ST | N/A | Electric Utility | 1 |  |  |  | 1C MB MG
5109 | MI | 1740 | River Rouge | 2015 | 8 | 1 | 1 | CWS | Natural Gas Steam Turbine | 206 | 0 | 0 | [6 empty] | 0 | 0 |  |  |  | 0 |  |  |  |  | 6739 | 56 |  |  |  |  | 744 | 0 | (ON) Once through No Cool Pond |  | ON | Open | Fresh | Surface | Detroit River | Detroit River | OS | 2 | 1956 |  |  | OS | 2 | 1956 |  |  | OP | 2 | 1956 | N | NG | ST | N/A | Electric Utility | 1 |  |  |  | 1C MB MG
5109 | MI | 1740 | River Rouge | 2015 | 9 | 1 | 1 | CWS | Natural Gas Steam Turbine | 206 | 0 | 0 | [6 empty] | 0 | 0 |  |  |  | 0 |  |  |  |  | 6522 | 62 |  |  |  |  | 720 | 0 | (ON) Once through No Cool Pond |  | ON | Open | Fresh | Surface | Detroit River | Detroit River | OS | 2 | 1956 |  |  | OS | 2 | 1956 |  |  | OP | 2 | 1956 | N | NG | ST | N/A | Electric Utility | 1 |  |  |  | 1C MB MG
5109 | MI | 1740 | River Rouge | 2015 | 10 | 1 | 1 | CWS | Natural Gas Steam Turbine | 206 | 0 | 0 | [6 empty] | 0 | 0 |  |  |  | 0 |  |  |  |  | 3271 | 28 |  |  |  |  | 360 | 0 | (ON) Once through No Cool Pond |  | ON | Open | Fresh | Surface | Detroit River | Detroit River | OS | 2 | 1956 |  |  | OS | 2 | 1956 |  |  | OP | 2 | 1956 | N | NG | ST | N/A | Electric Utility | 1 |  |  |  | 1C MB MG
5109 | MI | 1740 | River Rouge | 2015 | 11 | 1 | 1 | CWS | Natural Gas Steam Turbine | 206 | 0 | 0 | [6 empty] | 0 | 0 |  |  |  | 0 |  |  |  |  | 1884 | 9 |  |  |  |  | 384 | 0 | (ON) Once through No Cool Pond |  | ON | Open | Fresh | Surface | Detroit River | Detroit River | OS | 2 | 1956 |  |  | OS | 2 | 1956 |  |  | OP | 2 | 1956 | N | NG | ST | N/A | Electric Utility | 1 |  |  |  | 1C MB MG
5109 | MI | 1740 | River Rouge | 2015 | 12 | 1 | 1 | CWS | Natural Gas Steam Turbine | 206 | 0 | 0 | [6 empty] | 0 | 0 |  |  |  | 0 |  |  |  |  | 1420 | 2 |  |  |  |  | 336 | 0 | (ON) Once through No Cool Pond |  | ON | Open | Fresh | Surface | Detroit River | Detroit River | OS | 2 | 1956 |  |  | OS | 2 | 1956 |  |  | OP | 2 | 1956 | N | NG | ST | N/A | Electric Utility | 1 |  |  |  | 1C MB MG
5109 | MI | 1740 | River Rouge | 2015 | 1 | 2 | 2 | CWS | Conventional Steam Coal | 251 | 132476 | 120590 | [6 empty] | 1362853 | 1362853 |  |  | 1246449 | 19222 |  |  | 97182 |  | 12865 | 53 |  |  |  |  | 744 | 0 | (ON) Once through No Cool Pond |  | ON | Open | Fresh | Surface | Detroit River | Detroit River | OP | 11 | 1957 |  |  | OP | 11 | 1957 | 6 | 2016 | OP | 2 | 1956 | Y | SUB | ST | N/A | Electric Utility | 1 |  |  |  | 1C MB MG
5109 | MI | 1740 | River Rouge | 2015 | 2 | 2 | 2 | CWS | Conventional Steam Coal | 251 | 89055 | 79901 | [6 empty] | 915923 | 915923 |  |  | 770724 | 8049 |  |  | 137150 |  | 11620 | 42 |  |  |  |  | 672 | 0 | (ON) Once through No Cool Pond |  | ON | Open | Fresh | Surface | Detroit River | Detroit River | OP | 11 | 1957 |  |  | OP | 11 | 1957 | 6 | 2016 | OP | 2 | 1956 | Y | SUB | ST | N/A | Electric Utility | 1 |  |  |  | 1C MB MG
5109 | MI | 1740 | River Rouge | 2015 | 3 | 2 | 2 | CWS | Conventional Steam Coal | 251 | 131990 | 120235 | [6 empty] | 1313674 | 1313674 |  |  | 1239425 | 18808 |  |  | 55441 |  | 12856 | 60 |  |  |  |  | 744 | 0 | (ON) Once through No Cool Pond |  | ON | Open | Fresh | Surface | Detroit River | Detroit River | OP | 11 | 1957 |  |  | OP | 11 | 1957 | 6 | 2016 | OP | 2 | 1956 | Y | SUB | ST | N/A | Electric Utility | 1 |  |  |  | 1C MB MG
5109 | MI | 1740 | River Rouge | 2015 | 4 | 2 | 2 | CWS | Conventional Steam Coal | 251 | 91958 | 83371 | [6 empty] | 918201 | 918201 |  |  | 792528 | 15448 |  |  | 110226 |  | 7752 | 47 |  |  |  |  | 720 | 0 | (ON) Once through No Cool Pond |  | ON | Open | Fresh | Surface | Detroit River | Detroit River | OP | 11 | 1957 |  |  | OP | 11 | 1957 | 6 | 2016 | OP | 2 | 1956 | Y | SUB | ST | N/A | Electric Utility | 1 |  |  |  | 1C MB MG
5109 | MI | 1740 | River Rouge | 2015 | 5 | 2 | 2 | CWS | Conventional Steam Coal | 251 | 143208 | 131125 | [6 empty] | 1470595 | 1470595 |  |  | 1321100 | 36114 |  |  | 113382 |  | 9508 | 72 |  |  |  |  | 744 | 0 | (ON) Once through No Cool Pond |  | ON | Open | Fresh | Surface | Detroit River | Detroit River | OP | 11 | 1957 |  |  | OP | 11 | 1957 | 6 | 2016 | OP | 2 | 1956 | Y | SUB | ST | N/A | Electric Utility | 1 |  |  |  | 1C MB MG
5109 | MI | 1740 | River Rouge | 2015 | 6 | 2 | 2 | CWS | Conventional Steam Coal | 251 | 85725 | 77725 | [6 empty] | 863215 | 863215 |  |  | 796929 | 18569 |  |  | 47717 |  | 8523 | 69 |  |  |  |  | 600 | 0 | (ON) Once through No Cool Pond |  | ON | Open | Fresh | Surface | Detroit River | Detroit River | OP | 11 | 1957 |  |  | OP | 11 | 1957 | 6 | 2016 | OP | 2 | 1956 | Y | SUB | ST | N/A | Electric Utility | 1 |  |  |  | 1C MB MG
5109 | MI | 1740 | River Rouge | 2015 | 7 | 2 | 2 | CWS | Conventional Steam Coal | 251 | 71315 | 64476 | [6 empty] | 714520 | 714520 |  |  | 674470 | 12878 |  |  | 27171 |  | 7731 | 83 |  |  |  |  | 624 | 0 | (ON) Once through No Cool Pond |  | ON | Open | Fresh | Surface | Detroit River | Detroit River | OP | 11 | 1957 |  |  | OP | 11 | 1957 | 6 | 2016 | OP | 2 | 1956 | Y | SUB | ST | N/A | Electric Utility | 1 |  |  |  | 1C MB MG
5109 | MI | 1740 | River Rouge | 2015 | 8 | 2 | 2 | CWS | Conventional Steam Coal | 251 | 0 | -562 | [6 empty] | 0 | 0 |  |  | 0 | 0 |  |  | 0 |  | 6739 | 56 |  |  |  |  | 744 | 0 | (ON) Once through No Cool Pond |  | ON | Open | Fresh | Surface | Detroit River | Detroit River | OP | 11 | 1957 |  |  | OP | 11 | 1957 | 6 | 2016 | OP | 2 | 1956 | Y | SUB | ST | N/A | Electric Utility | 1 |  |  |  | 1C MB MG
5109 | MI | 1740 | River Rouge | 2015 | 9 | 2 | 2 | CWS | Conventional Steam Coal | 251 | 0 | -501 | [6 empty] | 0 | 0 |  |  | 0 | 0 |  |  | 0 |  | 6522 | 62 |  |  |  |  | 720 | 0 | (ON) Once through No Cool Pond |  | ON | Open | Fresh | Surface | Detroit River | Detroit River | OP | 11 | 1957 |  |  | OP | 11 | 1957 | 6 | 2016 | OP | 2 | 1956 | Y | SUB | ST | N/A | Electric Utility | 1 |  |  |  | 1C MB MG
5109 | MI | 1740 | River Rouge | 2015 | 10 | 2 | 2 | CWS | Conventional Steam Coal | 251 | 0 | -1592 | [6 empty] | 13614 | 13614 |  |  | 8879 | 4734 |  |  | 0 |  | 3271 | 28 |  |  |  |  | 360 | 0 | (ON) Once through No Cool Pond |  | ON | Open | Fresh | Surface | Detroit River | Detroit River | OP | 11 | 1957 |  |  | OP | 11 | 1957 | 6 | 2016 | OP | 2 | 1956 | Y | SUB | ST | N/A | Electric Utility | 1 |  |  |  | 1C MB MG
5109 | MI | 1740 | River Rouge | 2015 | 11 | 2 | 2 | CWS | Conventional Steam Coal | 251 | 5960 | -20 | [6 empty] | 93234 | 93234 |  |  | 35882 | 56527 |  |  | 825 |  | 1884 | 9 |  |  |  |  | 384 | 0 | (ON) Once through No Cool Pond |  | ON | Open | Fresh | Surface | Detroit River | Detroit River | OP | 11 | 1957 |  |  | OP | 11 | 1957 | 6 | 2016 | OP | 2 | 1956 | Y | SUB | ST | N/A | Electric Utility | 1 |  |  |  | 1C MB MG
5109 | MI | 1740 | River Rouge | 2015 | 12 | 2 | 2 | CWS | Conventional Steam Coal | 251 | 0 | -2137 | [6 empty] | 0 | 0 |  |  | 0 | 0 |  |  | 0 |  | 1420 | 2 |  |  |  |  | 336 | 0 | (ON) Once through No Cool Pond |  | ON | Open | Fresh | Surface | Detroit River | Detroit River | OP | 11 | 1957 |  |  | OP | 11 | 1957 | 6 | 2016 | OP | 2 | 1956 | Y | SUB | ST | N/A | Electric Utility | 1 |  |  |  | 1C MB MG
5109 | MI | 1740 | River Rouge | 2015 | 1 | 3 | 3 | CWS | Conventional Steam Coal | 272 | 148044 | 135160 | [6 empty] | 1512688 | 1512688 |  |  | 1204376 | 139740 |  |  | 168572 |  | 12865 | 53 |  |  |  |  | 744 | 0 | (ON) Once through No Cool Pond |  | ON | Open | Fresh | Surface | Detroit River | Detroit River | OP | 10 | 1958 |  |  | OP | 10 | 1958 |  |  | OP | 2 | 1956 | Y | SUB | ST | N/A | Electric Utility | 1 |  |  |  | 1C MB MG
5109 | MI | 1740 | River Rouge | 2015 | 2 | 3 | 3 | CWS | Conventional Steam Coal | 272 | 144785 | 132466 | [6 empty] | 1412657 | 1412657 |  |  | 1224845 | 83560 |  |  | 104252 |  | 11620 | 42 |  |  |  |  | 672 | 0 | (ON) Once through No Cool Pond |  | ON | Open | Fresh | Surface | Detroit River | Detroit River | OP | 10 | 1958 |  |  | OP | 10 | 1958 |  |  | OP | 2 | 1956 | Y | SUB | ST | N/A | Electric Utility | 1 |  |  |  | 1C MB MG
5109 | MI | 1740 | River Rouge | 2015 | 3 | 3 | 3 | CWS | Conventional Steam Coal | 272 | 171032 | 157130 | [6 empty] | 1635797 | 1635797 |  |  | 1394748 | 88339 |  |  | 152710 |  | 12856 | 60 |  |  |  |  | 744 | 0 | (ON) Once through No Cool Pond |  | ON | Open | Fresh | Surface | Detroit River | Detroit River | OP | 10 | 1958 |  |  | OP | 10 | 1958 |  |  | OP | 2 | 1956 | Y | SUB | ST | N/A | Electric Utility | 1 |  |  |  | 1C MB MG
5109 | MI | 1740 | River Rouge | 2015 | 4 | 3 | 3 | CWS | Conventional Steam Coal | 272 | 88420 | 79506 | [6 empty] | 944665 | 944665 |  |  | 773068 | 55312 |  |  | 116285 |  | 7752 | 47 |  |  |  |  | 720 | 0 | (ON) Once through No Cool Pond |  | ON | Open | Fresh | Surface | Detroit River | Detroit River | OP | 10 | 1958 |  |  | OP | 10 | 1958 |  |  | OP | 2 | 1956 | Y | SUB | ST | N/A | Electric Utility | 1 |  |  |  | 1C MB MG
5109 | MI | 1740 | River Rouge | 2015 | 5 | 3 | 3 | CWS | Conventional Steam Coal | 272 | 110776 | 100123 | [6 empty] | 1126151 | 1126151 |  |  | 901774 | 121259 |  |  | 103118 |  | 9508 | 72 |  |  |  |  | 744 | 0 | (ON) Once through No Cool Pond |  | ON | Open | Fresh | Surface | Detroit River | Detroit River | OP | 10 | 1958 |  |  | OP | 10 | 1958 |  |  | OP | 2 | 1956 | Y | SUB | ST | N/A | Electric Utility | 1 |  |  |  | 1C MB MG
5109 | MI | 1740 | River Rouge | 2015 | 6 | 3 | 3 | CWS | Conventional Steam Coal | 272 | 100016 | 89582 | [6 empty] | 1071834 | 1071834 |  |  | 842002 | 103666 |  |  | 126166 |  | 8523 | 69 |  |  |  |  | 600 | 0 | (ON) Once through No Cool Pond |  | ON | Open | Fresh | Surface | Detroit River | Detroit River | OP | 10 | 1958 |  |  | OP | 10 | 1958 |  |  | OP | 2 | 1956 | Y | SUB | ST | N/A | Electric Utility | 1 |  |  |  | 1C MB MG
5109 | MI | 1740 | River Rouge | 2015 | 7 | 3 | 3 | CWS | Conventional Steam Coal | 272 | 111815 | 101688 | [6 empty] | 1051539 | 1051539 |  |  | 843093 | 103325 |  |  | 105121 |  | 7731 | 83 |  |  |  |  | 624 | 0 | (ON) Once through No Cool Pond |  | ON | Open | Fresh | Surface | Detroit River | Detroit River | OP | 10 | 1958 |  |  | OP | 10 | 1958 |  |  | OP | 2 | 1956 | Y | SUB | ST | N/A | Electric Utility | 1 |  |  |  | 1C MB MG
5109 | MI | 1740 | River Rouge | 2015 | 8 | 3 | 3 | CWS | Conventional Steam Coal | 272 | 149637 | 135223 | [6 empty] | 1585855 | 1585855 |  |  | 1202911 | 165717 |  |  | 217227 |  | 6739 | 56 |  |  |  |  | 744 | 0 | (ON) Once through No Cool Pond |  | ON | Open | Fresh | Surface | Detroit River | Detroit River | OP | 10 | 1958 |  |  | OP | 10 | 1958 |  |  | OP | 2 | 1956 | Y | SUB | ST | N/A | Electric Utility | 1 |  |  |  | 1C MB MG
5109 | MI | 1740 | River Rouge | 2015 | 9 | 3 | 3 | CWS | Conventional Steam Coal | 272 | 154923 | 139994 | [6 empty] | 1600357 | 1600357 |  |  | 1223996 | 175013 |  |  | 201348 |  | 6522 | 62 |  |  |  |  | 720 | 0 | (ON) Once through No Cool Pond |  | ON | Open | Fresh | Surface | Detroit River | Detroit River | OP | 10 | 1958 |  |  | OP | 10 | 1958 |  |  | OP | 2 | 1956 | Y | SUB | ST | N/A | Electric Utility | 1 |  |  |  | 1C MB MG
5109 | MI | 1740 | River Rouge | 2015 | 10 | 3 | 3 | CWS | Conventional Steam Coal | 272 | 72992 | 64485 | [6 empty] | 745602 | 745602 |  |  | 523952 | 92968 |  |  | 128682 |  | 3271 | 28 |  |  |  |  | 360 | 0 | (ON) Once through No Cool Pond |  | ON | Open | Fresh | Surface | Detroit River | Detroit River | OP | 10 | 1958 |  |  | OP | 10 | 1958 |  |  | OP | 2 | 1956 | Y | SUB | ST | N/A | Electric Utility | 1 |  |  |  | 1C MB MG
5109 | MI | 1740 | River Rouge | 2015 | 11 | 3 | 3 | CWS | Conventional Steam Coal | 272 | 0 | -363 | [6 empty] | 0 | 0 |  |  | 0 | 0 |  |  | 0 |  | 1884 | 9 |  |  |  |  | 384 | 0 | (ON) Once through No Cool Pond |  | ON | Open | Fresh | Surface | Detroit River | Detroit River | OP | 10 | 1958 |  |  | OP | 10 | 1958 |  |  | OP | 2 | 1956 | Y | SUB | ST | N/A | Electric Utility | 1 |  |  |  | 1C MB MG
5109 | MI | 1740 | River Rouge | 2015 | 12 | 3 | 3 | CWS | Conventional Steam Coal | 272 | 0 | -1455 | [6 empty] | 0 | 0 |  |  | 0 | 0 |  |  | 0 |  | 1420 | 2 |  |  |  |  | 336 | 0 | (ON) Once through No Cool Pond |  | ON | Open | Fresh | Surface | Detroit River | Detroit River | OP | 10 | 1958 |  |  | OP | 10 | 1958 |  |  | OP | 2 | 1956 | Y | SUB | ST | N/A | Electric Utility | 1 |  |  |  | 1C MB MG
5109 | MI | 1743 | St Clair | 2015 | 1 | 1 | 1 | 1 | Conventional Steam Coal | 151 | 74452 | 67109 | [6 empty] | 737092 | 737092 |  |  | 730031 | 7061 | 0 |  |  |  | 19620 | 2 |  |  |  |  | 744 | 0 | (ON) Once through No Cool Pond |  | ON | Open | Fresh | Surface | St Clair River | Lake St. Clair | OP | 8 | 1953 |  |  | OP | 8 | 1953 |  |  | OP | 8 | 1953 | N | SUB | ST | N/A | Electric Utility | 1 |  |  |  | 1C MB MG
5109 | MI | 1743 | St Clair | 2015 | 2 | 1 | 1 | 1 | Conventional Steam Coal | 151 | 71268 | 64681 | [6 empty] | 728088 | 728088 |  |  | 723805 | 4283 | 0 |  |  |  | 21864 | 2 |  |  |  |  | 672 | 0 | (ON) Once through No Cool Pond |  | ON | Open | Fresh | Surface | St Clair River | Lake St. Clair | OP | 8 | 1953 |  |  | OP | 8 | 1953 |  |  | OP | 8 | 1953 | N | SUB | ST | N/A | Electric Utility | 1 |  |  |  | 1C MB MG
5109 | MI | 1743 | St Clair | 2015 | 3 | 1 | 1 | 1 | Conventional Steam Coal | 151 | 57416 | 51082 | [6 empty] | 570043 | 570043 |  |  | 564369 | 5674 | 0 |  |  |  | 25198 | 2 |  |  |  |  | 744 | 0 | (ON) Once through No Cool Pond |  | ON | Open | Fresh | Surface | St Clair River | Lake St. Clair | OP | 8 | 1953 |  |  | OP | 8 | 1953 |  |  | OP | 8 | 1953 | N | SUB | ST | N/A | Electric Utility | 1 |  |  |  | 1C MB MG
5109 | MI | 1743 | St Clair | 2015 | 4 | 1 | 1 | 1 | Conventional Steam Coal | 151 | 79968 | 71631 | [6 empty] | 777119 | 777119 |  |  | 773341 | 3778 | 0 |  |  |  | 22699 | 2 |  |  |  |  | 720 | 0 | (ON) Once through No Cool Pond |  | ON | Open | Fresh | Surface | St Clair River | Lake St. Clair | OP | 8 | 1953 |  |  | OP | 8 | 1953 |  |  | OP | 8 | 1953 | N | SUB | ST | N/A | Electric Utility | 1 |  |  |  | 1C MB MG
5109 | MI | 1743 | St Clair | 2015 | 5 | 1 | 1 | 1 | Conventional Steam Coal | 151 | 35206 | 30992 | [6 empty] | 372503 | 372503 |  |  | 358564 | 5014 | 8925 |  |  |  | 16061 | 2 |  |  |  |  | 744 | 0 | (ON) Once through No Cool Pond |  | ON | Open | Fresh | Surface | St Clair River | Lake St. Clair | OP | 8 | 1953 |  |  | OP | 8 | 1953 |  |  | OP | 8 | 1953 | N | SUB | ST | N/A | Electric Utility | 1 |  |  |  | 1C MB MG
5109 | MI | 1743 | St Clair | 2015 | 6 | 1 | 1 | 1 | Conventional Steam Coal | 151 | 75384 | 66612 | [6 empty] | 759284 | 759284 |  |  | 753170 | 6114 | 0 |  |  |  | 20194 | 2 |  |  |  |  | 720 | 0 | (ON) Once through No Cool Pond |  | ON | Open | Fresh | Surface | St Clair River | Lake St. Clair | OP | 8 | 1953 |  |  | OP | 8 | 1953 |  |  | OP | 8 | 1953 | N | SUB | ST | N/A | Electric Utility | 1 |  |  |  | 1C MB MG
5109 | MI | 1743 | St Clair | 2015 | 7 | 1 | 1 | 1 | Conventional Steam Coal | 151 | 82526 | 74260 | [6 empty] | 831661 | 831661 |  |  | 823354 | 8306 | 0 |  |  |  | 29371 | 2 |  |  |  |  | 744 | 0 | (ON) Once through No Cool Pond |  | ON | Open | Fresh | Surface | St Clair River | Lake St. Clair | OP | 8 | 1953 |  |  | OP | 8 | 1953 |  |  | OP | 8 | 1953 | N | SUB | ST | N/A | Electric Utility | 1 |  |  |  | 1C MB MG
5109 | MI | 1743 | St Clair | 2015 | 8 | 1 | 1 | 1 | Conventional Steam Coal | 151 | 54452 | 47614 | [6 empty] | 566131 | 566131 |  |  | 558775 | 6894 | 463 |  |  |  | 29942 | 2 |  |  |  |  | 744 | 0 | (ON) Once through No Cool Pond |  | ON | Open | Fresh | Surface | St Clair River | Lake St. Clair | OP | 8 | 1953 |  |  | OP | 8 | 1953 |  |  | OP | 8 | 1953 | N | SUB | ST | N/A | Electric Utility | 1 |  |  |  | 1C MB MG
5109 | MI | 1743 | St Clair | 2015 | 9 | 1 | 1 | 1 | Conventional Steam Coal | 151 | 19323 | 16776 | [6 empty] | 200088 | 200088 |  |  | 197696 | 2392 | 0 |  |  |  | 31917 | 2 |  |  |  |  | 720 | 0 | (ON) Once through No Cool Pond |  | ON | Open | Fresh | Surface | St Clair River | Lake St. Clair | OP | 8 | 1953 |  |  | OP | 8 | 1953 |  |  | OP | 8 | 1953 | N | SUB | ST | N/A | Electric Utility | 1 |  |  |  | 1C MB MG
5109 | MI | 1743 | St Clair | 2015 | 10 | 1 | 1 | 1 | Conventional Steam Coal | 151 | 34012 | 30346 | [6 empty] | 339312 | 339312 |  |  | 334904 | 4408 | 0 |  |  |  | 30443 | 2 |  |  |  |  | 744 | 0 | (ON) Once through No Cool Pond |  | ON | Open | Fresh | Surface | St Clair River | Lake St. Clair | OP | 8 | 1953 |  |  | OP | 8 | 1953 |  |  | OP | 8 | 1953 | N | SUB | ST | N/A | Electric Utility | 1 |  |  |  | 1C MB MG
5109 | MI | 1743 | St Clair | 2015 | 11 | 1 | 1 | 1 | Conventional Steam Coal | 151 | 66840 | 59604 | [6 empty] | 688541 | 688541 |  |  | 685584 | 2873 | 84 |  |  |  | 26123 | 2 |  |  |  |  | 720 | 0 | (ON) Once through No Cool Pond |  | ON | Open | Fresh | Surface | St Clair River | Lake St. Clair | OP | 8 | 1953 |  |  | OP | 8 | 1953 |  |  | OP | 8 | 1953 | N | SUB | ST | N/A | Electric Utility | 1 |  |  |  | 1C MB MG
5109 | MI | 1743 | St Clair | 2015 | 12 | 1 | 1 | 1 | Conventional Steam Coal | 151 | 76253 | 68471 | [6 empty] | 762320 | 762320 |  |  | 759488 | 2832 | 0 |  |  |  | 22787 | 2 |  |  |  |  | 744 | 0 | (ON) Once through No Cool Pond |  | ON | Open | Fresh | Surface | St Clair River | Lake St. Clair | OP | 8 | 1953 |  |  | OP | 8 | 1953 |  |  | OP | 8 | 1953 | N | SUB | ST | N/A | Electric Utility | 1 |  |  |  | 1C MB MG
5109 | MI | 1743 | St Clair | 2015 | 1 | 2 | 2 | 1 | Conventional Steam Coal | 154 | 86944 | 78427 | [6 empty] | 868961 | 868961 |  |  | 867281 | 1680 | 0 |  |  |  | 19620 | 2 |  |  |  |  | 744 | 0 | (ON) Once through No Cool Pond |  | ON | Open | Fresh | Surface | St Clair River | Lake St. Clair | OP | 11 | 1953 |  |  | OP | 11 | 1953 |  |  | OP | 8 | 1953 | N | SUB | ST | N/A | Electric Utility | 1 |  |  |  | 1C MB MG
5109 | MI | 1743 | St Clair | 2015 | 2 | 2 | 2 | 1 | Conventional Steam Coal | 154 | 82134 | 74675 | [6 empty] | 824983 | 824983 |  |  | 820767 | 4216 | 0 |  |  |  | 21864 | 2 |  |  |  |  | 672 | 0 | (ON) Once through No Cool Pond |  | ON | Open | Fresh | Surface | St Clair River | Lake St. Clair | OP | 11 | 1953 |  |  | OP | 11 | 1953 |  |  | OP | 8 | 1953 | N | SUB | ST | N/A | Electric Utility | 1 |  |  |  | 1C MB MG
5109 | MI | 1743 | St Clair | 2015 | 3 | 2 | 2 | 1 | Conventional Steam Coal | 154 | 75658 | 69204 | [6 empty] | 759245 | 759245 |  |  | 754903 | 4342 | 0 |  |  |  | 25198 | 2 |  |  |  |  | 744 | 0 | (ON) Once through No Cool Pond |  | ON | Open | Fresh | Surface | St Clair River | Lake St. Clair | OP | 11 | 1953 |  |  | OP | 11 | 1953 |  |  | OP | 8 | 1953 | N | SUB | ST | N/A | Electric Utility | 1 |  |  |  | 1C MB MG
5109 | MI | 1743 | St Clair | 2015 | 4 | 2 | 2 | 1 | Conventional Steam Coal | 154 | 33613 | 30189 | [6 empty] | 341968 | 341968 |  |  | 339976 | 1992 | 0 |  |  |  | 22699 | 2 |  |  |  |  | 720 | 0 | (ON) Once through No Cool Pond |  | ON | Open | Fresh | Surface | St Clair River | Lake St. Clair | OP | 11 | 1953 |  |  | OP | 11 | 1953 |  |  | OP | 8 | 1953 | N | SUB | ST | N/A | Electric Utility | 1 |  |  |  | 1C MB MG
5109 | MI | 1743 | St Clair | 2015 | 5 | 2 | 2 | 1 | Conventional Steam Coal | 154 | 67974 | 61464 | [6 empty] | 701684 | 701684 |  |  | 697484 | 4200 | 0 |  |  |  | 16061 | 2 |  |  |  |  | 744 | 0 | (ON) Once through No Cool Pond |  | ON | Open | Fresh | Surface | St Clair River | Lake St. Clair | OP | 11 | 1953 |  |  | OP | 11 | 1953 |  |  | OP | 8 | 1953 | N | SUB | ST | N/A | Electric Utility | 1 |  |  |  | 1C MB MG
5109 | MI | 1743 | St Clair | 2015 | 6 | 2 | 2 | 1 | Conventional Steam Coal | 154 | 43899 | 39590 | [6 empty] | 440517 | 440517 |  |  | 431436 | 9081 | 0 |  |  |  | 20194 | 2 |  |  |  |  | 720 | 0 | (ON) Once through No Cool Pond |  | ON | Open | Fresh | Surface | St Clair River | Lake St. Clair | OP | 11 | 1953 |  |  | OP | 11 | 1953 |  |  | OP | 8 | 1953 | N | SUB | ST | N/A | Electric Utility | 1 |  |  |  | 1C MB MG
5109 | MI | 1743 | St Clair | 2015 | 7 | 2 | 2 | 1 | Conventional Steam Coal | 154 | 52555 | 48062 | [6 empty] | 555113 | 555113 |  |  | 547489 | 7624 | 0 |  |  |  | 29371 | 2 |  |  |  |  | 744 | 0 | (ON) Once through No Cool Pond |  | ON | Open | Fresh | Surface | St Clair River | Lake St. Clair | OP | 11 | 1953 |  |  | OP | 11 | 1953 |  |  | OP | 8 | 1953 | N | SUB | ST | N/A | Electric Utility | 1 |  |  |  | 1C MB MG
5109 | MI | 1743 | St Clair | 2015 | 8 | 2 | 2 | 1 | Conventional Steam Coal | 154 | 81917 | 74853 | [6 empty] | 882565 | 882565 |  |  | 877912 | 4653 | 0 |  |  |  | 29942 | 2 |  |  |  |  | 744 | 0 | (ON) Once through No Cool Pond |  | ON | Open | Fresh | Surface | St Clair River | Lake St. Clair | OP | 11 | 1953 |  |  | OP | 11 | 1953 |  |  | OP | 8 | 1953 | N | SUB | ST | N/A | Electric Utility | 1 |  |  |  | 1C MB MG
5109 | MI | 1743 | St Clair | 2015 | 9 | 2 | 2 | 1 | Conventional Steam Coal | 154 | 72999 | 66926 | [6 empty] | 772132 | 772132 |  |  | 768632 | 3501 | 0 |  |  |  | 31917 | 2 |  |  |  |  | 720 | 0 | (ON) Once through No Cool Pond |  | ON | Open | Fresh | Surface | St Clair River | Lake St. Clair | OP | 11 | 1953 |  |  | OP | 11 | 1953 |  |  | OP | 8 | 1953 | N | SUB | ST | N/A | Electric Utility | 1 |  |  |  | 1C MB MG
5109 | MI | 1743 | St Clair | 2015 | 10 | 2 | 2 | 1 | Conventional Steam Coal | 154 | 63908 | 58251 | [6 empty] | 623255 | 623255 |  |  | 621306 | 1950 | 0 |  |  |  | 30443 | 2 |  |  |  |  | 744 | 0 | (ON) Once through No Cool Pond |  | ON | Open | Fresh | Surface | St Clair River | Lake St. Clair | OP | 11 | 1953 |  |  | OP | 11 | 1953 |  |  | OP | 8 | 1953 | N | SUB | ST | N/A | Electric Utility | 1 |  |  |  | 1C MB MG
5109 | MI | 1743 | St Clair | 2015 | 11 | 2 | 2 | 1 | Conventional Steam Coal | 154 | 0 | -1 | [6 empty] | 0 | 0 |  |  | 0 | 0 | 0 |  |  |  | 26123 | 2 |  |  |  |  | 720 | 0 | (ON) Once through No Cool Pond |  | ON | Open | Fresh | Surface | St Clair River | Lake St. Clair | OP | 11 | 1953 |  |  | OP | 11 | 1953 |  |  | OP | 8 | 1953 | N | SUB | ST | N/A | Electric Utility | 1 |  |  |  | 1C MB MG
5109 | MI | 1743 | St Clair | 2015 | 12 | 2 | 2 | 1 | Conventional Steam Coal | 154 | 0 | 0 | [6 empty] | 0 | 0 |  |  | 0 | 0 | 0 |  |  |  | 22787 | 2 |  |  |  |  | 744 | 0 | (ON) Once through No Cool Pond |  | ON | Open | Fresh | Surface | St Clair River | Lake St. Clair | OP | 11 | 1953 |  |  | OP | 11 | 1953 |  |  | OP | 8 | 1953 | N | SUB | ST | N/A | Electric Utility | 1 |  |  |  | 1C MB MG
5109 | MI | 1743 | St Clair | 2015 | 1 | 3 | 3 | 1 | Conventional Steam Coal | 160 | 0 | 0 | [6 empty] | 0 | 0 |  |  | 0 | 0 | 0 |  |  |  | 19620 | 2 |  |  |  |  | 744 | 0 | (ON) Once through No Cool Pond |  | ON | Open | Fresh | Surface | St Clair River | Lake St. Clair | OP | 6 | 1954 |  |  | OP | 6 | 1954 |  |  | OP | 8 | 1953 | N | SUB | ST | N/A | Electric Utility | 1 |  |  |  | 1C MB MG
5109 | MI | 1743 | St Clair | 2015 | 2 | 3 | 3 | 1 | Conventional Steam Coal | 160 | 0 | 0 | [6 empty] | 0 | 0 |  |  | 0 | 0 | 0 |  |  |  | 21864 | 2 |  |  |  |  | 672 | 0 | (ON) Once through No Cool Pond |  | ON | Open | Fresh | Surface | St Clair River | Lake St. Clair | OP | 6 | 1954 |  |  | OP | 6 | 1954 |  |  | OP | 8 | 1953 | N | SUB | ST | N/A | Electric Utility | 1 |  |  |  | 1C MB MG
5109 | MI | 1743 | St Clair | 2015 | 3 | 3 | 3 | 1 | Conventional Steam Coal | 160 | 52064 | 46772 | [6 empty] | 536349 | 536349 |  |  | 527156 | 9193 | 0 |  |  |  | 25198 | 2 |  |  |  |  | 744 | 0 | (ON) Once through No Cool Pond |  | ON | Open | Fresh | Surface | St Clair River | Lake St. Clair | OP | 6 | 1954 |  |  | OP | 6 | 1954 |  |  | OP | 8 | 1953 | N | SUB | ST | N/A | Electric Utility | 1 |  |  |  | 1C MB MG
5109 | MI | 1743 | St Clair | 2015 | 4 | 3 | 3 | 1 | Conventional Steam Coal | 160 | 80142 | 71954 | [6 empty] | 792814 | 792814 |  |  | 791195 | 1619 | 0 |  |  |  | 22699 | 2 |  |  |  |  | 720 | 0 | (ON) Once through No Cool Pond |  | ON | Open | Fresh | Surface | St Clair River | Lake St. Clair | OP | 6 | 1954 |  |  | OP | 6 | 1954 |  |  | OP | 8 | 1953 | N | SUB | ST | N/A | Electric Utility | 1 |  |  |  | 1C MB MG
5109 | MI | 1743 | St Clair | 2015 | 5 | 3 | 3 | 1 | Conventional Steam Coal | 160 | 74160 | 65725 | [6 empty] | 731637 | 731637 |  |  | 725277 | 6359 | 0 |  |  |  | 16061 | 2 |  |  |  |  | 744 | 0 | (ON) Once through No Cool Pond |  | ON | Open | Fresh | Surface | St Clair River | Lake St. Clair | OP | 6 | 1954 |  |  | OP | 6 | 1954 |  |  | OP | 8 | 1953 | N | SUB | ST | N/A | Electric Utility | 1 |  |  |  | 1C MB MG
5109 | MI | 1743 | St Clair | 2015 | 6 | 3 | 3 | 1 | Conventional Steam Coal | 160 | 70482 | 62212 | [6 empty] | 717237 | 717237 |  |  | 710890 | 6347 | 0 |  |  |  | 20194 | 2 |  |  |  |  | 720 | 0 | (ON) Once through No Cool Pond |  | ON | Open | Fresh | Surface | St Clair River | Lake St. Clair | OP | 6 | 1954 |  |  | OP | 6 | 1954 |  |  | OP | 8 | 1953 | N | SUB | ST | N/A | Electric Utility | 1 |  |  |  | 1C MB MG
5109 | MI | 1743 | St Clair | 2015 | 7 | 3 | 3 | 1 | Conventional Steam Coal | 160 | 80866 | 72774 | [6 empty] | 818930 | 818930 |  |  | 815266 | 3664 | 0 |  |  |  | 29371 | 2 |  |  |  |  | 744 | 0 | (ON) Once through No Cool Pond |  | ON | Open | Fresh | Surface | St Clair River | Lake St. Clair | OP | 6 | 1954 |  |  | OP | 6 | 1954 |  |  | OP | 8 | 1953 | N | SUB | ST | N/A | Electric Utility | 1 |  |  |  | 1C MB MG
5109 | MI | 1743 | St Clair | 2015 | 8 | 3 | 3 | 1 | Conventional Steam Coal | 160 | 25944 | 22497 | [6 empty] | 299413 | 299413 |  |  | 294403 | 5010 | 0 |  |  |  | 29942 | 2 |  |  |  |  | 744 | 0 | (ON) Once through No Cool Pond |  | ON | Open | Fresh | Surface | St Clair River | Lake St. Clair | OP | 6 | 1954 |  |  | OP | 6 | 1954 |  |  | OP | 8 | 1953 | N | SUB | ST | N/A | Electric Utility | 1 |  |  |  | 1C MB MG
5109 | MI | 1743 | St Clair | 2015 | 9 | 3 | 3 | 1 | Conventional Steam Coal | 160 | 76127 | 68301 | [6 empty] | 766109 | 766109 |  |  | 761690 | 4419 | 0 |  |  |  | 31917 | 2 |  |  |  |  | 720 | 0 | (ON) Once through No Cool Pond |  | ON | Open | Fresh | Surface | St Clair River | Lake St. Clair | OP | 6 | 1954 |  |  | OP | 6 | 1954 |  |  | OP | 8 | 1953 | N | SUB | ST | N/A | Electric Utility | 1 |  |  |  | 1C MB MG
5109 | MI | 1743 | St Clair | 2015 | 10 | 3 | 3 | 1 | Conventional Steam Coal | 160 | 76230 | 67841 | [6 empty] | 801921 | 801921 |  |  | 797364 | 4557 | 0 |  |  |  | 30443 | 2 |  |  |  |  | 744 | 0 | (ON) Once through No Cool Pond |  | ON | Open | Fresh | Surface | St Clair River | Lake St. Clair | OP | 6 | 1954 |  |  | OP | 6 | 1954 |  |  | OP | 8 | 1953 | N | SUB | ST | N/A | Electric Utility | 1 |  |  |  | 1C MB MG
5109 | MI | 1743 | St Clair | 2015 | 11 | 3 | 3 | 1 | Conventional Steam Coal | 160 | 61615 | 54999 | [6 empty] | 639810 | 639810 |  |  | 634539 | 5272 | 0 |  |  |  | 26123 | 2 |  |  |  |  | 720 | 0 | (ON) Once through No Cool Pond |  | ON | Open | Fresh | Surface | St Clair River | Lake St. Clair | OP | 6 | 1954 |  |  | OP | 6 | 1954 |  |  | OP | 8 | 1953 | N | SUB | ST | N/A | Electric Utility | 1 |  |  |  | 1C MB MG
5109 | MI | 1743 | St Clair | 2015 | 12 | 3 | 3 | 1 | Conventional Steam Coal | 160 | 72661 | 64936 | [6 empty] | 729915 | 729915 |  |  | 725065 | 4850 | 0 |  |  |  | 22787 | 2 |  |  |  |  | 744 | 0 | (ON) Once through No Cool Pond |  | ON | Open | Fresh | Surface | St Clair River | Lake St. Clair | OP | 6 | 1954 |  |  | OP | 6 | 1954 |  |  | OP | 8 | 1953 | N | SUB | ST | N/A | Electric Utility | 1 |  |  |  | 1C MB MG
5109 | MI | 1743 | St Clair | 2015 | 1 | 4 | 4 | 1 | Conventional Steam Coal | 151 | 33133 | 29518 | [6 empty] | 363611 | 363611 |  |  | 360779 | 2832 | 0 |  |  |  | 19620 | 2 |  |  |  |  | 744 | 0 | (ON) Once through No Cool Pond |  | ON | Open | Fresh | Surface | St Clair River | Lake St. Clair | OP | 10 | 1954 |  |  | OP | 10 | 1954 |  |  | OP | 8 | 1953 | N | SUB | ST | N/A | Electric Utility | 1 |  |  |  | 1C MB MG
5109 | MI | 1743 | St Clair | 2015 | 2 | 4 | 4 | 1 | Conventional Steam Coal | 151 | 75150 | 67971 | [6 empty] | 722116 | 722116 |  |  | 718243 | 3874 | 0 |  |  |  | 21864 | 2 |  |  |  |  | 672 | 0 | (ON) Once through No Cool Pond |  | ON | Open | Fresh | Surface | St Clair River | Lake St. Clair | OP | 10 | 1954 |  |  | OP | 10 | 1954 |  |  | OP | 8 | 1953 | N | SUB | ST | N/A | Electric Utility | 1 |  |  |  | 1C MB MG
5109 | MI | 1743 | St Clair | 2015 | 3 | 4 | 4 | 1 | Conventional Steam Coal | 151 | 84361 | 75291 | [6 empty] | 789103 | 789103 |  |  | 787971 | 1132 | 0 |  |  |  | 25198 | 2 |  |  |  |  | 744 | 0 | (ON) Once through No Cool Pond |  | ON | Open | Fresh | Surface | St Clair River | Lake St. Clair | OP | 10 | 1954 |  |  | OP | 10 | 1954 |  |  | OP | 8 | 1953 | N | SUB | ST | N/A | Electric Utility | 1 |  |  |  | 1C MB MG
5109 | MI | 1743 | St Clair | 2015 | 4 | 4 | 4 | 1 | Conventional Steam Coal | 151 | 78205 | 69523 | [6 empty] | 785444 | 785444 |  |  | 783826 | 1619 | 0 |  |  |  | 22699 | 2 |  |  |  |  | 720 | 0 | (ON) Once through No Cool Pond |  | ON | Open | Fresh | Surface | St Clair River | Lake St. Clair | OP | 10 | 1954 |  |  | OP | 10 | 1954 |  |  | OP | 8 | 1953 | N | SUB | ST | N/A | Electric Utility | 1 |  |  |  | 1C MB MG
5109 | MI | 1743 | St Clair | 2015 | 5 | 4 | 4 | 1 | Conventional Steam Coal | 151 | 74524 | 65677 | [6 empty] | 732246 | 732246 |  |  | 728943 | 3303 | 0 |  |  |  | 16061 | 2 |  |  |  |  | 744 | 0 | (ON) Once through No Cool Pond |  | ON | Open | Fresh | Surface | St Clair River | Lake St. Clair | OP | 10 | 1954 |  |  | OP | 10 | 1954 |  |  | OP | 8 | 1953 | N | SUB | ST | N/A | Electric Utility | 1 |  |  |  | 1C MB MG
5109 | MI | 1743 | St Clair | 2015 | 6 | 4 | 4 | 1 | Conventional Steam Coal | 151 | 40288 | 35277 | [6 empty] | 430961 | 430961 |  |  | 426097 | 4864 | 0 |  |  |  | 20194 | 2 |  |  |  |  | 720 | 0 | (ON) Once through No Cool Pond |  | ON | Open | Fresh | Surface | St Clair River | Lake St. Clair | OP | 10 | 1954 |  |  | OP | 10 | 1954 |  |  | OP | 8 | 1953 | N | SUB | ST | N/A | Electric Utility | 1 |  |  |  | 1C MB MG
5109 | MI | 1743 | St Clair | 2015 | 7 | 4 | 4 | 1 | Conventional Steam Coal | 151 | 74740 | 66752 | [6 empty] | 762925 | 762925 |  |  | 760227 | 2698 | 0 |  |  |  | 29371 | 2 |  |  |  |  | 744 | 0 | (ON) Once through No Cool Pond |  | ON | Open | Fresh | Surface | St Clair River | Lake St. Clair | OP | 10 | 1954 |  |  | OP | 10 | 1954 |  |  | OP | 8 | 1953 | N | SUB | ST | N/A | Electric Utility | 1 |  |  |  | 1C MB MG
5109 | MI | 1743 | St Clair | 2015 | 8 | 4 | 4 | 1 | Conventional Steam Coal | 151 | 76329 | 68078 | [6 empty] | 802388 | 802388 |  |  | 796271 | 5678 | 439 |  |  |  | 29942 | 2 |  |  |  |  | 744 | 0 | (ON) Once through No Cool Pond |  | ON | Open | Fresh | Surface | St Clair River | Lake St. Clair | OP | 10 | 1954 |  |  | OP | 10 | 1954 |  |  | OP | 8 | 1953 | N | SUB | ST | N/A | Electric Utility | 1 |  |  |  | 1C MB MG
5109 | MI | 1743 | St Clair | 2015 | 9 | 4 | 4 | 1 | Conventional Steam Coal | 151 | 72009 | 64201 | [6 empty] | 716777 | 716777 |  |  | 714790 | 1988 | 0 |  |  |  | 31917 | 2 |  |  |  |  | 720 | 0 | (ON) Once through No Cool Pond |  | ON | Open | Fresh | Surface | St Clair River | Lake St. Clair | OP | 10 | 1954 |  |  | OP | 10 | 1954 |  |  | OP | 8 | 1953 | N | SUB | ST | N/A | Electric Utility | 1 |  |  |  | 1C MB MG
5109 | MI | 1743 | St Clair | 2015 | 10 | 4 | 4 | 1 | Conventional Steam Coal | 151 | 78930 | 70095 | [6 empty] | 774695 | 774695 |  |  | 773696 | 1000 | 0 |  |  |  | 30443 | 2 |  |  |  |  | 744 | 0 | (ON) Once through No Cool Pond |  | ON | Open | Fresh | Surface | St Clair River | Lake St. Clair | OP | 10 | 1954 |  |  | OP | 10 | 1954 |  |  | OP | 8 | 1953 | N | SUB | ST | N/A | Electric Utility | 1 |  |  |  | 1C MB MG
5109 | MI | 1743 | St Clair | 2015 | 11 | 4 | 4 | 1 | Conventional Steam Coal | 151 | 53856 | 47975 | [6 empty] | 509524 | 509524 |  |  | 506368 | 3156 | 0 |  |  |  | 26123 | 2 |  |  |  |  | 720 | 0 | (ON) Once through No Cool Pond |  | ON | Open | Fresh | Surface | St Clair River | Lake St. Clair | OP | 10 | 1954 |  |  | OP | 10 | 1954 |  |  | OP | 8 | 1953 | N | SUB | ST | N/A | Electric Utility | 1 |  |  |  | 1C MB MG
5109 | MI | 1743 | St Clair | 2015 | 12 | 4 | 4 | 1 | Conventional Steam Coal | 151 | 84411 | 75983 | [6 empty] | 850468 | 850468 |  |  | 848783 | 1686 | 0 |  |  |  | 22787 | 2 |  |  |  |  | 744 | 0 | (ON) Once through No Cool Pond |  | ON | Open | Fresh | Surface | St Clair River | Lake St. Clair | OP | 10 | 1954 |  |  | OP | 10 | 1954 |  |  | OP | 8 | 1953 | N | SUB | ST | N/A | Electric Utility | 1 |  |  |  | 1C MB MG
5109 | MI | 1743 | St Clair | 2015 | 1 | 6 | 6 | 1 | Conventional Steam Coal | 311 | 156015 | 138873 | [6 empty] | 1430546 | 1430546 |  |  | 1413954 | 16592 |  |  |  |  | 19620 | 2 |  |  |  |  | 744 | 0 | (ON) Once through No Cool Pond |  | ON | Open | Fresh | Surface | St Clair River | Lake St. Clair | OP | 4 | 1961 |  |  | OP | 4 | 1961 |  |  | OP | 8 | 1953 | N | SUB | ST | N/A | Electric Utility | 1 |  |  |  | 1C MB MG
5109 | MI | 1743 | St Clair | 2015 | 2 | 6 | 6 | 1 | Conventional Steam Coal | 311 | 174770 | 158102 | [6 empty] | 1588780 | 1588780 |  |  | 1567920 | 20859 |  |  |  |  | 21864 | 2 |  |  |  |  | 672 | 0 | (ON) Once through No Cool Pond |  | ON | Open | Fresh | Surface | St Clair River | Lake St. Clair | OP | 4 | 1961 |  |  | OP | 4 | 1961 |  |  | OP | 8 | 1953 | N | SUB | ST | N/A | Electric Utility | 1 |  |  |  | 1C MB MG
5109 | MI | 1743 | St Clair | 2015 | 3 | 6 | 6 | 1 | Conventional Steam Coal | 311 | 85274 | 75559 | [6 empty] | 740022 | 740022 |  |  | 731596 | 8427 |  |  |  |  | 25198 | 2 |  |  |  |  | 744 | 0 | (ON) Once through No Cool Pond |  | ON | Open | Fresh | Surface | St Clair River | Lake St. Clair | OP | 4 | 1961 |  |  | OP | 4 | 1961 |  |  | OP | 8 | 1953 | N | SUB | ST | N/A | Electric Utility | 1 |  |  |  | 1C MB MG
5109 | MI | 1743 | St Clair | 2015 | 4 | 6 | 6 | 1 | Conventional Steam Coal | 311 | 0 | 0 | [6 empty] | 10857 | 10857 |  |  | 0 | 10857 |  |  |  |  | 22699 | 2 |  |  |  |  | 720 | 0 | (ON) Once through No Cool Pond |  | ON | Open | Fresh | Surface | St Clair River | Lake St. Clair | OP | 4 | 1961 |  |  | OP | 4 | 1961 |  |  | OP | 8 | 1953 | N | SUB | ST | N/A | Electric Utility | 1 |  |  |  | 1C MB MG
5109 | MI | 1743 | St Clair | 2015 | 5 | 6 | 6 | 1 | Conventional Steam Coal | 311 | 0 | -29 | [6 empty] | 23580 | 23580 |  |  | 23580 | 0 |  |  |  |  | 16061 | 2 |  |  |  |  | 744 | 0 | (ON) Once through No Cool Pond |  | ON | Open | Fresh | Surface | St Clair River | Lake St. Clair | OP | 4 | 1961 |  |  | OP | 4 | 1961 |  |  | OP | 8 | 1953 | N | SUB | ST | N/A | Electric Utility | 1 |  |  |  | 1C MB MG
5109 | MI | 1743 | St Clair | 2015 | 6 | 6 | 6 | 1 | Conventional Steam Coal | 311 | 3983 | 1099 | [6 empty] | 169624 | 169624 |  |  | 140753 | 28871 |  |  |  |  | 20194 | 2 |  |  |  |  | 720 | 0 | (ON) Once through No Cool Pond |  | ON | Open | Fresh | Surface | St Clair River | Lake St. Clair | OP | 4 | 1961 |  |  | OP | 4 | 1961 |  |  | OP | 8 | 1953 | N | SUB | ST | N/A | Electric Utility | 1 |  |  |  | 1C MB MG
5109 | MI | 1743 | St Clair | 2015 | 7 | 6 | 6 | 1 | Conventional Steam Coal | 311 | 115000 | 103016 | [6 empty] | 1210079 | 1210079 |  |  | 1190144 | 19935 |  |  |  |  | 29371 | 2 |  |  |  |  | 744 | 0 | (ON) Once through No Cool Pond |  | ON | Open | Fresh | Surface | St Clair River | Lake St. Clair | OP | 4 | 1961 |  |  | OP | 4 | 1961 |  |  | OP | 8 | 1953 | N | SUB | ST | N/A | Electric Utility | 1 |  |  |  | 1C MB MG
5109 | MI | 1743 | St Clair | 2015 | 8 | 6 | 6 | 1 | Conventional Steam Coal | 311 | 132375 | 111634 | [6 empty] | 1254193 | 1254193 |  |  | 1239021 | 15171 |  |  |  |  | 29942 | 2 |  |  |  |  | 744 | 0 | (ON) Once through No Cool Pond |  | ON | Open | Fresh | Surface | St Clair River | Lake St. Clair | OP | 4 | 1961 |  |  | OP | 4 | 1961 |  |  | OP | 8 | 1953 | N | SUB | ST | N/A | Electric Utility | 1 |  |  |  | 1C MB MG
5109 | MI | 1743 | St Clair | 2015 | 9 | 6 | 6 | 1 | Conventional Steam Coal | 311 | 167427 | 149162 | [6 empty] | 1660282 | 1660282 |  |  | 1643020 | 17261 |  |  |  |  | 31917 | 2 |  |  |  |  | 720 | 0 | (ON) Once through No Cool Pond |  | ON | Open | Fresh | Surface | St Clair River | Lake St. Clair | OP | 4 | 1961 |  |  | OP | 4 | 1961 |  |  | OP | 8 | 1953 | N | SUB | ST | N/A | Electric Utility | 1 |  |  |  | 1C MB MG
5109 | MI | 1743 | St Clair | 2015 | 10 | 6 | 6 | 1 | Conventional Steam Coal | 311 | 96793 | 85149 | [6 empty] | 978871 | 978871 |  |  | 966180 | 12691 |  |  |  |  | 30443 | 2 |  |  |  |  | 744 | 0 | (ON) Once through No Cool Pond |  | ON | Open | Fresh | Surface | St Clair River | Lake St. Clair | OP | 4 | 1961 |  |  | OP | 4 | 1961 |  |  | OP | 8 | 1953 | N | SUB | ST | N/A | Electric Utility | 1 |  |  |  | 1C MB MG
5109 | MI | 1743 | St Clair | 2015 | 11 | 6 | 6 | 1 | Conventional Steam Coal | 311 | 89373 | 77848 | [6 empty] | 871135 | 871135 |  |  | 861665 | 9470 |  |  |  |  | 26123 | 2 |  |  |  |  | 720 | 0 | (ON) Once through No Cool Pond |  | ON | Open | Fresh | Surface | St Clair River | Lake St. Clair | OP | 4 | 1961 |  |  | OP | 4 | 1961 |  |  | OP | 8 | 1953 | N | SUB | ST | N/A | Electric Utility | 1 |  |  |  | 1C MB MG
5109 | MI | 1743 | St Clair | 2015 | 12 | 6 | 6 | 1 | Conventional Steam Coal | 311 | 156309 | 139652 | [6 empty] | 1486958 | 1486958 |  |  | 1471242 | 15717 |  |  |  |  | 22787 | 2 |  |  |  |  | 744 | 0 | (ON) Once through No Cool Pond |  | ON | Open | Fresh | Surface | St Clair River | Lake St. Clair | OP | 4 | 1961 |  |  | OP | 4 | 1961 |  |  | OP | 8 | 1953 | N | SUB | ST | N/A | Electric Utility | 1 |  |  |  | 1C MB MG
5109 | MI | 1743 | St Clair | 2015 | 1 | 7 | 7 | 1 | Conventional Steam Coal | 440 | 126958 | 118765 | [6 empty] | 1228882 | 1228882 |  |  | 1221292 |  | 7591 |  |  |  | 19620 | 2 |  |  |  |  | 744 | 0 | (ON) Once through No Cool Pond |  | ON | Open | Fresh | Surface | St Clair River | Lake St. Clair | OP | 4 | 1969 |  |  | OP | 4 | 1969 |  |  | OP | 8 | 1953 | N | SUB | ST | N/A | Electric Utility | 1 |  |  |  | 1C MB MG
5109 | MI | 1743 | St Clair | 2015 | 2 | 7 | 7 | 1 | Conventional Steam Coal | 440 | 185490 | 175777 | [6 empty] | 1594178 | 1594178 |  |  | 1583761 |  | 10417 |  |  |  | 21864 | 2 |  |  |  |  | 672 | 0 | (ON) Once through No Cool Pond |  | ON | Open | Fresh | Surface | St Clair River | Lake St. Clair | OP | 4 | 1969 |  |  | OP | 4 | 1969 |  |  | OP | 8 | 1953 | N | SUB | ST | N/A | Electric Utility | 1 |  |  |  | 1C MB MG
5109 | MI | 1743 | St Clair | 2015 | 3 | 7 | 7 | 1 | Conventional Steam Coal | 440 | 211725 | 200136 | [6 empty] | 2319131 | 2319131 |  |  | 2309711 |  | 9420 |  |  |  | 25198 | 2 |  |  |  |  | 744 | 0 | (ON) Once through No Cool Pond |  | ON | Open | Fresh | Surface | St Clair River | Lake St. Clair | OP | 4 | 1969 |  |  | OP | 4 | 1969 |  |  | OP | 8 | 1953 | N | SUB | ST | N/A | Electric Utility | 1 |  |  |  | 1C MB MG
5109 | MI | 1743 | St Clair | 2015 | 4 | 7 | 7 | 1 | Conventional Steam Coal | 440 | 195795 | 185021 | [6 empty] | 1962906 | 1962906 |  |  | 1953407 |  | 9499 |  |  |  | 22699 | 2 |  |  |  |  | 720 | 0 | (ON) Once through No Cool Pond |  | ON | Open | Fresh | Surface | St Clair River | Lake St. Clair | OP | 4 | 1969 |  |  | OP | 4 | 1969 |  |  | OP | 8 | 1953 | N | SUB | ST | N/A | Electric Utility | 1 |  |  |  | 1C MB MG
5109 | MI | 1743 | St Clair | 2015 | 5 | 7 | 7 | 1 | Conventional Steam Coal | 440 | 496 | -414 | [6 empty] | 8750 | 8750 |  |  | 4993 |  | 3757 |  |  |  | 16061 | 2 |  |  |  |  | 744 | 0 | (ON) Once through No Cool Pond |  | ON | Open | Fresh | Surface | St Clair River | Lake St. Clair | OP | 4 | 1969 |  |  | OP | 4 | 1969 |  |  | OP | 8 | 1953 | N | SUB | ST | N/A | Electric Utility | 1 |  |  |  | 1C MB MG
5109 | MI | 1743 | St Clair | 2015 | 6 | 7 | 7 | 1 | Conventional Steam Coal | 440 | 111960 | 105207 | [6 empty] | 1121789 | 1121789 |  |  | 1112052 |  | 9738 |  |  |  | 20194 | 2 |  |  |  |  | 720 | 0 | (ON) Once through No Cool Pond |  | ON | Open | Fresh | Surface | St Clair River | Lake St. Clair | OP | 4 | 1969 |  |  | OP | 4 | 1969 |  |  | OP | 8 | 1953 | N | SUB | ST | N/A | Electric Utility | 1 |  |  |  | 1C MB MG
5109 | MI | 1743 | St Clair | 2015 | 7 | 7 | 7 | 1 | Conventional Steam Coal | 440 | 213390 | 202374 | [6 empty] | 2088000 | 2088000 |  |  | 2073365 |  | 14635 |  |  |  | 29371 | 2 |  |  |  |  | 744 | 0 | (ON) Once through No Cool Pond |  | ON | Open | Fresh | Surface | St Clair River | Lake St. Clair | OP | 4 | 1969 |  |  | OP | 4 | 1969 |  |  | OP | 8 | 1953 | N | SUB | ST | N/A | Electric Utility | 1 |  |  |  | 1C MB MG
5109 | MI | 1743 | St Clair | 2015 | 8 | 7 | 7 | 1 | Conventional Steam Coal | 440 | 194220 | 183384 | [6 empty] | 1916237 | 1916237 |  |  | 1905780 |  | 10457 |  |  |  | 29942 | 2 |  |  |  |  | 744 | 0 | (ON) Once through No Cool Pond |  | ON | Open | Fresh | Surface | St Clair River | Lake St. Clair | OP | 4 | 1969 |  |  | OP | 4 | 1969 |  |  | OP | 8 | 1953 | N | SUB | ST | N/A | Electric Utility | 1 |  |  |  | 1C MB MG
5109 | MI | 1743 | St Clair | 2015 | 9 | 7 | 7 | 1 | Conventional Steam Coal | 440 | 228825 | 216575 | [6 empty] | 2311625 | 2311625 |  |  | 2301094 |  | 10531 |  |  |  | 31917 | 2 |  |  |  |  | 720 | 0 | (ON) Once through No Cool Pond |  | ON | Open | Fresh | Surface | St Clair River | Lake St. Clair | OP | 4 | 1969 |  |  | OP | 4 | 1969 |  |  | OP | 8 | 1953 | N | SUB | ST | N/A | Electric Utility | 1 |  |  |  | 1C MB MG
5109 | MI | 1743 | St Clair | 2015 | 10 | 7 | 7 | 1 | Conventional Steam Coal | 440 | 222075 | 210012 | [6 empty] | 2187944 | 2187944 |  |  | 2177458 |  | 10486 |  |  |  | 30443 | 2 |  |  |  |  | 744 | 0 | (ON) Once through No Cool Pond |  | ON | Open | Fresh | Surface | St Clair River | Lake St. Clair | OP | 4 | 1969 |  |  | OP | 4 | 1969 |  |  | OP | 8 | 1953 | N | SUB | ST | N/A | Electric Utility | 1 |  |  |  | 1C MB MG
5109 | MI | 1743 | St Clair | 2015 | 11 | 7 | 7 | 1 | Conventional Steam Coal | 440 | 218250 | 205394 | [6 empty] | 2134294 | 2134294 |  |  | 2123272 |  | 11022 |  |  |  | 26123 | 2 |  |  |  |  | 720 | 0 | (ON) Once through No Cool Pond |  | ON | Open | Fresh | Surface | St Clair River | Lake St. Clair | OP | 4 | 1969 |  |  | OP | 4 | 1969 |  |  | OP | 8 | 1953 | N | SUB | ST | N/A | Electric Utility | 1 |  |  |  | 1C MB MG
5109 | MI | 1743 | St Clair | 2015 | 12 | 7 | 7 | 1 | Conventional Steam Coal | 440 | 23760 | 19073 | [6 empty] | 235586 | 235586 |  |  | 233843 |  | 1743 |  |  |  | 22787 | 2 |  |  |  |  | 744 | 0 | (ON) Once through No Cool Pond |  | ON | Open | Fresh | Surface | St Clair River | Lake St. Clair | OP | 4 | 1969 |  |  | OP | 4 | 1969 |  |  | OP | 8 | 1953 | N | SUB | ST | N/A | Electric Utility | 1 |  |  |  | 1C MB MG
5109 | MI | 1745 | Trenton Channel | 2015 | 4 | 8 | 16 | 7 | Conventional Steam Coal | 100 | 0 | -682 | [6 empty] | 69344 | 69344 |  |  | 69248 |  | 81 |  |  | 14 | 1019.9 | 16.7 |  |  |  |  | 408 | 11 | (ON) Once through No Cool Pond |  | ON | Open | Fresh | Surface | Trenton Channel | Lake Erie | RE | 2 | 1950 | 4 | 2015 | OP | 7 | 1949 | 4 | 2016 | OP | 8 | 1949 | N | SUB | ST | N/A | Electric Utility | 1 |  |  |  | Unoperable
5109 | MI | 1745 | Trenton Channel | 2015 | 5 | 8 | 16 | 7 | Conventional Steam Coal | 100 | 0 | -1005 | [6 empty] | 86157 | 86157 |  |  | 83611 |  | 2529 |  |  | 17 | 1092.7 | 17.9 |  |  |  |  | 423 | 11 | (ON) Once through No Cool Pond |  | ON | Open | Fresh | Surface | Trenton Channel | Lake Erie | RE | 2 | 1950 | 4 | 2015 | OP | 7 | 1949 | 4 | 2016 | OP | 8 | 1949 | N | SUB | ST | N/A | Electric Utility | 1 |  |  |  | Unoperable
5109 | MI | 1745 | Trenton Channel | 2015 | 6 | 8 | 16 | 7 | Conventional Steam Coal | 100 | 0 | 0 | [6 empty] | 110700 | 110700 |  |  | 109271 |  | 1429 |  |  | 0 | 2501.1 | 41 |  |  |  |  | 667 | 11 | (ON) Once through No Cool Pond |  | ON | Open | Fresh | Surface | Trenton Channel | Lake Erie | RE | 2 | 1950 | 4 | 2015 | OP | 7 | 1949 | 4 | 2016 | OP | 8 | 1949 | N | SUB | ST | N/A | Electric Utility | 1 |  |  |  | Unoperable
5109 | MI | 1745 | Trenton Channel | 2015 | 7 | 8 | 16 | 7 | Conventional Steam Coal | 100 | 0 | -1131 | [6 empty] | 90393 | 90393 |  |  | 90369 |  | 12 |  |  | 13 | 2913.8 | 47.8 |  |  |  |  | 744 | 11 | (ON) Once through No Cool Pond |  | ON | Open | Fresh | Surface | Trenton Channel | Lake Erie | RE | 2 | 1950 | 4 | 2015 | OP | 7 | 1949 | 4 | 2016 | OP | 8 | 1949 | N | SUB | ST | N/A | Electric Utility | 1 |  |  |  | Unoperable
5109 | MI | 1745 | Trenton Channel | 2015 | 8 | 8 | 16 | 7 | Conventional Steam Coal | 100 | 0 | -919 | [6 empty] | 93850 | 93850 |  |  | 90944 |  | 2893 |  |  | 13 | 2592.7 | 42.4 |  |  |  |  | 662 | 11 | (ON) Once through No Cool Pond |  | ON | Open | Fresh | Surface | Trenton Channel | Lake Erie | RE | 2 | 1950 | 4 | 2015 | OP | 7 | 1949 | 4 | 2016 | OP | 8 | 1949 | N | SUB | ST | N/A | Electric Utility | 1 |  |  |  | Unoperable
5109 | MI | 1745 | Trenton Channel | 2015 | 9 | 8 | 16 | 7 | Conventional Steam Coal | 100 | 0 | -1388 | [6 empty] | 108639 | 108639 |  |  | 107825 |  | 797 |  |  | 16 | 2767.7 | 45.4 |  |  |  |  | 671 | 11 | (ON) Once through No Cool Pond |  | ON | Open | Fresh | Surface | Trenton Channel | Lake Erie | RE | 2 | 1950 | 4 | 2015 | OP | 7 | 1949 | 4 | 2016 | OP | 8 | 1949 | N | SUB | ST | N/A | Electric Utility | 1 |  |  |  | Unoperable
5109 | MI | 1745 | Trenton Channel | 2015 | 10 | 8 | 16 | 7 | Conventional Steam Coal | 100 | 0 | -1209 | [6 empty] | 76838 | 76838 |  |  | 76789 |  | 35 |  |  | 14 | 3316.8 | 54.4 |  |  |  |  | 744 | 11 | (ON) Once through No Cool Pond |  | ON | Open | Fresh | Surface | Trenton Channel | Lake Erie | RE | 2 | 1950 | 4 | 2015 | OP | 7 | 1949 | 4 | 2016 | OP | 8 | 1949 | N | SUB | ST | N/A | Electric Utility | 1 |  |  |  | Unoperable
5109 | MI | 1745 | Trenton Channel | 2015 | 11 | 8 | 16 | 7 | Conventional Steam Coal | 100 | 0 | -1178 | [6 empty] | 84710 | 84710 |  |  | 84595 |  | 116 |  |  | 0 | 3149.8 | 51.7 |  |  |  |  | 720 | 11 | (ON) Once through No Cool Pond |  | ON | Open | Fresh | Surface | Trenton Channel | Lake Erie | RE | 2 | 1950 | 4 | 2015 | OP | 7 | 1949 | 4 | 2016 | OP | 8 | 1949 | N | SUB | ST | N/A | Electric Utility | 1 |  |  |  | Unoperable
5109 | MI | 1745 | Trenton Channel | 2015 | 12 | 8 | 16 | 7 | Conventional Steam Coal | 100 | 0 | -762 | [6 empty] | 36415 | 36415 |  |  | 36189 |  | 226 |  |  | 0 | 661.9 | 10.9 |  |  |  |  | 338 | 11 | (ON) Once through No Cool Pond |  | ON | Open | Fresh | Surface | Trenton Channel | Lake Erie | RE | 2 | 1950 | 4 | 2015 | OP | 7 | 1949 | 4 | 2016 | OP | 8 | 1949 | N | SUB | ST | N/A | Electric Utility | 1 |  |  |  | Unoperable
5109 | MI | 1745 | Trenton Channel | 2015 | 4 | 8 | 17 | 7 | Conventional Steam Coal | 100 | 0 | -682 | [6 empty] | 69344 | 69344 |  |  | 69248 |  | 81 |  |  | 14 | 1019.9 | 16.7 |  |  |  |  | 408 | 11 | (ON) Once through No Cool Pond |  | ON | Open | Fresh | Surface | Trenton Channel | Lake Erie | RE | 2 | 1950 | 4 | 2015 | OP | 8 | 1949 | 4 | 2016 | OP | 8 | 1949 | N | SUB | ST | N/A | Electric Utility | 1 |  |  |  | Unoperable
5109 | MI | 1745 | Trenton Channel | 2015 | 5 | 8 | 17 | 7 | Conventional Steam Coal | 100 | 0 | -1005 | [6 empty] | 86157 | 86157 |  |  | 83611 |  | 2529 |  |  | 17 | 1092.7 | 17.9 |  |  |  |  | 423 | 11 | (ON) Once through No Cool Pond |  | ON | Open | Fresh | Surface | Trenton Channel | Lake Erie | RE | 2 | 1950 | 4 | 2015 | OP | 8 | 1949 | 4 | 2016 | OP | 8 | 1949 | N | SUB | ST | N/A | Electric Utility | 1 |  |  |  | Unoperable
5109 | MI | 1745 | Trenton Channel | 2015 | 6 | 8 | 17 | 7 | Conventional Steam Coal | 100 | 0 | 0 | [6 empty] | 110700 | 110700 |  |  | 109271 |  | 1429 |  |  | 0 | 2501.1 | 41 |  |  |  |  | 667 | 11 | (ON) Once through No Cool Pond |  | ON | Open | Fresh | Surface | Trenton Channel | Lake Erie | RE | 2 | 1950 | 4 | 2015 | OP | 8 | 1949 | 4 | 2016 | OP | 8 | 1949 | N | SUB | ST | N/A | Electric Utility | 1 |  |  |  | Unoperable
5109 | MI | 1745 | Trenton Channel | 2015 | 7 | 8 | 17 | 7 | Conventional Steam Coal | 100 | 0 | -1131 | [6 empty] | 90393 | 90393 |  |  | 90369 |  | 12 |  |  | 13 | 2913.8 | 47.8 |  |  |  |  | 744 | 11 | (ON) Once through No Cool Pond |  | ON | Open | Fresh | Surface | Trenton Channel | Lake Erie | RE | 2 | 1950 | 4 | 2015 | OP | 8 | 1949 | 4 | 2016 | OP | 8 | 1949 | N | SUB | ST | N/A | Electric Utility | 1 |  |  |  | Unoperable
5109 | MI | 1745 | Trenton Channel | 2015 | 8 | 8 | 17 | 7 | Conventional Steam Coal | 100 | 0 | -919 | [6 empty] | 93850 | 93850 |  |  | 90944 |  | 2893 |  |  | 13 | 2592.7 | 42.4 |  |  |  |  | 662 | 11 | (ON) Once through No Cool Pond |  | ON | Open | Fresh | Surface | Trenton Channel | Lake Erie | RE | 2 | 1950 | 4 | 2015 | OP | 8 | 1949 | 4 | 2016 | OP | 8 | 1949 | N | SUB | ST | N/A | Electric Utility | 1 |  |  |  | Unoperable
5109 | MI | 1745 | Trenton Channel | 2015 | 9 | 8 | 17 | 7 | Conventional Steam Coal | 100 | 0 | -1388 | [6 empty] | 108639 | 108639 |  |  | 107825 |  | 797 |  |  | 16 | 2767.7 | 45.4 |  |  |  |  | 671 | 11 | (ON) Once through No Cool Pond |  | ON | Open | Fresh | Surface | Trenton Channel | Lake Erie | RE | 2 | 1950 | 4 | 2015 | OP | 8 | 1949 | 4 | 2016 | OP | 8 | 1949 | N | SUB | ST | N/A | Electric Utility | 1 |  |  |  | Unoperable
5109 | MI | 1745 | Trenton Channel | 2015 | 10 | 8 | 17 | 7 | Conventional Steam Coal | 100 | 0 | -1209 | [6 empty] | 76838 | 76838 |  |  | 76789 |  | 35 |  |  | 14 | 3316.8 | 54.4 |  |  |  |  | 744 | 11 | (ON) Once through No Cool Pond |  | ON | Open | Fresh | Surface | Trenton Channel | Lake Erie | RE | 2 | 1950 | 4 | 2015 | OP | 8 | 1949 | 4 | 2016 | OP | 8 | 1949 | N | SUB | ST | N/A | Electric Utility | 1 |  |  |  | Unoperable
5109 | MI | 1745 | Trenton Channel | 2015 | 11 | 8 | 17 | 7 | Conventional Steam Coal | 100 | 0 | -1178 | [6 empty] | 84710 | 84710 |  |  | 84595 |  | 116 |  |  | 0 | 3149.8 | 51.7 |  |  |  |  | 720 | 11 | (ON) Once through No Cool Pond |  | ON | Open | Fresh | Surface | Trenton Channel | Lake Erie | RE | 2 | 1950 | 4 | 2015 | OP | 8 | 1949 | 4 | 2016 | OP | 8 | 1949 | N | SUB | ST | N/A | Electric Utility | 1 |  |  |  | Unoperable
5109 | MI | 1745 | Trenton Channel | 2015 | 12 | 8 | 17 | 7 | Conventional Steam Coal | 100 | 0 | -762 | [6 empty] | 36415 | 36415 |  |  | 36189 |  | 226 |  |  | 0 | 661.9 | 10.9 |  |  |  |  | 338 | 11 | (ON) Once through No Cool Pond |  | ON | Open | Fresh | Surface | Trenton Channel | Lake Erie | RE | 2 | 1950 | 4 | 2015 | OP | 8 | 1949 | 4 | 2016 | OP | 8 | 1949 | N | SUB | ST | N/A | Electric Utility | 1 |  |  |  | Unoperable
5109 | MI | 1745 | Trenton Channel | 2015 | 4 | 8 | 18 | 7 | Conventional Steam Coal | 100 | 0 | -682 | [6 empty] | 69344 | 69344 |  |  | 69248 |  | 81 |  |  | 14 | 1019.9 | 16.7 |  |  |  |  | 408 | 11 | (ON) Once through No Cool Pond |  | ON | Open | Fresh | Surface | Trenton Channel | Lake Erie | RE | 2 | 1950 | 4 | 2015 | OP | 11 | 1949 | 4 | 2016 | OP | 8 | 1949 | N | SUB | ST | N/A | Electric Utility | 1 |  |  |  | Unoperable
5109 | MI | 1745 | Trenton Channel | 2015 | 5 | 8 | 18 | 7 | Conventional Steam Coal | 100 | 0 | -1005 | [6 empty] | 86157 | 86157 |  |  | 83611 |  | 2529 |  |  | 17 | 1092.7 | 17.9 |  |  |  |  | 423 | 11 | (ON) Once through No Cool Pond |  | ON | Open | Fresh | Surface | Trenton Channel | Lake Erie | RE | 2 | 1950 | 4 | 2015 | OP | 11 | 1949 | 4 | 2016 | OP | 8 | 1949 | N | SUB | ST | N/A | Electric Utility | 1 |  |  |  | Unoperable
5109 | MI | 1745 | Trenton Channel | 2015 | 6 | 8 | 18 | 7 | Conventional Steam Coal | 100 | 0 | 0 | [6 empty] | 110700 | 110700 |  |  | 109271 |  | 1429 |  |  | 0 | 2501.1 | 41 |  |  |  |  | 667 | 11 | (ON) Once through No Cool Pond |  | ON | Open | Fresh | Surface | Trenton Channel | Lake Erie | RE | 2 | 1950 | 4 | 2015 | OP | 11 | 1949 | 4 | 2016 | OP | 8 | 1949 | N | SUB | ST | N/A | Electric Utility | 1 |  |  |  | Unoperable
5109 | MI | 1745 | Trenton Channel | 2015 | 7 | 8 | 18 | 7 | Conventional Steam Coal | 100 | 0 | -1131 | [6 empty] | 90393 | 90393 |  |  | 90369 |  | 12 |  |  | 13 | 2913.8 | 47.8 |  |  |  |  | 744 | 11 | (ON) Once through No Cool Pond |  | ON | Open | Fresh | Surface | Trenton Channel | Lake Erie | RE | 2 | 1950 | 4 | 2015 | OP | 11 | 1949 | 4 | 2016 | OP | 8 | 1949 | N | SUB | ST | N/A | Electric Utility | 1 |  |  |  | Unoperable
5109 | MI | 1745 | Trenton Channel | 2015 | 8 | 8 | 18 | 7 | Conventional Steam Coal | 100 | 0 | -919 | [6 empty] | 93850 | 93850 |  |  | 90944 |  | 2893 |  |  | 13 | 2592.7 | 42.4 |  |  |  |  | 662 | 11 | (ON) Once through No Cool Pond |  | ON | Open | Fresh | Surface | Trenton Channel | Lake Erie | RE | 2 | 1950 | 4 | 2015 | OP | 11 | 1949 | 4 | 2016 | OP | 8 | 1949 | N | SUB | ST | N/A | Electric Utility | 1 |  |  |  | Unoperable
5109 | MI | 1745 | Trenton Channel | 2015 | 9 | 8 | 18 | 7 | Conventional Steam Coal | 100 | 0 | -1388 | [6 empty] | 108639 | 108639 |  |  | 107825 |  | 797 |  |  | 16 | 2767.7 | 45.4 |  |  |  |  | 671 | 11 | (ON) Once through No Cool Pond |  | ON | Open | Fresh | Surface | Trenton Channel | Lake Erie | RE | 2 | 1950 | 4 | 2015 | OP | 11 | 1949 | 4 | 2016 | OP | 8 | 1949 | N | SUB | ST | N/A | Electric Utility | 1 |  |  |  | Unoperable
5109 | MI | 1745 | Trenton Channel | 2015 | 10 | 8 | 18 | 7 | Conventional Steam Coal | 100 | 0 | -1209 | [6 empty] | 76838 | 76838 |  |  | 76789 |  | 35 |  |  | 14 | 3316.8 | 54.4 |  |  |  |  | 744 | 11 | (ON) Once through No Cool Pond |  | ON | Open | Fresh | Surface | Trenton Channel | Lake Erie | RE | 2 | 1950 | 4 | 2015 | OP | 11 | 1949 | 4 | 2016 | OP | 8 | 1949 | N | SUB | ST | N/A | Electric Utility | 1 |  |  |  | Unoperable
5109 | MI | 1745 | Trenton Channel | 2015 | 11 | 8 | 18 | 7 | Conventional Steam Coal | 100 | 0 | -1178 | [6 empty] | 84710 | 84710 |  |  | 84595 |  | 116 |  |  | 0 | 3149.8 | 51.7 |  |  |  |  | 720 | 11 | (ON) Once through No Cool Pond |  | ON | Open | Fresh | Surface | Trenton Channel | Lake Erie | RE | 2 | 1950 | 4 | 2015 | OP | 11 | 1949 | 4 | 2016 | OP | 8 | 1949 | N | SUB | ST | N/A | Electric Utility | 1 |  |  |  | Unoperable
5109 | MI | 1745 | Trenton Channel | 2015 | 12 | 8 | 18 | 7 | Conventional Steam Coal | 100 | 0 | -762 | [6 empty] | 36415 | 36415 |  |  | 36189 |  | 226 |  |  | 0 | 661.9 | 10.9 |  |  |  |  | 338 | 11 | (ON) Once through No Cool Pond |  | ON | Open | Fresh | Surface | Trenton Channel | Lake Erie | RE | 2 | 1950 | 4 | 2015 | OP | 11 | 1949 | 4 | 2016 | OP | 8 | 1949 | N | SUB | ST | N/A | Electric Utility | 1 |  |  |  | Unoperable
5109 | MI | 1745 | Trenton Channel | 2015 | 4 | 8 | 19 | 7 | Conventional Steam Coal | 100 | 0 | -682 | [6 empty] | 69344 | 69344 |  |  | 69248 |  | 81 |  |  | 14 | 1019.9 | 16.7 |  |  |  |  | 408 | 11 | (ON) Once through No Cool Pond |  | ON | Open | Fresh | Surface | Trenton Channel | Lake Erie | RE | 2 | 1950 | 4 | 2015 | OP | 2 | 1950 | 4 | 2016 | OP | 8 | 1949 | N | SUB | ST | N/A | Electric Utility | 1 |  |  |  | Unoperable
5109 | MI | 1745 | Trenton Channel | 2015 | 5 | 8 | 19 | 7 | Conventional Steam Coal | 100 | 0 | -1005 | [6 empty] | 86157 | 86157 |  |  | 83611 |  | 2529 |  |  | 17 | 1092.7 | 17.9 |  |  |  |  | 423 | 11 | (ON) Once through No Cool Pond |  | ON | Open | Fresh | Surface | Trenton Channel | Lake Erie | RE | 2 | 1950 | 4 | 2015 | OP | 2 | 1950 | 4 | 2016 | OP | 8 | 1949 | N | SUB | ST | N/A | Electric Utility | 1 |  |  |  | Unoperable
5109 | MI | 1745 | Trenton Channel | 2015 | 6 | 8 | 19 | 7 | Conventional Steam Coal | 100 | 0 | 0 | [6 empty] | 110700 | 110700 |  |  | 109271 |  | 1429 |  |  | 0 | 2501.1 | 41 |  |  |  |  | 667 | 11 | (ON) Once through No Cool Pond |  | ON | Open | Fresh | Surface | Trenton Channel | Lake Erie | RE | 2 | 1950 | 4 | 2015 | OP | 2 | 1950 | 4 | 2016 | OP | 8 | 1949 | N | SUB | ST | N/A | Electric Utility | 1 |  |  |  | Unoperable
5109 | MI | 1745 | Trenton Channel | 2015 | 7 | 8 | 19 | 7 | Conventional Steam Coal | 100 | 0 | -1131 | [6 empty] | 90356 | 90356 |  |  | 90332 |  | 12 |  |  | 13 | 2913.8 | 47.8 |  |  |  |  | 744 | 11 | (ON) Once through No Cool Pond |  | ON | Open | Fresh | Surface | Trenton Channel | Lake Erie | RE | 2 | 1950 | 4 | 2015 | OP | 2 | 1950 | 4 | 2016 | OP | 8 | 1949 | N | SUB | ST | N/A | Electric Utility | 1 |  |  |  | Unoperable
5109 | MI | 1745 | Trenton Channel | 2015 | 8 | 8 | 19 | 7 | Conventional Steam Coal | 100 | 0 | -919 | [6 empty] | 93850 | 93850 |  |  | 90944 |  | 2893 |  |  | 13 | 2592.7 | 42.4 |  |  |  |  | 662 | 11 | (ON) Once through No Cool Pond |  | ON | Open | Fresh | Surface | Trenton Channel | Lake Erie | RE | 2 | 1950 | 4 | 2015 | OP | 2 | 1950 | 4 | 2016 | OP | 8 | 1949 | N | SUB | ST | N/A | Electric Utility | 1 |  |  |  | Unoperable
5109 | MI | 1745 | Trenton Channel | 2015 | 9 | 8 | 19 | 7 | Conventional Steam Coal | 100 | 0 | -1388 | [6 empty] | 108655 | 108655 |  |  | 107825 |  | 797 |  |  | 32 | 2767.7 | 45.4 |  |  |  |  | 671 | 11 | (ON) Once through No Cool Pond |  | ON | Open | Fresh | Surface | Trenton Channel | Lake Erie | RE | 2 | 1950 | 4 | 2015 | OP | 2 | 1950 | 4 | 2016 | OP | 8 | 1949 | N | SUB | ST | N/A | Electric Utility | 1 |  |  |  | Unoperable
5109 | MI | 1745 | Trenton Channel | 2015 | 10 | 8 | 19 | 7 | Conventional Steam Coal | 100 | 0 | -1209 | [6 empty] | 76838 | 76838 |  |  | 76789 |  | 35 |  |  | 14 | 3316.8 | 54.4 |  |  |  |  | 744 | 11 | (ON) Once through No Cool Pond |  | ON | Open | Fresh | Surface | Trenton Channel | Lake Erie | RE | 2 | 1950 | 4 | 2015 | OP | 2 | 1950 | 4 | 2016 | OP | 8 | 1949 | N | SUB | ST | N/A | Electric Utility | 1 |  |  |  | Unoperable
5109 | MI | 1745 | Trenton Channel | 2015 | 11 | 8 | 19 | 7 | Conventional Steam Coal | 100 | 0 | -1178 | [6 empty] | 84710 | 84710 |  |  | 84595 |  | 116 |  |  | 0 | 3149.8 | 51.7 |  |  |  |  | 720 | 11 | (ON) Once through No Cool Pond |  | ON | Open | Fresh | Surface | Trenton Channel | Lake Erie | RE | 2 | 1950 | 4 | 2015 | OP | 2 | 1950 | 4 | 2016 | OP | 8 | 1949 | N | SUB | ST | N/A | Electric Utility | 1 |  |  |  | Unoperable
5109 | MI | 1745 | Trenton Channel | 2015 | 12 | 8 | 19 | 7 | Conventional Steam Coal | 100 | 0 | -762 | [6 empty] | 36415 | 36415 |  |  | 36189 |  | 226 |  |  | 0 | 661.9 | 10.9 |  |  |  |  | 338 | 11 | (ON) Once through No Cool Pond |  | ON | Open | Fresh | Surface | Trenton Channel | Lake Erie | RE | 2 | 1950 | 4 | 2015 | OP | 2 | 1950 | 4 | 2016 | OP | 8 | 1949 | N | SUB | ST | N/A | Electric Utility | 1 |  |  |  | Unoperable
5109 | MI | 1745 | Trenton Channel | 2015 | 4 | 8 | 16 | 8 | Conventional Steam Coal | 100 | 0 | -682 | [6 empty] | 69344 | 69344 |  |  | 69248 |  | 81 |  |  | 14 | [6 empty] | 0 | 11 | (ON) Once through No Cool Pond |  | ON | Open | Fresh | Surface | Trenton Channel | Lake Erie | RE | 2 | 1950 | 4 | 2015 | OP | 7 | 1949 | 4 | 2016 | OP | 2 | 1950 | N | SUB | ST | N/A | Electric Utility | 1 |  |  |  | Unoperable
5109 | MI | 1745 | Trenton Channel | 2015 | 5 | 8 | 16 | 8 | Conventional Steam Coal | 100 | 0 | -1005 | [6 empty] | 86157 | 86157 |  |  | 83611 |  | 2529 |  |  | 17 | [6 empty] | 0 | 11 | (ON) Once through No Cool Pond |  | ON | Open | Fresh | Surface | Trenton Channel | Lake Erie | RE | 2 | 1950 | 4 | 2015 | OP | 7 | 1949 | 4 | 2016 | OP | 2 | 1950 | N | SUB | ST | N/A | Electric Utility | 1 |  |  |  | Unoperable
5109 | MI | 1745 | Trenton Channel | 2015 | 6 | 8 | 16 | 8 | Conventional Steam Coal | 100 | 0 | 0 | [6 empty] | 110700 | 110700 |  |  | 109271 |  | 1429 |  |  | 0 | [6 empty] | 0 | 11 | (ON) Once through No Cool Pond |  | ON | Open | Fresh | Surface | Trenton Channel | Lake Erie | RE | 2 | 1950 | 4 | 2015 | OP | 7 | 1949 | 4 | 2016 | OP | 2 | 1950 | N | SUB | ST | N/A | Electric Utility | 1 |  |  |  | Unoperable
5109 | MI | 1745 | Trenton Channel | 2015 | 7 | 8 | 16 | 8 | Conventional Steam Coal | 100 | 0 | -1131 | [6 empty] | 90393 | 90393 |  |  | 90369 |  | 12 |  |  | 13 | [6 empty] | 0 | 11 | (ON) Once through No Cool Pond |  | ON | Open | Fresh | Surface | Trenton Channel | Lake Erie | RE | 2 | 1950 | 4 | 2015 | OP | 7 | 1949 | 4 | 2016 | OP | 2 | 1950 | N | SUB | ST | N/A | Electric Utility | 1 |  |  |  | Unoperable
5109 | MI | 1745 | Trenton Channel | 2015 | 8 | 8 | 16 | 8 | Conventional Steam Coal | 100 | 0 | -919 | [6 empty] | 93850 | 93850 |  |  | 90944 |  | 2893 |  |  | 13 | [6 empty] | 0 | 11 | (ON) Once through No Cool Pond |  | ON | Open | Fresh | Surface | Trenton Channel | Lake Erie | RE | 2 | 1950 | 4 | 2015 | OP | 7 | 1949 | 4 | 2016 | OP | 2 | 1950 | N | SUB | ST | N/A | Electric Utility | 1 |  |  |  | Unoperable
5109 | MI | 1745 | Trenton Channel | 2015 | 9 | 8 | 16 | 8 | Conventional Steam Coal | 100 | 0 | -1388 | [6 empty] | 108639 | 108639 |  |  | 107825 |  | 797 |  |  | 16 | [6 empty] | 0 | 11 | (ON) Once through No Cool Pond |  | ON | Open | Fresh | Surface | Trenton Channel | Lake Erie | RE | 2 | 1950 | 4 | 2015 | OP | 7 | 1949 | 4 | 2016 | OP | 2 | 1950 | N | SUB | ST | N/A | Electric Utility | 1 |  |  |  | Unoperable
5109 | MI | 1745 | Trenton Channel | 2015 | 10 | 8 | 16 | 8 | Conventional Steam Coal | 100 | 0 | -1209 | [6 empty] | 76838 | 76838 |  |  | 76789 |  | 35 |  |  | 14 | [6 empty] | 0 | 11 | (ON) Once through No Cool Pond |  | ON | Open | Fresh | Surface | Trenton Channel | Lake Erie | RE | 2 | 1950 | 4 | 2015 | OP | 7 | 1949 | 4 | 2016 | OP | 2 | 1950 | N | SUB | ST | N/A | Electric Utility | 1 |  |  |  | Unoperable
5109 | MI | 1745 | Trenton Channel | 2015 | 11 | 8 | 16 | 8 | Conventional Steam Coal | 100 | 0 | -1178 | [6 empty] | 84710 | 84710 |  |  | 84595 |  | 116 |  |  | 0 | [6 empty] | 0 | 11 | (ON) Once through No Cool Pond |  | ON | Open | Fresh | Surface | Trenton Channel | Lake Erie | RE | 2 | 1950 | 4 | 2015 | OP | 7 | 1949 | 4 | 2016 | OP | 2 | 1950 | N | SUB | ST | N/A | Electric Utility | 1 |  |  |  | Unoperable
5109 | MI | 1745 | Trenton Channel | 2015 | 12 | 8 | 16 | 8 | Conventional Steam Coal | 100 | 0 | -762 | [6 empty] | 36415 | 36415 |  |  | 36189 |  | 226 |  |  | 0 | [6 empty] | 0 | 11 | (ON) Once through No Cool Pond |  | ON | Open | Fresh | Surface | Trenton Channel | Lake Erie | RE | 2 | 1950 | 4 | 2015 | OP | 7 | 1949 | 4 | 2016 | OP | 2 | 1950 | N | SUB | ST | N/A | Electric Utility | 1 |  |  |  | Unoperable
5109 | MI | 1745 | Trenton Channel | 2015 | 4 | 8 | 17 | 8 | Conventional Steam Coal | 100 | 0 | -682 | [6 empty] | 69344 | 69344 |  |  | 69248 |  | 81 |  |  | 14 | [6 empty] | 0 | 11 | (ON) Once through No Cool Pond |  | ON | Open | Fresh | Surface | Trenton Channel | Lake Erie | RE | 2 | 1950 | 4 | 2015 | OP | 8 | 1949 | 4 | 2016 | OP | 2 | 1950 | N | SUB | ST | N/A | Electric Utility | 1 |  |  |  | Unoperable
5109 | MI | 1745 | Trenton Channel | 2015 | 5 | 8 | 17 | 8 | Conventional Steam Coal | 100 | 0 | -1005 | [6 empty] | 86157 | 86157 |  |  | 83611 |  | 2529 |  |  | 17 | [6 empty] | 0 | 11 | (ON) Once through No Cool Pond |  | ON | Open | Fresh | Surface | Trenton Channel | Lake Erie | RE | 2 | 1950 | 4 | 2015 | OP | 8 | 1949 | 4 | 2016 | OP | 2 | 1950 | N | SUB | ST | N/A | Electric Utility | 1 |  |  |  | Unoperable
5109 | MI | 1745 | Trenton Channel | 2015 | 6 | 8 | 17 | 8 | Conventional Steam Coal | 100 | 0 | 0 | [6 empty] | 110700 | 110700 |  |  | 109271 |  | 1429 |  |  | 0 | [6 empty] | 0 | 11 | (ON) Once through No Cool Pond |  | ON | Open | Fresh | Surface | Trenton Channel | Lake Erie | RE | 2 | 1950 | 4 | 2015 | OP | 8 | 1949 | 4 | 2016 | OP | 2 | 1950 | N | SUB | ST | N/A | Electric Utility | 1 |  |  |  | Unoperable
5109 | MI | 1745 | Trenton Channel | 2015 | 7 | 8 | 17 | 8 | Conventional Steam Coal | 100 | 0 | -1131 | [6 empty] | 90393 | 90393 |  |  | 90369 |  | 12 |  |  | 13 | [6 empty] | 0 | 11 | (ON) Once through No Cool Pond |  | ON | Open | Fresh | Surface | Trenton Channel | Lake Erie | RE | 2 | 1950 | 4 | 2015 | OP | 8 | 1949 | 4 | 2016 | OP | 2 | 1950 | N | SUB | ST | N/A | Electric Utility | 1 |  |  |  | Unoperable
5109 | MI | 1745 | Trenton Channel | 2015 | 8 | 8 | 17 | 8 | Conventional Steam Coal | 100 | 0 | -919 | [6 empty] | 93850 | 93850 |  |  | 90944 |  | 2893 |  |  | 13 | [6 empty] | 0 | 11 | (ON) Once through No Cool Pond |  | ON | Open | Fresh | Surface | Trenton Channel | Lake Erie | RE | 2 | 1950 | 4 | 2015 | OP | 8 | 1949 | 4 | 2016 | OP | 2 | 1950 | N | SUB | ST | N/A | Electric Utility | 1 |  |  |  | Unoperable
5109 | MI | 1745 | Trenton Channel | 2015 | 9 | 8 | 17 | 8 | Conventional Steam Coal | 100 | 0 | -1388 | [6 empty] | 108639 | 108639 |  |  | 107825 |  | 797 |  |  | 16 | [6 empty] | 0 | 11 | (ON) Once through No Cool Pond |  | ON | Open | Fresh | Surface | Trenton Channel | Lake Erie | RE | 2 | 1950 | 4 | 2015 | OP | 8 | 1949 | 4 | 2016 | OP | 2 | 1950 | N | SUB | ST | N/A | Electric Utility | 1 |  |  |  | Unoperable
5109 | MI | 1745 | Trenton Channel | 2015 | 10 | 8 | 17 | 8 | Conventional Steam Coal | 100 | 0 | -1209 | [6 empty] | 76838 | 76838 |  |  | 76789 |  | 35 |  |  | 14 | [6 empty] | 0 | 11 | (ON) Once through No Cool Pond |  | ON | Open | Fresh | Surface | Trenton Channel | Lake Erie | RE | 2 | 1950 | 4 | 2015 | OP | 8 | 1949 | 4 | 2016 | OP | 2 | 1950 | N | SUB | ST | N/A | Electric Utility | 1 |  |  |  | Unoperable
5109 | MI | 1745 | Trenton Channel | 2015 | 11 | 8 | 17 | 8 | Conventional Steam Coal | 100 | 0 | -1178 | [6 empty] | 84710 | 84710 |  |  | 84595 |  | 116 |  |  | 0 | [6 empty] | 0 | 11 | (ON) Once through No Cool Pond |  | ON | Open | Fresh | Surface | Trenton Channel | Lake Erie | RE | 2 | 1950 | 4 | 2015 | OP | 8 | 1949 | 4 | 2016 | OP | 2 | 1950 | N | SUB | ST | N/A | Electric Utility | 1 |  |  |  | Unoperable
5109 | MI | 1745 | Trenton Channel | 2015 | 12 | 8 | 17 | 8 | Conventional Steam Coal | 100 | 0 | -762 | [6 empty] | 36415 | 36415 |  |  | 36189 |  | 226 |  |  | 0 | [6 empty] | 0 | 11 | (ON) Once through No Cool Pond |  | ON | Open | Fresh | Surface | Trenton Channel | Lake Erie | RE | 2 | 1950 | 4 | 2015 | OP | 8 | 1949 | 4 | 2016 | OP | 2 | 1950 | N | SUB | ST | N/A | Electric Utility | 1 |  |  |  | Unoperable
5109 | MI | 1745 | Trenton Channel | 2015 | 4 | 8 | 18 | 8 | Conventional Steam Coal | 100 | 0 | -682 | [6 empty] | 69344 | 69344 |  |  | 69248 |  | 81 |  |  | 14 | [6 empty] | 0 | 11 | (ON) Once through No Cool Pond |  | ON | Open | Fresh | Surface | Trenton Channel | Lake Erie | RE | 2 | 1950 | 4 | 2015 | OP | 11 | 1949 | 4 | 2016 | OP | 2 | 1950 | N | SUB | ST | N/A | Electric Utility | 1 |  |  |  | Unoperable
5109 | MI | 1745 | Trenton Channel | 2015 | 5 | 8 | 18 | 8 | Conventional Steam Coal | 100 | 0 | -1005 | [6 empty] | 86157 | 86157 |  |  | 83611 |  | 2529 |  |  | 17 | [6 empty] | 0 | 11 | (ON) Once through No Cool Pond |  | ON | Open | Fresh | Surface | Trenton Channel | Lake Erie | RE | 2 | 1950 | 4 | 2015 | OP | 11 | 1949 | 4 | 2016 | OP | 2 | 1950 | N | SUB | ST | N/A | Electric Utility | 1 |  |  |  | Unoperable
5109 | MI | 1745 | Trenton Channel | 2015 | 6 | 8 | 18 | 8 | Conventional Steam Coal | 100 | 0 | 0 | [6 empty] | 110700 | 110700 |  |  | 109271 |  | 1429 |  |  | 0 | [6 empty] | 0 | 11 | (ON) Once through No Cool Pond |  | ON | Open | Fresh | Surface | Trenton Channel | Lake Erie | RE | 2 | 1950 | 4 | 2015 | OP | 11 | 1949 | 4 | 2016 | OP | 2 | 1950 | N | SUB | ST | N/A | Electric Utility | 1 |  |  |  | Unoperable
5109 | MI | 1745 | Trenton Channel | 2015 | 7 | 8 | 18 | 8 | Conventional Steam Coal | 100 | 0 | -1131 | [6 empty] | 90393 | 90393 |  |  | 90369 |  | 12 |  |  | 13 | [6 empty] | 0 | 11 | (ON) Once through No Cool Pond |  | ON | Open | Fresh | Surface | Trenton Channel | Lake Erie | RE | 2 | 1950 | 4 | 2015 | OP | 11 | 1949 | 4 | 2016 | OP | 2 | 1950 | N | SUB | ST | N/A | Electric Utility | 1 |  |  |  | Unoperable
5109 | MI | 1745 | Trenton Channel | 2015 | 8 | 8 | 18 | 8 | Conventional Steam Coal | 100 | 0 | -919 | [6 empty] | 93850 | 93850 |  |  | 90944 |  | 2893 |  |  | 13 | [6 empty] | 0 | 11 | (ON) Once through No Cool Pond |  | ON | Open | Fresh | Surface | Trenton Channel | Lake Erie | RE | 2 | 1950 | 4 | 2015 | OP | 11 | 1949 | 4 | 2016 | OP | 2 | 1950 | N | SUB | ST | N/A | Electric Utility | 1 |  |  |  | Unoperable
5109 | MI | 1745 | Trenton Channel | 2015 | 9 | 8 | 18 | 8 | Conventional Steam Coal | 100 | 0 | -1388 | [6 empty] | 108639 | 108639 |  |  | 107825 |  | 797 |  |  | 16 | [6 empty] | 0 | 11 | (ON) Once through No Cool Pond |  | ON | Open | Fresh | Surface | Trenton Channel | Lake Erie | RE | 2 | 1950 | 4 | 2015 | OP | 11 | 1949 | 4 | 2016 | OP | 2 | 1950 | N | SUB | ST | N/A | Electric Utility | 1 |  |  |  | Unoperable
5109 | MI | 1745 | Trenton Channel | 2015 | 10 | 8 | 18 | 8 | Conventional Steam Coal | 100 | 0 | -1209 | [6 empty] | 76838 | 76838 |  |  | 76789 |  | 35 |  |  | 14 | [6 empty] | 0 | 11 | (ON) Once through No Cool Pond |  | ON | Open | Fresh | Surface | Trenton Channel | Lake Erie | RE | 2 | 1950 | 4 | 2015 | OP | 11 | 1949 | 4 | 2016 | OP | 2 | 1950 | N | SUB | ST | N/A | Electric Utility | 1 |  |  |  | Unoperable
5109 | MI | 1745 | Trenton Channel | 2015 | 11 | 8 | 18 | 8 | Conventional Steam Coal | 100 | 0 | -1178 | [6 empty] | 84710 | 84710 |  |  | 84595 |  | 116 |  |  | 0 | [6 empty] | 0 | 11 | (ON) Once through No Cool Pond |  | ON | Open | Fresh | Surface | Trenton Channel | Lake Erie | RE | 2 | 1950 | 4 | 2015 | OP | 11 | 1949 | 4 | 2016 | OP | 2 | 1950 | N | SUB | ST | N/A | Electric Utility | 1 |  |  |  | Unoperable
5109 | MI | 1745 | Trenton Channel | 2015 | 12 | 8 | 18 | 8 | Conventional Steam Coal | 100 | 0 | -762 | [6 empty] | 36415 | 36415 |  |  | 36189 |  | 226 |  |  | 0 | [6 empty] | 0 | 11 | (ON) Once through No Cool Pond |  | ON | Open | Fresh | Surface | Trenton Channel | Lake Erie | RE | 2 | 1950 | 4 | 2015 | OP | 11 | 1949 | 4 | 2016 | OP | 2 | 1950 | N | SUB | ST | N/A | Electric Utility | 1 |  |  |  | Unoperable
5109 | MI | 1745 | Trenton Channel | 2015 | 4 | 8 | 19 | 8 | Conventional Steam Coal | 100 | 0 | -682 | [6 empty] | 69344 | 69344 |  |  | 69248 |  | 81 |  |  | 14 | [6 empty] | 0 | 11 | (ON) Once through No Cool Pond |  | ON | Open | Fresh | Surface | Trenton Channel | Lake Erie | RE | 2 | 1950 | 4 | 2015 | OP | 2 | 1950 | 4 | 2016 | OP | 2 | 1950 | N | SUB | ST | N/A | Electric Utility | 1 |  |  |  | Unoperable
5109 | MI | 1745 | Trenton Channel | 2015 | 5 | 8 | 19 | 8 | Conventional Steam Coal | 100 | 0 | -1005 | [6 empty] | 86157 | 86157 |  |  | 83611 |  | 2529 |  |  | 17 | [6 empty] | 0 | 11 | (ON) Once through No Cool Pond |  | ON | Open | Fresh | Surface | Trenton Channel | Lake Erie | RE | 2 | 1950 | 4 | 2015 | OP | 2 | 1950 | 4 | 2016 | OP | 2 | 1950 | N | SUB | ST | N/A | Electric Utility | 1 |  |  |  | Unoperable
5109 | MI | 1745 | Trenton Channel | 2015 | 6 | 8 | 19 | 8 | Conventional Steam Coal | 100 | 0 | 0 | [6 empty] | 110700 | 110700 |  |  | 109271 |  | 1429 |  |  | 0 | [6 empty] | 0 | 11 | (ON) Once through No Cool Pond |  | ON | Open | Fresh | Surface | Trenton Channel | Lake Erie | RE | 2 | 1950 | 4 | 2015 | OP | 2 | 1950 | 4 | 2016 | OP | 2 | 1950 | N | SUB | ST | N/A | Electric Utility | 1 |  |  |  | Unoperable
5109 | MI | 1745 | Trenton Channel | 2015 | 7 | 8 | 19 | 8 | Conventional Steam Coal | 100 | 0 | -1131 | [6 empty] | 90356 | 90356 |  |  | 90332 |  | 12 |  |  | 13 | [6 empty] | 0 | 11 | (ON) Once through No Cool Pond |  | ON | Open | Fresh | Surface | Trenton Channel | Lake Erie | RE | 2 | 1950 | 4 | 2015 | OP | 2 | 1950 | 4 | 2016 | OP | 2 | 1950 | N | SUB | ST | N/A | Electric Utility | 1 |  |  |  | Unoperable
5109 | MI | 1745 | Trenton Channel | 2015 | 8 | 8 | 19 | 8 | Conventional Steam Coal | 100 | 0 | -919 | [6 empty] | 93850 | 93850 |  |  | 90944 |  | 2893 |  |  | 13 | [6 empty] | 0 | 11 | (ON) Once through No Cool Pond |  | ON | Open | Fresh | Surface | Trenton Channel | Lake Erie | RE | 2 | 1950 | 4 | 2015 | OP | 2 | 1950 | 4 | 2016 | OP | 2 | 1950 | N | SUB | ST | N/A | Electric Utility | 1 |  |  |  | Unoperable
5109 | MI | 1745 | Trenton Channel | 2015 | 9 | 8 | 19 | 8 | Conventional Steam Coal | 100 | 0 | -1388 | [6 empty] | 108655 | 108655 |  |  | 107825 |  | 797 |  |  | 32 | [6 empty] | 0 | 11 | (ON) Once through No Cool Pond |  | ON | Open | Fresh | Surface | Trenton Channel | Lake Erie | RE | 2 | 1950 | 4 | 2015 | OP | 2 | 1950 | 4 | 2016 | OP | 2 | 1950 | N | SUB | ST | N/A | Electric Utility | 1 |  |  |  | Unoperable
5109 | MI | 1745 | Trenton Channel | 2015 | 10 | 8 | 19 | 8 | Conventional Steam Coal | 100 | 0 | -1209 | [6 empty] | 76838 | 76838 |  |  | 76789 |  | 35 |  |  | 14 | [6 empty] | 0 | 11 | (ON) Once through No Cool Pond |  | ON | Open | Fresh | Surface | Trenton Channel | Lake Erie | RE | 2 | 1950 | 4 | 2015 | OP | 2 | 1950 | 4 | 2016 | OP | 2 | 1950 | N | SUB | ST | N/A | Electric Utility | 1 |  |  |  | Unoperable
5109 | MI | 1745 | Trenton Channel | 2015 | 11 | 8 | 19 | 8 | Conventional Steam Coal | 100 | 0 | -1178 | [6 empty] | 84710 | 84710 |  |  | 84595 |  | 116 |  |  | 0 | [6 empty] | 0 | 11 | (ON) Once through No Cool Pond |  | ON | Open | Fresh | Surface | Trenton Channel | Lake Erie | RE | 2 | 1950 | 4 | 2015 | OP | 2 | 1950 | 4 | 2016 | OP | 2 | 1950 | N | SUB | ST | N/A | Electric Utility | 1 |  |  |  | Unoperable
5109 | MI | 1745 | Trenton Channel | 2015 | 12 | 8 | 19 | 8 | Conventional Steam Coal | 100 | 0 | -762 | [6 empty] | 36415 | 36415 |  |  | 36189 |  | 226 |  |  | 0 | [6 empty] | 0 | 11 | (ON) Once through No Cool Pond |  | ON | Open | Fresh | Surface | Trenton Channel | Lake Erie | RE | 2 | 1950 | 4 | 2015 | OP | 2 | 1950 | 4 | 2016 | OP | 2 | 1950 | N | SUB | ST | N/A | Electric Utility | 1 |  |  |  | Unoperable
5109 | MI | 1745 | Trenton Channel | 2015 | 1 | 9 | 9A | 9 | Conventional Steam Coal | 520 | 2982 | 1880 | [6 empty] | 80944 | 80944 |  |  | 67267 |  | 13677 |  |  | 0 | 3.8 | 0.1 | 2021 | 53 | 47 | 1 | 6 | 17 | (ON) Once through No Cool Pond |  | ON | Open | Fresh | Surface | Trenton Channel | Lake Erie | OP | 1 | 1968 |  |  | OP | 1 | 1968 |  |  | OP | 1 | 1968 | N | SUB | ST | N/A | Electric Utility | 1 |  |  |  | Simple
5109 | MI | 1745 | Trenton Channel | 2015 | 2 | 9 | 9A | 9 | Conventional Steam Coal | 520 | 254552 | 245751 | [6 empty] | 2351813 | 2351813 |  |  | 2348731 |  | 2819 |  |  | 263 | 5554.6 | 91.1 | 22603 | 371 | 2362 | 39 | 660 | 17 | (ON) Once through No Cool Pond |  | ON | Open | Fresh | Surface | Trenton Channel | Lake Erie | OP | 1 | 1968 |  |  | OP | 1 | 1968 |  |  | OP | 1 | 1968 | N | SUB | ST | N/A | Electric Utility | 1 |  |  |  | Simple
5109 | MI | 1745 | Trenton Channel | 2015 | 3 | 9 | 9A | 9 | Conventional Steam Coal | 520 | 59131 | 55549 | [6 empty] | 573046 | 573046 |  |  | 567100 |  | 5946 |  |  | 0 | 802.6 | 13.2 | 14449 | 238 | 1401 | 23 | 172 | 17 | (ON) Once through No Cool Pond |  | ON | Open | Fresh | Surface | Trenton Channel | Lake Erie | OP | 1 | 1968 |  |  | OP | 1 | 1968 |  |  | OP | 1 | 1968 | N | SUB | ST | N/A | Electric Utility | 1 |  |  |  | Simple
5109 | MI | 1745 | Trenton Channel | 2015 | 4 | 9 | 9A | 9 | Conventional Steam Coal | 520 | 212736 | 203843 | [6 empty] | 1998838 | 1998838 |  |  | 1993151 |  | 5394 |  |  | 293 | 4024.7 | 66 | 19744 | 324 | 2014 | 33 | 552 | 17 | (ON) Once through No Cool Pond |  | ON | Open | Fresh | Surface | Trenton Channel | Lake Erie | OP | 1 | 1968 |  |  | OP | 1 | 1968 |  |  | OP | 1 | 1968 | N | SUB | ST | N/A | Electric Utility | 1 |  |  |  | Simple
5109 | MI | 1745 | Trenton Channel | 2015 | 5 | 9 | 9A | 9 | Conventional Steam Coal | 520 | 218395 | 209166 | [6 empty] | 2003442 | 2003442 |  |  | 2001938 |  | 1166 |  |  | 339 | 7005.8 | 114.9 | 33494 | 549 | 3497 | 57 | 590 | 17 | (ON) Once through No Cool Pond |  | ON | Open | Fresh | Surface | Trenton Channel | Lake Erie | OP | 1 | 1968 |  |  | OP | 1 | 1968 |  |  | OP | 1 | 1968 | N | SUB | ST | N/A | Electric Utility | 1 |  |  |  | Simple
5109 | MI | 1745 | Trenton Channel | 2015 | 6 | 9 | 9A | 9 | Conventional Steam Coal | 520 | 193320 | 185051 | [6 empty] | 1840313 | 1840313 |  |  | 1834619 |  | 5694 |  |  | 0 | 6313.6 | 103.5 | 34118 | 559 | 3431 | 56 | 528 | 17 | (ON) Once through No Cool Pond |  | ON | Open | Fresh | Surface | Trenton Channel | Lake Erie | OP | 1 | 1968 |  |  | OP | 1 | 1968 |  |  | OP | 1 | 1968 | N | SUB | ST | N/A | Electric Utility | 1 |  |  |  | Simple
5109 | MI | 1745 | Trenton Channel | 2015 | 7 | 9 | 9A | 9 | Conventional Steam Coal | 520 | 224596 | 214875 | [6 empty] | 2076811 | 2076811 |  |  | 2076042 |  | 652 |  |  | 117 | 8215.6 | 134.7 | 38234 | 627 | 3956 | 65 | 673 | 17 | (ON) Once through No Cool Pond |  | ON | Open | Fresh | Surface | Trenton Channel | Lake Erie | OP | 1 | 1968 |  |  | OP | 1 | 1968 |  |  | OP | 1 | 1968 | N | SUB | ST | N/A | Electric Utility | 1 |  |  |  | Simple
5109 | MI | 1745 | Trenton Channel | 2015 | 8 | 9 | 9A | 9 | Conventional Steam Coal | 520 | 278475 | 267115 | [6 empty] | 2682500 | 2682500 |  |  | 2677120 |  | 5098 |  |  | 281 | 9222.9 | 151.3 | 34528 | 566 | 3438 | 56 | 733 | 17 | (ON) Once through No Cool Pond |  | ON | Open | Fresh | Surface | Trenton Channel | Lake Erie | OP | 1 | 1968 |  |  | OP | 1 | 1968 |  |  | OP | 1 | 1968 | N | SUB | ST | N/A | Electric Utility | 1 |  |  |  | Simple
5109 | MI | 1745 | Trenton Channel | 2015 | 9 | 9 | 9A | 9 | Conventional Steam Coal | 520 | 264311 | 253435 | [6 empty] | 2624483 | 2624483 |  |  | 2624175 |  | 0 |  |  | 309 | 9059.4 | 148.6 | 35746 | 586 | 3452 | 57 | 720 | 17 | (ON) Once through No Cool Pond |  | ON | Open | Fresh | Surface | Trenton Channel | Lake Erie | OP | 1 | 1968 |  |  | OP | 1 | 1968 |  |  | OP | 1 | 1968 | N | SUB | ST | N/A | Electric Utility | 1 |  |  |  | Simple
5109 | MI | 1745 | Trenton Channel | 2015 | 10 | 9 | 9A | 9 | Conventional Steam Coal | 520 | 131173 | 124695 | [6 empty] | 1280296 | 1280296 |  |  | 1279140 |  | 1004 |  |  | 152 | 2671.8 | 43.8 | 21427 | 351 | 2087 | 34 | 384 | 17 | (ON) Once through No Cool Pond |  | ON | Open | Fresh | Surface | Trenton Channel | Lake Erie | OP | 1 | 1968 |  |  | OP | 1 | 1968 |  |  | OP | 1 | 1968 | N | SUB | ST | N/A | Electric Utility | 1 |  |  |  | Simple
5109 | MI | 1745 | Trenton Channel | 2015 | 11 | 9 | 9A | 9 | Conventional Steam Coal | 520 | 157502 | 149954 | [6 empty] | 1550782 | 1550782 |  |  | 1539161 |  | 11621 |  |  | 0 | 3586 | 58.8 | 23914 | 392 | 2312 | 38 | 453 | 17 | (ON) Once through No Cool Pond |  | ON | Open | Fresh | Surface | Trenton Channel | Lake Erie | OP | 1 | 1968 |  |  | OP | 1 | 1968 |  |  | OP | 1 | 1968 | N | SUB | ST | N/A | Electric Utility | 1 |  |  |  | Simple
5109 | MI | 1745 | Trenton Channel | 2015 | 12 | 9 | 9A | 9 | Conventional Steam Coal | 520 | 198640 | 190037 | [6 empty] | 1887232 | 1887232 |  |  | 1883295 |  | 3937 |  |  | 0 | 4790.3 | 78.6 | 25207 | 414 | 2538 | 42 | 525 | 17 | (ON) Once through No Cool Pond |  | ON | Open | Fresh | Surface | Trenton Channel | Lake Erie | OP | 1 | 1968 |  |  | OP | 1 | 1968 |  |  | OP | 1 | 1968 | N | SUB | ST | N/A | Electric Utility | 1 |  |  |  | Simple
5109 | MI | 1745 | Trenton Channel | 2015 | 4 | 7 | 16 | 7 | Conventional Steam Coal | 110 | 19130 | 16546 | [6 empty] | 69344 | 69344 |  |  | 69248 |  | 81 |  |  | 14 | 1019.9 | 16.7 |  |  |  |  | 408 | 11 | (ON) Once through No Cool Pond |  | ON | Open | Fresh | Surface | Trenton Channel | Lake Erie | OP | 6 | 1949 |  |  | OP | 7 | 1949 | 4 | 2016 | OP | 8 | 1949 | N | SUB | ST | N/A | Electric Utility | 1 |  |  |  | MC MB 1G
5109 | MI | 1745 | Trenton Channel | 2015 | 5 | 7 | 16 | 7 | Conventional Steam Coal | 110 | 20176 | 16727 | [6 empty] | 86157 | 86157 |  |  | 83611 |  | 2529 |  |  | 17 | 1092.7 | 17.9 |  |  |  |  | 423 | 11 | (ON) Once through No Cool Pond |  | ON | Open | Fresh | Surface | Trenton Channel | Lake Erie | OP | 6 | 1949 |  |  | OP | 7 | 1949 | 4 | 2016 | OP | 8 | 1949 | N | SUB | ST | N/A | Electric Utility | 1 |  |  |  | MC MB 1G
5109 | MI | 1745 | Trenton Channel | 2015 | 6 | 7 | 16 | 7 | Conventional Steam Coal | 110 | 25839 | 21920 | [6 empty] | 110700 | 110700 |  |  | 109271 |  | 1429 |  |  | 0 | 2501.1 | 41 |  |  |  |  | 667 | 11 | (ON) Once through No Cool Pond |  | ON | Open | Fresh | Surface | Trenton Channel | Lake Erie | OP | 6 | 1949 |  |  | OP | 7 | 1949 | 4 | 2016 | OP | 8 | 1949 | N | SUB | ST | N/A | Electric Utility | 1 |  |  |  | MC MB 1G
5109 | MI | 1745 | Trenton Channel | 2015 | 7 | 7 | 16 | 7 | Conventional Steam Coal | 110 | 20235 | 17848 | [6 empty] | 90393 | 90393 |  |  | 90369 |  | 12 |  |  | 13 | 2913.8 | 47.8 |  |  |  |  | 744 | 11 | (ON) Once through No Cool Pond |  | ON | Open | Fresh | Surface | Trenton Channel | Lake Erie | OP | 6 | 1949 |  |  | OP | 7 | 1949 | 4 | 2016 | OP | 8 | 1949 | N | SUB | ST | N/A | Electric Utility | 1 |  |  |  | MC MB 1G
5109 | MI | 1745 | Trenton Channel | 2015 | 8 | 7 | 16 | 7 | Conventional Steam Coal | 110 | 21545 | 18811 | [6 empty] | 93850 | 93850 |  |  | 90944 |  | 2893 |  |  | 13 | 2592.7 | 42.4 |  |  |  |  | 662 | 11 | (ON) Once through No Cool Pond |  | ON | Open | Fresh | Surface | Trenton Channel | Lake Erie | OP | 6 | 1949 |  |  | OP | 7 | 1949 | 4 | 2016 | OP | 8 | 1949 | N | SUB | ST | N/A | Electric Utility | 1 |  |  |  | MC MB 1G
5109 | MI | 1745 | Trenton Channel | 2015 | 9 | 7 | 16 | 7 | Conventional Steam Coal | 110 | 28538 | 26120 | [6 empty] | 108639 | 108639 |  |  | 107825 |  | 797 |  |  | 16 | 2767.7 | 45.4 |  |  |  |  | 671 | 11 | (ON) Once through No Cool Pond |  | ON | Open | Fresh | Surface | Trenton Channel | Lake Erie | OP | 6 | 1949 |  |  | OP | 7 | 1949 | 4 | 2016 | OP | 8 | 1949 | N | SUB | ST | N/A | Electric Utility | 1 |  |  |  | MC MB 1G
5109 | MI | 1745 | Trenton Channel | 2015 | 10 | 7 | 16 | 7 | Conventional Steam Coal | 110 | 19071 | 17082 | [6 empty] | 76838 | 76838 |  |  | 76789 |  | 35 |  |  | 14 | 3316.8 | 54.4 |  |  |  |  | 744 | 11 | (ON) Once through No Cool Pond |  | ON | Open | Fresh | Surface | Trenton Channel | Lake Erie | OP | 6 | 1949 |  |  | OP | 7 | 1949 | 4 | 2016 | OP | 8 | 1949 | N | SUB | ST | N/A | Electric Utility | 1 |  |  |  | MC MB 1G
5109 | MI | 1745 | Trenton Channel | 2015 | 11 | 7 | 16 | 7 | Conventional Steam Coal | 110 | 17976 | 14767 | [6 empty] | 84710 | 84710 |  |  | 84595 |  | 116 |  |  | 0 | 3149.8 | 51.7 |  |  |  |  | 720 | 11 | (ON) Once through No Cool Pond |  | ON | Open | Fresh | Surface | Trenton Channel | Lake Erie | OP | 6 | 1949 |  |  | OP | 7 | 1949 | 4 | 2016 | OP | 8 | 1949 | N | SUB | ST | N/A | Electric Utility | 1 |  |  |  | MC MB 1G
5109 | MI | 1745 | Trenton Channel | 2015 | 12 | 7 | 16 | 7 | Conventional Steam Coal | 110 | 8176 | 6578 | [6 empty] | 36415 | 36415 |  |  | 36189 |  | 226 |  |  | 0 | 661.9 | 10.9 |  |  |  |  | 338 | 11 | (ON) Once through No Cool Pond |  | ON | Open | Fresh | Surface | Trenton Channel | Lake Erie | OP | 6 | 1949 |  |  | OP | 7 | 1949 | 4 | 2016 | OP | 8 | 1949 | N | SUB | ST | N/A | Electric Utility | 1 |  |  |  | MC MB 1G
5109 | MI | 1745 | Trenton Channel | 2015 | 4 | 7 | 17 | 7 | Conventional Steam Coal | 110 | 19130 | 16546 | [6 empty] | 69344 | 69344 |  |  | 69248 |  | 81 |  |  | 14 | 1019.9 | 16.7 |  |  |  |  | 408 | 11 | (ON) Once through No Cool Pond |  | ON | Open | Fresh | Surface | Trenton Channel | Lake Erie | OP | 6 | 1949 |  |  | OP | 8 | 1949 | 4 | 2016 | OP | 8 | 1949 | N | SUB | ST | N/A | Electric Utility | 1 |  |  |  | MC MB 1G
5109 | MI | 1745 | Trenton Channel | 2015 | 5 | 7 | 17 | 7 | Conventional Steam Coal | 110 | 20176 | 16727 | [6 empty] | 86157 | 86157 |  |  | 83611 |  | 2529 |  |  | 17 | 1092.7 | 17.9 |  |  |  |  | 423 | 11 | (ON) Once through No Cool Pond |  | ON | Open | Fresh | Surface | Trenton Channel | Lake Erie | OP | 6 | 1949 |  |  | OP | 8 | 1949 | 4 | 2016 | OP | 8 | 1949 | N | SUB | ST | N/A | Electric Utility | 1 |  |  |  | MC MB 1G
5109 | MI | 1745 | Trenton Channel | 2015 | 6 | 7 | 17 | 7 | Conventional Steam Coal | 110 | 25839 | 21920 | [6 empty] | 110700 | 110700 |  |  | 109271 |  | 1429 |  |  | 0 | 2501.1 | 41 |  |  |  |  | 667 | 11 | (ON) Once through No Cool Pond |  | ON | Open | Fresh | Surface | Trenton Channel | Lake Erie | OP | 6 | 1949 |  |  | OP | 8 | 1949 | 4 | 2016 | OP | 8 | 1949 | N | SUB | ST | N/A | Electric Utility | 1 |  |  |  | MC MB 1G
5109 | MI | 1745 | Trenton Channel | 2015 | 7 | 7 | 17 | 7 | Conventional Steam Coal | 110 | 20235 | 17848 | [6 empty] | 90393 | 90393 |  |  | 90369 |  | 12 |  |  | 13 | 2913.8 | 47.8 |  |  |  |  | 744 | 11 | (ON) Once through No Cool Pond |  | ON | Open | Fresh | Surface | Trenton Channel | Lake Erie | OP | 6 | 1949 |  |  | OP | 8 | 1949 | 4 | 2016 | OP | 8 | 1949 | N | SUB | ST | N/A | Electric Utility | 1 |  |  |  | MC MB 1G
5109 | MI | 1745 | Trenton Channel | 2015 | 8 | 7 | 17 | 7 | Conventional Steam Coal | 110 | 21545 | 18811 | [6 empty] | 93850 | 93850 |  |  | 90944 |  | 2893 |  |  | 13 | 2592.7 | 42.4 |  |  |  |  | 662 | 11 | (ON) Once through No Cool Pond |  | ON | Open | Fresh | Surface | Trenton Channel | Lake Erie | OP | 6 | 1949 |  |  | OP | 8 | 1949 | 4 | 2016 | OP | 8 | 1949 | N | SUB | ST | N/A | Electric Utility | 1 |  |  |  | MC MB 1G
5109 | MI | 1745 | Trenton Channel | 2015 | 9 | 7 | 17 | 7 | Conventional Steam Coal | 110 | 28538 | 26120 | [6 empty] | 108639 | 108639 |  |  | 107825 |  | 797 |  |  | 16 | 2767.7 | 45.4 |  |  |  |  | 671 | 11 | (ON) Once through No Cool Pond |  | ON | Open | Fresh | Surface | Trenton Channel | Lake Erie | OP | 6 | 1949 |  |  | OP | 8 | 1949 | 4 | 2016 | OP | 8 | 1949 | N | SUB | ST | N/A | Electric Utility | 1 |  |  |  | MC MB 1G
5109 | MI | 1745 | Trenton Channel | 2015 | 10 | 7 | 17 | 7 | Conventional Steam Coal | 110 | 19071 | 17082 | [6 empty] | 76838 | 76838 |  |  | 76789 |  | 35 |  |  | 14 | 3316.8 | 54.4 |  |  |  |  | 744 | 11 | (ON) Once through No Cool Pond |  | ON | Open | Fresh | Surface | Trenton Channel | Lake Erie | OP | 6 | 1949 |  |  | OP | 8 | 1949 | 4 | 2016 | OP | 8 | 1949 | N | SUB | ST | N/A | Electric Utility | 1 |  |  |  | MC MB 1G
5109 | MI | 1745 | Trenton Channel | 2015 | 11 | 7 | 17 | 7 | Conventional Steam Coal | 110 | 17976 | 14767 | [6 empty] | 84710 | 84710 |  |  | 84595 |  | 116 |  |  | 0 | 3149.8 | 51.7 |  |  |  |  | 720 | 11 | (ON) Once through No Cool Pond |  | ON | Open | Fresh | Surface | Trenton Channel | Lake Erie | OP | 6 | 1949 |  |  | OP | 8 | 1949 | 4 | 2016 | OP | 8 | 1949 | N | SUB | ST | N/A | Electric Utility | 1 |  |  |  | MC MB 1G
5109 | MI | 1745 | Trenton Channel | 2015 | 12 | 7 | 17 | 7 | Conventional Steam Coal | 110 | 8176 | 6578 | [6 empty] | 36415 | 36415 |  |  | 36189 |  | 226 |  |  | 0 | 661.9 | 10.9 |  |  |  |  | 338 | 11 | (ON) Once through No Cool Pond |  | ON | Open | Fresh | Surface | Trenton Channel | Lake Erie | OP | 6 | 1949 |  |  | OP | 8 | 1949 | 4 | 2016 | OP | 8 | 1949 | N | SUB | ST | N/A | Electric Utility | 1 |  |  |  | MC MB 1G
5109 | MI | 1745 | Trenton Channel | 2015 | 4 | 7 | 18 | 7 | Conventional Steam Coal | 110 | 19130 | 16546 | [6 empty] | 69344 | 69344 |  |  | 69248 |  | 81 |  |  | 14 | 1019.9 | 16.7 |  |  |  |  | 408 | 11 | (ON) Once through No Cool Pond |  | ON | Open | Fresh | Surface | Trenton Channel | Lake Erie | OP | 6 | 1949 |  |  | OP | 11 | 1949 | 4 | 2016 | OP | 8 | 1949 | N | SUB | ST | N/A | Electric Utility | 1 |  |  |  | MC MB 1G
5109 | MI | 1745 | Trenton Channel | 2015 | 5 | 7 | 18 | 7 | Conventional Steam Coal | 110 | 20176 | 16727 | [6 empty] | 86157 | 86157 |  |  | 83611 |  | 2529 |  |  | 17 | 1092.7 | 17.9 |  |  |  |  | 423 | 11 | (ON) Once through No Cool Pond |  | ON | Open | Fresh | Surface | Trenton Channel | Lake Erie | OP | 6 | 1949 |  |  | OP | 11 | 1949 | 4 | 2016 | OP | 8 | 1949 | N | SUB | ST | N/A | Electric Utility | 1 |  |  |  | MC MB 1G
5109 | MI | 1745 | Trenton Channel | 2015 | 6 | 7 | 18 | 7 | Conventional Steam Coal | 110 | 25839 | 21920 | [6 empty] | 110700 | 110700 |  |  | 109271 |  | 1429 |  |  | 0 | 2501.1 | 41 |  |  |  |  | 667 | 11 | (ON) Once through No Cool Pond |  | ON | Open | Fresh | Surface | Trenton Channel | Lake Erie | OP | 6 | 1949 |  |  | OP | 11 | 1949 | 4 | 2016 | OP | 8 | 1949 | N | SUB | ST | N/A | Electric Utility | 1 |  |  |  | MC MB 1G
5109 | MI | 1745 | Trenton Channel | 2015 | 7 | 7 | 18 | 7 | Conventional Steam Coal | 110 | 20235 | 17848 | [6 empty] | 90393 | 90393 |  |  | 90369 |  | 12 |  |  | 13 | 2913.8 | 47.8 |  |  |  |  | 744 | 11 | (ON) Once through No Cool Pond |  | ON | Open | Fresh | Surface | Trenton Channel | Lake Erie | OP | 6 | 1949 |  |  | OP | 11 | 1949 | 4 | 2016 | OP | 8 | 1949 | N | SUB | ST | N/A | Electric Utility | 1 |  |  |  | MC MB 1G
5109 | MI | 1745 | Trenton Channel | 2015 | 8 | 7 | 18 | 7 | Conventional Steam Coal | 110 | 21545 | 18811 | [6 empty] | 93850 | 93850 |  |  | 90944 |  | 2893 |  |  | 13 | 2592.7 | 42.4 |  |  |  |  | 662 | 11 | (ON) Once through No Cool Pond |  | ON | Open | Fresh | Surface | Trenton Channel | Lake Erie | OP | 6 | 1949 |  |  | OP | 11 | 1949 | 4 | 2016 | OP | 8 | 1949 | N | SUB | ST | N/A | Electric Utility | 1 |  |  |  | MC MB 1G
5109 | MI | 1745 | Trenton Channel | 2015 | 9 | 7 | 18 | 7 | Conventional Steam Coal | 110 | 28538 | 26120 | [6 empty] | 108639 | 108639 |  |  | 107825 |  | 797 |  |  | 16 | 2767.7 | 45.4 |  |  |  |  | 671 | 11 | (ON) Once through No Cool Pond |  | ON | Open | Fresh | Surface | Trenton Channel | Lake Erie | OP | 6 | 1949 |  |  | OP | 11 | 1949 | 4 | 2016 | OP | 8 | 1949 | N | SUB | ST | N/A | Electric Utility | 1 |  |  |  | MC MB 1G
5109 | MI | 1745 | Trenton Channel | 2015 | 10 | 7 | 18 | 7 | Conventional Steam Coal | 110 | 19071 | 17082 | [6 empty] | 76838 | 76838 |  |  | 76789 |  | 35 |  |  | 14 | 3316.8 | 54.4 |  |  |  |  | 744 | 11 | (ON) Once through No Cool Pond |  | ON | Open | Fresh | Surface | Trenton Channel | Lake Erie | OP | 6 | 1949 |  |  | OP | 11 | 1949 | 4 | 2016 | OP | 8 | 1949 | N | SUB | ST | N/A | Electric Utility | 1 |  |  |  | MC MB 1G
5109 | MI | 1745 | Trenton Channel | 2015 | 11 | 7 | 18 | 7 | Conventional Steam Coal | 110 | 17976 | 14767 | [6 empty] | 84710 | 84710 |  |  | 84595 |  | 116 |  |  | 0 | 3149.8 | 51.7 |  |  |  |  | 720 | 11 | (ON) Once through No Cool Pond |  | ON | Open | Fresh | Surface | Trenton Channel | Lake Erie | OP | 6 | 1949 |  |  | OP | 11 | 1949 | 4 | 2016 | OP | 8 | 1949 | N | SUB | ST | N/A | Electric Utility | 1 |  |  |  | MC MB 1G
5109 | MI | 1745 | Trenton Channel | 2015 | 12 | 7 | 18 | 7 | Conventional Steam Coal | 110 | 8176 | 6578 | [6 empty] | 36415 | 36415 |  |  | 36189 |  | 226 |  |  | 0 | 661.9 | 10.9 |  |  |  |  | 338 | 11 | (ON) Once through No Cool Pond |  | ON | Open | Fresh | Surface | Trenton Channel | Lake Erie | OP | 6 | 1949 |  |  | OP | 11 | 1949 | 4 | 2016 | OP | 8 | 1949 | N | SUB | ST | N/A | Electric Utility | 1 |  |  |  | MC MB 1G
5109 | MI | 1745 | Trenton Channel | 2015 | 4 | 7 | 19 | 7 | Conventional Steam Coal | 110 | 19130 | 16546 | [6 empty] | 69344 | 69344 |  |  | 69248 |  | 81 |  |  | 14 | 1019.9 | 16.7 |  |  |  |  | 408 | 11 | (ON) Once through No Cool Pond |  | ON | Open | Fresh | Surface | Trenton Channel | Lake Erie | OP | 6 | 1949 |  |  | OP | 2 | 1950 | 4 | 2016 | OP | 8 | 1949 | N | SUB | ST | N/A | Electric Utility | 1 |  |  |  | MC MB 1G
5109 | MI | 1745 | Trenton Channel | 2015 | 5 | 7 | 19 | 7 | Conventional Steam Coal | 110 | 20176 | 16727 | [6 empty] | 86157 | 86157 |  |  | 83611 |  | 2529 |  |  | 17 | 1092.7 | 17.9 |  |  |  |  | 423 | 11 | (ON) Once through No Cool Pond |  | ON | Open | Fresh | Surface | Trenton Channel | Lake Erie | OP | 6 | 1949 |  |  | OP | 2 | 1950 | 4 | 2016 | OP | 8 | 1949 | N | SUB | ST | N/A | Electric Utility | 1 |  |  |  | MC MB 1G
5109 | MI | 1745 | Trenton Channel | 2015 | 6 | 7 | 19 | 7 | Conventional Steam Coal | 110 | 25839 | 21920 | [6 empty] | 110700 | 110700 |  |  | 109271 |  | 1429 |  |  | 0 | 2501.1 | 41 |  |  |  |  | 667 | 11 | (ON) Once through No Cool Pond |  | ON | Open | Fresh | Surface | Trenton Channel | Lake Erie | OP | 6 | 1949 |  |  | OP | 2 | 1950 | 4 | 2016 | OP | 8 | 1949 | N | SUB | ST | N/A | Electric Utility | 1 |  |  |  | MC MB 1G
5109 | MI | 1745 | Trenton Channel | 2015 | 7 | 7 | 19 | 7 | Conventional Steam Coal | 110 | 20235 | 17848 | [6 empty] | 90356 | 90356 |  |  | 90332 |  | 12 |  |  | 13 | 2913.8 | 47.8 |  |  |  |  | 744 | 11 | (ON) Once through No Cool Pond |  | ON | Open | Fresh | Surface | Trenton Channel | Lake Erie | OP | 6 | 1949 |  |  | OP | 2 | 1950 | 4 | 2016 | OP | 8 | 1949 | N | SUB | ST | N/A | Electric Utility | 1 |  |  |  | MC MB 1G
5109 | MI | 1745 | Trenton Channel | 2015 | 8 | 7 | 19 | 7 | Conventional Steam Coal | 110 | 21545 | 18811 | [6 empty] | 93850 | 93850 |  |  | 90944 |  | 2893 |  |  | 13 | 2592.7 | 42.4 |  |  |  |  | 662 | 11 | (ON) Once through No Cool Pond |  | ON | Open | Fresh | Surface | Trenton Channel | Lake Erie | OP | 6 | 1949 |  |  | OP | 2 | 1950 | 4 | 2016 | OP | 8 | 1949 | N | SUB | ST | N/A | Electric Utility | 1 |  |  |  | MC MB 1G
5109 | MI | 1745 | Trenton Channel | 2015 | 9 | 7 | 19 | 7 | Conventional Steam Coal | 110 | 28538 | 26120 | [6 empty] | 108655 | 108655 |  |  | 107825 |  | 797 |  |  | 32 | 2767.7 | 45.4 |  |  |  |  | 671 | 11 | (ON) Once through No Cool Pond |  | ON | Open | Fresh | Surface | Trenton Channel | Lake Erie | OP | 6 | 1949 |  |  | OP | 2 | 1950 | 4 | 2016 | OP | 8 | 1949 | N | SUB | ST | N/A | Electric Utility | 1 |  |  |  | MC MB 1G
5109 | MI | 1745 | Trenton Channel | 2015 | 10 | 7 | 19 | 7 | Conventional Steam Coal | 110 | 19071 | 17082 | [6 empty] | 76838 | 76838 |  |  | 76789 |  | 35 |  |  | 14 | 3316.8 | 54.4 |  |  |  |  | 744 | 11 | (ON) Once through No Cool Pond |  | ON | Open | Fresh | Surface | Trenton Channel | Lake Erie | OP | 6 | 1949 |  |  | OP | 2 | 1950 | 4 | 2016 | OP | 8 | 1949 | N | SUB | ST | N/A | Electric Utility | 1 |  |  |  | MC MB 1G
5109 | MI | 1745 | Trenton Channel | 2015 | 11 | 7 | 19 | 7 | Conventional Steam Coal | 110 | 17976 | 14767 | [6 empty] | 84710 | 84710 |  |  | 84595 |  | 116 |  |  | 0 | 3149.8 | 51.7 |  |  |  |  | 720 | 11 | (ON) Once through No Cool Pond |  | ON | Open | Fresh | Surface | Trenton Channel | Lake Erie | OP | 6 | 1949 |  |  | OP | 2 | 1950 | 4 | 2016 | OP | 8 | 1949 | N | SUB | ST | N/A | Electric Utility | 1 |  |  |  | MC MB 1G
5109 | MI | 1745 | Trenton Channel | 2015 | 12 | 7 | 19 | 7 | Conventional Steam Coal | 110 | 8176 | 6578 | [6 empty] | 36415 | 36415 |  |  | 36189 |  | 226 |  |  | 0 | 661.9 | 10.9 |  |  |  |  | 338 | 11 | (ON) Once through No Cool Pond |  | ON | Open | Fresh | Surface | Trenton Channel | Lake Erie | OP | 6 | 1949 |  |  | OP | 2 | 1950 | 4 | 2016 | OP | 8 | 1949 | N | SUB | ST | N/A | Electric Utility | 1 |  |  |  | MC MB 1G
5109 | MI | 1745 | Trenton Channel | 2015 | 4 | 7 | 16 | 8 | Conventional Steam Coal | 110 | 19130 | 16546 | [6 empty] | 69344 | 69344 |  |  | 69248 |  | 81 |  |  | 14 | [6 empty] | 0 | 11 | (ON) Once through No Cool Pond |  | ON | Open | Fresh | Surface | Trenton Channel | Lake Erie | OP | 6 | 1949 |  |  | OP | 7 | 1949 | 4 | 2016 | OP | 2 | 1950 | N | SUB | ST | N/A | Electric Utility | 1 |  |  |  | MC MB 1G
5109 | MI | 1745 | Trenton Channel | 2015 | 5 | 7 | 16 | 8 | Conventional Steam Coal | 110 | 20176 | 16727 | [6 empty] | 86157 | 86157 |  |  | 83611 |  | 2529 |  |  | 17 | [6 empty] | 0 | 11 | (ON) Once through No Cool Pond |  | ON | Open | Fresh | Surface | Trenton Channel | Lake Erie | OP | 6 | 1949 |  |  | OP | 7 | 1949 | 4 | 2016 | OP | 2 | 1950 | N | SUB | ST | N/A | Electric Utility | 1 |  |  |  | MC MB 1G
5109 | MI | 1745 | Trenton Channel | 2015 | 6 | 7 | 16 | 8 | Conventional Steam Coal | 110 | 25839 | 21920 | [6 empty] | 110700 | 110700 |  |  | 109271 |  | 1429 |  |  | 0 | [6 empty] | 0 | 11 | (ON) Once through No Cool Pond |  | ON | Open | Fresh | Surface | Trenton Channel | Lake Erie | OP | 6 | 1949 |  |  | OP | 7 | 1949 | 4 | 2016 | OP | 2 | 1950 | N | SUB | ST | N/A | Electric Utility | 1 |  |  |  | MC MB 1G
5109 | MI | 1745 | Trenton Channel | 2015 | 7 | 7 | 16 | 8 | Conventional Steam Coal | 110 | 20235 | 17848 | [6 empty] | 90393 | 90393 |  |  | 90369 |  | 12 |  |  | 13 | [6 empty] | 0 | 11 | (ON) Once through No Cool Pond |  | ON | Open | Fresh | Surface | Trenton Channel | Lake Erie | OP | 6 | 1949 |  |  | OP | 7 | 1949 | 4 | 2016 | OP | 2 | 1950 | N | SUB | ST | N/A | Electric Utility | 1 |  |  |  | MC MB 1G
5109 | MI | 1745 | Trenton Channel | 2015 | 8 | 7 | 16 | 8 | Conventional Steam Coal | 110 | 21545 | 18811 | [6 empty] | 93850 | 93850 |  |  | 90944 |  | 2893 |  |  | 13 | [6 empty] | 0 | 11 | (ON) Once through No Cool Pond |  | ON | Open | Fresh | Surface | Trenton Channel | Lake Erie | OP | 6 | 1949 |  |  | OP | 7 | 1949 | 4 | 2016 | OP | 2 | 1950 | N | SUB | ST | N/A | Electric Utility | 1 |  |  |  | MC MB 1G
5109 | MI | 1745 | Trenton Channel | 2015 | 9 | 7 | 16 | 8 | Conventional Steam Coal | 110 | 28538 | 26120 | [6 empty] | 108639 | 108639 |  |  | 107825 |  | 797 |  |  | 16 | [6 empty] | 0 | 11 | (ON) Once through No Cool Pond |  | ON | Open | Fresh | Surface | Trenton Channel | Lake Erie | OP | 6 | 1949 |  |  | OP | 7 | 1949 | 4 | 2016 | OP | 2 | 1950 | N | SUB | ST | N/A | Electric Utility | 1 |  |  |  | MC MB 1G
5109 | MI | 1745 | Trenton Channel | 2015 | 10 | 7 | 16 | 8 | Conventional Steam Coal | 110 | 19071 | 17082 | [6 empty] | 76838 | 76838 |  |  | 76789 |  | 35 |  |  | 14 | [6 empty] | 0 | 11 | (ON) Once through No Cool Pond |  | ON | Open | Fresh | Surface | Trenton Channel | Lake Erie | OP | 6 | 1949 |  |  | OP | 7 | 1949 | 4 | 2016 | OP | 2 | 1950 | N | SUB | ST | N/A | Electric Utility | 1 |  |  |  | MC MB 1G
5109 | MI | 1745 | Trenton Channel | 2015 | 11 | 7 | 16 | 8 | Conventional Steam Coal | 110 | 17976 | 14767 | [6 empty] | 84710 | 84710 |  |  | 84595 |  | 116 |  |  | 0 | [6 empty] | 0 | 11 | (ON) Once through No Cool Pond |  | ON | Open | Fresh | Surface | Trenton Channel | Lake Erie | OP | 6 | 1949 |  |  | OP | 7 | 1949 | 4 | 2016 | OP | 2 | 1950 | N | SUB | ST | N/A | Electric Utility | 1 |  |  |  | MC MB 1G
5109 | MI | 1745 | Trenton Channel | 2015 | 12 | 7 | 16 | 8 | Conventional Steam Coal | 110 | 8176 | 6578 | [6 empty] | 36415 | 36415 |  |  | 36189 |  | 226 |  |  | 0 | [6 empty] | 0 | 11 | (ON) Once through No Cool Pond |  | ON | Open | Fresh | Surface | Trenton Channel | Lake Erie | OP | 6 | 1949 |  |  | OP | 7 | 1949 | 4 | 2016 | OP | 2 | 1950 | N | SUB | ST | N/A | Electric Utility | 1 |  |  |  | MC MB 1G
5109 | MI | 1745 | Trenton Channel | 2015 | 4 | 7 | 17 | 8 | Conventional Steam Coal | 110 | 19130 | 16546 | [6 empty] | 69344 | 69344 |  |  | 69248 |  | 81 |  |  | 14 | [6 empty] | 0 | 11 | (ON) Once through No Cool Pond |  | ON | Open | Fresh | Surface | Trenton Channel | Lake Erie | OP | 6 | 1949 |  |  | OP | 8 | 1949 | 4 | 2016 | OP | 2 | 1950 | N | SUB | ST | N/A | Electric Utility | 1 |  |  |  | MC MB 1G
5109 | MI | 1745 | Trenton Channel | 2015 | 5 | 7 | 17 | 8 | Conventional Steam Coal | 110 | 20176 | 16727 | [6 empty] | 86157 | 86157 |  |  | 83611 |  | 2529 |  |  | 17 | [6 empty] | 0 | 11 | (ON) Once through No Cool Pond |  | ON | Open | Fresh | Surface | Trenton Channel | Lake Erie | OP | 6 | 1949 |  |  | OP | 8 | 1949 | 4 | 2016 | OP | 2 | 1950 | N | SUB | ST | N/A | Electric Utility | 1 |  |  |  | MC MB 1G
5109 | MI | 1745 | Trenton Channel | 2015 | 6 | 7 | 17 | 8 | Conventional Steam Coal | 110 | 25839 | 21920 | [6 empty] | 110700 | 110700 |  |  | 109271 |  | 1429 |  |  | 0 | [6 empty] | 0 | 11 | (ON) Once through No Cool Pond |  | ON | Open | Fresh | Surface | Trenton Channel | Lake Erie | OP | 6 | 1949 |  |  | OP | 8 | 1949 | 4 | 2016 | OP | 2 | 1950 | N | SUB | ST | N/A | Electric Utility | 1 |  |  |  | MC MB 1G
5109 | MI | 1745 | Trenton Channel | 2015 | 7 | 7 | 17 | 8 | Conventional Steam Coal | 110 | 20235 | 17848 | [6 empty] | 90393 | 90393 |  |  | 90369 |  | 12 |  |  | 13 | [6 empty] | 0 | 11 | (ON) Once through No Cool Pond |  | ON | Open | Fresh | Surface | Trenton Channel | Lake Erie | OP | 6 | 1949 |  |  | OP | 8 | 1949 | 4 | 2016 | OP | 2 | 1950 | N | SUB | ST | N/A | Electric Utility | 1 |  |  |  | MC MB 1G
5109 | MI | 1745 | Trenton Channel | 2015 | 8 | 7 | 17 | 8 | Conventional Steam Coal | 110 | 21545 | 18811 | [6 empty] | 93850 | 93850 |  |  | 90944 |  | 2893 |  |  | 13 | [6 empty] | 0 | 11 | (ON) Once through No Cool Pond |  | ON | Open | Fresh | Surface | Trenton Channel | Lake Erie | OP | 6 | 1949 |  |  | OP | 8 | 1949 | 4 | 2016 | OP | 2 | 1950 | N | SUB | ST | N/A | Electric Utility | 1 |  |  |  | MC MB 1G
5109 | MI | 1745 | Trenton Channel | 2015 | 9 | 7 | 17 | 8 | Conventional Steam Coal | 110 | 28538 | 26120 | [6 empty] | 108639 | 108639 |  |  | 107825 |  | 797 |  |  | 16 | [6 empty] | 0 | 11 | (ON) Once through No Cool Pond |  | ON | Open | Fresh | Surface | Trenton Channel | Lake Erie | OP | 6 | 1949 |  |  | OP | 8 | 1949 | 4 | 2016 | OP | 2 | 1950 | N | SUB | ST | N/A | Electric Utility | 1 |  |  |  | MC MB 1G
5109 | MI | 1745 | Trenton Channel | 2015 | 10 | 7 | 17 | 8 | Conventional Steam Coal | 110 | 19071 | 17082 | [6 empty] | 76838 | 76838 |  |  | 76789 |  | 35 |  |  | 14 | [6 empty] | 0 | 11 | (ON) Once through No Cool Pond |  | ON | Open | Fresh | Surface | Trenton Channel | Lake Erie | OP | 6 | 1949 |  |  | OP | 8 | 1949 | 4 | 2016 | OP | 2 | 1950 | N | SUB | ST | N/A | Electric Utility | 1 |  |  |  | MC MB 1G
5109 | MI | 1745 | Trenton Channel | 2015 | 11 | 7 | 17 | 8 | Conventional Steam Coal | 110 | 17976 | 14767 | [6 empty] | 84710 | 84710 |  |  | 84595 |  | 116 |  |  | 0 | [6 empty] | 0 | 11 | (ON) Once through No Cool Pond |  | ON | Open | Fresh | Surface | Trenton Channel | Lake Erie | OP | 6 | 1949 |  |  | OP | 8 | 1949 | 4 | 2016 | OP | 2 | 1950 | N | SUB | ST | N/A | Electric Utility | 1 |  |  |  | MC MB 1G
5109 | MI | 1745 | Trenton Channel | 2015 | 12 | 7 | 17 | 8 | Conventional Steam Coal | 110 | 8176 | 6578 | [6 empty] | 36415 | 36415 |  |  | 36189 |  | 226 |  |  | 0 | [6 empty] | 0 | 11 | (ON) Once through No Cool Pond |  | ON | Open | Fresh | Surface | Trenton Channel | Lake Erie | OP | 6 | 1949 |  |  | OP | 8 | 1949 | 4 | 2016 | OP | 2 | 1950 | N | SUB | ST | N/A | Electric Utility | 1 |  |  |  | MC MB 1G
5109 | MI | 1745 | Trenton Channel | 2015 | 4 | 7 | 18 | 8 | Conventional Steam Coal | 110 | 19130 | 16546 | [6 empty] | 69344 | 69344 |  |  | 69248 |  | 81 |  |  | 14 | [6 empty] | 0 | 11 | (ON) Once through No Cool Pond |  | ON | Open | Fresh | Surface | Trenton Channel | Lake Erie | OP | 6 | 1949 |  |  | OP | 11 | 1949 | 4 | 2016 | OP | 2 | 1950 | N | SUB | ST | N/A | Electric Utility | 1 |  |  |  | MC MB 1G
5109 | MI | 1745 | Trenton Channel | 2015 | 5 | 7 | 18 | 8 | Conventional Steam Coal | 110 | 20176 | 16727 | [6 empty] | 86157 | 86157 |  |  | 83611 |  | 2529 |  |  | 17 | [6 empty] | 0 | 11 | (ON) Once through No Cool Pond |  | ON | Open | Fresh | Surface | Trenton Channel | Lake Erie | OP | 6 | 1949 |  |  | OP | 11 | 1949 | 4 | 2016 | OP | 2 | 1950 | N | SUB | ST | N/A | Electric Utility | 1 |  |  |  | MC MB 1G
5109 | MI | 1745 | Trenton Channel | 2015 | 6 | 7 | 18 | 8 | Conventional Steam Coal | 110 | 25839 | 21920 | [6 empty] | 110700 | 110700 |  |  | 109271 |  | 1429 |  |  | 0 | [6 empty] | 0 | 11 | (ON) Once through No Cool Pond |  | ON | Open | Fresh | Surface | Trenton Channel | Lake Erie | OP | 6 | 1949 |  |  | OP | 11 | 1949 | 4 | 2016 | OP | 2 | 1950 | N | SUB | ST | N/A | Electric Utility | 1 |  |  |  | MC MB 1G
5109 | MI | 1745 | Trenton Channel | 2015 | 7 | 7 | 18 | 8 | Conventional Steam Coal | 110 | 20235 | 17848 | [6 empty] | 90393 | 90393 |  |  | 90369 |  | 12 |  |  | 13 | [6 empty] | 0 | 11 | (ON) Once through No Cool Pond |  | ON | Open | Fresh | Surface | Trenton Channel | Lake Erie | OP | 6 | 1949 |  |  | OP | 11 | 1949 | 4 | 2016 | OP | 2 | 1950 | N | SUB | ST | N/A | Electric Utility | 1 |  |  |  | MC MB 1G
5109 | MI | 1745 | Trenton Channel | 2015 | 8 | 7 | 18 | 8 | Conventional Steam Coal | 110 | 21545 | 18811 | [6 empty] | 93850 | 93850 |  |  | 90944 |  | 2893 |  |  | 13 | [6 empty] | 0 | 11 | (ON) Once through No Cool Pond |  | ON | Open | Fresh | Surface | Trenton Channel | Lake Erie | OP | 6 | 1949 |  |  | OP | 11 | 1949 | 4 | 2016 | OP | 2 | 1950 | N | SUB | ST | N/A | Electric Utility | 1 |  |  |  | MC MB 1G
5109 | MI | 1745 | Trenton Channel | 2015 | 9 | 7 | 18 | 8 | Conventional Steam Coal | 110 | 28538 | 26120 | [6 empty] | 108639 | 108639 |  |  | 107825 |  | 797 |  |  | 16 | [6 empty] | 0 | 11 | (ON) Once through No Cool Pond |  | ON | Open | Fresh | Surface | Trenton Channel | Lake Erie | OP | 6 | 1949 |  |  | OP | 11 | 1949 | 4 | 2016 | OP | 2 | 1950 | N | SUB | ST | N/A | Electric Utility | 1 |  |  |  | MC MB 1G
5109 | MI | 1745 | Trenton Channel | 2015 | 10 | 7 | 18 | 8 | Conventional Steam Coal | 110 | 19071 | 17082 | [6 empty] | 76838 | 76838 |  |  | 76789 |  | 35 |  |  | 14 | [6 empty] | 0 | 11 | (ON) Once through No Cool Pond |  | ON | Open | Fresh | Surface | Trenton Channel | Lake Erie | OP | 6 | 1949 |  |  | OP | 11 | 1949 | 4 | 2016 | OP | 2 | 1950 | N | SUB | ST | N/A | Electric Utility | 1 |  |  |  | MC MB 1G
5109 | MI | 1745 | Trenton Channel | 2015 | 11 | 7 | 18 | 8 | Conventional Steam Coal | 110 | 17976 | 14767 | [6 empty] | 84710 | 84710 |  |  | 84595 |  | 116 |  |  | 0 | [6 empty] | 0 | 11 | (ON) Once through No Cool Pond |  | ON | Open | Fresh | Surface | Trenton Channel | Lake Erie | OP | 6 | 1949 |  |  | OP | 11 | 1949 | 4 | 2016 | OP | 2 | 1950 | N | SUB | ST | N/A | Electric Utility | 1 |  |  |  | MC MB 1G
5109 | MI | 1745 | Trenton Channel | 2015 | 12 | 7 | 18 | 8 | Conventional Steam Coal | 110 | 8176 | 6578 | [6 empty] | 36415 | 36415 |  |  | 36189 |  | 226 |  |  | 0 | [6 empty] | 0 | 11 | (ON) Once through No Cool Pond |  | ON | Open | Fresh | Surface | Trenton Channel | Lake Erie | OP | 6 | 1949 |  |  | OP | 11 | 1949 | 4 | 2016 | OP | 2 | 1950 | N | SUB | ST | N/A | Electric Utility | 1 |  |  |  | MC MB 1G
5109 | MI | 1745 | Trenton Channel | 2015 | 4 | 7 | 19 | 8 | Conventional Steam Coal | 110 | 19130 | 16546 | [6 empty] | 69344 | 69344 |  |  | 69248 |  | 81 |  |  | 14 | [6 empty] | 0 | 11 | (ON) Once through No Cool Pond |  | ON | Open | Fresh | Surface | Trenton Channel | Lake Erie | OP | 6 | 1949 |  |  | OP | 2 | 1950 | 4 | 2016 | OP | 2 | 1950 | N | SUB | ST | N/A | Electric Utility | 1 |  |  |  | MC MB 1G
5109 | MI | 1745 | Trenton Channel | 2015 | 5 | 7 | 19 | 8 | Conventional Steam Coal | 110 | 20176 | 16727 | [6 empty] | 86157 | 86157 |  |  | 83611 |  | 2529 |  |  | 17 | [6 empty] | 0 | 11 | (ON) Once through No Cool Pond |  | ON | Open | Fresh | Surface | Trenton Channel | Lake Erie | OP | 6 | 1949 |  |  | OP | 2 | 1950 | 4 | 2016 | OP | 2 | 1950 | N | SUB | ST | N/A | Electric Utility | 1 |  |  |  | MC MB 1G
5109 | MI | 1745 | Trenton Channel | 2015 | 6 | 7 | 19 | 8 | Conventional Steam Coal | 110 | 25839 | 21920 | [6 empty] | 110700 | 110700 |  |  | 109271 |  | 1429 |  |  | 0 | [6 empty] | 0 | 11 | (ON) Once through No Cool Pond |  | ON | Open | Fresh | Surface | Trenton Channel | Lake Erie | OP | 6 | 1949 |  |  | OP | 2 | 1950 | 4 | 2016 | OP | 2 | 1950 | N | SUB | ST | N/A | Electric Utility | 1 |  |  |  | MC MB 1G
5109 | MI | 1745 | Trenton Channel | 2015 | 7 | 7 | 19 | 8 | Conventional Steam Coal | 110 | 20235 | 17848 | [6 empty] | 90356 | 90356 |  |  | 90332 |  | 12 |  |  | 13 | [6 empty] | 0 | 11 | (ON) Once through No Cool Pond |  | ON | Open | Fresh | Surface | Trenton Channel | Lake Erie | OP | 6 | 1949 |  |  | OP | 2 | 1950 | 4 | 2016 | OP | 2 | 1950 | N | SUB | ST | N/A | Electric Utility | 1 |  |  |  | MC MB 1G
5109 | MI | 1745 | Trenton Channel | 2015 | 8 | 7 | 19 | 8 | Conventional Steam Coal | 110 | 21545 | 18811 | [6 empty] | 93850 | 93850 |  |  | 90944 |  | 2893 |  |  | 13 | [6 empty] | 0 | 11 | (ON) Once through No Cool Pond |  | ON | Open | Fresh | Surface | Trenton Channel | Lake Erie | OP | 6 | 1949 |  |  | OP | 2 | 1950 | 4 | 2016 | OP | 2 | 1950 | N | SUB | ST | N/A | Electric Utility | 1 |  |  |  | MC MB 1G
5109 | MI | 1745 | Trenton Channel | 2015 | 9 | 7 | 19 | 8 | Conventional Steam Coal | 110 | 28538 | 26120 | [6 empty] | 108655 | 108655 |  |  | 107825 |  | 797 |  |  | 32 | [6 empty] | 0 | 11 | (ON) Once through No Cool Pond |  | ON | Open | Fresh | Surface | Trenton Channel | Lake Erie | OP | 6 | 1949 |  |  | OP | 2 | 1950 | 4 | 2016 | OP | 2 | 1950 | N | SUB | ST | N/A | Electric Utility | 1 |  |  |  | MC MB 1G
5109 | MI | 1745 | Trenton Channel | 2015 | 10 | 7 | 19 | 8 | Conventional Steam Coal | 110 | 19071 | 17082 | [6 empty] | 76838 | 76838 |  |  | 76789 |  | 35 |  |  | 14 | [6 empty] | 0 | 11 | (ON) Once through No Cool Pond |  | ON | Open | Fresh | Surface | Trenton Channel | Lake Erie | OP | 6 | 1949 |  |  | OP | 2 | 1950 | 4 | 2016 | OP | 2 | 1950 | N | SUB | ST | N/A | Electric Utility | 1 |  |  |  | MC MB 1G
5109 | MI | 1745 | Trenton Channel | 2015 | 11 | 7 | 19 | 8 | Conventional Steam Coal | 110 | 17976 | 14767 | [6 empty] | 84710 | 84710 |  |  | 84595 |  | 116 |  |  | 0 | [6 empty] | 0 | 11 | (ON) Once through No Cool Pond |  | ON | Open | Fresh | Surface | Trenton Channel | Lake Erie | OP | 6 | 1949 |  |  | OP | 2 | 1950 | 4 | 2016 | OP | 2 | 1950 | N | SUB | ST | N/A | Electric Utility | 1 |  |  |  | MC MB 1G
5109 | MI | 1745 | Trenton Channel | 2015 | 12 | 7 | 19 | 8 | Conventional Steam Coal | 110 | 8176 | 6578 | [6 empty] | 36415 | 36415 |  |  | 36189 |  | 226 |  |  | 0 | [6 empty] | 0 | 11 | (ON) Once through No Cool Pond |  | ON | Open | Fresh | Surface | Trenton Channel | Lake Erie | OP | 6 | 1949 |  |  | OP | 2 | 1950 | 4 | 2016 | OP | 2 | 1950 | N | SUB | ST | N/A | Electric Utility | 1 |  |  |  | MC MB 1G
5109 | MI | 1745 | Trenton Channel | 2015 | 1 | 7 | 16 | 7 | Conventional Steam Coal | 110 | 39687 | 34443 | [6 empty] | 148152 | 148152 |  |  | 146936 |  | 1216 |  |  | 0 | 3285.8 | 53.9 |  |  |  |  | 744 | 11 | (ON) Once through No Cool Pond |  | ON | Open | Fresh | Surface | Trenton Channel | Lake Erie | OP | 6 | 1949 |  |  | OP | 7 | 1949 | 4 | 2016 | OP | 8 | 1949 | N | SUB | ST | N/A | Electric Utility | 1 |  |  |  | Complex
5109 | MI | 1745 | Trenton Channel | 2015 | 2 | 7 | 16 | 7 | Conventional Steam Coal | 110 | 32254 | 28174 | [6 empty] | 148566 | 148566 |  |  | 147495 |  | 1056 |  |  | 15 | 2939.8 | 48.2 |  |  |  |  | 672 | 11 | (ON) Once through No Cool Pond |  | ON | Open | Fresh | Surface | Trenton Channel | Lake Erie | OP | 6 | 1949 |  |  | OP | 7 | 1949 | 4 | 2016 | OP | 8 | 1949 | N | SUB | ST | N/A | Electric Utility | 1 |  |  |  | Complex
5109 | MI | 1745 | Trenton Channel | 2015 | 3 | 7 | 16 | 7 | Conventional Steam Coal | 110 | 37047 | 33067 | [6 empty] | 137543 | 137543 |  |  | 137421 |  | 122 |  |  | 0 | 3254.8 | 53.4 |  |  |  |  | 744 | 11 | (ON) Once through No Cool Pond |  | ON | Open | Fresh | Surface | Trenton Channel | Lake Erie | OP | 6 | 1949 |  |  | OP | 7 | 1949 | 4 | 2016 | OP | 8 | 1949 | N | SUB | ST | N/A | Electric Utility | 1 |  |  |  | Complex
5109 | MI | 1745 | Trenton Channel | 2015 | 1 | 8 | 16 | 7 | Conventional Steam Coal | 100 | 0 | -1063 | [6 empty] | 148152 | 148152 |  |  | 146936 |  | 1216 |  |  | 0 | 3285.8 | 53.9 |  |  |  |  | 744 | 11 | (ON) Once through No Cool Pond |  | ON | Open | Fresh | Surface | Trenton Channel | Lake Erie | RE | 2 | 1950 | 4 | 2015 | OP | 7 | 1949 | 4 | 2016 | OP | 8 | 1949 | N | SUB | ST | N/A | Electric Utility | 1 |  |  |  | Complex
5109 | MI | 1745 | Trenton Channel | 2015 | 2 | 8 | 16 | 7 | Conventional Steam Coal | 100 | 0 | -1083 | [6 empty] | 148566 | 148566 |  |  | 147495 |  | 1056 |  |  | 15 | 2939.8 | 48.2 |  |  |  |  | 672 | 11 | (ON) Once through No Cool Pond |  | ON | Open | Fresh | Surface | Trenton Channel | Lake Erie | RE | 2 | 1950 | 4 | 2015 | OP | 7 | 1949 | 4 | 2016 | OP | 8 | 1949 | N | SUB | ST | N/A | Electric Utility | 1 |  |  |  | Complex
5109 | MI | 1745 | Trenton Channel | 2015 | 3 | 8 | 16 | 7 | Conventional Steam Coal | 100 | 0 | -1090 | [6 empty] | 137543 | 137543 |  |  | 137421 |  | 122 |  |  | 0 | 3254.8 | 53.4 |  |  |  |  | 744 | 11 | (ON) Once through No Cool Pond |  | ON | Open | Fresh | Surface | Trenton Channel | Lake Erie | RE | 2 | 1950 | 4 | 2015 | OP | 7 | 1949 | 4 | 2016 | OP | 8 | 1949 | N | SUB | ST | N/A | Electric Utility | 1 |  |  |  | Complex
5109 | MI | 1745 | Trenton Channel | 2015 | 1 | 7 | 17 | 7 | Conventional Steam Coal | 110 | 39687 | 34443 | [6 empty] | 148152 | 148152 |  |  | 146936 |  | 1216 |  |  | 0 | 3285.8 | 53.9 |  |  |  |  | 744 | 11 | (ON) Once through No Cool Pond |  | ON | Open | Fresh | Surface | Trenton Channel | Lake Erie | OP | 6 | 1949 |  |  | OP | 8 | 1949 | 4 | 2016 | OP | 8 | 1949 | N | SUB | ST | N/A | Electric Utility | 1 |  |  |  | Complex
5109 | MI | 1745 | Trenton Channel | 2015 | 2 | 7 | 17 | 7 | Conventional Steam Coal | 110 | 32254 | 28174 | [6 empty] | 148898 | 148898 |  |  | 147827 |  | 1056 |  |  | 15 | 2939.8 | 48.2 |  |  |  |  | 672 | 11 | (ON) Once through No Cool Pond |  | ON | Open | Fresh | Surface | Trenton Channel | Lake Erie | OP | 6 | 1949 |  |  | OP | 8 | 1949 | 4 | 2016 | OP | 8 | 1949 | N | SUB | ST | N/A | Electric Utility | 1 |  |  |  | Complex
5109 | MI | 1745 | Trenton Channel | 2015 | 3 | 7 | 17 | 7 | Conventional Steam Coal | 110 | 37047 | 33067 | [6 empty] | 137543 | 137543 |  |  | 137421 |  | 122 |  |  | 0 | 3254.8 | 53.4 |  |  |  |  | 744 | 11 | (ON) Once through No Cool Pond |  | ON | Open | Fresh | Surface | Trenton Channel | Lake Erie | OP | 6 | 1949 |  |  | OP | 8 | 1949 | 4 | 2016 | OP | 8 | 1949 | N | SUB | ST | N/A | Electric Utility | 1 |  |  |  | Complex
5109 | MI | 1745 | Trenton Channel | 2015 | 1 | 8 | 17 | 7 | Conventional Steam Coal | 100 | 0 | -1063 | [6 empty] | 148152 | 148152 |  |  | 146936 |  | 1216 |  |  | 0 | 3285.8 | 53.9 |  |  |  |  | 744 | 11 | (ON) Once through No Cool Pond |  | ON | Open | Fresh | Surface | Trenton Channel | Lake Erie | RE | 2 | 1950 | 4 | 2015 | OP | 8 | 1949 | 4 | 2016 | OP | 8 | 1949 | N | SUB | ST | N/A | Electric Utility | 1 |  |  |  | Complex
5109 | MI | 1745 | Trenton Channel | 2015 | 2 | 8 | 17 | 7 | Conventional Steam Coal | 100 | 0 | -1083 | [6 empty] | 148898 | 148898 |  |  | 147827 |  | 1056 |  |  | 15 | 2939.8 | 48.2 |  |  |  |  | 672 | 11 | (ON) Once through No Cool Pond |  | ON | Open | Fresh | Surface | Trenton Channel | Lake Erie | RE | 2 | 1950 | 4 | 2015 | OP | 8 | 1949 | 4 | 2016 | OP | 8 | 1949 | N | SUB | ST | N/A | Electric Utility | 1 |  |  |  | Complex
5109 | MI | 1745 | Trenton Channel | 2015 | 3 | 8 | 17 | 7 | Conventional Steam Coal | 100 | 0 | -1090 | [6 empty] | 137543 | 137543 |  |  | 137421 |  | 122 |  |  | 0 | 3254.8 | 53.4 |  |  |  |  | 744 | 11 | (ON) Once through No Cool Pond |  | ON | Open | Fresh | Surface | Trenton Channel | Lake Erie | RE | 2 | 1950 | 4 | 2015 | OP | 8 | 1949 | 4 | 2016 | OP | 8 | 1949 | N | SUB | ST | N/A | Electric Utility | 1 |  |  |  | Complex
5109 | MI | 1745 | Trenton Channel | 2015 | 1 | 7 | 18 | 7 | Conventional Steam Coal | 110 | 39687 | 34443 | [6 empty] | 148152 | 148152 |  |  | 146936 |  | 1216 |  |  | 0 | 3285.8 | 53.9 |  |  |  |  | 744 | 11 | (ON) Once through No Cool Pond |  | ON | Open | Fresh | Surface | Trenton Channel | Lake Erie | OP | 6 | 1949 |  |  | OP | 11 | 1949 | 4 | 2016 | OP | 8 | 1949 | N | SUB | ST | N/A | Electric Utility | 1 |  |  |  | Complex
5109 | MI | 1745 | Trenton Channel | 2015 | 2 | 7 | 18 | 7 | Conventional Steam Coal | 110 | 32254 | 28174 | [6 empty] | 148898 | 148898 |  |  | 147827 |  | 1056 |  |  | 15 | 2939.8 | 48.2 |  |  |  |  | 672 | 11 | (ON) Once through No Cool Pond |  | ON | Open | Fresh | Surface | Trenton Channel | Lake Erie | OP | 6 | 1949 |  |  | OP | 11 | 1949 | 4 | 2016 | OP | 8 | 1949 | N | SUB | ST | N/A | Electric Utility | 1 |  |  |  | Complex
5109 | MI | 1745 | Trenton Channel | 2015 | 3 | 7 | 18 | 7 | Conventional Steam Coal | 110 | 37047 | 33067 | [6 empty] | 137543 | 137543 |  |  | 137421 |  | 122 |  |  | 0 | 3254.8 | 53.4 |  |  |  |  | 744 | 11 | (ON) Once through No Cool Pond |  | ON | Open | Fresh | Surface | Trenton Channel | Lake Erie | OP | 6 | 1949 |  |  | OP | 11 | 1949 | 4 | 2016 | OP | 8 | 1949 | N | SUB | ST | N/A | Electric Utility | 1 |  |  |  | Complex
5109 | MI | 1745 | Trenton Channel | 2015 | 1 | 8 | 18 | 7 | Conventional Steam Coal | 100 | 0 | -1063 | [6 empty] | 148152 | 148152 |  |  | 146936 |  | 1216 |  |  | 0 | 3285.8 | 53.9 |  |  |  |  | 744 | 11 | (ON) Once through No Cool Pond |  | ON | Open | Fresh | Surface | Trenton Channel | Lake Erie | RE | 2 | 1950 | 4 | 2015 | OP | 11 | 1949 | 4 | 2016 | OP | 8 | 1949 | N | SUB | ST | N/A | Electric Utility | 1 |  |  |  | Complex
5109 | MI | 1745 | Trenton Channel | 2015 | 2 | 8 | 18 | 7 | Conventional Steam Coal | 100 | 0 | -1083 | [6 empty] | 148898 | 148898 |  |  | 147827 |  | 1056 |  |  | 15 | 2939.8 | 48.2 |  |  |  |  | 672 | 11 | (ON) Once through No Cool Pond |  | ON | Open | Fresh | Surface | Trenton Channel | Lake Erie | RE | 2 | 1950 | 4 | 2015 | OP | 11 | 1949 | 4 | 2016 | OP | 8 | 1949 | N | SUB | ST | N/A | Electric Utility | 1 |  |  |  | Complex
5109 | MI | 1745 | Trenton Channel | 2015 | 3 | 8 | 18 | 7 | Conventional Steam Coal | 100 | 0 | -1090 | [6 empty] | 137543 | 137543 |  |  | 137421 |  | 122 |  |  | 0 | 3254.8 | 53.4 |  |  |  |  | 744 | 11 | (ON) Once through No Cool Pond |  | ON | Open | Fresh | Surface | Trenton Channel | Lake Erie | RE | 2 | 1950 | 4 | 2015 | OP | 11 | 1949 | 4 | 2016 | OP | 8 | 1949 | N | SUB | ST | N/A | Electric Utility | 1 |  |  |  | Complex
5109 | MI | 1745 | Trenton Channel | 2015 | 1 | 7 | 19 | 7 | Conventional Steam Coal | 110 | 39687 | 34443 | [6 empty] | 148152 | 148152 |  |  | 146936 |  | 1216 |  |  | 0 | 3285.8 | 53.9 |  |  |  |  | 744 | 11 | (ON) Once through No Cool Pond |  | ON | Open | Fresh | Surface | Trenton Channel | Lake Erie | OP | 6 | 1949 |  |  | OP | 2 | 1950 | 4 | 2016 | OP | 8 | 1949 | N | SUB | ST | N/A | Electric Utility | 1 |  |  |  | Complex
5109 | MI | 1745 | Trenton Channel | 2015 | 2 | 7 | 19 | 7 | Conventional Steam Coal | 110 | 32254 | 28174 | [6 empty] | 148898 | 148898 |  |  | 147827 |  | 1056 |  |  | 15 | 2939.8 | 48.2 |  |  |  |  | 672 | 11 | (ON) Once through No Cool Pond |  | ON | Open | Fresh | Surface | Trenton Channel | Lake Erie | OP | 6 | 1949 |  |  | OP | 2 | 1950 | 4 | 2016 | OP | 8 | 1949 | N | SUB | ST | N/A | Electric Utility | 1 |  |  |  | Complex
5109 | MI | 1745 | Trenton Channel | 2015 | 3 | 7 | 19 | 7 | Conventional Steam Coal | 110 | 37047 | 33067 | [6 empty] | 137543 | 137543 |  |  | 137421 |  | 122 |  |  | 0 | 3254.8 | 53.4 |  |  |  |  | 744 | 11 | (ON) Once through No Cool Pond |  | ON | Open | Fresh | Surface | Trenton Channel | Lake Erie | OP | 6 | 1949 |  |  | OP | 2 | 1950 | 4 | 2016 | OP | 8 | 1949 | N | SUB | ST | N/A | Electric Utility | 1 |  |  |  | Complex
5109 | MI | 1745 | Trenton Channel | 2015 | 1 | 8 | 19 | 7 | Conventional Steam Coal | 100 | 0 | -1063 | [6 empty] | 148152 | 148152 |  |  | 146936 |  | 1216 |  |  | 0 | 3285.8 | 53.9 |  |  |  |  | 744 | 11 | (ON) Once through No Cool Pond |  | ON | Open | Fresh | Surface | Trenton Channel | Lake Erie | RE | 2 | 1950 | 4 | 2015 | OP | 2 | 1950 | 4 | 2016 | OP | 8 | 1949 | N | SUB | ST | N/A | Electric Utility | 1 |  |  |  | Complex
5109 | MI | 1745 | Trenton Channel | 2015 | 2 | 8 | 19 | 7 | Conventional Steam Coal | 100 | 0 | -1083 | [6 empty] | 148898 | 148898 |  |  | 147827 |  | 1056 |  |  | 15 | 2939.8 | 48.2 |  |  |  |  | 672 | 11 | (ON) Once through No Cool Pond |  | ON | Open | Fresh | Surface | Trenton Channel | Lake Erie | RE | 2 | 1950 | 4 | 2015 | OP | 2 | 1950 | 4 | 2016 | OP | 8 | 1949 | N | SUB | ST | N/A | Electric Utility | 1 |  |  |  | Complex
5109 | MI | 1745 | Trenton Channel | 2015 | 3 | 8 | 19 | 7 | Conventional Steam Coal | 100 | 0 | -1090 | [6 empty] | 137543 | 137543 |  |  | 137421 |  | 122 |  |  | 0 | 3254.8 | 53.4 |  |  |  |  | 744 | 11 | (ON) Once through No Cool Pond |  | ON | Open | Fresh | Surface | Trenton Channel | Lake Erie | RE | 2 | 1950 | 4 | 2015 | OP | 2 | 1950 | 4 | 2016 | OP | 8 | 1949 | N | SUB | ST | N/A | Electric Utility | 1 |  |  |  | Complex
5109 | MI | 1745 | Trenton Channel | 2015 | 1 | 7 | 16 | 8 | Conventional Steam Coal | 110 | 39687 | 34443 | [6 empty] | 148152 | 148152 |  |  | 146936 |  | 1216 |  |  | 0 | [6 empty] | 0 | 11 | (ON) Once through No Cool Pond |  | ON | Open | Fresh | Surface | Trenton Channel | Lake Erie | OP | 6 | 1949 |  |  | OP | 7 | 1949 | 4 | 2016 | OP | 2 | 1950 | N | SUB | ST | N/A | Electric Utility | 1 |  |  |  | Complex
5109 | MI | 1745 | Trenton Channel | 2015 | 2 | 7 | 16 | 8 | Conventional Steam Coal | 110 | 32254 | 28174 | [6 empty] | 148566 | 148566 |  |  | 147495 |  | 1056 |  |  | 15 | [6 empty] | 0 | 11 | (ON) Once through No Cool Pond |  | ON | Open | Fresh | Surface | Trenton Channel | Lake Erie | OP | 6 | 1949 |  |  | OP | 7 | 1949 | 4 | 2016 | OP | 2 | 1950 | N | SUB | ST | N/A | Electric Utility | 1 |  |  |  | Complex
5109 | MI | 1745 | Trenton Channel | 2015 | 3 | 7 | 16 | 8 | Conventional Steam Coal | 110 | 37047 | 33067 | [6 empty] | 137543 | 137543 |  |  | 137421 |  | 122 |  |  | 0 | [6 empty] | 0 | 11 | (ON) Once through No Cool Pond |  | ON | Open | Fresh | Surface | Trenton Channel | Lake Erie | OP | 6 | 1949 |  |  | OP | 7 | 1949 | 4 | 2016 | OP | 2 | 1950 | N | SUB | ST | N/A | Electric Utility | 1 |  |  |  | Complex
5109 | MI | 1745 | Trenton Channel | 2015 | 1 | 8 | 16 | 8 | Conventional Steam Coal | 100 | 0 | -1063 | [6 empty] | 148152 | 148152 |  |  | 146936 |  | 1216 |  |  | 0 | [6 empty] | 0 | 11 | (ON) Once through No Cool Pond |  | ON | Open | Fresh | Surface | Trenton Channel | Lake Erie | RE | 2 | 1950 | 4 | 2015 | OP | 7 | 1949 | 4 | 2016 | OP | 2 | 1950 | N | SUB | ST | N/A | Electric Utility | 1 |  |  |  | Complex
5109 | MI | 1745 | Trenton Channel | 2015 | 2 | 8 | 16 | 8 | Conventional Steam Coal | 100 | 0 | -1083 | [6 empty] | 148566 | 148566 |  |  | 147495 |  | 1056 |  |  | 15 | [6 empty] | 0 | 11 | (ON) Once through No Cool Pond |  | ON | Open | Fresh | Surface | Trenton Channel | Lake Erie | RE | 2 | 1950 | 4 | 2015 | OP | 7 | 1949 | 4 | 2016 | OP | 2 | 1950 | N | SUB | ST | N/A | Electric Utility | 1 |  |  |  | Complex
5109 | MI | 1745 | Trenton Channel | 2015 | 3 | 8 | 16 | 8 | Conventional Steam Coal | 100 | 0 | -1090 | [6 empty] | 137543 | 137543 |  |  | 137421 |  | 122 |  |  | 0 | [6 empty] | 0 | 11 | (ON) Once through No Cool Pond |  | ON | Open | Fresh | Surface | Trenton Channel | Lake Erie | RE | 2 | 1950 | 4 | 2015 | OP | 7 | 1949 | 4 | 2016 | OP | 2 | 1950 | N | SUB | ST | N/A | Electric Utility | 1 |  |  |  | Complex
5109 | MI | 1745 | Trenton Channel | 2015 | 1 | 7 | 17 | 8 | Conventional Steam Coal | 110 | 39687 | 34443 | [6 empty] | 148152 | 148152 |  |  | 146936 |  | 1216 |  |  | 0 | [6 empty] | 0 | 11 | (ON) Once through No Cool Pond |  | ON | Open | Fresh | Surface | Trenton Channel | Lake Erie | OP | 6 | 1949 |  |  | OP | 8 | 1949 | 4 | 2016 | OP | 2 | 1950 | N | SUB | ST | N/A | Electric Utility | 1 |  |  |  | Complex
5109 | MI | 1745 | Trenton Channel | 2015 | 2 | 7 | 17 | 8 | Conventional Steam Coal | 110 | 32254 | 28174 | [6 empty] | 148898 | 148898 |  |  | 147827 |  | 1056 |  |  | 15 | [6 empty] | 0 | 11 | (ON) Once through No Cool Pond |  | ON | Open | Fresh | Surface | Trenton Channel | Lake Erie | OP | 6 | 1949 |  |  | OP | 8 | 1949 | 4 | 2016 | OP | 2 | 1950 | N | SUB | ST | N/A | Electric Utility | 1 |  |  |  | Complex
5109 | MI | 1745 | Trenton Channel | 2015 | 3 | 7 | 17 | 8 | Conventional Steam Coal | 110 | 37047 | 33067 | [6 empty] | 137543 | 137543 |  |  | 137421 |  | 122 |  |  | 0 | [6 empty] | 0 | 11 | (ON) Once through No Cool Pond |  | ON | Open | Fresh | Surface | Trenton Channel | Lake Erie | OP | 6 | 1949 |  |  | OP | 8 | 1949 | 4 | 2016 | OP | 2 | 1950 | N | SUB | ST | N/A | Electric Utility | 1 |  |  |  | Complex
5109 | MI | 1745 | Trenton Channel | 2015 | 1 | 8 | 17 | 8 | Conventional Steam Coal | 100 | 0 | -1063 | [6 empty] | 148152 | 148152 |  |  | 146936 |  | 1216 |  |  | 0 | [6 empty] | 0 | 11 | (ON) Once through No Cool Pond |  | ON | Open | Fresh | Surface | Trenton Channel | Lake Erie | RE | 2 | 1950 | 4 | 2015 | OP | 8 | 1949 | 4 | 2016 | OP | 2 | 1950 | N | SUB | ST | N/A | Electric Utility | 1 |  |  |  | Complex
5109 | MI | 1745 | Trenton Channel | 2015 | 2 | 8 | 17 | 8 | Conventional Steam Coal | 100 | 0 | -1083 | [6 empty] | 148898 | 148898 |  |  | 147827 |  | 1056 |  |  | 15 | [6 empty] | 0 | 11 | (ON) Once through No Cool Pond |  | ON | Open | Fresh | Surface | Trenton Channel | Lake Erie | RE | 2 | 1950 | 4 | 2015 | OP | 8 | 1949 | 4 | 2016 | OP | 2 | 1950 | N | SUB | ST | N/A | Electric Utility | 1 |  |  |  | Complex
5109 | MI | 1745 | Trenton Channel | 2015 | 3 | 8 | 17 | 8 | Conventional Steam Coal | 100 | 0 | -1090 | [6 empty] | 137543 | 137543 |  |  | 137421 |  | 122 |  |  | 0 | [6 empty] | 0 | 11 | (ON) Once through No Cool Pond |  | ON | Open | Fresh | Surface | Trenton Channel | Lake Erie | RE | 2 | 1950 | 4 | 2015 | OP | 8 | 1949 | 4 | 2016 | OP | 2 | 1950 | N | SUB | ST | N/A | Electric Utility | 1 |  |  |  | Complex
5109 | MI | 1745 | Trenton Channel | 2015 | 1 | 7 | 18 | 8 | Conventional Steam Coal | 110 | 39687 | 34443 | [6 empty] | 148152 | 148152 |  |  | 146936 |  | 1216 |  |  | 0 | [6 empty] | 0 | 11 | (ON) Once through No Cool Pond |  | ON | Open | Fresh | Surface | Trenton Channel | Lake Erie | OP | 6 | 1949 |  |  | OP | 11 | 1949 | 4 | 2016 | OP | 2 | 1950 | N | SUB | ST | N/A | Electric Utility | 1 |  |  |  | Complex
5109 | MI | 1745 | Trenton Channel | 2015 | 2 | 7 | 18 | 8 | Conventional Steam Coal | 110 | 32254 | 28174 | [6 empty] | 148898 | 148898 |  |  | 147827 |  | 1056 |  |  | 15 | [6 empty] | 0 | 11 | (ON) Once through No Cool Pond |  | ON | Open | Fresh | Surface | Trenton Channel | Lake Erie | OP | 6 | 1949 |  |  | OP | 11 | 1949 | 4 | 2016 | OP | 2 | 1950 | N | SUB | ST | N/A | Electric Utility | 1 |  |  |  | Complex
5109 | MI | 1745 | Trenton Channel | 2015 | 3 | 7 | 18 | 8 | Conventional Steam Coal | 110 | 37047 | 33067 | [6 empty] | 137543 | 137543 |  |  | 137421 |  | 122 |  |  | 0 | [6 empty] | 0 | 11 | (ON) Once through No Cool Pond |  | ON | Open | Fresh | Surface | Trenton Channel | Lake Erie | OP | 6 | 1949 |  |  | OP | 11 | 1949 | 4 | 2016 | OP | 2 | 1950 | N | SUB | ST | N/A | Electric Utility | 1 |  |  |  | Complex
5109 | MI | 1745 | Trenton Channel | 2015 | 1 | 8 | 18 | 8 | Conventional Steam Coal | 100 | 0 | -1063 | [6 empty] | 148152 | 148152 |  |  | 146936 |  | 1216 |  |  | 0 | [6 empty] | 0 | 11 | (ON) Once through No Cool Pond |  | ON | Open | Fresh | Surface | Trenton Channel | Lake Erie | RE | 2 | 1950 | 4 | 2015 | OP | 11 | 1949 | 4 | 2016 | OP | 2 | 1950 | N | SUB | ST | N/A | Electric Utility | 1 |  |  |  | Complex
5109 | MI | 1745 | Trenton Channel | 2015 | 2 | 8 | 18 | 8 | Conventional Steam Coal | 100 | 0 | -1083 | [6 empty] | 148898 | 148898 |  |  | 147827 |  | 1056 |  |  | 15 | [6 empty] | 0 | 11 | (ON) Once through No Cool Pond |  | ON | Open | Fresh | Surface | Trenton Channel | Lake Erie | RE | 2 | 1950 | 4 | 2015 | OP | 11 | 1949 | 4 | 2016 | OP | 2 | 1950 | N | SUB | ST | N/A | Electric Utility | 1 |  |  |  | Complex
5109 | MI | 1745 | Trenton Channel | 2015 | 3 | 8 | 18 | 8 | Conventional Steam Coal | 100 | 0 | -1090 | [6 empty] | 137543 | 137543 |  |  | 137421 |  | 122 |  |  | 0 | [6 empty] | 0 | 11 | (ON) Once through No Cool Pond |  | ON | Open | Fresh | Surface | Trenton Channel | Lake Erie | RE | 2 | 1950 | 4 | 2015 | OP | 11 | 1949 | 4 | 2016 | OP | 2 | 1950 | N | SUB | ST | N/A | Electric Utility | 1 |  |  |  | Complex
5109 | MI | 1745 | Trenton Channel | 2015 | 1 | 7 | 19 | 8 | Conventional Steam Coal | 110 | 39687 | 34443 | [6 empty] | 148152 | 148152 |  |  | 146936 |  | 1216 |  |  | 0 | [6 empty] | 0 | 11 | (ON) Once through No Cool Pond |  | ON | Open | Fresh | Surface | Trenton Channel | Lake Erie | OP | 6 | 1949 |  |  | OP | 2 | 1950 | 4 | 2016 | OP | 2 | 1950 | N | SUB | ST | N/A | Electric Utility | 1 |  |  |  | Complex
5109 | MI | 1745 | Trenton Channel | 2015 | 2 | 7 | 19 | 8 | Conventional Steam Coal | 110 | 32254 | 28174 | [6 empty] | 148898 | 148898 |  |  | 147827 |  | 1056 |  |  | 15 | [6 empty] | 0 | 11 | (ON) Once through No Cool Pond |  | ON | Open | Fresh | Surface | Trenton Channel | Lake Erie | OP | 6 | 1949 |  |  | OP | 2 | 1950 | 4 | 2016 | OP | 2 | 1950 | N | SUB | ST | N/A | Electric Utility | 1 |  |  |  | Complex
5109 | MI | 1745 | Trenton Channel | 2015 | 3 | 7 | 19 | 8 | Conventional Steam Coal | 110 | 37047 | 33067 | [6 empty] | 137543 | 137543 |  |  | 137421 |  | 122 |  |  | 0 | [6 empty] | 0 | 11 | (ON) Once through No Cool Pond |  | ON | Open | Fresh | Surface | Trenton Channel | Lake Erie | OP | 6 | 1949 |  |  | OP | 2 | 1950 | 4 | 2016 | OP | 2 | 1950 | N | SUB | ST | N/A | Electric Utility | 1 |  |  |  | Complex
5109 | MI | 1745 | Trenton Channel | 2015 | 1 | 8 | 19 | 8 | Conventional Steam Coal | 100 | 0 | -1063 | [6 empty] | 148152 | 148152 |  |  | 146936 |  | 1216 |  |  | 0 | [6 empty] | 0 | 11 | (ON) Once through No Cool Pond |  | ON | Open | Fresh | Surface | Trenton Channel | Lake Erie | RE | 2 | 1950 | 4 | 2015 | OP | 2 | 1950 | 4 | 2016 | OP | 2 | 1950 | N | SUB | ST | N/A | Electric Utility | 1 |  |  |  | Complex
5109 | MI | 1745 | Trenton Channel | 2015 | 2 | 8 | 19 | 8 | Conventional Steam Coal | 100 | 0 | -1083 | [6 empty] | 148898 | 148898 |  |  | 147827 |  | 1056 |  |  | 15 | [6 empty] | 0 | 11 | (ON) Once through No Cool Pond |  | ON | Open | Fresh | Surface | Trenton Channel | Lake Erie | RE | 2 | 1950 | 4 | 2015 | OP | 2 | 1950 | 4 | 2016 | OP | 2 | 1950 | N | SUB | ST | N/A | Electric Utility | 1 |  |  |  | Complex
5109 | MI | 1745 | Trenton Channel | 2015 | 3 | 8 | 19 | 8 | Conventional Steam Coal | 100 | 0 | -1090 | [6 empty] | 137543 | 137543 |  |  | 137421 |  | 122 |  |  | 0 | [6 empty] | 0 | 11 | (ON) Once through No Cool Pond |  | ON | Open | Fresh | Surface | Trenton Channel | Lake Erie | RE | 2 | 1950 | 4 | 2015 | OP | 2 | 1950 | 4 | 2016 | OP | 2 | 1950 | N | SUB | ST | N/A | Electric Utility | 1 |  |  |  | Complex
20847 | MI | 1769 | Presque Isle | 2015 | 1 | 1 | 1 | 002 | Conventional Steam Coal | 25 | [25 empty] | 20 | (ON) Once through No Cool Pond |  |  | Open | Fresh | Surface | Lake Superior | Lake Superior | RE | 9 | 1955 | 12 | 2006 | RE | 9 | 1955 | 12 | 2006 | RE | 9 | 1955 | N | BIT | ST | N/A | Electric Utility | 1 |  |  |  | Unoperable
20847 | MI | 1769 | Presque Isle | 2015 | 2 | 1 | 1 | 002 | Conventional Steam Coal | 25 | [25 empty] | 20 | (ON) Once through No Cool Pond |  |  | Open | Fresh | Surface | Lake Superior | Lake Superior | RE | 9 | 1955 | 12 | 2006 | RE | 9 | 1955 | 12 | 2006 | RE | 9 | 1955 | N | BIT | ST | N/A | Electric Utility | 1 |  |  |  | Unoperable
20847 | MI | 1769 | Presque Isle | 2015 | 3 | 1 | 1 | 002 | Conventional Steam Coal | 25 | [25 empty] | 20 | (ON) Once through No Cool Pond |  |  | Open | Fresh | Surface | Lake Superior | Lake Superior | RE | 9 | 1955 | 12 | 2006 | RE | 9 | 1955 | 12 | 2006 | RE | 9 | 1955 | N | BIT | ST | N/A | Electric Utility | 1 |  |  |  | Unoperable
20847 | MI | 1769 | Presque Isle | 2015 | 4 | 1 | 1 | 002 | Conventional Steam Coal | 25 | [25 empty] | 20 | (ON) Once through No Cool Pond |  |  | Open | Fresh | Surface | Lake Superior | Lake Superior | RE | 9 | 1955 | 12 | 2006 | RE | 9 | 1955 | 12 | 2006 | RE | 9 | 1955 | N | BIT | ST | N/A | Electric Utility | 1 |  |  |  | Unoperable
20847 | MI | 1769 | Presque Isle | 2015 | 5 | 1 | 1 | 002 | Conventional Steam Coal | 25 | [25 empty] | 20 | (ON) Once through No Cool Pond |  |  | Open | Fresh | Surface | Lake Superior | Lake Superior | RE | 9 | 1955 | 12 | 2006 | RE | 9 | 1955 | 12 | 2006 | RE | 9 | 1955 | N | BIT | ST | N/A | Electric Utility | 1 |  |  |  | Unoperable
20847 | MI | 1769 | Presque Isle | 2015 | 6 | 1 | 1 | 002 | Conventional Steam Coal | 25 | [25 empty] | 20 | (ON) Once through No Cool Pond |  |  | Open | Fresh | Surface | Lake Superior | Lake Superior | RE | 9 | 1955 | 12 | 2006 | RE | 9 | 1955 | 12 | 2006 | RE | 9 | 1955 | N | BIT | ST | N/A | Electric Utility | 1 |  |  |  | Unoperable
20847 | MI | 1769 | Presque Isle | 2015 | 7 | 1 | 1 | 002 | Conventional Steam Coal | 25 | [25 empty] | 20 | (ON) Once through No Cool Pond |  |  | Open | Fresh | Surface | Lake Superior | Lake Superior | RE | 9 | 1955 | 12 | 2006 | RE | 9 | 1955 | 12 | 2006 | RE | 9 | 1955 | N | BIT | ST | N/A | Electric Utility | 1 |  |  |  | Unoperable
20847 | MI | 1769 | Presque Isle | 2015 | 8 | 1 | 1 | 002 | Conventional Steam Coal | 25 | [25 empty] | 20 | (ON) Once through No Cool Pond |  |  | Open | Fresh | Surface | Lake Superior | Lake Superior | RE | 9 | 1955 | 12 | 2006 | RE | 9 | 1955 | 12 | 2006 | RE | 9 | 1955 | N | BIT | ST | N/A | Electric Utility | 1 |  |  |  | Unoperable
20847 | MI | 1769 | Presque Isle | 2015 | 9 | 1 | 1 | 002 | Conventional Steam Coal | 25 | [25 empty] | 20 | (ON) Once through No Cool Pond |  |  | Open | Fresh | Surface | Lake Superior | Lake Superior | RE | 9 | 1955 | 12 | 2006 | RE | 9 | 1955 | 12 | 2006 | RE | 9 | 1955 | N | BIT | ST | N/A | Electric Utility | 1 |  |  |  | Unoperable
20847 | MI | 1769 | Presque Isle | 2015 | 10 | 1 | 1 | 002 | Conventional Steam Coal | 25 | [25 empty] | 20 | (ON) Once through No Cool Pond |  |  | Open | Fresh | Surface | Lake Superior | Lake Superior | RE | 9 | 1955 | 12 | 2006 | RE | 9 | 1955 | 12 | 2006 | RE | 9 | 1955 | N | BIT | ST | N/A | Electric Utility | 1 |  |  |  | Unoperable
20847 | MI | 1769 | Presque Isle | 2015 | 11 | 1 | 1 | 002 | Conventional Steam Coal | 25 | [25 empty] | 20 | (ON) Once through No Cool Pond |  |  | Open | Fresh | Surface | Lake Superior | Lake Superior | RE | 9 | 1955 | 12 | 2006 | RE | 9 | 1955 | 12 | 2006 | RE | 9 | 1955 | N | BIT | ST | N/A | Electric Utility | 1 |  |  |  | Unoperable
20847 | MI | 1769 | Presque Isle | 2015 | 12 | 1 | 1 | 002 | Conventional Steam Coal | 25 | [25 empty] | 20 | (ON) Once through No Cool Pond |  |  | Open | Fresh | Surface | Lake Superior | Lake Superior | RE | 9 | 1955 | 12 | 2006 | RE | 9 | 1955 | 12 | 2006 | RE | 9 | 1955 | N | BIT | ST | N/A | Electric Utility | 1 |  |  |  | Unoperable
20847 | MI | 1769 | Presque Isle | 2015 | 1 | 2 | 2 | 002 | Conventional Steam Coal | 37 | [25 empty] | 20 | (ON) Once through No Cool Pond |  |  | Open | Fresh | Surface | Lake Superior | Lake Superior | RE | 7 | 1962 | 12 | 2006 | RE | 7 | 1962 | 12 | 2006 | RE | 9 | 1955 | N | BIT | ST | N/A | Electric Utility | 1 |  |  |  | Unoperable
20847 | MI | 1769 | Presque Isle | 2015 | 2 | 2 | 2 | 002 | Conventional Steam Coal | 37 | [25 empty] | 20 | (ON) Once through No Cool Pond |  |  | Open | Fresh | Surface | Lake Superior | Lake Superior | RE | 7 | 1962 | 12 | 2006 | RE | 7 | 1962 | 12 | 2006 | RE | 9 | 1955 | N | BIT | ST | N/A | Electric Utility | 1 |  |  |  | Unoperable
20847 | MI | 1769 | Presque Isle | 2015 | 3 | 2 | 2 | 002 | Conventional Steam Coal | 37 | [25 empty] | 20 | (ON) Once through No Cool Pond |  |  | Open | Fresh | Surface | Lake Superior | Lake Superior | RE | 7 | 1962 | 12 | 2006 | RE | 7 | 1962 | 12 | 2006 | RE | 9 | 1955 | N | BIT | ST | N/A | Electric Utility | 1 |  |  |  | Unoperable
20847 | MI | 1769 | Presque Isle | 2015 | 4 | 2 | 2 | 002 | Conventional Steam Coal | 37 | [25 empty] | 20 | (ON) Once through No Cool Pond |  |  | Open | Fresh | Surface | Lake Superior | Lake Superior | RE | 7 | 1962 | 12 | 2006 | RE | 7 | 1962 | 12 | 2006 | RE | 9 | 1955 | N | BIT | ST | N/A | Electric Utility | 1 |  |  |  | Unoperable
20847 | MI | 1769 | Presque Isle | 2015 | 5 | 2 | 2 | 002 | Conventional Steam Coal | 37 | [25 empty] | 20 | (ON) Once through No Cool Pond |  |  | Open | Fresh | Surface | Lake Superior | Lake Superior | RE | 7 | 1962 | 12 | 2006 | RE | 7 | 1962 | 12 | 2006 | RE | 9 | 1955 | N | BIT | ST | N/A | Electric Utility | 1 |  |  |  | Unoperable
20847 | MI | 1769 | Presque Isle | 2015 | 6 | 2 | 2 | 002 | Conventional Steam Coal | 37 | [25 empty] | 20 | (ON) Once through No Cool Pond |  |  | Open | Fresh | Surface | Lake Superior | Lake Superior | RE | 7 | 1962 | 12 | 2006 | RE | 7 | 1962 | 12 | 2006 | RE | 9 | 1955 | N | BIT | ST | N/A | Electric Utility | 1 |  |  |  | Unoperable
20847 | MI | 1769 | Presque Isle | 2015 | 7 | 2 | 2 | 002 | Conventional Steam Coal | 37 | [25 empty] | 20 | (ON) Once through No Cool Pond |  |  | Open | Fresh | Surface | Lake Superior | Lake Superior | RE | 7 | 1962 | 12 | 2006 | RE | 7 | 1962 | 12 | 2006 | RE | 9 | 1955 | N | BIT | ST | N/A | Electric Utility | 1 |  |  |  | Unoperable
20847 | MI | 1769 | Presque Isle | 2015 | 8 | 2 | 2 | 002 | Conventional Steam Coal | 37 | [25 empty] | 20 | (ON) Once through No Cool Pond |  |  | Open | Fresh | Surface | Lake Superior | Lake Superior | RE | 7 | 1962 | 12 | 2006 | RE | 7 | 1962 | 12 | 2006 | RE | 9 | 1955 | N | BIT | ST | N/A | Electric Utility | 1 |  |  |  | Unoperable
20847 | MI | 1769 | Presque Isle | 2015 | 9 | 2 | 2 | 002 | Conventional Steam Coal | 37 | [25 empty] | 20 | (ON) Once through No Cool Pond |  |  | Open | Fresh | Surface | Lake Superior | Lake Superior | RE | 7 | 1962 | 12 | 2006 | RE | 7 | 1962 | 12 | 2006 | RE | 9 | 1955 | N | BIT | ST | N/A | Electric Utility | 1 |  |  |  | Unoperable
20847 | MI | 1769 | Presque Isle | 2015 | 10 | 2 | 2 | 002 | Conventional Steam Coal | 37 | [25 empty] | 20 | (ON) Once through No Cool Pond |  |  | Open | Fresh | Surface | Lake Superior | Lake Superior | RE | 7 | 1962 | 12 | 2006 | RE | 7 | 1962 | 12 | 2006 | RE | 9 | 1955 | N | BIT | ST | N/A | Electric Utility | 1 |  |  |  | Unoperable
20847 | MI | 1769 | Presque Isle | 2015 | 11 | 2 | 2 | 002 | Conventional Steam Coal | 37 | [25 empty] | 20 | (ON) Once through No Cool Pond |  |  | Open | Fresh | Surface | Lake Superior | Lake Superior | RE | 7 | 1962 | 12 | 2006 | RE | 7 | 1962 | 12 | 2006 | RE | 9 | 1955 | N | BIT | ST | N/A | Electric Utility | 1 |  |  |  | Unoperable
20847 | MI | 1769 | Presque Isle | 2015 | 12 | 2 | 2 | 002 | Conventional Steam Coal | 37 | [25 empty] | 20 | (ON) Once through No Cool Pond |  |  | Open | Fresh | Surface | Lake Superior | Lake Superior | RE | 7 | 1962 | 12 | 2006 | RE | 7 | 1962 | 12 | 2006 | RE | 9 | 1955 | N | BIT | ST | N/A | Electric Utility | 1 |  |  |  | Unoperable
20847 | MI | 1769 | Presque Isle | 2015 | 1 | 3 | 3 | 002 | Conventional Steam Coal | 58 | [25 empty] | 20 | (ON) Once through No Cool Pond |  |  | Open | Fresh | Surface | Lake Superior | Lake Superior | RE | 1 | 1964 | 10 | 2009 | RE | 1 | 1964 | 10 | 2009 | RE | 9 | 1955 | N | BIT | ST | N/A | Electric Utility | 1 |  |  |  | Unoperable
20847 | MI | 1769 | Presque Isle | 2015 | 2 | 3 | 3 | 002 | Conventional Steam Coal | 58 | [25 empty] | 20 | (ON) Once through No Cool Pond |  |  | Open | Fresh | Surface | Lake Superior | Lake Superior | RE | 1 | 1964 | 10 | 2009 | RE | 1 | 1964 | 10 | 2009 | RE | 9 | 1955 | N | BIT | ST | N/A | Electric Utility | 1 |  |  |  | Unoperable
20847 | MI | 1769 | Presque Isle | 2015 | 3 | 3 | 3 | 002 | Conventional Steam Coal | 58 | [25 empty] | 20 | (ON) Once through No Cool Pond |  |  | Open | Fresh | Surface | Lake Superior | Lake Superior | RE | 1 | 1964 | 10 | 2009 | RE | 1 | 1964 | 10 | 2009 | RE | 9 | 1955 | N | BIT | ST | N/A | Electric Utility | 1 |  |  |  | Unoperable
20847 | MI | 1769 | Presque Isle | 2015 | 4 | 3 | 3 | 002 | Conventional Steam Coal | 58 | [25 empty] | 20 | (ON) Once through No Cool Pond |  |  | Open | Fresh | Surface | Lake Superior | Lake Superior | RE | 1 | 1964 | 10 | 2009 | RE | 1 | 1964 | 10 | 2009 | RE | 9 | 1955 | N | BIT | ST | N/A | Electric Utility | 1 |  |  |  | Unoperable
20847 | MI | 1769 | Presque Isle | 2015 | 5 | 3 | 3 | 002 | Conventional Steam Coal | 58 | [25 empty] | 20 | (ON) Once through No Cool Pond |  |  | Open | Fresh | Surface | Lake Superior | Lake Superior | RE | 1 | 1964 | 10 | 2009 | RE | 1 | 1964 | 10 | 2009 | RE | 9 | 1955 | N | BIT | ST | N/A | Electric Utility | 1 |  |  |  | Unoperable
20847 | MI | 1769 | Presque Isle | 2015 | 6 | 3 | 3 | 002 | Conventional Steam Coal | 58 | [25 empty] | 20 | (ON) Once through No Cool Pond |  |  | Open | Fresh | Surface | Lake Superior | Lake Superior | RE | 1 | 1964 | 10 | 2009 | RE | 1 | 1964 | 10 | 2009 | RE | 9 | 1955 | N | BIT | ST | N/A | Electric Utility | 1 |  |  |  | Unoperable
20847 | MI | 1769 | Presque Isle | 2015 | 7 | 3 | 3 | 002 | Conventional Steam Coal | 58 | [25 empty] | 20 | (ON) Once through No Cool Pond |  |  | Open | Fresh | Surface | Lake Superior | Lake Superior | RE | 1 | 1964 | 10 | 2009 | RE | 1 | 1964 | 10 | 2009 | RE | 9 | 1955 | N | BIT | ST | N/A | Electric Utility | 1 |  |  |  | Unoperable
20847 | MI | 1769 | Presque Isle | 2015 | 8 | 3 | 3 | 002 | Conventional Steam Coal | 58 | [25 empty] | 20 | (ON) Once through No Cool Pond |  |  | Open | Fresh | Surface | Lake Superior | Lake Superior | RE | 1 | 1964 | 10 | 2009 | RE | 1 | 1964 | 10 | 2009 | RE | 9 | 1955 | N | BIT | ST | N/A | Electric Utility | 1 |  |  |  | Unoperable
20847 | MI | 1769 | Presque Isle | 2015 | 9 | 3 | 3 | 002 | Conventional Steam Coal | 58 | [25 empty] | 20 | (ON) Once through No Cool Pond |  |  | Open | Fresh | Surface | Lake Superior | Lake Superior | RE | 1 | 1964 | 10 | 2009 | RE | 1 | 1964 | 10 | 2009 | RE | 9 | 1955 | N | BIT | ST | N/A | Electric Utility | 1 |  |  |  | Unoperable
20847 | MI | 1769 | Presque Isle | 2015 | 10 | 3 | 3 | 002 | Conventional Steam Coal | 58 | [25 empty] | 20 | (ON) Once through No Cool Pond |  |  | Open | Fresh | Surface | Lake Superior | Lake Superior | RE | 1 | 1964 | 10 | 2009 | RE | 1 | 1964 | 10 | 2009 | RE | 9 | 1955 | N | BIT | ST | N/A | Electric Utility | 1 |  |  |  | Unoperable
20847 | MI | 1769 | Presque Isle | 2015 | 11 | 3 | 3 | 002 | Conventional Steam Coal | 58 | [25 empty] | 20 | (ON) Once through No Cool Pond |  |  | Open | Fresh | Surface | Lake Superior | Lake Superior | RE | 1 | 1964 | 10 | 2009 | RE | 1 | 1964 | 10 | 2009 | RE | 9 | 1955 | N | BIT | ST | N/A | Electric Utility | 1 |  |  |  | Unoperable
20847 | MI | 1769 | Presque Isle | 2015 | 12 | 3 | 3 | 002 | Conventional Steam Coal | 58 | [25 empty] | 20 | (ON) Once through No Cool Pond |  |  | Open | Fresh | Surface | Lake Superior | Lake Superior | RE | 1 | 1964 | 10 | 2009 | RE | 1 | 1964 | 10 | 2009 | RE | 9 | 1955 | N | BIT | ST | N/A | Electric Utility | 1 |  |  |  | Unoperable
20847 | MI | 1769 | Presque Isle | 2015 | 1 | 4 | 4 | 002 | Conventional Steam Coal | 58 | [25 empty] | 20 | (ON) Once through No Cool Pond |  |  | Open | Fresh | Surface | Lake Superior | Lake Superior | RE | 12 | 1966 | 10 | 2009 | RE | 12 | 1966 | 10 | 2009 | RE | 9 | 1955 | N | BIT | ST | N/A | Electric Utility | 1 |  |  |  | Unoperable
20847 | MI | 1769 | Presque Isle | 2015 | 2 | 4 | 4 | 002 | Conventional Steam Coal | 58 | [25 empty] | 20 | (ON) Once through No Cool Pond |  |  | Open | Fresh | Surface | Lake Superior | Lake Superior | RE | 12 | 1966 | 10 | 2009 | RE | 12 | 1966 | 10 | 2009 | RE | 9 | 1955 | N | BIT | ST | N/A | Electric Utility | 1 |  |  |  | Unoperable
20847 | MI | 1769 | Presque Isle | 2015 | 3 | 4 | 4 | 002 | Conventional Steam Coal | 58 | [25 empty] | 20 | (ON) Once through No Cool Pond |  |  | Open | Fresh | Surface | Lake Superior | Lake Superior | RE | 12 | 1966 | 10 | 2009 | RE | 12 | 1966 | 10 | 2009 | RE | 9 | 1955 | N | BIT | ST | N/A | Electric Utility | 1 |  |  |  | Unoperable
20847 | MI | 1769 | Presque Isle | 2015 | 4 | 4 | 4 | 002 | Conventional Steam Coal | 58 | [25 empty] | 20 | (ON) Once through No Cool Pond |  |  | Open | Fresh | Surface | Lake Superior | Lake Superior | RE | 12 | 1966 | 10 | 2009 | RE | 12 | 1966 | 10 | 2009 | RE | 9 | 1955 | N | BIT | ST | N/A | Electric Utility | 1 |  |  |  | Unoperable
20847 | MI | 1769 | Presque Isle | 2015 | 5 | 4 | 4 | 002 | Conventional Steam Coal | 58 | [25 empty] | 20 | (ON) Once through No Cool Pond |  |  | Open | Fresh | Surface | Lake Superior | Lake Superior | RE | 12 | 1966 | 10 | 2009 | RE | 12 | 1966 | 10 | 2009 | RE | 9 | 1955 | N | BIT | ST | N/A | Electric Utility | 1 |  |  |  | Unoperable
20847 | MI | 1769 | Presque Isle | 2015 | 6 | 4 | 4 | 002 | Conventional Steam Coal | 58 | [25 empty] | 20 | (ON) Once through No Cool Pond |  |  | Open | Fresh | Surface | Lake Superior | Lake Superior | RE | 12 | 1966 | 10 | 2009 | RE | 12 | 1966 | 10 | 2009 | RE | 9 | 1955 | N | BIT | ST | N/A | Electric Utility | 1 |  |  |  | Unoperable
20847 | MI | 1769 | Presque Isle | 2015 | 7 | 4 | 4 | 002 | Conventional Steam Coal | 58 | [25 empty] | 20 | (ON) Once through No Cool Pond |  |  | Open | Fresh | Surface | Lake Superior | Lake Superior | RE | 12 | 1966 | 10 | 2009 | RE | 12 | 1966 | 10 | 2009 | RE | 9 | 1955 | N | BIT | ST | N/A | Electric Utility | 1 |  |  |  | Unoperable
20847 | MI | 1769 | Presque Isle | 2015 | 8 | 4 | 4 | 002 | Conventional Steam Coal | 58 | [25 empty] | 20 | (ON) Once through No Cool Pond |  |  | Open | Fresh | Surface | Lake Superior | Lake Superior | RE | 12 | 1966 | 10 | 2009 | RE | 12 | 1966 | 10 | 2009 | RE | 9 | 1955 | N | BIT | ST | N/A | Electric Utility | 1 |  |  |  | Unoperable
20847 | MI | 1769 | Presque Isle | 2015 | 9 | 4 | 4 | 002 | Conventional Steam Coal | 58 | [25 empty] | 20 | (ON) Once through No Cool Pond |  |  | Open | Fresh | Surface | Lake Superior | Lake Superior | RE | 12 | 1966 | 10 | 2009 | RE | 12 | 1966 | 10 | 2009 | RE | 9 | 1955 | N | BIT | ST | N/A | Electric Utility | 1 |  |  |  | Unoperable
20847 | MI | 1769 | Presque Isle | 2015 | 10 | 4 | 4 | 002 | Conventional Steam Coal | 58 | [25 empty] | 20 | (ON) Once through No Cool Pond |  |  | Open | Fresh | Surface | Lake Superior | Lake Superior | RE | 12 | 1966 | 10 | 2009 | RE | 12 | 1966 | 10 | 2009 | RE | 9 | 1955 | N | BIT | ST | N/A | Electric Utility | 1 |  |  |  | Unoperable
20847 | MI | 1769 | Presque Isle | 2015 | 11 | 4 | 4 | 002 | Conventional Steam Coal | 58 | [25 empty] | 20 | (ON) Once through No Cool Pond |  |  | Open | Fresh | Surface | Lake Superior | Lake Superior | RE | 12 | 1966 | 10 | 2009 | RE | 12 | 1966 | 10 | 2009 | RE | 9 | 1955 | N | BIT | ST | N/A | Electric Utility | 1 |  |  |  | Unoperable
20847 | MI | 1769 | Presque Isle | 2015 | 12 | 4 | 4 | 002 | Conventional Steam Coal | 58 | [25 empty] | 20 | (ON) Once through No Cool Pond |  |  | Open | Fresh | Surface | Lake Superior | Lake Superior | RE | 12 | 1966 | 10 | 2009 | RE | 12 | 1966 | 10 | 2009 | RE | 9 | 1955 | N | BIT | ST | N/A | Electric Utility | 1 |  |  |  | Unoperable
20847 | MI | 1769 | Presque Isle | 2015 | 1 | 5 | 5 | 003 | Conventional Steam Coal | 55 | 33711 | 30151 | [6 empty] | 346304 | 346304 |  |  | 345950 |  | 354 |  |  |  | 2326.017 | 0.069 |  |  |  |  | 744 | 20 | (ON) Once through No Cool Pond |  | ON | Open | Fresh | Surface | Lake Superior | Lake Superior | OP | 12 | 1974 |  |  | OP | 12 | 1974 | 1 | 2020 | OP | 12 | 1974 | N | SUB | ST | N/A | Electric Utility | 1 |  |  |  | 1C MB MG
20847 | MI | 1769 | Presque Isle | 2015 | 2 | 5 | 5 | 003 | Conventional Steam Coal | 55 | 22775 | 20127 | [6 empty] | 241719 | 241719 |  |  | 239599 |  | 2121 |  |  |  | 2100.086 | 0.063 |  |  |  |  | 672 | 20 | (ON) Once through No Cool Pond |  | ON | Open | Fresh | Surface | Lake Superior | Lake Superior | OP | 12 | 1974 |  |  | OP | 12 | 1974 | 1 | 2020 | OP | 12 | 1974 | N | SUB | ST | N/A | Electric Utility | 1 |  |  |  | 1C MB MG
20847 | MI | 1769 | Presque Isle | 2015 | 3 | 5 | 5 | 003 | Conventional Steam Coal | 55 | 36233 | 32550 | [6 empty] | 387571 | 387571 |  |  | 386856 |  | 715 |  |  |  | 2328.517 | 0.069 |  |  |  |  | 744 | 20 | (ON) Once through No Cool Pond |  | ON | Open | Fresh | Surface | Lake Superior | Lake Superior | OP | 12 | 1974 |  |  | OP | 12 | 1974 | 1 | 2020 | OP | 12 | 1974 | N | SUB | ST | N/A | Electric Utility | 1 |  |  |  | 1C MB MG
20847 | MI | 1769 | Presque Isle | 2015 | 4 | 5 | 5 | 003 | Conventional Steam Coal | 55 | 29312 | 26113 | [6 empty] | 319143 | 319143 |  |  | 317610 |  | 1534 |  |  |  | 2250.064 | 0.067 |  |  |  |  | 720 | 20 | (ON) Once through No Cool Pond |  | ON | Open | Fresh | Surface | Lake Superior | Lake Superior | OP | 12 | 1974 |  |  | OP | 12 | 1974 | 1 | 2020 | OP | 12 | 1974 | N | SUB | ST | N/A | Electric Utility | 1 |  |  |  | 1C MB MG
20847 | MI | 1769 | Presque Isle | 2015 | 5 | 5 | 5 | 003 | Conventional Steam Coal | 55 | 35820 | 32141 | [6 empty] | 369425 | 369425 |  |  | 368483 |  | 941 |  |  |  | 2325.174 | 0.069 |  |  |  |  | 744 | 20 | (ON) Once through No Cool Pond |  | ON | Open | Fresh | Surface | Lake Superior | Lake Superior | OP | 12 | 1974 |  |  | OP | 12 | 1974 | 1 | 2020 | OP | 12 | 1974 | N | SUB | ST | N/A | Electric Utility | 1 |  |  |  | 1C MB MG
20847 | MI | 1769 | Presque Isle | 2015 | 6 | 5 | 5 | 003 | Conventional Steam Coal | 55 | 25624 | 23735 | [6 empty] | 265250 | 265250 |  |  | 264042 |  | 1208 |  |  |  | 2250.116 | 0.067 |  |  |  |  | 720 | 20 | (ON) Once through No Cool Pond |  | ON | Open | Fresh | Surface | Lake Superior | Lake Superior | OP | 12 | 1974 |  |  | OP | 12 | 1974 | 1 | 2020 | OP | 12 | 1974 | N | SUB | ST | N/A | Electric Utility | 1 |  |  |  | 1C MB MG
20847 | MI | 1769 | Presque Isle | 2015 | 7 | 5 | 5 | 003 | Conventional Steam Coal | 55 | 38024 | 35037 | [6 empty] | 390850 | 390850 |  |  | 390652 |  | 198 |  |  |  | 2445.41 | 0.073 |  |  |  |  | 744 | 20 | (ON) Once through No Cool Pond |  | ON | Open | Fresh | Surface | Lake Superior | Lake Superior | OP | 12 | 1974 |  |  | OP | 12 | 1974 | 1 | 2020 | OP | 12 | 1974 | N | SUB | ST | N/A | Electric Utility | 1 |  |  |  | 1C MB MG
20847 | MI | 1769 | Presque Isle | 2015 | 8 | 5 | 5 | 003 | Conventional Steam Coal | 55 | 4954 | 4057 | [6 empty] | 46787 | 46787 |  |  | 45166 |  | 1621 |  |  |  | 1617.678 | 0.048 |  |  |  |  | 744 | 20 | (ON) Once through No Cool Pond |  | ON | Open | Fresh | Surface | Lake Superior | Lake Superior | OP | 12 | 1974 |  |  | OP | 12 | 1974 | 1 | 2020 | OP | 12 | 1974 | N | SUB | ST | N/A | Electric Utility | 1 |  |  |  | 1C MB MG
20847 | MI | 1769 | Presque Isle | 2015 | 9 | 5 | 5 | 003 | Conventional Steam Coal | 55 | 16731 | 14571 | [6 empty] | 169921 | 169921 |  |  | 167934 |  | 1987 |  |  |  | 2091.639 | 0.062 |  |  |  |  | 720 | 20 | (ON) Once through No Cool Pond |  | ON | Open | Fresh | Surface | Lake Superior | Lake Superior | OP | 12 | 1974 |  |  | OP | 12 | 1974 | 1 | 2020 | OP | 12 | 1974 | N | SUB | ST | N/A | Electric Utility | 1 |  |  |  | 1C MB MG
20847 | MI | 1769 | Presque Isle | 2015 | 10 | 5 | 5 | 003 | Conventional Steam Coal | 55 | 0 | 0 | [6 empty] | 0 | 0 |  |  | 0 |  | 0 |  |  |  | 1162.594 | 0.035 |  |  |  |  | 744 | 20 | (ON) Once through No Cool Pond |  | ON | Open | Fresh | Surface | Lake Superior | Lake Superior | OP | 12 | 1974 |  |  | OP | 12 | 1974 | 1 | 2020 | OP | 12 | 1974 | N | SUB | ST | N/A | Electric Utility | 1 |  |  |  | 1C MB MG
20847 | MI | 1769 | Presque Isle | 2015 | 11 | 5 | 5 | 003 | Conventional Steam Coal | 55 | 18876 | 16740 | [6 empty] | 200746 | 200746 |  |  | 196656 |  | 4090 |  |  |  | 2117.895 | 0.063 |  |  |  |  | 720 | 20 | (ON) Once through No Cool Pond |  | ON | Open | Fresh | Surface | Lake Superior | Lake Superior | OP | 12 | 1974 |  |  | OP | 12 | 1974 | 1 | 2020 | OP | 12 | 1974 | N | SUB | ST | N/A | Electric Utility | 1 |  |  |  | 1C MB MG
20847 | MI | 1769 | Presque Isle | 2015 | 12 | 5 | 5 | 003 | Conventional Steam Coal | 55 | 30851 | 27616 | [6 empty] | 327593 | 327593 |  |  | 327064 |  | 529 |  |  |  | 2124.199 | 0.063 |  |  |  |  | 744 | 20 | (ON) Once through No Cool Pond |  | ON | Open | Fresh | Surface | Lake Superior | Lake Superior | OP | 12 | 1974 |  |  | OP | 12 | 1974 | 1 | 2020 | OP | 12 | 1974 | N | SUB | ST | N/A | Electric Utility | 1 |  |  |  | 1C MB MG
20847 | MI | 1769 | Presque Isle | 2015 | 1 | 6 | 6 | 003 | Conventional Steam Coal | 55 | 33537 | 30209 | [6 empty] | 347355 | 347355 |  |  | 347233 |  | 122 |  |  |  | 2326.017 | 0.069 |  |  |  |  | 744 | 20 | (ON) Once through No Cool Pond |  | ON | Open | Fresh | Surface | Lake Superior | Lake Superior | OP | 4 | 1975 |  |  | OP | 4 | 1975 | 1 | 2020 | OP | 12 | 1974 | N | SUB | ST | N/A | Electric Utility | 1 |  |  |  | 1C MB MG
20847 | MI | 1769 | Presque Isle | 2015 | 2 | 6 | 6 | 003 | Conventional Steam Coal | 55 | 33602 | 30205 | [6 empty] | 353934 | 353934 |  |  | 353649 |  | 285 |  |  |  | 2100.086 | 0.063 |  |  |  |  | 672 | 20 | (ON) Once through No Cool Pond |  | ON | Open | Fresh | Surface | Lake Superior | Lake Superior | OP | 4 | 1975 |  |  | OP | 4 | 1975 | 1 | 2020 | OP | 12 | 1974 | N | SUB | ST | N/A | Electric Utility | 1 |  |  |  | 1C MB MG
20847 | MI | 1769 | Presque Isle | 2015 | 3 | 6 | 6 | 003 | Conventional Steam Coal | 55 | 26716 | 23842 | [6 empty] | 294805 | 294805 |  |  | 293208 |  | 1598 |  |  |  | 2328.517 | 0.069 |  |  |  |  | 744 | 20 | (ON) Once through No Cool Pond |  | ON | Open | Fresh | Surface | Lake Superior | Lake Superior | OP | 4 | 1975 |  |  | OP | 4 | 1975 | 1 | 2020 | OP | 12 | 1974 | N | SUB | ST | N/A | Electric Utility | 1 |  |  |  | 1C MB MG
20847 | MI | 1769 | Presque Isle | 2015 | 4 | 6 | 6 | 003 | Conventional Steam Coal | 55 | 28810 | 25532 | [6 empty] | 309828 | 309828 |  |  | 309200 |  | 627 |  |  |  | 2250.064 | 0.067 |  |  |  |  | 720 | 20 | (ON) Once through No Cool Pond |  | ON | Open | Fresh | Surface | Lake Superior | Lake Superior | OP | 4 | 1975 |  |  | OP | 4 | 1975 | 1 | 2020 | OP | 12 | 1974 | N | SUB | ST | N/A | Electric Utility | 1 |  |  |  | 1C MB MG
20847 | MI | 1769 | Presque Isle | 2015 | 5 | 6 | 6 | 003 | Conventional Steam Coal | 55 | 31240 | 27808 | [6 empty] | 326740 | 326740 |  |  | 325874 |  | 866 |  |  |  | 2325.174 | 0.069 |  |  |  |  | 744 | 20 | (ON) Once through No Cool Pond |  | ON | Open | Fresh | Surface | Lake Superior | Lake Superior | OP | 4 | 1975 |  |  | OP | 4 | 1975 | 1 | 2020 | OP | 12 | 1974 | N | SUB | ST | N/A | Electric Utility | 1 |  |  |  | 1C MB MG
20847 | MI | 1769 | Presque Isle | 2015 | 6 | 6 | 6 | 003 | Conventional Steam Coal | 55 | 21499 | 19203 | [6 empty] | 226775 | 226775 |  |  | 224515 |  | 2260 |  |  |  | 2250.116 | 0.067 |  |  |  |  | 720 | 20 | (ON) Once through No Cool Pond |  | ON | Open | Fresh | Surface | Lake Superior | Lake Superior | OP | 4 | 1975 |  |  | OP | 4 | 1975 | 1 | 2020 | OP | 12 | 1974 | N | SUB | ST | N/A | Electric Utility | 1 |  |  |  | 1C MB MG
20847 | MI | 1769 | Presque Isle | 2015 | 7 | 6 | 6 | 003 | Conventional Steam Coal | 55 | 8382 | 7294 | [6 empty] | 85827 | 85827 |  |  | 82771 |  | 3056 |  |  |  | 2445.41 | 0.073 |  |  |  |  | 744 | 20 | (ON) Once through No Cool Pond |  | ON | Open | Fresh | Surface | Lake Superior | Lake Superior | OP | 4 | 1975 |  |  | OP | 4 | 1975 | 1 | 2020 | OP | 12 | 1974 | N | SUB | ST | N/A | Electric Utility | 1 |  |  |  | 1C MB MG
20847 | MI | 1769 | Presque Isle | 2015 | 8 | 6 | 6 | 003 | Conventional Steam Coal | 55 | 31937 | 28776 | [6 empty] | 341183 | 341183 |  |  | 340486 |  | 697 |  |  |  | 1617.678 | 0.048 |  |  |  |  | 744 | 20 | (ON) Once through No Cool Pond |  | ON | Open | Fresh | Surface | Lake Superior | Lake Superior | OP | 4 | 1975 |  |  | OP | 4 | 1975 | 1 | 2020 | OP | 12 | 1974 | N | SUB | ST | N/A | Electric Utility | 1 |  |  |  | 1C MB MG
20847 | MI | 1769 | Presque Isle | 2015 | 9 | 6 | 6 | 003 | Conventional Steam Coal | 55 | 27426 | 24479 | [6 empty] | 294796 | 294796 |  |  | 294070 |  | 726 |  |  |  | 2091.639 | 0.062 |  |  |  |  | 720 | 20 | (ON) Once through No Cool Pond |  | ON | Open | Fresh | Surface | Lake Superior | Lake Superior | OP | 4 | 1975 |  |  | OP | 4 | 1975 | 1 | 2020 | OP | 12 | 1974 | N | SUB | ST | N/A | Electric Utility | 1 |  |  |  | 1C MB MG
20847 | MI | 1769 | Presque Isle | 2015 | 10 | 6 | 6 | 003 | Conventional Steam Coal | 55 | 33393 | 30361 | [6 empty] | 356415 | 356415 |  |  | 354927 |  | 1487 |  |  |  | 1162.594 | 0.035 |  |  |  |  | 744 | 20 | (ON) Once through No Cool Pond |  | ON | Open | Fresh | Surface | Lake Superior | Lake Superior | OP | 4 | 1975 |  |  | OP | 4 | 1975 | 1 | 2020 | OP | 12 | 1974 | N | SUB | ST | N/A | Electric Utility | 1 |  |  |  | 1C MB MG
20847 | MI | 1769 | Presque Isle | 2015 | 11 | 6 | 6 | 003 | Conventional Steam Coal | 55 | 23115 | 20635 | [6 empty] | 246278 | 246278 |  |  | 244074 |  | 2204 |  |  |  | 2117.895 | 0.063 |  |  |  |  | 720 | 20 | (ON) Once through No Cool Pond |  | ON | Open | Fresh | Surface | Lake Superior | Lake Superior | OP | 4 | 1975 |  |  | OP | 4 | 1975 | 1 | 2020 | OP | 12 | 1974 | N | SUB | ST | N/A | Electric Utility | 1 |  |  |  | 1C MB MG
20847 | MI | 1769 | Presque Isle | 2015 | 12 | 6 | 6 | 003 | Conventional Steam Coal | 55 | 24285 | 21727 | [6 empty] | 268472 | 268472 |  |  | 266932 |  | 1540 |  |  |  | 2124.199 | 0.063 |  |  |  |  | 744 | 20 | (ON) Once through No Cool Pond |  | ON | Open | Fresh | Surface | Lake Superior | Lake Superior | OP | 4 | 1975 |  |  | OP | 4 | 1975 | 1 | 2020 | OP | 12 | 1974 | N | SUB | ST | N/A | Electric Utility | 1 |  |  |  | 1C MB MG
20847 | MI | 1769 | Presque Isle | 2015 | 1 | 7 | 7 | 004 | Conventional Steam Coal | 78 | 47832 | 42363 | [6 empty] | 522030 | 522030 |  |  | 520183 |  | 1848 |  |  |  | 2189.684 | 0.065 |  |  |  |  | 744 | 20 | (ON) Once through No Cool Pond |  | ON | Open | Fresh | Surface | Lake Superior | Lake Superior | OP | 6 | 1978 |  |  | OP | 6 | 1978 | 1 | 2020 | OP | 6 | 1978 | N | SUB | ST | N/A | Electric Utility | 1 |  |  |  | 1C MB MG
20847 | MI | 1769 | Presque Isle | 2015 | 2 | 7 | 7 | 004 | Conventional Steam Coal | 78 | 48688 | 43353 | [6 empty] | 539849 | 539849 |  |  | 539832 |  | 17 |  |  |  | 1973.175 | 0.059 |  |  |  |  | 672 | 20 | (ON) Once through No Cool Pond |  | ON | Open | Fresh | Surface | Lake Superior | Lake Superior | OP | 6 | 1978 |  |  | OP | 6 | 1978 | 1 | 2020 | OP | 6 | 1978 | N | SUB | ST | N/A | Electric Utility | 1 |  |  |  | 1C MB MG
20847 | MI | 1769 | Presque Isle | 2015 | 3 | 7 | 7 | 004 | Conventional Steam Coal | 78 | 42248 | 37251 | [6 empty] | 478119 | 478119 |  |  | 476166 |  | 1952 |  |  |  | 2484.997 | 0.074 |  |  |  |  | 744 | 20 | (ON) Once through No Cool Pond |  | ON | Open | Fresh | Surface | Lake Superior | Lake Superior | OP | 6 | 1978 |  |  | OP | 6 | 1978 | 1 | 2020 | OP | 6 | 1978 | N | SUB | ST | N/A | Electric Utility | 1 |  |  |  | 1C MB MG
20847 | MI | 1769 | Presque Isle | 2015 | 4 | 7 | 7 | 004 | Conventional Steam Coal | 78 | 48797 | 43379 | [6 empty] | 533353 | 533353 |  |  | 533353 |  | 0 |  |  |  | 2052.06 | 0.061 |  |  |  |  | 720 | 20 | (ON) Once through No Cool Pond |  | ON | Open | Fresh | Surface | Lake Superior | Lake Superior | OP | 6 | 1978 |  |  | OP | 6 | 1978 | 1 | 2020 | OP | 6 | 1978 | N | SUB | ST | N/A | Electric Utility | 1 |  |  |  | 1C MB MG
20847 | MI | 1769 | Presque Isle | 2015 | 5 | 7 | 7 | 004 | Conventional Steam Coal | 78 | 17646 | 15210 | [6 empty] | 185931 | 185931 |  |  | 183183 |  | 2748 |  |  |  | 2350.382 | 0.07 |  |  |  |  | 744 | 20 | (ON) Once through No Cool Pond |  | ON | Open | Fresh | Surface | Lake Superior | Lake Superior | OP | 6 | 1978 |  |  | OP | 6 | 1978 | 1 | 2020 | OP | 6 | 1978 | N | SUB | ST | N/A | Electric Utility | 1 |  |  |  | 1C MB MG
20847 | MI | 1769 | Presque Isle | 2015 | 6 | 7 | 7 | 004 | Conventional Steam Coal | 78 | 22224 | 19438 | [6 empty] | 260023 | 260023 |  |  | 259790 |  | 232 |  |  |  | 2790.102 | 0.083 |  |  |  |  | 720 | 20 | (ON) Once through No Cool Pond |  | ON | Open | Fresh | Surface | Lake Superior | Lake Superior | OP | 6 | 1978 |  |  | OP | 6 | 1978 | 1 | 2020 | OP | 6 | 1978 | N | SUB | ST | N/A | Electric Utility | 1 |  |  |  | 1C MB MG
20847 | MI | 1769 | Presque Isle | 2015 | 7 | 7 | 7 | 004 | Conventional Steam Coal | 78 | 15221 | 13006 | [6 empty] | 161836 | 161836 |  |  | 159099 |  | 2737 |  |  |  | 3079.268 | 0.092 |  |  |  |  | 744 | 20 | (ON) Once through No Cool Pond |  | ON | Open | Fresh | Surface | Lake Superior | Lake Superior | OP | 6 | 1978 |  |  | OP | 6 | 1978 | 1 | 2020 | OP | 6 | 1978 | N | SUB | ST | N/A | Electric Utility | 1 |  |  |  | 1C MB MG
20847 | MI | 1769 | Presque Isle | 2015 | 8 | 7 | 7 | 004 | Conventional Steam Coal | 78 | 46344 | 40954 | [6 empty] | 505462 | 505462 |  |  | 505160 |  | 302 |  |  |  | 2978.629 | 0.089 |  |  |  |  | 744 | 20 | (ON) Once through No Cool Pond |  | ON | Open | Fresh | Surface | Lake Superior | Lake Superior | OP | 6 | 1978 |  |  | OP | 6 | 1978 | 1 | 2020 | OP | 6 | 1978 | N | SUB | ST | N/A | Electric Utility | 1 |  |  |  | 1C MB MG
20847 | MI | 1769 | Presque Isle | 2015 | 9 | 7 | 7 | 004 | Conventional Steam Coal | 78 | 44726 | 39606 | [6 empty] | 493070 | 493070 |  |  | 489839 |  | 3230 |  |  |  | 3149.944 | 0.094 |  |  |  |  | 720 | 20 | (ON) Once through No Cool Pond |  | ON | Open | Fresh | Surface | Lake Superior | Lake Superior | OP | 6 | 1978 |  |  | OP | 6 | 1978 | 1 | 2020 | OP | 6 | 1978 | N | SUB | ST | N/A | Electric Utility | 1 |  |  |  | 1C MB MG
20847 | MI | 1769 | Presque Isle | 2015 | 10 | 7 | 7 | 004 | Conventional Steam Coal | 78 | 43800 | 38857 | [6 empty] | 477827 | 477827 |  |  | 476066 |  | 1760 |  |  |  | 3419.712 | 0.102 |  |  |  |  | 744 | 20 | (ON) Once through No Cool Pond |  | ON | Open | Fresh | Surface | Lake Superior | Lake Superior | OP | 6 | 1978 |  |  | OP | 6 | 1978 | 1 | 2020 | OP | 6 | 1978 | N | SUB | ST | N/A | Electric Utility | 1 |  |  |  | 1C MB MG
20847 | MI | 1769 | Presque Isle | 2015 | 11 | 7 | 7 | 004 | Conventional Steam Coal | 78 | 49466 | 43970 | [6 empty] | 541588 | 541588 |  |  | 541588 |  | 0 |  |  |  | 3252.078 | 0.097 |  |  |  |  | 720 | 20 | (ON) Once through No Cool Pond |  | ON | Open | Fresh | Surface | Lake Superior | Lake Superior | OP | 6 | 1978 |  |  | OP | 6 | 1978 | 1 | 2020 | OP | 6 | 1978 | N | SUB | ST | N/A | Electric Utility | 1 |  |  |  | 1C MB MG
20847 | MI | 1769 | Presque Isle | 2015 | 12 | 7 | 7 | 004 | Conventional Steam Coal | 78 | 29038 | 24151 | [6 empty] | 304520 | 304520 |  |  | 302887 |  | 1633 |  |  |  | 2993.138 | 0.089 |  |  |  |  | 744 | 20 | (ON) Once through No Cool Pond |  | ON | Open | Fresh | Surface | Lake Superior | Lake Superior | OP | 6 | 1978 |  |  | OP | 6 | 1978 | 1 | 2020 | OP | 6 | 1978 | N | SUB | ST | N/A | Electric Utility | 1 |  |  |  | 1C MB MG
20847 | MI | 1769 | Presque Isle | 2015 | 1 | 8 | 8 | 004 | Conventional Steam Coal | 78 | 38904 | 34372 | [6 empty] | 422664 | 422664 |  |  | 420479 |  | 2185 |  |  |  | 2189.684 | 0.065 |  |  |  |  | 744 | 20 | (ON) Once through No Cool Pond |  | ON | Open | Fresh | Surface | Lake Superior | Lake Superior | OP | 11 | 1978 |  |  | OP | 11 | 1978 | 1 | 2020 | OP | 6 | 1978 | N | SUB | ST | N/A | Electric Utility | 1 |  |  |  | 1C MB MG
20847 | MI | 1769 | Presque Isle | 2015 | 2 | 8 | 8 | 004 | Conventional Steam Coal | 78 | 38128 | 33681 | [6 empty] | 418742 | 418742 |  |  | 416319 |  | 2423 |  |  |  | 1973.175 | 0.059 |  |  |  |  | 672 | 20 | (ON) Once through No Cool Pond |  | ON | Open | Fresh | Surface | Lake Superior | Lake Superior | OP | 11 | 1978 |  |  | OP | 11 | 1978 | 1 | 2020 | OP | 6 | 1978 | N | SUB | ST | N/A | Electric Utility | 1 |  |  |  | 1C MB MG
20847 | MI | 1769 | Presque Isle | 2015 | 3 | 8 | 8 | 004 | Conventional Steam Coal | 78 | 20981 | 18286 | [6 empty] | 231472 | 231472 |  |  | 231158 |  | 314 |  |  |  | 2484.997 | 0.074 |  |  |  |  | 744 | 20 | (ON) Once through No Cool Pond |  | ON | Open | Fresh | Surface | Lake Superior | Lake Superior | OP | 11 | 1978 |  |  | OP | 11 | 1978 | 1 | 2020 | OP | 6 | 1978 | N | SUB | ST | N/A | Electric Utility | 1 |  |  |  | 1C MB MG
20847 | MI | 1769 | Presque Isle | 2015 | 4 | 8 | 8 | 004 | Conventional Steam Coal | 78 | 0 | 0 | [6 empty] | 0 | 0 |  |  | 0 |  | 0 |  |  |  | 2052.06 | 0.061 |  |  |  |  | 720 | 20 | (ON) Once through No Cool Pond |  | ON | Open | Fresh | Surface | Lake Superior | Lake Superior | OP | 11 | 1978 |  |  | OP | 11 | 1978 | 1 | 2020 | OP | 6 | 1978 | N | SUB | ST | N/A | Electric Utility | 1 |  |  |  | 1C MB MG
20847 | MI | 1769 | Presque Isle | 2015 | 5 | 8 | 8 | 004 | Conventional Steam Coal | 78 | 37578 | 33315 | [6 empty] | 411450 | 411450 |  |  | 408319 |  | 3132 |  |  |  | 2350.382 | 0.07 |  |  |  |  | 744 | 20 | (ON) Once through No Cool Pond |  | ON | Open | Fresh | Surface | Lake Superior | Lake Superior | OP | 11 | 1978 |  |  | OP | 11 | 1978 | 1 | 2020 | OP | 6 | 1978 | N | SUB | ST | N/A | Electric Utility | 1 |  |  |  | 1C MB MG
20847 | MI | 1769 | Presque Isle | 2015 | 6 | 8 | 8 | 004 | Conventional Steam Coal | 78 | 50318 | 45079 | [6 empty] | 520504 | 520504 |  |  | 520504 |  | 0 |  |  |  | 2790.102 | 0.083 |  |  |  |  | 720 | 20 | (ON) Once through No Cool Pond |  | ON | Open | Fresh | Surface | Lake Superior | Lake Superior | OP | 11 | 1978 |  |  | OP | 11 | 1978 | 1 | 2020 | OP | 6 | 1978 | N | SUB | ST | N/A | Electric Utility | 1 |  |  |  | 1C MB MG
20847 | MI | 1769 | Presque Isle | 2015 | 7 | 8 | 8 | 004 | Conventional Steam Coal | 78 | 51725 | 46243 | [6 empty] | 546982 | 546982 |  |  | 546982 |  | 0 |  |  |  | 3079.268 | 0.092 |  |  |  |  | 744 | 20 | (ON) Once through No Cool Pond |  | ON | Open | Fresh | Surface | Lake Superior | Lake Superior | OP | 11 | 1978 |  |  | OP | 11 | 1978 | 1 | 2020 | OP | 6 | 1978 | N | SUB | ST | N/A | Electric Utility | 1 |  |  |  | 1C MB MG
20847 | MI | 1769 | Presque Isle | 2015 | 8 | 8 | 8 | 004 | Conventional Steam Coal | 78 | 51179 | 45510 | [6 empty] | 542342 | 542342 |  |  | 541779 |  | 564 |  |  |  | 2978.629 | 0.089 |  |  |  |  | 744 | 20 | (ON) Once through No Cool Pond |  | ON | Open | Fresh | Surface | Lake Superior | Lake Superior | OP | 11 | 1978 |  |  | OP | 11 | 1978 | 1 | 2020 | OP | 6 | 1978 | N | SUB | ST | N/A | Electric Utility | 1 |  |  |  | 1C MB MG
20847 | MI | 1769 | Presque Isle | 2015 | 9 | 8 | 8 | 004 | Conventional Steam Coal | 78 | 24141 | 20915 | [6 empty] | 255736 | 255736 |  |  | 253069 |  | 2667 |  |  |  | 3149.944 | 0.094 |  |  |  |  | 720 | 20 | (ON) Once through No Cool Pond |  | ON | Open | Fresh | Surface | Lake Superior | Lake Superior | OP | 11 | 1978 |  |  | OP | 11 | 1978 | 1 | 2020 | OP | 6 | 1978 | N | SUB | ST | N/A | Electric Utility | 1 |  |  |  | 1C MB MG
20847 | MI | 1769 | Presque Isle | 2015 | 10 | 8 | 8 | 004 | Conventional Steam Coal | 78 | 48798 | 43496 | [6 empty] | 528241 | 528241 |  |  | 527148 |  | 1092 |  |  |  | 3419.712 | 0.102 |  |  |  |  | 744 | 20 | (ON) Once through No Cool Pond |  | ON | Open | Fresh | Surface | Lake Superior | Lake Superior | OP | 11 | 1978 |  |  | OP | 11 | 1978 | 1 | 2020 | OP | 6 | 1978 | N | SUB | ST | N/A | Electric Utility | 1 |  |  |  | 1C MB MG
20847 | MI | 1769 | Presque Isle | 2015 | 11 | 8 | 8 | 004 | Conventional Steam Coal | 78 | 39502 | 34905 | [6 empty] | 428319 | 428319 |  |  | 426907 |  | 1412 |  |  |  | 3252.078 | 0.097 |  |  |  |  | 720 | 20 | (ON) Once through No Cool Pond |  | ON | Open | Fresh | Surface | Lake Superior | Lake Superior | OP | 11 | 1978 |  |  | OP | 11 | 1978 | 1 | 2020 | OP | 6 | 1978 | N | SUB | ST | N/A | Electric Utility | 1 |  |  |  | 1C MB MG
20847 | MI | 1769 | Presque Isle | 2015 | 12 | 8 | 8 | 004 | Conventional Steam Coal | 78 | 35899 | 31581 | [6 empty] | 381169 | 381169 |  |  | 379507 |  | 1662 |  |  |  | 2993.138 | 0.089 |  |  |  |  | 744 | 20 | (ON) Once through No Cool Pond |  | ON | Open | Fresh | Surface | Lake Superior | Lake Superior | OP | 11 | 1978 |  |  | OP | 11 | 1978 | 1 | 2020 | OP | 6 | 1978 | N | SUB | ST | N/A | Electric Utility | 1 |  |  |  | 1C MB MG
20847 | MI | 1769 | Presque Isle | 2015 | 1 | 9 | 9 | 004 | Conventional Steam Coal | 78 | 6859 | 5440 | [6 empty] | 64137 | 64137 |  |  | 63846 |  | 291 |  |  |  | 2189.684 | 0.065 |  |  |  |  | 744 | 20 | (ON) Once through No Cool Pond |  | ON | Open | Fresh | Surface | Lake Superior | Lake Superior | OP | 8 | 1979 |  |  | OP | 9 | 1979 | 1 | 2020 | OP | 6 | 1978 | N | SUB | ST | N/A | Electric Utility | 1 |  |  |  | 1C MB MG
20847 | MI | 1769 | Presque Isle | 2015 | 2 | 9 | 9 | 004 | Conventional Steam Coal | 78 | 12492 | 10743 | [6 empty] | 130146 | 130146 |  |  | 127601 |  | 2545 |  |  |  | 1973.175 | 0.059 |  |  |  |  | 672 | 20 | (ON) Once through No Cool Pond |  | ON | Open | Fresh | Surface | Lake Superior | Lake Superior | OP | 8 | 1979 |  |  | OP | 9 | 1979 | 1 | 2020 | OP | 6 | 1978 | N | SUB | ST | N/A | Electric Utility | 1 |  |  |  | 1C MB MG
20847 | MI | 1769 | Presque Isle | 2015 | 3 | 9 | 9 | 004 | Conventional Steam Coal | 78 | 47641 | 42364 | [6 empty] | 509432 | 509432 |  |  | 508026 |  | 1406 |  |  |  | 2484.997 | 0.074 |  |  |  |  | 744 | 20 | (ON) Once through No Cool Pond |  | ON | Open | Fresh | Surface | Lake Superior | Lake Superior | OP | 8 | 1979 |  |  | OP | 9 | 1979 | 1 | 2020 | OP | 6 | 1978 | N | SUB | ST | N/A | Electric Utility | 1 |  |  |  | 1C MB MG
20847 | MI | 1769 | Presque Isle | 2015 | 4 | 9 | 9 | 004 | Conventional Steam Coal | 78 | 47751 | 42742 | [6 empty] | 502889 | 502889 |  |  | 502883 |  | 6 |  |  |  | 2052.06 | 0.061 |  |  |  |  | 720 | 20 | (ON) Once through No Cool Pond |  | ON | Open | Fresh | Surface | Lake Superior | Lake Superior | OP | 8 | 1979 |  |  | OP | 9 | 1979 | 1 | 2020 | OP | 6 | 1978 | N | SUB | ST | N/A | Electric Utility | 1 |  |  |  | 1C MB MG
20847 | MI | 1769 | Presque Isle | 2015 | 5 | 9 | 9 | 004 | Conventional Steam Coal | 78 | 45199 | 40315 | [6 empty] | 475015 | 475015 |  |  | 470163 |  | 4851 |  |  |  | 2350.382 | 0.07 |  |  |  |  | 744 | 20 | (ON) Once through No Cool Pond |  | ON | Open | Fresh | Surface | Lake Superior | Lake Superior | OP | 8 | 1979 |  |  | OP | 9 | 1979 | 1 | 2020 | OP | 6 | 1978 | N | SUB | ST | N/A | Electric Utility | 1 |  |  |  | 1C MB MG
20847 | MI | 1769 | Presque Isle | 2015 | 6 | 9 | 9 | 004 | Conventional Steam Coal | 78 | 50025 | 44925 | [6 empty] | 526736 | 526736 |  |  | 526202 |  | 535 |  |  |  | 2790.102 | 0.083 |  |  |  |  | 720 | 20 | (ON) Once through No Cool Pond |  | ON | Open | Fresh | Surface | Lake Superior | Lake Superior | OP | 8 | 1979 |  |  | OP | 9 | 1979 | 1 | 2020 | OP | 6 | 1978 | N | SUB | ST | N/A | Electric Utility | 1 |  |  |  | 1C MB MG
20847 | MI | 1769 | Presque Isle | 2015 | 7 | 9 | 9 | 004 | Conventional Steam Coal | 78 | 50200 | 44809 | [6 empty] | 522706 | 522706 |  |  | 522438 |  | 267 |  |  |  | 3079.268 | 0.092 |  |  |  |  | 744 | 20 | (ON) Once through No Cool Pond |  | ON | Open | Fresh | Surface | Lake Superior | Lake Superior | OP | 8 | 1979 |  |  | OP | 9 | 1979 | 1 | 2020 | OP | 6 | 1978 | N | SUB | ST | N/A | Electric Utility | 1 |  |  |  | 1C MB MG
20847 | MI | 1769 | Presque Isle | 2015 | 8 | 9 | 9 | 004 | Conventional Steam Coal | 78 | 19696 | 17203 | [6 empty] | 205786 | 205786 |  |  | 203049 |  | 2737 |  |  |  | 2978.629 | 0.089 |  |  |  |  | 744 | 20 | (ON) Once through No Cool Pond |  | ON | Open | Fresh | Surface | Lake Superior | Lake Superior | OP | 8 | 1979 |  |  | OP | 9 | 1979 | 1 | 2020 | OP | 6 | 1978 | N | SUB | ST | N/A | Electric Utility | 1 |  |  |  | 1C MB MG
20847 | MI | 1769 | Presque Isle | 2015 | 9 | 9 | 9 | 004 | Conventional Steam Coal | 78 | 26413 | 23059 | [6 empty] | 278409 | 278409 |  |  | 274964 |  | 3445 |  |  |  | 3149.944 | 0.094 |  |  |  |  | 720 | 20 | (ON) Once through No Cool Pond |  | ON | Open | Fresh | Surface | Lake Superior | Lake Superior | OP | 8 | 1979 |  |  | OP | 9 | 1979 | 1 | 2020 | OP | 6 | 1978 | N | SUB | ST | N/A | Electric Utility | 1 |  |  |  | 1C MB MG
20847 | MI | 1769 | Presque Isle | 2015 | 10 | 9 | 9 | 004 | Conventional Steam Coal | 78 | 52814 | 47300 | [6 empty] | 556571 | 556571 |  |  | 556571 |  | 0 |  |  |  | 3419.712 | 0.102 |  |  |  |  | 744 | 20 | (ON) Once through No Cool Pond |  | ON | Open | Fresh | Surface | Lake Superior | Lake Superior | OP | 8 | 1979 |  |  | OP | 9 | 1979 | 1 | 2020 | OP | 6 | 1978 | N | SUB | ST | N/A | Electric Utility | 1 |  |  |  | 1C MB MG
20847 | MI | 1769 | Presque Isle | 2015 | 11 | 9 | 9 | 004 | Conventional Steam Coal | 78 | 41418 | 36669 | [6 empty] | 439319 | 439319 |  |  | 437355 |  | 1964 |  |  |  | 3252.078 | 0.097 |  |  |  |  | 720 | 20 | (ON) Once through No Cool Pond |  | ON | Open | Fresh | Surface | Lake Superior | Lake Superior | OP | 8 | 1979 |  |  | OP | 9 | 1979 | 1 | 2020 | OP | 6 | 1978 | N | SUB | ST | N/A | Electric Utility | 1 |  |  |  | 1C MB MG
20847 | MI | 1769 | Presque Isle | 2015 | 12 | 9 | 9 | 004 | Conventional Steam Coal | 78 | 46895 | 41600 | [6 empty] | 499764 | 499764 |  |  | 498759 |  | 1005 |  |  |  | 2993.138 | 0.089 |  |  |  |  | 744 | 20 | (ON) Once through No Cool Pond |  | ON | Open | Fresh | Surface | Lake Superior | Lake Superior | OP | 8 | 1979 |  |  | OP | 9 | 1979 | 1 | 2020 | OP | 6 | 1978 | N | SUB | ST | N/A | Electric Utility | 1 |  |  |  | 1C MB MG
56155 | MI | 1831 | Eckert Station | 2015 | 1 | 2 | 2 | 1-6 | Conventional Steam Coal | 31.6 | [18 empty] | 1143.9 | [5 empty] | 623 | 5 | (ON) Once through No Cool Pond | HT | ON | Open | Fresh | Surface | Grand River | Grand River | RE | 6 | 1958 | 3 | 2014 | RE | 6 | 1958 | 3 | 2014 | OP | 6 | 1954 | N | SUB | ST | N/A | Electric Utility | 1 |  |  |  | Unoperable
56155 | MI | 1831 | Eckert Station | 2015 | 2 | 2 | 2 | 1-6 | Conventional Steam Coal | 31.6 | [18 empty] | 1525.16 | [5 empty] | 637 | 5 | (ON) Once through No Cool Pond | HT | ON | Open | Fresh | Surface | Grand River | Grand River | RE | 6 | 1958 | 3 | 2014 | RE | 6 | 1958 | 3 | 2014 | OP | 6 | 1954 | N | SUB | ST | N/A | Electric Utility | 1 |  |  |  | Unoperable
56155 | MI | 1831 | Eckert Station | 2015 | 3 | 2 | 2 | 1-6 | Conventional Steam Coal | 31.6 | [18 empty] | 1041.383 | [5 empty] | 279 | 5 | (ON) Once through No Cool Pond | HT | ON | Open | Fresh | Surface | Grand River | Grand River | RE | 6 | 1958 | 3 | 2014 | RE | 6 | 1958 | 3 | 2014 | OP | 6 | 1954 | N | SUB | ST | N/A | Electric Utility | 1 |  |  |  | Unoperable
56155 | MI | 1831 | Eckert Station | 2015 | 4 | 2 | 2 | 1-6 | Conventional Steam Coal | 31.6 | [18 empty] | 679.2 | [5 empty] | 388 | 5 | (ON) Once through No Cool Pond | HT | ON | Open | Fresh | Surface | Grand River | Grand River | RE | 6 | 1958 | 3 | 2014 | RE | 6 | 1958 | 3 | 2014 | OP | 6 | 1954 | N | SUB | ST | N/A | Electric Utility | 1 |  |  |  | Unoperable
56155 | MI | 1831 | Eckert Station | 2015 | 5 | 2 | 2 | 1-6 | Conventional Steam Coal | 31.6 | [18 empty] | 3475.1 | 625.518 |  |  |  |  | 462 | 5 | (ON) Once through No Cool Pond | HT | ON | Open | Fresh | Surface | Grand River | Grand River | RE | 6 | 1958 | 3 | 2014 | RE | 6 | 1958 | 3 | 2014 | OP | 6 | 1954 | N | SUB | ST | N/A | Electric Utility | 1 |  |  |  | Unoperable
56155 | MI | 1831 | Eckert Station | 2015 | 6 | 2 | 2 | 1-6 | Conventional Steam Coal | 31.6 | [18 empty] | 2856.6 | 514.188 |  |  |  |  | 547 | 5 | (ON) Once through No Cool Pond | HT | ON | Open | Fresh | Surface | Grand River | Grand River | RE | 6 | 1958 | 3 | 2014 | RE | 6 | 1958 | 3 | 2014 | OP | 6 | 1954 | N | SUB | ST | N/A | Electric Utility | 1 |  |  |  | Unoperable
56155 | MI | 1831 | Eckert Station | 2015 | 7 | 2 | 2 | 1-6 | Conventional Steam Coal | 31.6 | [18 empty] | 2712.5 | 488.25 |  |  |  |  | 744 | 5 | (ON) Once through No Cool Pond | HT | ON | Open | Fresh | Surface | Grand River | Grand River | RE | 6 | 1958 | 3 | 2014 | RE | 6 | 1958 | 3 | 2014 | OP | 6 | 1954 | N | SUB | ST | N/A | Electric Utility | 1 |  |  |  | Unoperable
56155 | MI | 1831 | Eckert Station | 2015 | 8 | 2 | 2 | 1-6 | Conventional Steam Coal | 31.6 | [18 empty] | 3039.24 | 547.063 |  |  |  |  | 744 | 5 | (ON) Once through No Cool Pond | HT | ON | Open | Fresh | Surface | Grand River | Grand River | RE | 6 | 1958 | 3 | 2014 | RE | 6 | 1958 | 3 | 2014 | OP | 6 | 1954 | N | SUB | ST | N/A | Electric Utility | 1 |  |  |  | Unoperable
56155 | MI | 1831 | Eckert Station | 2015 | 9 | 2 | 2 | 1-6 | Conventional Steam Coal | 31.6 | [18 empty] | 2535 | 456.3 |  |  |  |  | 299 | 5 | (ON) Once through No Cool Pond | HT | ON | Open | Fresh | Surface | Grand River | Grand River | RE | 6 | 1958 | 3 | 2014 | RE | 6 | 1958 | 3 | 2014 | OP | 6 | 1954 | N | SUB | ST | N/A | Electric Utility | 1 |  |  |  | Unoperable
56155 | MI | 1831 | Eckert Station | 2015 | 10 | 2 | 2 | 1-6 | Conventional Steam Coal | 31.6 | [18 empty] | 2188.6 | 393.948 |  |  |  |  | 744 | 5 | (ON) Once through No Cool Pond | HT | ON | Open | Fresh | Surface | Grand River | Grand River | RE | 6 | 1958 | 3 | 2014 | RE | 6 | 1958 | 3 | 2014 | OP | 6 | 1954 | N | SUB | ST | N/A | Electric Utility | 1 |  |  |  | Unoperable
56155 | MI | 1831 | Eckert Station | 2015 | 11 | 2 | 2 | 1-6 | Conventional Steam Coal | 31.6 | [18 empty] | 1089.54 | 0 |  |  |  |  | 720 | 5 | (ON) Once through No Cool Pond | HT | ON | Open | Fresh | Surface | Grand River | Grand River | RE | 6 | 1958 | 3 | 2014 | RE | 6 | 1958 | 3 | 2014 | OP | 6 | 1954 | N | SUB | ST | N/A | Electric Utility | 1 |  |  |  | Unoperable
56155 | MI | 1831 | Eckert Station | 2015 | 12 | 2 | 2 | 1-6 | Conventional Steam Coal | 31.6 | [18 empty] | 1300.698 | 0 |  |  |  |  | 572 | 5 | (ON) Once through No Cool Pond | HT | ON | Open | Fresh | Surface | Grand River | Grand River | RE | 6 | 1958 | 3 | 2014 | RE | 6 | 1958 | 3 | 2014 | OP | 6 | 1954 | N | SUB | ST | N/A | Electric Utility | 1 |  |  |  | Unoperable
56155 | MI | 1831 | Eckert Station | 2015 | 1 | 1 | 1 | 1-6 | Conventional Steam Coal | 32.9 | 0 | 0 | [6 empty] | 0 | 0 |  |  | 0 |  | 0 |  |  |  | 1143.9 | [5 empty] | 623 | 5 | (ON) Once through No Cool Pond | HT | ON | Open | Fresh | Surface | Grand River | Grand River | OP | 6 | 1954 |  |  | OP | 6 | 1954 |  |  | OP | 6 | 1954 | N | SUB | ST | N/A | Electric Utility | 1 |  |  |  | 1C MB MG
56155 | MI | 1831 | Eckert Station | 2015 | 2 | 1 | 1 | 1-6 | Conventional Steam Coal | 32.9 | 0 | 0 | [6 empty] | 0 | 0 |  |  | 0 |  | 0 |  |  |  | 1525.16 | [5 empty] | 637 | 5 | (ON) Once through No Cool Pond | HT | ON | Open | Fresh | Surface | Grand River | Grand River | OP | 6 | 1954 |  |  | OP | 6 | 1954 |  |  | OP | 6 | 1954 | N | SUB | ST | N/A | Electric Utility | 1 |  |  |  | 1C MB MG
56155 | MI | 1831 | Eckert Station | 2015 | 3 | 1 | 1 | 1-6 | Conventional Steam Coal | 32.9 | 0 | 0 | [6 empty] | 0 | 0 |  |  | 0 |  | 0 |  |  |  | 1041.383 | [5 empty] | 279 | 5 | (ON) Once through No Cool Pond | HT | ON | Open | Fresh | Surface | Grand River | Grand River | OP | 6 | 1954 |  |  | OP | 6 | 1954 |  |  | OP | 6 | 1954 | N | SUB | ST | N/A | Electric Utility | 1 |  |  |  | 1C MB MG
56155 | MI | 1831 | Eckert Station | 2015 | 4 | 1 | 1 | 1-6 | Conventional Steam Coal | 32.9 | 0 | 0 | [6 empty] | 0 | 0 |  |  | 0 |  | 0 |  |  |  | 679.2 | [5 empty] | 388 | 5 | (ON) Once through No Cool Pond | HT | ON | Open | Fresh | Surface | Grand River | Grand River | OP | 6 | 1954 |  |  | OP | 6 | 1954 |  |  | OP | 6 | 1954 | N | SUB | ST | N/A | Electric Utility | 1 |  |  |  | 1C MB MG
56155 | MI | 1831 | Eckert Station | 2015 | 5 | 1 | 1 | 1-6 | Conventional Steam Coal | 32.9 | 0 | [7 empty] | 0 | 0 |  |  | 0 |  | 0 |  |  |  | 3475.1 | 625.518 |  |  |  |  | 462 | 5 | (ON) Once through No Cool Pond | HT | ON | Open | Fresh | Surface | Grand River | Grand River | OP | 6 | 1954 |  |  | OP | 6 | 1954 |  |  | OP | 6 | 1954 | N | SUB | ST | N/A | Electric Utility | 1 |  |  |  | 1C MB MG
56155 | MI | 1831 | Eckert Station | 2015 | 6 | 1 | 1 | 1-6 | Conventional Steam Coal | 32.9 | 0 | 0 | [6 empty] | 0 | 0 |  |  | 0 |  | 0 |  |  |  | 2856.6 | 514.188 |  |  |  |  | 547 | 5 | (ON) Once through No Cool Pond | HT | ON | Open | Fresh | Surface | Grand River | Grand River | OP | 6 | 1954 |  |  | OP | 6 | 1954 |  |  | OP | 6 | 1954 | N | SUB | ST | N/A | Electric Utility | 1 |  |  |  | 1C MB MG
56155 | MI | 1831 | Eckert Station | 2015 | 7 | 1 | 1 | 1-6 | Conventional Steam Coal | 32.9 | 0 | 0 | [6 empty] | 0 | 0 |  |  | 0 |  | 0 |  |  |  | 2712.5 | 488.25 |  |  |  |  | 744 | 5 | (ON) Once through No Cool Pond | HT | ON | Open | Fresh | Surface | Grand River | Grand River | OP | 6 | 1954 |  |  | OP | 6 | 1954 |  |  | OP | 6 | 1954 | N | SUB | ST | N/A | Electric Utility | 1 |  |  |  | 1C MB MG
56155 | MI | 1831 | Eckert Station | 2015 | 8 | 1 | 1 | 1-6 | Conventional Steam Coal | 32.9 | 543 | 464 | [6 empty] | 7278 | 7278 |  |  | 6193 |  | 1085 |  |  |  | 3039.24 | 547.063 |  |  |  |  | 744 | 5 | (ON) Once through No Cool Pond | HT | ON | Open | Fresh | Surface | Grand River | Grand River | OP | 6 | 1954 |  |  | OP | 6 | 1954 |  |  | OP | 6 | 1954 | N | SUB | ST | N/A | Electric Utility | 1 |  |  |  | 1C MB MG
56155 | MI | 1831 | Eckert Station | 2015 | 9 | 1 | 1 | 1-6 | Conventional Steam Coal | 32.9 | 0 | 0 | [6 empty] | 0 | 0 |  |  | 0 |  | 0 |  |  |  | 2535 | 456.3 |  |  |  |  | 299 | 5 | (ON) Once through No Cool Pond | HT | ON | Open | Fresh | Surface | Grand River | Grand River | OP | 6 | 1954 |  |  | OP | 6 | 1954 |  |  | OP | 6 | 1954 | N | SUB | ST | N/A | Electric Utility | 1 |  |  |  | 1C MB MG
56155 | MI | 1831 | Eckert Station | 2015 | 10 | 1 | 1 | 1-6 | Conventional Steam Coal | 32.9 | 0 | 0 | [6 empty] | 0 | 0 |  |  | 0 |  | 0 |  |  |  | 2188.6 | 393.948 |  |  |  |  | 744 | 5 | (ON) Once through No Cool Pond | HT | ON | Open | Fresh | Surface | Grand River | Grand River | OP | 6 | 1954 |  |  | OP | 6 | 1954 |  |  | OP | 6 | 1954 | N | SUB | ST | N/A | Electric Utility | 1 |  |  |  | 1C MB MG
56155 | MI | 1831 | Eckert Station | 2015 | 11 | 1 | 1 | 1-6 | Conventional Steam Coal | 32.9 | 1918 | 1769 | [6 empty] | 22290 | 22290 |  |  | 20997 |  | 1293 |  |  |  | 1089.54 | 0 |  |  |  |  | 720 | 5 | (ON) Once through No Cool Pond | HT | ON | Open | Fresh | Surface | Grand River | Grand River | OP | 6 | 1954 |  |  | OP | 6 | 1954 |  |  | OP | 6 | 1954 | N | SUB | ST | N/A | Electric Utility | 1 |  |  |  | 1C MB MG
56155 | MI | 1831 | Eckert Station | 2015 | 12 | 1 | 1 | 1-6 | Conventional Steam Coal | 32.9 | 0 | 0 | [6 empty] | 0 | 0 |  |  | 0 |  | 0 |  |  |  | 1300.698 | 0 |  |  |  |  | 572 | 5 | (ON) Once through No Cool Pond | HT | ON | Open | Fresh | Surface | Grand River | Grand River | OP | 6 | 1954 |  |  | OP | 6 | 1954 |  |  | OP | 6 | 1954 | N | SUB | ST | N/A | Electric Utility | 1 |  |  |  | 1C MB MG
56155 | MI | 1831 | Eckert Station | 2015 | 1 | 3 | 3 | 1-6 | Conventional Steam Coal | 30.6 | 0 | 0 | [6 empty] | 0 | 0 |  |  | 0 |  | 0 |  |  |  | 1143.9 | [5 empty] | 623 | 5 | (ON) Once through No Cool Pond | HT | ON | Open | Fresh | Surface | Grand River | Grand River | OP | 6 | 1960 |  |  | OP | 6 | 1961 |  |  | OP | 6 | 1954 | N | SUB | ST | N/A | Electric Utility | 1 |  |  |  | 1C MB MG
56155 | MI | 1831 | Eckert Station | 2015 | 2 | 3 | 3 | 1-6 | Conventional Steam Coal | 30.6 | 13359 | 12086 | [6 empty] | 183623 | 183623 |  |  | 181494 |  | 2129 |  |  |  | 1525.16 | [5 empty] | 637 | 5 | (ON) Once through No Cool Pond | HT | ON | Open | Fresh | Surface | Grand River | Grand River | OP | 6 | 1960 |  |  | OP | 6 | 1961 |  |  | OP | 6 | 1954 | N | SUB | ST | N/A | Electric Utility | 1 |  |  |  | 1C MB MG
56155 | MI | 1831 | Eckert Station | 2015 | 3 | 3 | 3 | 1-6 | Conventional Steam Coal | 30.6 | 0 | 0 | [6 empty] | 0 | 0 |  |  | 0 |  | 0 |  |  |  | 1041.383 | [5 empty] | 279 | 5 | (ON) Once through No Cool Pond | HT | ON | Open | Fresh | Surface | Grand River | Grand River | OP | 6 | 1960 |  |  | OP | 6 | 1961 |  |  | OP | 6 | 1954 | N | SUB | ST | N/A | Electric Utility | 1 |  |  |  | 1C MB MG
56155 | MI | 1831 | Eckert Station | 2015 | 4 | 3 | 3 | 1-6 | Conventional Steam Coal | 30.6 | 0 | 0 | [6 empty] | 0 | 0 |  |  | 0 |  | 0 |  |  |  | 679.2 | [5 empty] | 388 | 5 | (ON) Once through No Cool Pond | HT | ON | Open | Fresh | Surface | Grand River | Grand River | OP | 6 | 1960 |  |  | OP | 6 | 1961 |  |  | OP | 6 | 1954 | N | SUB | ST | N/A | Electric Utility | 1 |  |  |  | 1C MB MG
56155 | MI | 1831 | Eckert Station | 2015 | 5 | 3 | 3 | 1-6 | Conventional Steam Coal | 30.6 | 0 | [7 empty] | 0 | 0 |  |  | 0 |  | 0 |  |  |  | 3475.1 | 625.518 |  |  |  |  | 462 | 5 | (ON) Once through No Cool Pond | HT | ON | Open | Fresh | Surface | Grand River | Grand River | OP | 6 | 1960 |  |  | OP | 6 | 1961 |  |  | OP | 6 | 1954 | N | SUB | ST | N/A | Electric Utility | 1 |  |  |  | 1C MB MG
56155 | MI | 1831 | Eckert Station | 2015 | 6 | 3 | 3 | 1-6 | Conventional Steam Coal | 30.6 | 0 | 0 | [6 empty] | 0 | 0 |  |  | 0 |  | 0 |  |  |  | 2856.6 | 514.188 |  |  |  |  | 547 | 5 | (ON) Once through No Cool Pond | HT | ON | Open | Fresh | Surface | Grand River | Grand River | OP | 6 | 1960 |  |  | OP | 6 | 1961 |  |  | OP | 6 | 1954 | N | SUB | ST | N/A | Electric Utility | 1 |  |  |  | 1C MB MG
56155 | MI | 1831 | Eckert Station | 2015 | 7 | 3 | 3 | 1-6 | Conventional Steam Coal | 30.6 | 0 | 0 | [6 empty] | 0 | 0 |  |  | 0 |  | 0 |  |  |  | 2712.5 | 488.25 |  |  |  |  | 744 | 5 | (ON) Once through No Cool Pond | HT | ON | Open | Fresh | Surface | Grand River | Grand River | OP | 6 | 1960 |  |  | OP | 6 | 1961 |  |  | OP | 6 | 1954 | N | SUB | ST | N/A | Electric Utility | 1 |  |  |  | 1C MB MG
56155 | MI | 1831 | Eckert Station | 2015 | 8 | 3 | 3 | 1-6 | Conventional Steam Coal | 30.6 | 28 | 19 | [6 empty] | 251 | 251 |  |  | 251 |  | 0 |  |  |  | 3039.24 | 547.063 |  |  |  |  | 744 | 5 | (ON) Once through No Cool Pond | HT | ON | Open | Fresh | Surface | Grand River | Grand River | OP | 6 | 1960 |  |  | OP | 6 | 1961 |  |  | OP | 6 | 1954 | N | SUB | ST | N/A | Electric Utility | 1 |  |  |  | 1C MB MG
56155 | MI | 1831 | Eckert Station | 2015 | 9 | 3 | 3 | 1-6 | Conventional Steam Coal | 30.6 | 0 | 0 | [6 empty] | 0 | 0 |  |  | 0 |  | 0 |  |  |  | 2535 | 456.3 |  |  |  |  | 299 | 5 | (ON) Once through No Cool Pond | HT | ON | Open | Fresh | Surface | Grand River | Grand River | OP | 6 | 1960 |  |  | OP | 6 | 1961 |  |  | OP | 6 | 1954 | N | SUB | ST | N/A | Electric Utility | 1 |  |  |  | 1C MB MG
56155 | MI | 1831 | Eckert Station | 2015 | 10 | 3 | 3 | 1-6 | Conventional Steam Coal | 30.6 | 0 | 0 | [6 empty] | 0 | 0 |  |  | 0 |  | 0 |  |  |  | 2188.6 | 393.948 |  |  |  |  | 744 | 5 | (ON) Once through No Cool Pond | HT | ON | Open | Fresh | Surface | Grand River | Grand River | OP | 6 | 1960 |  |  | OP | 6 | 1961 |  |  | OP | 6 | 1954 | N | SUB | ST | N/A | Electric Utility | 1 |  |  |  | 1C MB MG
56155 | MI | 1831 | Eckert Station | 2015 | 11 | 3 | 3 | 1-6 | Conventional Steam Coal | 30.6 | 0 | 0 | [6 empty] | 0 | 0 |  |  | 0 |  | 0 |  |  |  | 1089.54 | 0 |  |  |  |  | 720 | 5 | (ON) Once through No Cool Pond | HT | ON | Open | Fresh | Surface | Grand River | Grand River | OP | 6 | 1960 |  |  | OP | 6 | 1961 |  |  | OP | 6 | 1954 | N | SUB | ST | N/A | Electric Utility | 1 |  |  |  | 1C MB MG
56155 | MI | 1831 | Eckert Station | 2015 | 12 | 3 | 3 | 1-6 | Conventional Steam Coal | 30.6 | 0 | 0 | [6 empty] | 0 | 0 |  |  | 0 |  | 0 |  |  |  | 1300.698 | 0 |  |  |  |  | 572 | 5 | (ON) Once through No Cool Pond | HT | ON | Open | Fresh | Surface | Grand River | Grand River | OP | 6 | 1960 |  |  | OP | 6 | 1961 |  |  | OP | 6 | 1954 | N | SUB | ST | N/A | Electric Utility | 1 |  |  |  | 1C MB MG
56155 | MI | 1831 | Eckert Station | 2015 | 1 | 4 | 4 | 1-6 | Conventional Steam Coal | 64 | 9896 | 9169 | [6 empty] | 95419 | 95419 |  |  | 94554 |  | 864 |  |  |  | 1143.9 | [5 empty] | 623 | 5 | (ON) Once through No Cool Pond | HT | ON | Open | Fresh | Surface | Grand River | Grand River | OP | 12 | 1964 |  |  | OP | 6 | 1964 |  |  | OP | 6 | 1954 | N | SUB | ST | N/A | Electric Utility | 1 |  |  |  | 1C MB MG
56155 | MI | 1831 | Eckert Station | 2015 | 2 | 4 | 4 | 1-6 | Conventional Steam Coal | 64 | 7110 | 6520 | [6 empty] | 61668 | 61668 |  |  | 60966 |  | 702 |  |  |  | 1525.16 | [5 empty] | 637 | 5 | (ON) Once through No Cool Pond | HT | ON | Open | Fresh | Surface | Grand River | Grand River | OP | 12 | 1964 |  |  | OP | 6 | 1964 |  |  | OP | 6 | 1954 | N | SUB | ST | N/A | Electric Utility | 1 |  |  |  | 1C MB MG
56155 | MI | 1831 | Eckert Station | 2015 | 3 | 4 | 4 | 1-6 | Conventional Steam Coal | 64 | 40038 | 36587 | [6 empty] | 357396 | 357396 |  |  | 355842 |  | 1554 |  |  |  | 1041.383 | [5 empty] | 279 | 5 | (ON) Once through No Cool Pond | HT | ON | Open | Fresh | Surface | Grand River | Grand River | OP | 12 | 1964 |  |  | OP | 6 | 1964 |  |  | OP | 6 | 1954 | N | SUB | ST | N/A | Electric Utility | 1 |  |  |  | 1C MB MG
56155 | MI | 1831 | Eckert Station | 2015 | 4 | 4 | 4 | 1-6 | Conventional Steam Coal | 64 | 15606 | 14374 | [6 empty] | 138552 | 138552 |  |  | 138366 |  | 186 |  |  |  | 679.2 | [5 empty] | 388 | 5 | (ON) Once through No Cool Pond | HT | ON | Open | Fresh | Surface | Grand River | Grand River | OP | 12 | 1964 |  |  | OP | 6 | 1964 |  |  | OP | 6 | 1954 | N | SUB | ST | N/A | Electric Utility | 1 |  |  |  | 1C MB MG
56155 | MI | 1831 | Eckert Station | 2015 | 5 | 4 | 4 | 1-6 | Conventional Steam Coal | 64 | 0 | [7 empty] | 0 | 0 |  |  | 0 |  | 0 |  |  |  | 3475.1 | 625.518 |  |  |  |  | 462 | 5 | (ON) Once through No Cool Pond | HT | ON | Open | Fresh | Surface | Grand River | Grand River | OP | 12 | 1964 |  |  | OP | 6 | 1964 |  |  | OP | 6 | 1954 | N | SUB | ST | N/A | Electric Utility | 1 |  |  |  | 1C MB MG
56155 | MI | 1831 | Eckert Station | 2015 | 6 | 4 | 4 | 1-6 | Conventional Steam Coal | 64 | 16520 | 14506 | [6 empty] | 160065 | 160065 |  |  | 158238 |  | 1827 |  |  |  | 2856.6 | 514.188 |  |  |  |  | 547 | 5 | (ON) Once through No Cool Pond | HT | ON | Open | Fresh | Surface | Grand River | Grand River | OP | 12 | 1964 |  |  | OP | 6 | 1964 |  |  | OP | 6 | 1954 | N | SUB | ST | N/A | Electric Utility | 1 |  |  |  | 1C MB MG
56155 | MI | 1831 | Eckert Station | 2015 | 7 | 4 | 4 | 1-6 | Conventional Steam Coal | 64 | 27735 | 24670 | [6 empty] | 278167 | 278167 |  |  | 277146 |  | 1021 |  |  |  | 2712.5 | 488.25 |  |  |  |  | 744 | 5 | (ON) Once through No Cool Pond | HT | ON | Open | Fresh | Surface | Grand River | Grand River | OP | 12 | 1964 |  |  | OP | 6 | 1964 |  |  | OP | 6 | 1954 | N | SUB | ST | N/A | Electric Utility | 1 |  |  |  | 1C MB MG
56155 | MI | 1831 | Eckert Station | 2015 | 8 | 4 | 4 | 1-6 | Conventional Steam Coal | 64 | 33925 | 29450 | [6 empty] | 369469 | 369469 |  |  | 368275 |  | 1195 |  |  |  | 3039.24 | 547.063 |  |  |  |  | 744 | 5 | (ON) Once through No Cool Pond | HT | ON | Open | Fresh | Surface | Grand River | Grand River | OP | 12 | 1964 |  |  | OP | 6 | 1964 |  |  | OP | 6 | 1954 | N | SUB | ST | N/A | Electric Utility | 1 |  |  |  | 1C MB MG
56155 | MI | 1831 | Eckert Station | 2015 | 9 | 4 | 4 | 1-6 | Conventional Steam Coal | 64 | 19751 | 17430 | [6 empty] | 234694 | 234694 |  |  | 233917 |  | 777 |  |  |  | 2535 | 456.3 |  |  |  |  | 299 | 5 | (ON) Once through No Cool Pond | HT | ON | Open | Fresh | Surface | Grand River | Grand River | OP | 12 | 1964 |  |  | OP | 6 | 1964 |  |  | OP | 6 | 1954 | N | SUB | ST | N/A | Electric Utility | 1 |  |  |  | 1C MB MG
56155 | MI | 1831 | Eckert Station | 2015 | 10 | 4 | 4 | 1-6 | Conventional Steam Coal | 64 | 15509 | 13838 | [6 empty] | 157527 | 157527 |  |  | 156715 |  | 812 |  |  |  | 2188.6 | 393.948 |  |  |  |  | 744 | 5 | (ON) Once through No Cool Pond | HT | ON | Open | Fresh | Surface | Grand River | Grand River | OP | 12 | 1964 |  |  | OP | 6 | 1964 |  |  | OP | 6 | 1954 | N | SUB | ST | N/A | Electric Utility | 1 |  |  |  | 1C MB MG
56155 | MI | 1831 | Eckert Station | 2015 | 11 | 4 | 4 | 1-6 | Conventional Steam Coal | 64 | 0 | 0 | [6 empty] | 0 | 0 |  |  | 0 |  | 0 |  |  |  | 1089.54 | 0 |  |  |  |  | 720 | 5 | (ON) Once through No Cool Pond | HT | ON | Open | Fresh | Surface | Grand River | Grand River | OP | 12 | 1964 |  |  | OP | 6 | 1964 |  |  | OP | 6 | 1954 | N | SUB | ST | N/A | Electric Utility | 1 |  |  |  | 1C MB MG
56155 | MI | 1831 | Eckert Station | 2015 | 12 | 4 | 4 | 1-6 | Conventional Steam Coal | 64 | 0 | 0 | [6 empty] | 0 | 0 |  |  | 0 |  | 0 |  |  |  | 1300.698 | 0 |  |  |  |  | 572 | 5 | (ON) Once through No Cool Pond | HT | ON | Open | Fresh | Surface | Grand River | Grand River | OP | 12 | 1964 |  |  | OP | 6 | 1964 |  |  | OP | 6 | 1954 | N | SUB | ST | N/A | Electric Utility | 1 |  |  |  | 1C MB MG
56155 | MI | 1831 | Eckert Station | 2015 | 1 | 5 | 5 | 1-6 | Conventional Steam Coal | 63.1 | 25774 | 23897 | [6 empty] | 246466 | 246466 |  |  | 245364 |  | 1102 |  |  |  | 1143.9 | [5 empty] | 623 | 5 | (ON) Once through No Cool Pond | HT | ON | Open | Fresh | Surface | Grand River | Grand River | OP | 6 | 1968 |  |  | OP | 6 | 1968 |  |  | OP | 6 | 1954 | N | SUB | ST | N/A | Electric Utility | 1 |  |  |  | 1C MB MG
56155 | MI | 1831 | Eckert Station | 2015 | 2 | 5 | 5 | 1-6 | Conventional Steam Coal | 63.1 | 13861 | 12831 | [6 empty] | 132613 | 132613 |  |  | 131760 |  | 853 |  |  |  | 1525.16 | [5 empty] | 637 | 5 | (ON) Once through No Cool Pond | HT | ON | Open | Fresh | Surface | Grand River | Grand River | OP | 6 | 1968 |  |  | OP | 6 | 1968 |  |  | OP | 6 | 1954 | N | SUB | ST | N/A | Electric Utility | 1 |  |  |  | 1C MB MG
56155 | MI | 1831 | Eckert Station | 2015 | 3 | 5 | 5 | 1-6 | Conventional Steam Coal | 63.1 | 0 | 0 | [6 empty] | 0 | 0 |  |  | 0 |  | 0 |  |  |  | 1041.383 | [5 empty] | 279 | 5 | (ON) Once through No Cool Pond | HT | ON | Open | Fresh | Surface | Grand River | Grand River | OP | 6 | 1968 |  |  | OP | 6 | 1968 |  |  | OP | 6 | 1954 | N | SUB | ST | N/A | Electric Utility | 1 |  |  |  | 1C MB MG
56155 | MI | 1831 | Eckert Station | 2015 | 4 | 5 | 5 | 1-6 | Conventional Steam Coal | 63.1 | 2041 | 1839 | [6 empty] | 20104 | 20104 |  |  | 19530 |  | 574 |  |  |  | 679.2 | [5 empty] | 388 | 5 | (ON) Once through No Cool Pond | HT | ON | Open | Fresh | Surface | Grand River | Grand River | OP | 6 | 1968 |  |  | OP | 6 | 1968 |  |  | OP | 6 | 1954 | N | SUB | ST | N/A | Electric Utility | 1 |  |  |  | 1C MB MG
56155 | MI | 1831 | Eckert Station | 2015 | 5 | 5 | 5 | 1-6 | Conventional Steam Coal | 63.1 | 36731 | 31175 | [6 empty] | 365252 | 365252 |  |  | 364788 |  | 464 |  |  |  | 3475.1 | 625.518 |  |  |  |  | 462 | 5 | (ON) Once through No Cool Pond | HT | ON | Open | Fresh | Surface | Grand River | Grand River | OP | 6 | 1968 |  |  | OP | 6 | 1968 |  |  | OP | 6 | 1954 | N | SUB | ST | N/A | Electric Utility | 1 |  |  |  | 1C MB MG
56155 | MI | 1831 | Eckert Station | 2015 | 6 | 5 | 5 | 1-6 | Conventional Steam Coal | 63.1 | 34777 | 29604 | [6 empty] | 365856 | 365856 |  |  | 365670 |  | 186 |  |  |  | 2856.6 | 514.188 |  |  |  |  | 547 | 5 | (ON) Once through No Cool Pond | HT | ON | Open | Fresh | Surface | Grand River | Grand River | OP | 6 | 1968 |  |  | OP | 6 | 1968 |  |  | OP | 6 | 1954 | N | SUB | ST | N/A | Electric Utility | 1 |  |  |  | 1C MB MG
56155 | MI | 1831 | Eckert Station | 2015 | 7 | 5 | 5 | 1-6 | Conventional Steam Coal | 63.1 | 21216 | 18481 | [6 empty] | 228618 | 228618 |  |  | 227974 |  | 644 |  |  |  | 2712.5 | 488.25 |  |  |  |  | 744 | 5 | (ON) Once through No Cool Pond | HT | ON | Open | Fresh | Surface | Grand River | Grand River | OP | 6 | 1968 |  |  | OP | 6 | 1968 |  |  | OP | 6 | 1954 | N | SUB | ST | N/A | Electric Utility | 1 |  |  |  | 1C MB MG
56155 | MI | 1831 | Eckert Station | 2015 | 8 | 5 | 5 | 1-6 | Conventional Steam Coal | 63.1 | 27344 | 25568 | [6 empty] | 328768 | 328768 |  |  | 328501 |  | 267 |  |  |  | 3039.24 | 547.063 |  |  |  |  | 744 | 5 | (ON) Once through No Cool Pond | HT | ON | Open | Fresh | Surface | Grand River | Grand River | OP | 6 | 1968 |  |  | OP | 6 | 1968 |  |  | OP | 6 | 1954 | N | SUB | ST | N/A | Electric Utility | 1 |  |  |  | 1C MB MG
56155 | MI | 1831 | Eckert Station | 2015 | 9 | 5 | 5 | 1-6 | Conventional Steam Coal | 63.1 | 20166 | 18980 | [6 empty] | 223753 | 223753 |  |  | 223249 |  | 505 |  |  |  | 2535 | 456.3 |  |  |  |  | 299 | 5 | (ON) Once through No Cool Pond | HT | ON | Open | Fresh | Surface | Grand River | Grand River | OP | 6 | 1968 |  |  | OP | 6 | 1968 |  |  | OP | 6 | 1954 | N | SUB | ST | N/A | Electric Utility | 1 |  |  |  | 1C MB MG
56155 | MI | 1831 | Eckert Station | 2015 | 10 | 5 | 5 | 1-6 | Conventional Steam Coal | 63.1 | 0 | 0 | [6 empty] | 0 | 0 |  |  | 0 |  | 0 |  |  |  | 2188.6 | 393.948 |  |  |  |  | 744 | 5 | (ON) Once through No Cool Pond | HT | ON | Open | Fresh | Surface | Grand River | Grand River | OP | 6 | 1968 |  |  | OP | 6 | 1968 |  |  | OP | 6 | 1954 | N | SUB | ST | N/A | Electric Utility | 1 |  |  |  | 1C MB MG
56155 | MI | 1831 | Eckert Station | 2015 | 11 | 5 | 5 | 1-6 | Conventional Steam Coal | 63.1 | 13431 | 12433 | [6 empty] | 134566 | 134566 |  |  | 134125 |  | 441 |  |  |  | 1089.54 | 0 |  |  |  |  | 720 | 5 | (ON) Once through No Cool Pond | HT | ON | Open | Fresh | Surface | Grand River | Grand River | OP | 6 | 1968 |  |  | OP | 6 | 1968 |  |  | OP | 6 | 1954 | N | SUB | ST | N/A | Electric Utility | 1 |  |  |  | 1C MB MG
56155 | MI | 1831 | Eckert Station | 2015 | 12 | 5 | 5 | 1-6 | Conventional Steam Coal | 63.1 | 0 | 0 | [6 empty] | 0 | 0 |  |  | 0 |  | 0 |  |  |  | 1300.698 | 0 |  |  |  |  | 572 | 5 | (ON) Once through No Cool Pond | HT | ON | Open | Fresh | Surface | Grand River | Grand River | OP | 6 | 1968 |  |  | OP | 6 | 1968 |  |  | OP | 6 | 1954 | N | SUB | ST | N/A | Electric Utility | 1 |  |  |  | 1C MB MG
56155 | MI | 1831 | Eckert Station | 2015 | 1 | 6 | 6 | 1-6 | Conventional Steam Coal | 62.8 | 8650 | 7979 | [6 empty] | 101782 | 101782 |  |  | 101324 |  | 458 |  |  |  | 1143.9 | [5 empty] | 623 | 5 | (ON) Once through No Cool Pond | HT | ON | Open | Fresh | Surface | Grand River | Grand River | OP | 8 | 1970 |  |  | OP | 6 | 1970 |  |  | OP | 6 | 1954 | N | SUB | ST | N/A | Electric Utility | 1 |  |  |  | 1C MB MG
56155 | MI | 1831 | Eckert Station | 2015 | 2 | 6 | 6 | 1-6 | Conventional Steam Coal | 62.8 | 18250 | 16869 | [6 empty] | 194468 | 194468 |  |  | 194346 |  | 122 |  |  |  | 1525.16 | [5 empty] | 637 | 5 | (ON) Once through No Cool Pond | HT | ON | Open | Fresh | Surface | Grand River | Grand River | OP | 8 | 1970 |  |  | OP | 6 | 1970 |  |  | OP | 6 | 1954 | N | SUB | ST | N/A | Electric Utility | 1 |  |  |  | 1C MB MG
56155 | MI | 1831 | Eckert Station | 2015 | 3 | 6 | 6 | 1-6 | Conventional Steam Coal | 62.8 | 17238 | 15821 | [6 empty] | 190732 | 190732 |  |  | 190494 |  | 238 |  |  |  | 1041.383 | [5 empty] | 279 | 5 | (ON) Once through No Cool Pond | HT | ON | Open | Fresh | Surface | Grand River | Grand River | OP | 8 | 1970 |  |  | OP | 6 | 1970 |  |  | OP | 6 | 1954 | N | SUB | ST | N/A | Electric Utility | 1 |  |  |  | 1C MB MG
56155 | MI | 1831 | Eckert Station | 2015 | 4 | 6 | 6 | 1-6 | Conventional Steam Coal | 62.8 | 12470 | 11434 | [6 empty] | 136959 | 136959 |  |  | 136872 |  | 87 |  |  |  | 679.2 | [5 empty] | 388 | 5 | (ON) Once through No Cool Pond | HT | ON | Open | Fresh | Surface | Grand River | Grand River | OP | 8 | 1970 |  |  | OP | 6 | 1970 |  |  | OP | 6 | 1954 | N | SUB | ST | N/A | Electric Utility | 1 |  |  |  | 1C MB MG
56155 | MI | 1831 | Eckert Station | 2015 | 5 | 6 | 6 | 1-6 | Conventional Steam Coal | 62.8 | 0 | [7 empty] | 0 | 0 |  |  | 0 |  | 0 |  |  |  | 3475.1 | 625.518 |  |  |  |  | 462 | 5 | (ON) Once through No Cool Pond | HT | ON | Open | Fresh | Surface | Grand River | Grand River | OP | 8 | 1970 |  |  | OP | 6 | 1970 |  |  | OP | 6 | 1954 | N | SUB | ST | N/A | Electric Utility | 1 |  |  |  | 1C MB MG
56155 | MI | 1831 | Eckert Station | 2015 | 6 | 6 | 6 | 1-6 | Conventional Steam Coal | 62.8 | 6965 | 6070 | [6 empty] | 78080 | 78080 |  |  | 77796 |  | 284 |  |  |  | 2856.6 | 514.188 |  |  |  |  | 547 | 5 | (ON) Once through No Cool Pond | HT | ON | Open | Fresh | Surface | Grand River | Grand River | OP | 8 | 1970 |  |  | OP | 6 | 1970 |  |  | OP | 6 | 1954 | N | SUB | ST | N/A | Electric Utility | 1 |  |  |  | 1C MB MG
56155 | MI | 1831 | Eckert Station | 2015 | 7 | 6 | 6 | 1-6 | Conventional Steam Coal | 62.8 | 19106 | 16834 | [6 empty] | 215534 | 215534 |  |  | 215337 |  | 197 |  |  |  | 2712.5 | 488.25 |  |  |  |  | 744 | 5 | (ON) Once through No Cool Pond | HT | ON | Open | Fresh | Surface | Grand River | Grand River | OP | 8 | 1970 |  |  | OP | 6 | 1970 |  |  | OP | 6 | 1954 | N | SUB | ST | N/A | Electric Utility | 1 |  |  |  | 1C MB MG
56155 | MI | 1831 | Eckert Station | 2015 | 8 | 6 | 6 | 1-6 | Conventional Steam Coal | 62.8 | 2878 | 2559 | [6 empty] | 33096 | 33096 |  |  | 32864 |  | 232 |  |  |  | 3039.24 | 547.063 |  |  |  |  | 744 | 5 | (ON) Once through No Cool Pond | HT | ON | Open | Fresh | Surface | Grand River | Grand River | OP | 8 | 1970 |  |  | OP | 6 | 1970 |  |  | OP | 6 | 1954 | N | SUB | ST | N/A | Electric Utility | 1 |  |  |  | 1C MB MG
56155 | MI | 1831 | Eckert Station | 2015 | 9 | 6 | 6 | 1-6 | Conventional Steam Coal | 62.8 | 18444 | 15911 | [6 empty] | 206404 | 206404 |  |  | 206154 |  | 249 |  |  |  | 2535 | 456.3 |  |  |  |  | 299 | 5 | (ON) Once through No Cool Pond | HT | ON | Open | Fresh | Surface | Grand River | Grand River | OP | 8 | 1970 |  |  | OP | 6 | 1970 |  |  | OP | 6 | 1954 | N | SUB | ST | N/A | Electric Utility | 1 |  |  |  | 1C MB MG
56155 | MI | 1831 | Eckert Station | 2015 | 10 | 6 | 6 | 1-6 | Conventional Steam Coal | 62.8 | 24328 | 21338 | [6 empty] | 267793 | 267793 |  |  | 267480 |  | 313 |  |  |  | 2188.6 | 393.948 |  |  |  |  | 744 | 5 | (ON) Once through No Cool Pond | HT | ON | Open | Fresh | Surface | Grand River | Grand River | OP | 8 | 1970 |  |  | OP | 6 | 1970 |  |  | OP | 6 | 1954 | N | SUB | ST | N/A | Electric Utility | 1 |  |  |  | 1C MB MG
56155 | MI | 1831 | Eckert Station | 2015 | 11 | 6 | 6 | 1-6 | Conventional Steam Coal | 62.8 | 16406 | 14739 | [6 empty] | 199832 | 199832 |  |  | 199496 |  | 336 |  |  |  | 1089.54 | 0 |  |  |  |  | 720 | 5 | (ON) Once through No Cool Pond | HT | ON | Open | Fresh | Surface | Grand River | Grand River | OP | 8 | 1970 |  |  | OP | 6 | 1970 |  |  | OP | 6 | 1954 | N | SUB | ST | N/A | Electric Utility | 1 |  |  |  | 1C MB MG
56155 | MI | 1831 | Eckert Station | 2015 | 12 | 6 | 6 | 1-6 | Conventional Steam Coal | 62.8 | 17686 | 15632 | [6 empty] | 193614 | 193614 |  |  | 192640 |  | 974 |  |  |  | 1300.698 | 0 |  |  |  |  | 572 | 5 | (ON) Once through No Cool Pond | HT | ON | Open | Fresh | Surface | Grand River | Grand River | OP | 8 | 1970 |  |  | OP | 6 | 1970 |  |  | OP | 6 | 1954 | N | SUB | ST | N/A | Electric Utility | 1 |  |  |  | 1C MB MG
56155 | MI | 1832 | Erickson Station | 2015 | 1 | 1 | 1 | 1 | Conventional Steam Coal | 154.5 | 104834 | 95612 | [6 empty] | 1060369 | 1060369 |  |  | 1060056 |  | 313 |  |  |  | 44.72 | 28.69 | 468 | 300 | 42 | 27 | 744 | 5 | (RI) Recirculate: Induced Draft |  | RI | Closed | Fresh | Surface | Grand River | Grand River | OP | 2 | 1973 |  |  | OP | 6 | 1973 |  |  | OP | 6 | 1973 | N | SUB | ST | N/A | Electric Utility | 1 |  |  |  | Simple
56155 | MI | 1832 | Erickson Station | 2015 | 2 | 1 | 1 | 1 | Conventional Steam Coal | 154.5 | 44314 | 40681 | [6 empty] | 438815 | 438815 |  |  | 437870 |  | 945 |  |  |  | 24.15 | 18.85 | 594 | 463 | 55 | 43 | 294 | 5 | (RI) Recirculate: Induced Draft |  | RI | Closed | Fresh | Surface | Grand River | Grand River | OP | 2 | 1973 |  |  | OP | 6 | 1973 |  |  | OP | 6 | 1973 | N | SUB | ST | N/A | Electric Utility | 1 |  |  |  | Simple
56155 | MI | 1832 | Erickson Station | 2015 | 3 | 1 | 1 | 1 | Conventional Steam Coal | 154.5 | 99874 | 91087 | [6 empty] | 982833 | 982833 |  |  | 982404 |  | 429 |  |  |  | 43.25 | 30.38 | 475 | 334 | 44 | 31 | 742 | 5 | (RI) Recirculate: Induced Draft |  | RI | Closed | Fresh | Surface | Grand River | Grand River | OP | 2 | 1973 |  |  | OP | 6 | 1973 |  |  | OP | 6 | 1973 | N | SUB | ST | N/A | Electric Utility | 1 |  |  |  | Simple
56155 | MI | 1832 | Erickson Station | 2015 | 4 | 1 | 1 | 1 | Conventional Steam Coal | 154.5 | 63734 | 58248 | [6 empty] | 626373 | 626373 |  |  | 624227 |  | 2146 |  |  |  | 30.86 | 22.25 | 530 | 382 | 49 | 36 | 510 | 5 | (RI) Recirculate: Induced Draft |  | RI | Closed | Fresh | Surface | Grand River | Grand River | OP | 2 | 1973 |  |  | OP | 6 | 1973 |  |  | OP | 6 | 1973 | N | SUB | ST | N/A | Electric Utility | 1 |  |  |  | Simple
56155 | MI | 1832 | Erickson Station | 2015 | 5 | 1 | 1 | 1 | Conventional Steam Coal | 154.5 | 84014 | 76838 | [6 empty] | 820706 | 820706 |  |  | 819784 |  | 922 |  |  |  | 41.82 | 29.09 | 544 | 379 | 51 | 35 | 669 | 5 | (RI) Recirculate: Induced Draft |  | RI | Closed | Fresh | Surface | Grand River | Grand River | OP | 2 | 1973 |  |  | OP | 6 | 1973 |  |  | OP | 6 | 1973 | N | SUB | ST | N/A | Electric Utility | 1 |  |  |  | Simple
56155 | MI | 1832 | Erickson Station | 2015 | 6 | 1 | 1 | 1 | Conventional Steam Coal | 154.5 | 91663 | 83841 | [6 empty] | 907216 | 907216 |  |  | 906886 |  | 331 |  |  |  | 44.27 | 32.84 | 528 | 392 | 49 | 36 | 627 | 5 | (RI) Recirculate: Induced Draft |  | RI | Closed | Fresh | Surface | Grand River | Grand River | OP | 2 | 1973 |  |  | OP | 6 | 1973 |  |  | OP | 6 | 1973 | N | SUB | ST | N/A | Electric Utility | 1 |  |  |  | Simple
56155 | MI | 1832 | Erickson Station | 2015 | 7 | 1 | 1 | 1 | Conventional Steam Coal | 154.5 | 82778 | 75783 | [6 empty] | 821137 | 821137 |  |  | 820035 |  | 1102 |  |  |  | 46.16 | 35.95 | 609 | 474 | 56 | 44 | 627 | 5 | (RI) Recirculate: Induced Draft |  | RI | Closed | Fresh | Surface | Grand River | Grand River | OP | 2 | 1973 |  |  | OP | 6 | 1973 |  |  | OP | 6 | 1973 | N | SUB | ST | N/A | Electric Utility | 1 |  |  |  | Simple
56155 | MI | 1832 | Erickson Station | 2015 | 8 | 1 | 1 | 1 | Conventional Steam Coal | 154.5 | 95558 | 87370 | [6 empty] | 974696 | 974696 |  |  | 974336 |  | 360 |  |  |  | 49.66 | 33.63 | 568 | 385 | 51 | 35 | 744 | 5 | (RI) Recirculate: Induced Draft |  | RI | Closed | Fresh | Surface | Grand River | Grand River | OP | 2 | 1973 |  |  | OP | 6 | 1973 |  |  | OP | 6 | 1973 | N | SUB | ST | N/A | Electric Utility | 1 |  |  |  | Simple
56155 | MI | 1832 | Erickson Station | 2015 | 9 | 1 | 1 | 1 | Conventional Steam Coal | 154.5 | 66324 | 60726 | [6 empty] | 673671 | 673671 |  |  | 672593 |  | 1079 |  |  |  | 33.85 | 22.67 | 557 | 373 | 50 | 34 | 513 | 5 | (RI) Recirculate: Induced Draft |  | RI | Closed | Fresh | Surface | Grand River | Grand River | OP | 2 | 1973 |  |  | OP | 6 | 1973 |  |  | OP | 6 | 1973 | N | SUB | ST | N/A | Electric Utility | 1 |  |  |  | Simple
56155 | MI | 1832 | Erickson Station | 2015 | 10 | 1 | 1 | 1 | Conventional Steam Coal | 154.5 | 50558 | 46310 | [6 empty] | 507255 | 507255 |  |  | 507018 |  | 238 |  |  |  | 24.85 | 15.72 | 537 | 339 | 49 | 31 | 381 | 5 | (RI) Recirculate: Induced Draft |  | RI | Closed | Fresh | Surface | Grand River | Grand River | OP | 2 | 1973 |  |  | OP | 6 | 1973 |  |  | OP | 6 | 1973 | N | SUB | ST | N/A | Electric Utility | 1 |  |  |  | Simple
56155 | MI | 1832 | Erickson Station | 2015 | 11 | 1 | 1 | 1 | Conventional Steam Coal | 154.5 | 79647 | 72757 | [6 empty] | 775634 | 775634 |  |  | 773029 |  | 2604 |  |  |  | 40.68 | 22.9 | 559 | 315 | 52 | 30 | 716 | 5 | (RI) Recirculate: Induced Draft |  | RI | Closed | Fresh | Surface | Grand River | Grand River | OP | 2 | 1973 |  |  | OP | 6 | 1973 |  |  | OP | 6 | 1973 | N | SUB | ST | N/A | Electric Utility | 1 |  |  |  | Simple
56155 | MI | 1832 | Erickson Station | 2015 | 12 | 1 | 1 | 1 | Conventional Steam Coal | 154.5 | 88110 | 80509 | [6 empty] | 884252 | 884252 |  |  | 883956 |  | 296 |  |  |  | 44.15 | 27.27 | 548 | 339 | 50 | 31 | 744 | 5 | (RI) Recirculate: Induced Draft |  | RI | Closed | Fresh | Surface | Grand River | Grand River | OP | 2 | 1973 |  |  | OP | 6 | 1973 |  |  | OP | 6 | 1973 | N | SUB | ST | N/A | Electric Utility | 1 |  |  |  | Simple
12647 | MN | 1891 | Syl Laskin | 2015 | 1 | 1 | 1 | CS1 | Natural Gas Steam Turbine | 44.4 | 22595 | 20129 | [6 empty] | 297858 | 297858 |  |  | 297858 | 0 | 0 |  |  |  | 2109.24 | 2.23 |  |  |  |  | 744 | 11 | (ON) Once through No Cool Pond |  | ON | Open | Fresh | Surface | Colby Lake | Colby Lake | OP | 6 | 1953 |  |  | OP | 4 | 1953 |  |  | OP | 4 | 1953 | N | NG | ST | N/A | Electric Utility | 1 |  |  |  | 1C MB MG
12647 | MN | 1891 | Syl Laskin | 2015 | 2 | 1 | 1 | CS1 | Natural Gas Steam Turbine | 44.4 | 22729 | 20389 | [6 empty] | 288558 | 288558 |  |  | 288558 | 0 | 0 |  |  |  | 1905.12 | 2.02 |  |  |  |  | 672 | 11 | (ON) Once through No Cool Pond |  | ON | Open | Fresh | Surface | Colby Lake | Colby Lake | OP | 6 | 1953 |  |  | OP | 4 | 1953 |  |  | OP | 4 | 1953 | N | NG | ST | N/A | Electric Utility | 1 |  |  |  | 1C MB MG
12647 | MN | 1891 | Syl Laskin | 2015 | 3 | 1 | 1 | CS1 | Natural Gas Steam Turbine | 44.4 | 675 | 456 | [6 empty] | 9898 | 9898 |  |  | 9898 | 0 | 0 |  |  |  | 1913.63 | 2.03 |  |  |  |  | 675 | 11 | (ON) Once through No Cool Pond |  | ON | Open | Fresh | Surface | Colby Lake | Colby Lake | OP | 6 | 1953 |  |  | OP | 4 | 1953 |  |  | OP | 4 | 1953 | N | NG | ST | N/A | Electric Utility | 1 |  |  |  | 1C MB MG
12647 | MN | 1891 | Syl Laskin | 2015 | 4 | 1 | 1 | CS1 | Natural Gas Steam Turbine | 44.4 | 0 | 0 | [6 empty] | 0 | 0 |  |  | 0 | 0 | 0 | [9 empty] | 0 | 11 | (ON) Once through No Cool Pond |  | ON | Open | Fresh | Surface | Colby Lake | Colby Lake | OP | 6 | 1953 |  |  | OP | 4 | 1953 |  |  | OP | 4 | 1953 | N | NG | ST | N/A | Electric Utility | 1 |  |  |  | 1C MB MG
12647 | MN | 1891 | Syl Laskin | 2015 | 5 | 1 | 1 | CS1 | Natural Gas Steam Turbine | 44.4 | 110 | 59 | [6 empty] | 3749 | 3749 |  |  | 0 | 3749 | 0 |  |  |  | 555.66 | 0.29 |  |  |  |  | 98 | 11 | (ON) Once through No Cool Pond |  | ON | Open | Fresh | Surface | Colby Lake | Colby Lake | OP | 6 | 1953 |  |  | OP | 4 | 1953 |  |  | OP | 4 | 1953 | N | NG | ST | N/A | Electric Utility | 1 |  |  |  | 1C MB MG
12647 | MN | 1891 | Syl Laskin | 2015 | 6 | 1 | 1 | CS1 | Natural Gas Steam Turbine | 44.4 | 371 | 332 | [6 empty] | 5873 | 5873 |  |  | 0 | 5873 | 0 |  |  |  | 255.15 | 0.13 |  |  |  |  | 45 | 11 | (ON) Once through No Cool Pond |  | ON | Open | Fresh | Surface | Colby Lake | Colby Lake | OP | 6 | 1953 |  |  | OP | 4 | 1953 |  |  | OP | 4 | 1953 | N | NG | ST | N/A | Electric Utility | 1 |  |  |  | 1C MB MG
12647 | MN | 1891 | Syl Laskin | 2015 | 7 | 1 | 1 | CS1 | Natural Gas Steam Turbine | 44.4 | 1037 | 1000 | [6 empty] | 14217 | 14217 |  |  | 0 | 14217 | 0 |  |  |  | 226.8 | 0.12 |  |  |  |  | 40 | 11 | (ON) Once through No Cool Pond |  | ON | Open | Fresh | Surface | Colby Lake | Colby Lake | OP | 6 | 1953 |  |  | OP | 4 | 1953 |  |  | OP | 4 | 1953 | N | NG | ST | N/A | Electric Utility | 1 |  |  |  | 1C MB MG
12647 | MN | 1891 | Syl Laskin | 2015 | 8 | 1 | 1 | CS1 | Natural Gas Steam Turbine | 44.4 | 0 | 0 | [6 empty] | 0 | 0 |  |  | 0 | 0 | 0 | [9 empty] | 0 | 11 | (ON) Once through No Cool Pond |  | ON | Open | Fresh | Surface | Colby Lake | Colby Lake | OP | 6 | 1953 |  |  | OP | 4 | 1953 |  |  | OP | 4 | 1953 | N | NG | ST | N/A | Electric Utility | 1 |  |  |  | 1C MB MG
12647 | MN | 1891 | Syl Laskin | 2015 | 9 | 1 | 1 | CS1 | Natural Gas Steam Turbine | 44.4 | 0 | 0 | [6 empty] | 0 | 0 |  |  | 0 | 0 | 0 | [9 empty] | 0 | 11 | (ON) Once through No Cool Pond |  | ON | Open | Fresh | Surface | Colby Lake | Colby Lake | OP | 6 | 1953 |  |  | OP | 4 | 1953 |  |  | OP | 4 | 1953 | N | NG | ST | N/A | Electric Utility | 1 |  |  |  | 1C MB MG
12647 | MN | 1891 | Syl Laskin | 2015 | 10 | 1 | 1 | CS1 | Natural Gas Steam Turbine | 44.4 | 0 | 0 | [6 empty] | 0 | 0 |  |  | 0 | 0 | 0 | [9 empty] | 0 | 11 | (ON) Once through No Cool Pond |  | ON | Open | Fresh | Surface | Colby Lake | Colby Lake | OP | 6 | 1953 |  |  | OP | 4 | 1953 |  |  | OP | 4 | 1953 | N | NG | ST | N/A | Electric Utility | 1 |  |  |  | 1C MB MG
12647 | MN | 1891 | Syl Laskin | 2015 | 11 | 1 | 1 | CS1 | Natural Gas Steam Turbine | 44.4 | 0 | 0 | [6 empty] | 0 | 0 |  |  | 0 | 0 | 0 | [9 empty] | 0 | 11 | (ON) Once through No Cool Pond |  | ON | Open | Fresh | Surface | Colby Lake | Colby Lake | OP | 6 | 1953 |  |  | OP | 4 | 1953 |  |  | OP | 4 | 1953 | N | NG | ST | N/A | Electric Utility | 1 |  |  |  | 1C MB MG
12647 | MN | 1891 | Syl Laskin | 2015 | 12 | 1 | 1 | CS1 | Natural Gas Steam Turbine | 44.4 | 0 | 0 | [6 empty] | 0 | 0 |  |  | 0 | 0 | 0 | [9 empty] | 0 | 11 | (ON) Once through No Cool Pond |  | ON | Open | Fresh | Surface | Colby Lake | Colby Lake | OP | 6 | 1953 |  |  | OP | 4 | 1953 |  |  | OP | 4 | 1953 | N | NG | ST | N/A | Electric Utility | 1 |  |  |  | 1C MB MG
12647 | MN | 1891 | Syl Laskin | 2015 | 1 | 2 | 2 | CS1 | Natural Gas Steam Turbine | 44.5 | 24807 | 22034 | [6 empty] | 297858 | 297858 |  |  | 297858 | 0 | 0 |  |  |  | 2109.24 | 2.23 |  |  |  |  | 744 | 11 | (ON) Once through No Cool Pond |  | ON | Open | Fresh | Surface | Colby Lake | Colby Lake | OP | 9 | 1953 |  |  | OP | 9 | 1953 |  |  | OP | 4 | 1953 | N | NG | ST | N/A | Electric Utility | 1 |  |  |  | 1C MB MG
12647 | MN | 1891 | Syl Laskin | 2015 | 2 | 2 | 2 | CS1 | Natural Gas Steam Turbine | 44.5 | 24950 | 22297 | [6 empty] | 288558 | 288558 |  |  | 288558 | 0 | 0 |  |  |  | 1905.12 | 2.02 |  |  |  |  | 672 | 11 | (ON) Once through No Cool Pond |  | ON | Open | Fresh | Surface | Colby Lake | Colby Lake | OP | 9 | 1953 |  |  | OP | 9 | 1953 |  |  | OP | 4 | 1953 | N | NG | ST | N/A | Electric Utility | 1 |  |  |  | 1C MB MG
12647 | MN | 1891 | Syl Laskin | 2015 | 3 | 2 | 2 | CS1 | Natural Gas Steam Turbine | 44.5 | 0 | 0 | [6 empty] | 0 | 0 |  |  | 0 | 0 | 0 |  |  |  | 1913.63 | 2.03 |  |  |  |  | 675 | 11 | (ON) Once through No Cool Pond |  | ON | Open | Fresh | Surface | Colby Lake | Colby Lake | OP | 9 | 1953 |  |  | OP | 9 | 1953 |  |  | OP | 4 | 1953 | N | NG | ST | N/A | Electric Utility | 1 |  |  |  | 1C MB MG
12647 | MN | 1891 | Syl Laskin | 2015 | 4 | 2 | 2 | CS1 | Natural Gas Steam Turbine | 44.5 | 0 | 0 | [6 empty] | 0 | 0 |  |  | 0 | 0 | 0 | [9 empty] | 0 | 11 | (ON) Once through No Cool Pond |  | ON | Open | Fresh | Surface | Colby Lake | Colby Lake | OP | 9 | 1953 |  |  | OP | 9 | 1953 |  |  | OP | 4 | 1953 | N | NG | ST | N/A | Electric Utility | 1 |  |  |  | 1C MB MG
12647 | MN | 1891 | Syl Laskin | 2015 | 5 | 2 | 2 | CS1 | Natural Gas Steam Turbine | 44.5 | 647 | 622 | [6 empty] | 11114 | 11114 |  |  | 0 | 11114 | 0 |  |  |  | 555.66 | 0.29 |  |  |  |  | 98 | 11 | (ON) Once through No Cool Pond |  | ON | Open | Fresh | Surface | Colby Lake | Colby Lake | OP | 9 | 1953 |  |  | OP | 9 | 1953 |  |  | OP | 4 | 1953 | N | NG | ST | N/A | Electric Utility | 1 |  |  |  | 1C MB MG
12647 | MN | 1891 | Syl Laskin | 2015 | 6 | 2 | 2 | CS1 | Natural Gas Steam Turbine | 44.5 | 358 | 339 | [6 empty] | 5730 | 5730 |  |  | 0 | 5730 | 0 |  |  |  | 255.15 | 0.13 |  |  |  |  | 45 | 11 | (ON) Once through No Cool Pond |  | ON | Open | Fresh | Surface | Colby Lake | Colby Lake | OP | 9 | 1953 |  |  | OP | 9 | 1953 |  |  | OP | 4 | 1953 | N | NG | ST | N/A | Electric Utility | 1 |  |  |  | 1C MB MG
12647 | MN | 1891 | Syl Laskin | 2015 | 7 | 2 | 2 | CS1 | Natural Gas Steam Turbine | 44.5 | 969 | 930 | [6 empty] | 13253 | 13253 |  |  | 0 | 13253 | 0 |  |  |  | 226.8 | 0.12 |  |  |  |  | 40 | 11 | (ON) Once through No Cool Pond |  | ON | Open | Fresh | Surface | Colby Lake | Colby Lake | OP | 9 | 1953 |  |  | OP | 9 | 1953 |  |  | OP | 4 | 1953 | N | NG | ST | N/A | Electric Utility | 1 |  |  |  | 1C MB MG
12647 | MN | 1891 | Syl Laskin | 2015 | 8 | 2 | 2 | CS1 | Natural Gas Steam Turbine | 44.5 | 0 | 0 | [6 empty] | 0 | 0 |  |  | 0 | 0 | 0 | [9 empty] | 0 | 11 | (ON) Once through No Cool Pond |  | ON | Open | Fresh | Surface | Colby Lake | Colby Lake | OP | 9 | 1953 |  |  | OP | 9 | 1953 |  |  | OP | 4 | 1953 | N | NG | ST | N/A | Electric Utility | 1 |  |  |  | 1C MB MG
12647 | MN | 1891 | Syl Laskin | 2015 | 9 | 2 | 2 | CS1 | Natural Gas Steam Turbine | 44.5 | 0 | 0 | [6 empty] | 0 | 0 |  |  | 0 | 0 | 0 | [9 empty] | 0 | 11 | (ON) Once through No Cool Pond |  | ON | Open | Fresh | Surface | Colby Lake | Colby Lake | OP | 9 | 1953 |  |  | OP | 9 | 1953 |  |  | OP | 4 | 1953 | N | NG | ST | N/A | Electric Utility | 1 |  |  |  | 1C MB MG
12647 | MN | 1891 | Syl Laskin | 2015 | 10 | 2 | 2 | CS1 | Natural Gas Steam Turbine | 44.5 | 0 | 0 | [6 empty] | 0 | 0 |  |  | 0 | 0 | 0 | [9 empty] | 0 | 11 | (ON) Once through No Cool Pond |  | ON | Open | Fresh | Surface | Colby Lake | Colby Lake | OP | 9 | 1953 |  |  | OP | 9 | 1953 |  |  | OP | 4 | 1953 | N | NG | ST | N/A | Electric Utility | 1 |  |  |  | 1C MB MG
12647 | MN | 1891 | Syl Laskin | 2015 | 11 | 2 | 2 | CS1 | Natural Gas Steam Turbine | 44.5 | 0 | 0 | [6 empty] | 0 | 0 |  |  | 0 | 0 | 0 | [9 empty] | 0 | 11 | (ON) Once through No Cool Pond |  | ON | Open | Fresh | Surface | Colby Lake | Colby Lake | OP | 9 | 1953 |  |  | OP | 9 | 1953 |  |  | OP | 4 | 1953 | N | NG | ST | N/A | Electric Utility | 1 |  |  |  | 1C MB MG
12647 | MN | 1891 | Syl Laskin | 2015 | 12 | 2 | 2 | CS1 | Natural Gas Steam Turbine | 44.5 | 0 | 0 | [6 empty] | 0 | 0 |  |  | 0 | 0 | 0 | [9 empty] | 0 | 11 | (ON) Once through No Cool Pond |  | ON | Open | Fresh | Surface | Colby Lake | Colby Lake | OP | 9 | 1953 |  |  | OP | 9 | 1953 |  |  | OP | 4 | 1953 | N | NG | ST | N/A | Electric Utility | 1 |  |  |  | 1C MB MG
12647 | MN | 1893 | Clay Boswell | 2015 | 1 | 3 | 3 | CS3 | Conventional Steam Coal | 361.5 | 253693 | 234872 | [6 empty] | 2523945 | 2523945 |  |  | 2520269 | 3676 |  |  |  |  | 74.82 | 56.157 | 319 | 239 | 30 | 22 | 743 | 13 | (RI) Recirculate: Induced Draft |  | RI | Closed | Fresh | Surface | North Blackwater Lake | North Blackwater Lake | OP | 5 | 1973 |  |  | OP | 2 | 1973 |  |  | OP | 2 | 1973 | N | SUB | ST | N/A | Electric Utility | 1 |  |  |  | Simple
12647 | MN | 1893 | Clay Boswell | 2015 | 2 | 3 | 3 | CS3 | Conventional Steam Coal | 361.5 | 240019 | 221960 | [6 empty] | 2401056 | 2401056 |  |  | 2400406 | 650 |  |  |  |  | 70.68 | 55.43 | 318 | 250 | 29 | 23 | 671 | 13 | (RI) Recirculate: Induced Draft |  | RI | Closed | Fresh | Surface | North Blackwater Lake | North Blackwater Lake | OP | 5 | 1973 |  |  | OP | 2 | 1973 |  |  | OP | 2 | 1973 | N | SUB | ST | N/A | Electric Utility | 1 |  |  |  | Simple
12647 | MN | 1893 | Clay Boswell | 2015 | 3 | 3 | 3 | CS3 | Conventional Steam Coal | 361.5 | 259908 | 240285 | [6 empty] | 2480989 | 2480989 |  |  | 2478427 | 2562 |  |  |  |  | 74.65 | 55.47 | 311 | 231 | 30 | 22 | 742 | 13 | (RI) Recirculate: Induced Draft |  | RI | Closed | Fresh | Surface | North Blackwater Lake | North Blackwater Lake | OP | 5 | 1973 |  |  | OP | 2 | 1973 |  |  | OP | 2 | 1973 | N | SUB | ST | N/A | Electric Utility | 1 |  |  |  | Simple
12647 | MN | 1893 | Clay Boswell | 2015 | 4 | 3 | 3 | CS3 | Conventional Steam Coal | 361.5 | 38711 | 35651 | [6 empty] | 456068 | 456068 |  |  | 446792 | 9275 |  |  |  |  | 41.64 | 24.94 | 1168 | 700 | 91 | 55 | 716 | 13 | (RI) Recirculate: Induced Draft |  | RI | Closed | Fresh | Surface | North Blackwater Lake | North Blackwater Lake | OP | 5 | 1973 |  |  | OP | 2 | 1973 |  |  | OP | 2 | 1973 | N | SUB | ST | N/A | Electric Utility | 1 |  |  |  | Simple
12647 | MN | 1893 | Clay Boswell | 2015 | 5 | 3 | 3 | CS3 | Conventional Steam Coal | 361.5 | 261573 | 242734 | [6 empty] | 2522435 | 2522435 |  |  | 2522249 | 186 |  |  |  |  | 86.03 | 66.24 | 354 | 273 | 34 | 26 | 743 | 13 | (RI) Recirculate: Induced Draft |  | RI | Closed | Fresh | Surface | North Blackwater Lake | North Blackwater Lake | OP | 5 | 1973 |  |  | OP | 2 | 1973 |  |  | OP | 2 | 1973 | N | SUB | ST | N/A | Electric Utility | 1 |  |  |  | Simple
12647 | MN | 1893 | Clay Boswell | 2015 | 6 | 3 | 3 | CS3 | Conventional Steam Coal | 361.5 | 235586 | 217690 | [6 empty] | 2269719 | 2269719 |  |  | 2266315 | 3404 |  |  |  |  | 91.24 | 73.63 | 419 | 338 | 40 | 32 | 718 | 13 | (RI) Recirculate: Induced Draft |  | RI | Closed | Fresh | Surface | North Blackwater Lake | North Blackwater Lake | OP | 5 | 1973 |  |  | OP | 2 | 1973 |  |  | OP | 2 | 1973 | N | SUB | ST | N/A | Electric Utility | 1 |  |  |  | Simple
12647 | MN | 1893 | Clay Boswell | 2015 | 7 | 3 | 3 | CS3 | Conventional Steam Coal | 361.5 | 244531 | 225258 | [6 empty] | 2330229 | 2330229 |  |  | 2327066 | 3163 |  |  |  |  | 107.12 | 86.24 | 476 | 383 | 46 | 37 | 737 | 13 | (RI) Recirculate: Induced Draft |  | RI | Closed | Fresh | Surface | North Blackwater Lake | North Blackwater Lake | OP | 5 | 1973 |  |  | OP | 2 | 1973 |  |  | OP | 2 | 1973 | N | SUB | ST | N/A | Electric Utility | 1 |  |  |  | Simple
12647 | MN | 1893 | Clay Boswell | 2015 | 8 | 3 | 3 | CS3 | Conventional Steam Coal | 361.5 | 164035 | 150626 | [6 empty] | 1613569 | 1613569 |  |  | 1609295 | 4274 |  |  |  |  | 65.4 | 44.5 | 434 | 295 | 41 | 28 | 743 | 13 | (RI) Recirculate: Induced Draft |  | RI | Closed | Fresh | Surface | North Blackwater Lake | North Blackwater Lake | OP | 5 | 1973 |  |  | OP | 2 | 1973 |  |  | OP | 2 | 1973 | N | SUB | ST | N/A | Electric Utility | 1 |  |  |  | Simple
12647 | MN | 1893 | Clay Boswell | 2015 | 9 | 3 | 3 | CS3 | Conventional Steam Coal | 361.5 | 264020 | 242053 | [6 empty] | 2510184 | 2510184 |  |  | 2506966 | 3218 |  |  |  |  | 89 | 68.6 | 368 | 283 | 35 | 27 | 719 | 13 | (RI) Recirculate: Induced Draft |  | RI | Closed | Fresh | Surface | North Blackwater Lake | North Blackwater Lake | OP | 5 | 1973 |  |  | OP | 2 | 1973 |  |  | OP | 2 | 1973 | N | SUB | ST | N/A | Electric Utility | 1 |  |  |  | Simple
12647 | MN | 1893 | Clay Boswell | 2015 | 10 | 3 | 3 | CS3 | Conventional Steam Coal | 361.5 | 257508 | 236372 | [6 empty] | 2475768 | 2475768 |  |  | 2475343 | 425 |  |  |  |  | 82.87 | 61.82 | 351 | 262 | 33 | 25 | 743 | 13 | (RI) Recirculate: Induced Draft |  | RI | Closed | Fresh | Surface | North Blackwater Lake | North Blackwater Lake | OP | 5 | 1973 |  |  | OP | 2 | 1973 |  |  | OP | 2 | 1973 | N | SUB | ST | N/A | Electric Utility | 1 |  |  |  | Simple
12647 | MN | 1893 | Clay Boswell | 2015 | 11 | 3 | 3 | CS3 | Conventional Steam Coal | 361.5 | 237632 | 219141 | [6 empty] | 2267719 | 2267719 |  |  | 2265392 | 2326 |  |  |  |  | 78.06 | 58.26 | 356 | 266 | 34 | 26 | 720 | 13 | (RI) Recirculate: Induced Draft |  | RI | Closed | Fresh | Surface | North Blackwater Lake | North Blackwater Lake | OP | 5 | 1973 |  |  | OP | 2 | 1973 |  |  | OP | 2 | 1973 | N | SUB | ST | N/A | Electric Utility | 1 |  |  |  | Simple
12647 | MN | 1893 | Clay Boswell | 2015 | 12 | 3 | 3 | CS3 | Conventional Steam Coal | 361.5 | 266756 | 246093 | [6 empty] | 2591486 | 2591486 |  |  | 2591461 | 24 |  |  |  |  | 84.06 | 64.97 | 342 | 264 | 32 | 25 | 742 | 13 | (RI) Recirculate: Induced Draft |  | RI | Closed | Fresh | Surface | North Blackwater Lake | North Blackwater Lake | OP | 5 | 1973 |  |  | OP | 2 | 1973 |  |  | OP | 2 | 1973 | N | SUB | ST | N/A | Electric Utility | 1 |  |  |  | Simple
12647 | MN | 1893 | Clay Boswell | 2015 | 1 | 4 | 4 | CS4 | Conventional Steam Coal | 584.4 | 426160 | 389901 | [6 empty] | 4057676 | 4057676 |  |  | 4057176 | 499 |  |  |  |  | 111.42 | 80.907 | 286 | 208 | 27 | 20 | 704 | 14 | (RI) Recirculate: Induced Draft |  | RI | Closed | Fresh | Surface | North Blackwater Lake | North Blackwater Lake | OP | 5 | 1980 |  |  | OP | 5 | 1980 |  |  | OP | 5 | 1980 | N | SUB | ST | N/A | Electric Utility | 1 |  |  |  | Simple
12647 | MN | 1893 | Clay Boswell | 2015 | 2 | 4 | 4 | CS4 | Conventional Steam Coal | 584.4 | 379793 | 347142 | [6 empty] | 3680516 | 3680516 |  |  | 3669764 | 10751 |  |  |  |  | 92 | 65.78 | 265 | 189 | 25 | 18 | 633 | 14 | (RI) Recirculate: Induced Draft |  | RI | Closed | Fresh | Surface | North Blackwater Lake | North Blackwater Lake | OP | 5 | 1980 |  |  | OP | 5 | 1980 |  |  | OP | 5 | 1980 | N | SUB | ST | N/A | Electric Utility | 1 |  |  |  | Simple
12647 | MN | 1893 | Clay Boswell | 2015 | 3 | 4 | 4 | CS4 | Conventional Steam Coal | 584.4 | 331499 | 301350 | [6 empty] | 3131767 | 3131767 |  |  | 3126131 | 5636 |  |  |  |  | 76.6 | 54.53 | 254 | 181 | 24 | 17 | 574 | 14 | (RI) Recirculate: Induced Draft |  | RI | Closed | Fresh | Surface | North Blackwater Lake | North Blackwater Lake | OP | 5 | 1980 |  |  | OP | 5 | 1980 |  |  | OP | 5 | 1980 | N | SUB | ST | N/A | Electric Utility | 1 |  |  |  | Simple
12647 | MN | 1893 | Clay Boswell | 2015 | 4 | 4 | 4 | CS4 | Conventional Steam Coal | 584.4 | 407174 | 372445 | [6 empty] | 3903023 | 3903023 |  |  | 3900089 | 2935 |  |  |  |  | 50.89 | 23.43 | 137 | 63 | 13 | 6 | 665 | 14 | (RI) Recirculate: Induced Draft |  | RI | Closed | Fresh | Surface | North Blackwater Lake | North Blackwater Lake | OP | 5 | 1980 |  |  | OP | 5 | 1980 |  |  | OP | 5 | 1980 | N | SUB | ST | N/A | Electric Utility | 1 |  |  |  | Simple
12647 | MN | 1893 | Clay Boswell | 2015 | 5 | 4 | 4 | CS4 | Conventional Steam Coal | 584.4 | 398272 | 362449 | [6 empty] | 3878185 | 3878185 |  |  | 3870145 | 8040 |  |  |  |  | 64.41 | 35.23 | 178 | 97 | 17 | 9 | 678 | 14 | (RI) Recirculate: Induced Draft |  | RI | Closed | Fresh | Surface | North Blackwater Lake | North Blackwater Lake | OP | 5 | 1980 |  |  | OP | 5 | 1980 |  |  | OP | 5 | 1980 | N | SUB | ST | N/A | Electric Utility | 1 |  |  |  | Simple
12647 | MN | 1893 | Clay Boswell | 2015 | 6 | 4 | 4 | CS4 | Conventional Steam Coal | 584.4 | 367255 | 334923 | [6 empty] | 3557670 | 3557670 |  |  | 3554170 | 3499 |  |  |  |  | 36.8 | 11.98 | 110 | 36 | 10 | 3 | 647 | 14 | (RI) Recirculate: Induced Draft |  | RI | Closed | Fresh | Surface | North Blackwater Lake | North Blackwater Lake | OP | 5 | 1980 |  |  | OP | 5 | 1980 |  |  | OP | 5 | 1980 | N | SUB | ST | N/A | Electric Utility | 1 |  |  |  | Simple
12647 | MN | 1893 | Clay Boswell | 2015 | 7 | 4 | 4 | CS4 | Conventional Steam Coal | 584.4 | 410516 | 376257 | [6 empty] | 3935221 | 3935221 |  |  | 3928122 | 7100 |  |  |  |  | 51.73 | 19.65 | 137 | 52 | 13 | 5 | 727 | 14 | (RI) Recirculate: Induced Draft |  | RI | Closed | Fresh | Surface | North Blackwater Lake | North Blackwater Lake | OP | 5 | 1980 |  |  | OP | 5 | 1980 |  |  | OP | 5 | 1980 | N | SUB | ST | N/A | Electric Utility | 1 |  |  |  | Simple
12647 | MN | 1893 | Clay Boswell | 2015 | 8 | 4 | 4 | CS4 | Conventional Steam Coal | 584.4 | 184344 | 169903 | [6 empty] | 1713567 | 1713567 |  |  | 1709542 | 4025 |  |  |  |  | 12.73 | 0.042 | 75 | 0 | 7 | 0 | 336 | 14 | (RI) Recirculate: Induced Draft |  | RI | Closed | Fresh | Surface | North Blackwater Lake | North Blackwater Lake | OP | 5 | 1980 |  |  | OP | 5 | 1980 |  |  | OP | 5 | 1980 | N | SUB | ST | N/A | Electric Utility | 1 |  |  |  | Simple
12647 | MN | 1893 | Clay Boswell | 2015 | 9 | 4 | 4 | CS4 | Conventional Steam Coal | 584.4 | 0 | 0 | [6 empty] | 0 | 0 |  |  | 0 | 0 |  |  |  |  | 0 | [5 empty] | 0 | 14 | (RI) Recirculate: Induced Draft |  | RI | Closed | Fresh | Surface | North Blackwater Lake | North Blackwater Lake | OP | 5 | 1980 |  |  | OP | 5 | 1980 |  |  | OP | 5 | 1980 | N | SUB | ST | N/A | Electric Utility | 1 |  |  |  | Simple
12647 | MN | 1893 | Clay Boswell | 2015 | 10 | 4 | 4 | CS4 | Conventional Steam Coal | 584.4 | 27235 | 24109 | [6 empty] | 313954 | 313954 |  |  | 282006 | 31949 |  |  |  |  | 1.64 | 0.85 | 68 | 35 | 5 | 3 | 107 | 14 | (RI) Recirculate: Induced Draft |  | RI | Closed | Fresh | Surface | North Blackwater Lake | North Blackwater Lake | OP | 5 | 1980 |  |  | OP | 5 | 1980 |  |  | OP | 5 | 1980 | N | SUB | ST | N/A | Electric Utility | 1 |  |  |  | Simple
12647 | MN | 1893 | Clay Boswell | 2015 | 11 | 4 | 4 | CS4 | Conventional Steam Coal | 584.4 | 384922 | 355156 | [6 empty] | 3676729 | 3676729 |  |  | 3665402 | 11327 |  |  |  |  | 98.11 | 71.67 | 276 | 202 | 27 | 19 | 720 | 14 | (RI) Recirculate: Induced Draft |  | RI | Closed | Fresh | Surface | North Blackwater Lake | North Blackwater Lake | OP | 5 | 1980 |  |  | OP | 5 | 1980 |  |  | OP | 5 | 1980 | N | SUB | ST | N/A | Electric Utility | 1 |  |  |  | Simple
12647 | MN | 1893 | Clay Boswell | 2015 | 12 | 4 | 4 | CS4 | Conventional Steam Coal | 584.4 | 435040 | 399714 | [6 empty] | 4008549 | 4008549 |  |  | 4004121 | 4427 |  |  |  |  | 116.1 | 87.58 | 290 | 219 | 29 | 22 | 743 | 14 | (RI) Recirculate: Induced Draft |  | RI | Closed | Fresh | Surface | North Blackwater Lake | North Blackwater Lake | OP | 5 | 1980 |  |  | OP | 5 | 1980 |  |  | OP | 5 | 1980 | N | SUB | ST | N/A | Electric Utility | 1 |  |  |  | Simple
12647 | MN | 1893 | Clay Boswell | 2015 | 1 | 1 | 1 | CS1 | Conventional Steam Coal | 67.6 | 47009 | 43437 | [6 empty] | 478112 | 478112 |  |  | 477682 | 429 | 0 |  |  |  | 2488.32 | 0 |  |  |  |  | 744 | 13 | (ON) Once through No Cool Pond |  | ON | Open | Fresh | Surface | North Blackwater Lake | North Blackwater Lake | OP | 7 | 1958 |  |  | OP | 7 | 1980 |  |  | OP | 7 | 1958 | N | SUB | ST | N/A | Electric Utility | 1 |  |  |  | 1C MB MG
12647 | MN | 1893 | Clay Boswell | 2015 | 2 | 1 | 1 | CS1 | Conventional Steam Coal | 67.6 | 44506 | 41151 | [6 empty] | 462266 | 462266 |  |  | 461967 | 298 | 0 |  |  |  | 1866.24 | [5 empty] | 672 | 13 | (ON) Once through No Cool Pond |  | ON | Open | Fresh | Surface | North Blackwater Lake | North Blackwater Lake | OP | 7 | 1958 |  |  | OP | 7 | 1980 |  |  | OP | 7 | 1958 | N | SUB | ST | N/A | Electric Utility | 1 |  |  |  | 1C MB MG
12647 | MN | 1893 | Clay Boswell | 2015 | 3 | 1 | 1 | CS1 | Conventional Steam Coal | 67.6 | 46604 | 43133 | [6 empty] | 466266 | 466266 |  |  | 466180 | 87 | 0 |  |  |  | 1866.24 | [5 empty] | 744 | 13 | (ON) Once through No Cool Pond |  | ON | Open | Fresh | Surface | North Blackwater Lake | North Blackwater Lake | OP | 7 | 1958 |  |  | OP | 7 | 1980 |  |  | OP | 7 | 1958 | N | SUB | ST | N/A | Electric Utility | 1 |  |  |  | 1C MB MG
12647 | MN | 1893 | Clay Boswell | 2015 | 4 | 1 | 1 | CS1 | Conventional Steam Coal | 67.6 | 35000 | 32345 | [6 empty] | 333104 | 333104 |  |  | 332383 | 721 | 0 |  |  |  | 2991.9 | [5 empty] | 720 | 13 | (ON) Once through No Cool Pond |  | ON | Open | Fresh | Surface | North Blackwater Lake | North Blackwater Lake | OP | 7 | 1958 |  |  | OP | 7 | 1980 |  |  | OP | 7 | 1958 | N | SUB | ST | N/A | Electric Utility | 1 |  |  |  | 1C MB MG
12647 | MN | 1893 | Clay Boswell | 2015 | 5 | 1 | 1 | CS1 | Conventional Steam Coal | 67.6 | 42344 | 39190 | [6 empty] | 453458 | 453458 |  |  | 451260 | 2198 | 0 |  |  |  | 4791.41 | [5 empty] | 744 | 13 | (ON) Once through No Cool Pond |  | ON | Open | Fresh | Surface | North Blackwater Lake | North Blackwater Lake | OP | 7 | 1958 |  |  | OP | 7 | 1980 |  |  | OP | 7 | 1958 | N | SUB | ST | N/A | Electric Utility | 1 |  |  |  | 1C MB MG
12647 | MN | 1893 | Clay Boswell | 2015 | 6 | 1 | 1 | CS1 | Conventional Steam Coal | 67.6 | 46459 | 42974 | [6 empty] | 464990 | 464990 |  |  | 464917 | 73 | 0 |  |  |  | 4544.61 | [5 empty] | 720 | 13 | (ON) Once through No Cool Pond |  | ON | Open | Fresh | Surface | North Blackwater Lake | North Blackwater Lake | OP | 7 | 1958 |  |  | OP | 7 | 1980 |  |  | OP | 7 | 1958 | N | SUB | ST | N/A | Electric Utility | 1 |  |  |  | 1C MB MG
12647 | MN | 1893 | Clay Boswell | 2015 | 7 | 1 | 1 | CS1 | Conventional Steam Coal | 67.6 | 50686 | 47016 | [6 empty] | 512504 | 512504 |  |  | 512429 | 75 | 0 |  |  |  | 4820.4 | [5 empty] | 744 | 13 | (ON) Once through No Cool Pond |  | ON | Open | Fresh | Surface | North Blackwater Lake | North Blackwater Lake | OP | 7 | 1958 |  |  | OP | 7 | 1980 |  |  | OP | 7 | 1958 | N | SUB | ST | N/A | Electric Utility | 1 |  |  |  | 1C MB MG
12647 | MN | 1893 | Clay Boswell | 2015 | 8 | 1 | 1 | CS1 | Conventional Steam Coal | 67.6 | 49820 | 46199 | [6 empty] | 497377 | 497377 |  |  | 497198 | 179 | 0 |  |  |  | 4821.12 | [5 empty] | 744 | 13 | (ON) Once through No Cool Pond |  | ON | Open | Fresh | Surface | North Blackwater Lake | North Blackwater Lake | OP | 7 | 1958 |  |  | OP | 7 | 1980 |  |  | OP | 7 | 1958 | N | SUB | ST | N/A | Electric Utility | 1 |  |  |  | 1C MB MG
12647 | MN | 1893 | Clay Boswell | 2015 | 9 | 1 | 1 | CS1 | Conventional Steam Coal | 67.6 | 42909 | 39787 | [6 empty] | 397841 | 397841 |  |  | 395896 | 1945 | 0 |  |  |  | 4587.51 | [5 empty] | 720 | 13 | (ON) Once through No Cool Pond |  | ON | Open | Fresh | Surface | North Blackwater Lake | North Blackwater Lake | OP | 7 | 1958 |  |  | OP | 7 | 1980 |  |  | OP | 7 | 1958 | N | SUB | ST | N/A | Electric Utility | 1 |  |  |  | 1C MB MG
12647 | MN | 1893 | Clay Boswell | 2015 | 10 | 1 | 1 | CS1 | Conventional Steam Coal | 67.6 | 46422 | 43021 | [6 empty] | 435506 | 435506 |  |  | 435357 | 148 | 0 |  |  |  | 4723.87 | [5 empty] | 744 | 13 | (ON) Once through No Cool Pond |  | ON | Open | Fresh | Surface | North Blackwater Lake | North Blackwater Lake | OP | 7 | 1958 |  |  | OP | 7 | 1980 |  |  | OP | 7 | 1958 | N | SUB | ST | N/A | Electric Utility | 1 |  |  |  | 1C MB MG
12647 | MN | 1893 | Clay Boswell | 2015 | 11 | 1 | 1 | CS1 | Conventional Steam Coal | 67.6 | 43655 | 40482 | [6 empty] | 421213 | 421213 |  |  | 421032 | 181 | 0 |  |  |  | 2543.64 | [5 empty] | 720 | 13 | (ON) Once through No Cool Pond |  | ON | Open | Fresh | Surface | North Blackwater Lake | North Blackwater Lake | OP | 7 | 1958 |  |  | OP | 7 | 1980 |  |  | OP | 7 | 1958 | N | SUB | ST | N/A | Electric Utility | 1 |  |  |  | 1C MB MG
12647 | MN | 1893 | Clay Boswell | 2015 | 12 | 1 | 1 | CS1 | Conventional Steam Coal | 67.6 | 47110 | 43692 | [6 empty] | 477799 | 477799 |  |  | 477530 | 269 | 0 |  |  |  | 2411.11 | [5 empty] | 744 | 13 | (ON) Once through No Cool Pond |  | ON | Open | Fresh | Surface | North Blackwater Lake | North Blackwater Lake | OP | 7 | 1958 |  |  | OP | 7 | 1980 |  |  | OP | 7 | 1958 | N | SUB | ST | N/A | Electric Utility | 1 |  |  |  | 1C MB MG
12647 | MN | 1893 | Clay Boswell | 2015 | 1 | 2 | 2 | CS1 | Conventional Steam Coal | 68.1 | 50129 | 46410 | [6 empty] | 506140 | 506140 |  |  | 506137 | 3 | 0 |  |  |  | 2488.32 | 0 |  |  |  |  | 744 | 13 | (ON) Once through No Cool Pond |  | ON | Open | Fresh | Surface | North Blackwater Lake | North Blackwater Lake | OP | 1 | 1960 |  |  | OP | 1 | 1960 |  |  | OP | 7 | 1958 | N | SUB | ST | N/A | Electric Utility | 1 |  |  |  | 1C MB MG
12647 | MN | 1893 | Clay Boswell | 2015 | 2 | 2 | 2 | CS1 | Conventional Steam Coal | 68.1 | 46669 | 43219 | [6 empty] | 473358 | 473358 |  |  | 473320 | 37 | 0 |  |  |  | 1866.24 | [5 empty] | 672 | 13 | (ON) Once through No Cool Pond |  | ON | Open | Fresh | Surface | North Blackwater Lake | North Blackwater Lake | OP | 1 | 1960 |  |  | OP | 1 | 1960 |  |  | OP | 7 | 1958 | N | SUB | ST | N/A | Electric Utility | 1 |  |  |  | 1C MB MG
12647 | MN | 1893 | Clay Boswell | 2015 | 3 | 2 | 2 | CS1 | Conventional Steam Coal | 68.1 | 48755 | 45103 | [6 empty] | 469480 | 469480 |  |  | 469420 | 60 | 0 |  |  |  | 1866.24 | [5 empty] | 744 | 13 | (ON) Once through No Cool Pond |  | ON | Open | Fresh | Surface | North Blackwater Lake | North Blackwater Lake | OP | 1 | 1960 |  |  | OP | 1 | 1960 |  |  | OP | 7 | 1958 | N | SUB | ST | N/A | Electric Utility | 1 |  |  |  | 1C MB MG
12647 | MN | 1893 | Clay Boswell | 2015 | 4 | 2 | 2 | CS1 | Conventional Steam Coal | 68.1 | 31147 | 28725 | [6 empty] | 309772 | 309772 |  |  | 306867 | 2905 | 0 |  |  |  | 2991.9 | [5 empty] | 720 | 13 | (ON) Once through No Cool Pond |  | ON | Open | Fresh | Surface | North Blackwater Lake | North Blackwater Lake | OP | 1 | 1960 |  |  | OP | 1 | 1960 |  |  | OP | 7 | 1958 | N | SUB | ST | N/A | Electric Utility | 1 |  |  |  | 1C MB MG
12647 | MN | 1893 | Clay Boswell | 2015 | 5 | 2 | 2 | CS1 | Conventional Steam Coal | 68.1 | 47627 | 43896 | [6 empty] | 465867 | 465867 |  |  | 465756 | 110 | 0 |  |  |  | 4791.41 | [5 empty] | 744 | 13 | (ON) Once through No Cool Pond |  | ON | Open | Fresh | Surface | North Blackwater Lake | North Blackwater Lake | OP | 1 | 1960 |  |  | OP | 1 | 1960 |  |  | OP | 7 | 1958 | N | SUB | ST | N/A | Electric Utility | 1 |  |  |  | 1C MB MG
12647 | MN | 1893 | Clay Boswell | 2015 | 6 | 2 | 2 | CS1 | Conventional Steam Coal | 68.1 | 44228 | 40863 | [6 empty] | 438493 | 438493 |  |  | 437555 | 938 | 0 |  |  |  | 4544.61 | [5 empty] | 720 | 13 | (ON) Once through No Cool Pond |  | ON | Open | Fresh | Surface | North Blackwater Lake | North Blackwater Lake | OP | 1 | 1960 |  |  | OP | 1 | 1960 |  |  | OP | 7 | 1958 | N | SUB | ST | N/A | Electric Utility | 1 |  |  |  | 1C MB MG
12647 | MN | 1893 | Clay Boswell | 2015 | 7 | 2 | 2 | CS1 | Conventional Steam Coal | 68.1 | 50625 | 46817 | [6 empty] | 492932 | 492932 |  |  | 492680 | 252 | 0 |  |  |  | 4820.4 | [5 empty] | 744 | 13 | (ON) Once through No Cool Pond |  | ON | Open | Fresh | Surface | North Blackwater Lake | North Blackwater Lake | OP | 1 | 1960 |  |  | OP | 1 | 1960 |  |  | OP | 7 | 1958 | N | SUB | ST | N/A | Electric Utility | 1 |  |  |  | 1C MB MG
12647 | MN | 1893 | Clay Boswell | 2015 | 8 | 2 | 2 | CS1 | Conventional Steam Coal | 68.1 | 50048 | 46257 | [6 empty] | 493913 | 493913 |  |  | 493822 | 91 | 0 |  |  |  | 4821.12 | [5 empty] | 744 | 13 | (ON) Once through No Cool Pond |  | ON | Open | Fresh | Surface | North Blackwater Lake | North Blackwater Lake | OP | 1 | 1960 |  |  | OP | 1 | 1960 |  |  | OP | 7 | 1958 | N | SUB | ST | N/A | Electric Utility | 1 |  |  |  | 1C MB MG
12647 | MN | 1893 | Clay Boswell | 2015 | 9 | 2 | 2 | CS1 | Conventional Steam Coal | 68.1 | 48247 | 44591 | [6 empty] | 473078 | 473078 |  |  | 473047 | 31 | 0 |  |  |  | 4587.51 | [5 empty] | 720 | 13 | (ON) Once through No Cool Pond |  | ON | Open | Fresh | Surface | North Blackwater Lake | North Blackwater Lake | OP | 1 | 1960 |  |  | OP | 1 | 1960 |  |  | OP | 7 | 1958 | N | SUB | ST | N/A | Electric Utility | 1 |  |  |  | 1C MB MG
12647 | MN | 1893 | Clay Boswell | 2015 | 10 | 2 | 2 | CS1 | Conventional Steam Coal | 68.1 | 44084 | 40675 | [6 empty] | 448996 | 448996 |  |  | 447899 | 1097 | 0 |  |  |  | 4723.87 | [5 empty] | 744 | 13 | (ON) Once through No Cool Pond |  | ON | Open | Fresh | Surface | North Blackwater Lake | North Blackwater Lake | OP | 1 | 1960 |  |  | OP | 1 | 1960 |  |  | OP | 7 | 1958 | N | SUB | ST | N/A | Electric Utility | 1 |  |  |  | 1C MB MG
12647 | MN | 1893 | Clay Boswell | 2015 | 11 | 2 | 2 | CS1 | Conventional Steam Coal | 68.1 | 43586 | 40238 | [6 empty] | 419557 | 419557 |  |  | 419375 | 181 | 0 |  |  |  | 2543.64 | [5 empty] | 720 | 13 | (ON) Once through No Cool Pond |  | ON | Open | Fresh | Surface | North Blackwater Lake | North Blackwater Lake | OP | 1 | 1960 |  |  | OP | 1 | 1960 |  |  | OP | 7 | 1958 | N | SUB | ST | N/A | Electric Utility | 1 |  |  |  | 1C MB MG
12647 | MN | 1893 | Clay Boswell | 2015 | 12 | 2 | 2 | CS1 | Conventional Steam Coal | 68.1 | 47858 | 44275 | [6 empty] | 476298 | 476298 |  |  | 476279 | 19 | 0 |  |  |  | 2411.11 | [5 empty] | 744 | 13 | (ON) Once through No Cool Pond |  | ON | Open | Fresh | Surface | North Blackwater Lake | North Blackwater Lake | OP | 1 | 1960 |  |  | OP | 1 | 1960 |  |  | OP | 7 | 1958 | N | SUB | ST | N/A | Electric Utility | 1 |  |  |  | 1C MB MG
13781 | MN | 1904 | Black Dog | 2015 | 4 | 3 | 3 | 1 | Conventional Steam Coal | 79 | 19050 | 17201 | [6 empty] | 193687 | 193687 |  |  | 188256 | 5420 | 12 |  |  |  | 5416.37 | 0 |  |  |  |  | 720 | 8 | (OC) Once through with Cool Pond |  | OC | Open | Fresh | Surface | Minnesota River | Minnesota River | RE | 7 | 1955 | 4 | 2015 | RE | 8 | 1955 | 4 | 2015 | OP | 9 | 1952 | N | SUB | ST | N/A | Electric Utility | 1 |  |  |  | Unoperable
13781 | MN | 1904 | Black Dog | 2015 | 5 | 3 | 3 | 1 | Conventional Steam Coal | 79 | [8 empty] | 0 | 0 |  |  |  |  | 0 |  |  |  | 2885.55 | 0 |  |  |  |  | 744 | 8 | (OC) Once through with Cool Pond |  | OC | Open | Fresh | Surface | Minnesota River | Minnesota River | RE | 7 | 1955 | 4 | 2015 | RE | 8 | 1955 | 4 | 2015 | OP | 9 | 1952 | N | SUB | ST | N/A | Electric Utility | 1 |  |  |  | Unoperable
13781 | MN | 1904 | Black Dog | 2015 | 6 | 3 | 3 | 1 | Conventional Steam Coal | 79 | [18 empty] | 2954 | 0 |  |  |  |  | 720 | 8 | (OC) Once through with Cool Pond |  | OC | Open | Fresh | Surface | Minnesota River | Minnesota River | RE | 7 | 1955 | 4 | 2015 | RE | 8 | 1955 | 4 | 2015 | OP | 9 | 1952 | N | SUB | ST | N/A | Electric Utility | 1 |  |  |  | Unoperable
13781 | MN | 1904 | Black Dog | 2015 | 7 | 3 | 3 | 1 | Conventional Steam Coal | 79 | [18 empty] | 5039.93 | 0 |  |  |  |  | 744 | 8 | (OC) Once through with Cool Pond |  | OC | Open | Fresh | Surface | Minnesota River | Minnesota River | RE | 7 | 1955 | 4 | 2015 | RE | 8 | 1955 | 4 | 2015 | OP | 9 | 1952 | N | SUB | ST | N/A | Electric Utility | 1 |  |  |  | Unoperable
13781 | MN | 1904 | Black Dog | 2015 | 8 | 3 | 3 | 1 | Conventional Steam Coal | 79 | [18 empty] | 4391.91 | 0 |  |  |  |  | 744 | 8 | (OC) Once through with Cool Pond |  | OC | Open | Fresh | Surface | Minnesota River | Minnesota River | RE | 7 | 1955 | 4 | 2015 | RE | 8 | 1955 | 4 | 2015 | OP | 9 | 1952 | N | SUB | ST | N/A | Electric Utility | 1 |  |  |  | Unoperable
13781 | MN | 1904 | Black Dog | 2015 | 9 | 3 | 3 | 1 | Conventional Steam Coal | 79 | [18 empty] | 1584.71 | 0 |  |  |  |  | 720 | 8 | (OC) Once through with Cool Pond |  | OC | Open | Fresh | Surface | Minnesota River | Minnesota River | RE | 7 | 1955 | 4 | 2015 | RE | 8 | 1955 | 4 | 2015 | OP | 9 | 1952 | N | SUB | ST | N/A | Electric Utility | 1 |  |  |  | Unoperable
13781 | MN | 1904 | Black Dog | 2015 | 10 | 3 | 3 | 1 | Conventional Steam Coal | 79 | [18 empty] | 1606.54 | 0 |  |  |  |  | 744 | 8 | (OC) Once through with Cool Pond |  | OC | Open | Fresh | Surface | Minnesota River | Minnesota River | RE | 7 | 1955 | 4 | 2015 | RE | 8 | 1955 | 4 | 2015 | OP | 9 | 1952 | N | SUB | ST | N/A | Electric Utility | 1 |  |  |  | Unoperable
13781 | MN | 1904 | Black Dog | 2015 | 11 | 3 | 3 | 1 | Conventional Steam Coal | 79 | [18 empty] | 1647.36 | 0 |  |  |  |  | 720 | 8 | (OC) Once through with Cool Pond |  | OC | Open | Fresh | Surface | Minnesota River | Minnesota River | RE | 7 | 1955 | 4 | 2015 | RE | 8 | 1955 | 4 | 2015 | OP | 9 | 1952 | N | SUB | ST | N/A | Electric Utility | 1 |  |  |  | Unoperable
13781 | MN | 1904 | Black Dog | 2015 | 12 | 3 | 3 | 1 | Conventional Steam Coal | 79 | [18 empty] | 3136.48 | 0 |  |  |  |  | 744 | 8 | (OC) Once through with Cool Pond |  | OC | Open | Fresh | Surface | Minnesota River | Minnesota River | RE | 7 | 1955 | 4 | 2015 | RE | 8 | 1955 | 4 | 2015 | OP | 9 | 1952 | N | SUB | ST | N/A | Electric Utility | 1 |  |  |  | Unoperable
13781 | MN | 1904 | Black Dog | 2015 | 4 | 4 | 4 | 1 | Conventional Steam Coal | 153 | 19990 | 17505 | [6 empty] | 206407 | 206407 |  |  | 198165 | 8242 | 0 |  |  |  | 5416.37 | 0 |  |  |  |  | 720 | 8 | (OC) Once through with Cool Pond |  | OC | Open | Fresh | Surface | Minnesota River | Minnesota River | RE | 9 | 1960 | 4 | 2015 | RE | 10 | 1960 | 4 | 2015 | OP | 9 | 1952 | N | SUB | ST | N/A | Electric Utility | 1 |  |  |  | Unoperable
13781 | MN | 1904 | Black Dog | 2015 | 5 | 4 | 4 | 1 | Conventional Steam Coal | 153 | [18 empty] | 2885.55 | 0 |  |  |  |  | 744 | 8 | (OC) Once through with Cool Pond |  | OC | Open | Fresh | Surface | Minnesota River | Minnesota River | RE | 9 | 1960 | 4 | 2015 | RE | 10 | 1960 | 4 | 2015 | OP | 9 | 1952 | N | SUB | ST | N/A | Electric Utility | 1 |  |  |  | Unoperable
13781 | MN | 1904 | Black Dog | 2015 | 6 | 4 | 4 | 1 | Conventional Steam Coal | 153 | [18 empty] | 2954 | 0 |  |  |  |  | 720 | 8 | (OC) Once through with Cool Pond |  | OC | Open | Fresh | Surface | Minnesota River | Minnesota River | RE | 9 | 1960 | 4 | 2015 | RE | 10 | 1960 | 4 | 2015 | OP | 9 | 1952 | N | SUB | ST | N/A | Electric Utility | 1 |  |  |  | Unoperable
13781 | MN | 1904 | Black Dog | 2015 | 7 | 4 | 4 | 1 | Conventional Steam Coal | 153 | [18 empty] | 5039.93 | 0 |  |  |  |  | 744 | 8 | (OC) Once through with Cool Pond |  | OC | Open | Fresh | Surface | Minnesota River | Minnesota River | RE | 9 | 1960 | 4 | 2015 | RE | 10 | 1960 | 4 | 2015 | OP | 9 | 1952 | N | SUB | ST | N/A | Electric Utility | 1 |  |  |  | Unoperable
13781 | MN | 1904 | Black Dog | 2015 | 8 | 4 | 4 | 1 | Conventional Steam Coal | 153 | [18 empty] | 4391.91 | 0 |  |  |  |  | 744 | 8 | (OC) Once through with Cool Pond |  | OC | Open | Fresh | Surface | Minnesota River | Minnesota River | RE | 9 | 1960 | 4 | 2015 | RE | 10 | 1960 | 4 | 2015 | OP | 9 | 1952 | N | SUB | ST | N/A | Electric Utility | 1 |  |  |  | Unoperable
13781 | MN | 1904 | Black Dog | 2015 | 9 | 4 | 4 | 1 | Conventional Steam Coal | 153 | [18 empty] | 1584.71 | 0 |  |  |  |  | 720 | 8 | (OC) Once through with Cool Pond |  | OC | Open | Fresh | Surface | Minnesota River | Minnesota River | RE | 9 | 1960 | 4 | 2015 | RE | 10 | 1960 | 4 | 2015 | OP | 9 | 1952 | N | SUB | ST | N/A | Electric Utility | 1 |  |  |  | Unoperable
13781 | MN | 1904 | Black Dog | 2015 | 10 | 4 | 4 | 1 | Conventional Steam Coal | 153 | [18 empty] | 1606.54 | 0 |  |  |  |  | 744 | 8 | (OC) Once through with Cool Pond |  | OC | Open | Fresh | Surface | Minnesota River | Minnesota River | RE | 9 | 1960 | 4 | 2015 | RE | 10 | 1960 | 4 | 2015 | OP | 9 | 1952 | N | SUB | ST | N/A | Electric Utility | 1 |  |  |  | Unoperable
13781 | MN | 1904 | Black Dog | 2015 | 11 | 4 | 4 | 1 | Conventional Steam Coal | 153 | [18 empty] | 1647.36 | 0 |  |  |  |  | 720 | 8 | (OC) Once through with Cool Pond |  | OC | Open | Fresh | Surface | Minnesota River | Minnesota River | RE | 9 | 1960 | 4 | 2015 | RE | 10 | 1960 | 4 | 2015 | OP | 9 | 1952 | N | SUB | ST | N/A | Electric Utility | 1 |  |  |  | Unoperable
13781 | MN | 1904 | Black Dog | 2015 | 12 | 4 | 4 | 1 | Conventional Steam Coal | 153 | [18 empty] | 3136.48 | 0 |  |  |  |  | 744 | 8 | (OC) Once through with Cool Pond |  | OC | Open | Fresh | Surface | Minnesota River | Minnesota River | RE | 9 | 1960 | 4 | 2015 | RE | 10 | 1960 | 4 | 2015 | OP | 9 | 1952 | N | SUB | ST | N/A | Electric Utility | 1 |  |  |  | Unoperable
13781 | MN | 1904 | Black Dog | 2015 | 4 | 2 | 5 | 1 | Natural Gas Fired Combined Cycle | 110 | 10900 | 9651 | [6 empty] | 275 | 275 |  |  |  | 275 |  |  |  |  | 5416.37 | 0 |  |  |  |  | 720 | 8 | (OC) Once through with Cool Pond |  | OC | Open | Fresh | Surface | Minnesota River | Minnesota River | OP | 10 | 1954 |  |  | OP | 8 | 1955 |  |  | OP | 9 | 1952 | N | NG | CA | Y | Electric Utility | 1 |  |  |  | 1C 1B MG
13781 | MN | 1904 | Black Dog | 2015 | 5 | 2 | 5 | 1 | Natural Gas Fired Combined Cycle | 110 | 5670 | 4639 | [6 empty] | 0 | 0 |  |  |  | 0 |  |  |  |  | 2885.55 | 0 |  |  |  |  | 744 | 8 | (OC) Once through with Cool Pond |  | OC | Open | Fresh | Surface | Minnesota River | Minnesota River | OP | 10 | 1954 |  |  | OP | 8 | 1955 |  |  | OP | 9 | 1952 | N | NG | CA | Y | Electric Utility | 1 |  |  |  | 1C 1B MG
13781 | MN | 1904 | Black Dog | 2015 | 6 | 2 | 5 | 1 | Natural Gas Fired Combined Cycle | 110 | 24880 | 22956 | [6 empty] | 2622 | 2622 |  |  |  | 2622 |  |  |  |  | 2954 | 0 |  |  |  |  | 720 | 8 | (OC) Once through with Cool Pond |  | OC | Open | Fresh | Surface | Minnesota River | Minnesota River | OP | 10 | 1954 |  |  | OP | 8 | 1955 |  |  | OP | 9 | 1952 | N | NG | CA | Y | Electric Utility | 1 |  |  |  | 1C 1B MG
13781 | MN | 1904 | Black Dog | 2015 | 7 | 2 | 5 | 1 | Natural Gas Fired Combined Cycle | 110 | 42380 | 39681 | [6 empty] | 17124 | 17124 |  |  |  | 17124 |  |  |  |  | 5039.93 | 0 |  |  |  |  | 744 | 8 | (OC) Once through with Cool Pond |  | OC | Open | Fresh | Surface | Minnesota River | Minnesota River | OP | 10 | 1954 |  |  | OP | 8 | 1955 |  |  | OP | 9 | 1952 | N | NG | CA | Y | Electric Utility | 1 |  |  |  | 1C 1B MG
13781 | MN | 1904 | Black Dog | 2015 | 8 | 2 | 5 | 1 | Natural Gas Fired Combined Cycle | 110 | 39380 | 36982 | [6 empty] | 13613 | 13613 |  |  |  | 13613 |  |  |  |  | 4391.91 | 0 |  |  |  |  | 744 | 8 | (OC) Once through with Cool Pond |  | OC | Open | Fresh | Surface | Minnesota River | Minnesota River | OP | 10 | 1954 |  |  | OP | 8 | 1955 |  |  | OP | 9 | 1952 | N | NG | CA | Y | Electric Utility | 1 |  |  |  | 1C 1B MG
13781 | MN | 1904 | Black Dog | 2015 | 9 | 2 | 5 | 1 | Natural Gas Fired Combined Cycle | 110 | 27810 | 25950 | [6 empty] | 7419 | 7419 |  |  |  | 7419 |  |  |  |  | 1584.71 | 0 |  |  |  |  | 720 | 8 | (OC) Once through with Cool Pond |  | OC | Open | Fresh | Surface | Minnesota River | Minnesota River | OP | 10 | 1954 |  |  | OP | 8 | 1955 |  |  | OP | 9 | 1952 | N | NG | CA | Y | Electric Utility | 1 |  |  |  | 1C 1B MG
13781 | MN | 1904 | Black Dog | 2015 | 10 | 2 | 5 | 1 | Natural Gas Fired Combined Cycle | 110 | 24570 | 22788 | [6 empty] | 12 | 12 |  |  |  | 12 |  |  |  |  | 1606.54 | 0 |  |  |  |  | 744 | 8 | (OC) Once through with Cool Pond |  | OC | Open | Fresh | Surface | Minnesota River | Minnesota River | OP | 10 | 1954 |  |  | OP | 8 | 1955 |  |  | OP | 9 | 1952 | N | NG | CA | Y | Electric Utility | 1 |  |  |  | 1C 1B MG
13781 | MN | 1904 | Black Dog | 2015 | 11 | 2 | 5 | 1 | Natural Gas Fired Combined Cycle | 110 | 20800 | 19025 | [6 empty] | 4522 | 4522 |  |  |  | 4522 |  |  |  |  | 1647.36 | 0 |  |  |  |  | 720 | 8 | (OC) Once through with Cool Pond |  | OC | Open | Fresh | Surface | Minnesota River | Minnesota River | OP | 10 | 1954 |  |  | OP | 8 | 1955 |  |  | OP | 9 | 1952 | N | NG | CA | Y | Electric Utility | 1 |  |  |  | 1C 1B MG
13781 | MN | 1904 | Black Dog | 2015 | 12 | 2 | 5 | 1 | Natural Gas Fired Combined Cycle | 110 | 37780 | 34877 | [6 empty] | 4 | 4 |  |  |  | 4 |  |  |  |  | 3136.48 | 0 |  |  |  |  | 744 | 8 | (OC) Once through with Cool Pond |  | OC | Open | Fresh | Surface | Minnesota River | Minnesota River | OP | 10 | 1954 |  |  | OP | 8 | 1955 |  |  | OP | 9 | 1952 | N | NG | CA | Y | Electric Utility | 1 |  |  |  | 1C 1B MG
13781 | MN | 1904 | Black Dog | 2015 | 4 | 5 | 5 | 1 | Natural Gas Fired Combined Cycle | [6 empty] | 172 | 24048 | 24048 | 264169 |  |  | 264169 |  | 264169 |  |  |  |  | 5416.37 | 0 |  |  |  |  | 720 | 8 | (OC) Once through with Cool Pond |  | OC | Open | Fresh | Surface | Minnesota River | Minnesota River | OP | 6 | 2002 |  |  | OP | 8 | 1955 |  |  | OP | 9 | 1952 | N | NG | CT | N/A | Electric Utility | 1 |  |  |  | 1C 1B MG
13781 | MN | 1904 | Black Dog | 2015 | 5 | 5 | 5 | 1 | Natural Gas Fired Combined Cycle | [6 empty] | 172 | 11859 | 11859 | 131545 |  |  | 131545 |  | 131545 |  |  |  |  | 2885.55 | 0 |  |  |  |  | 744 | 8 | (OC) Once through with Cool Pond |  | OC | Open | Fresh | Surface | Minnesota River | Minnesota River | OP | 6 | 2002 |  |  | OP | 8 | 1955 |  |  | OP | 9 | 1952 | N | NG | CT | N/A | Electric Utility | 1 |  |  |  | 1C 1B MG
13781 | MN | 1904 | Black Dog | 2015 | 6 | 5 | 5 | 1 | Natural Gas Fired Combined Cycle | [6 empty] | 172 | 50831 | 50831 | 535154 |  |  | 535154 |  | 535154 |  |  |  |  | 2954 | 0 |  |  |  |  | 720 | 8 | (OC) Once through with Cool Pond |  | OC | Open | Fresh | Surface | Minnesota River | Minnesota River | OP | 6 | 2002 |  |  | OP | 8 | 1955 |  |  | OP | 9 | 1952 | N | NG | CT | N/A | Electric Utility | 1 |  |  |  | 1C 1B MG
13781 | MN | 1904 | Black Dog | 2015 | 7 | 5 | 5 | 1 | Natural Gas Fired Combined Cycle | [6 empty] | 172 | 84023 | 84023 | 877914 |  |  | 877914 |  | 877914 |  |  |  |  | 5039.93 | 0 |  |  |  |  | 744 | 8 | (OC) Once through with Cool Pond |  | OC | Open | Fresh | Surface | Minnesota River | Minnesota River | OP | 6 | 2002 |  |  | OP | 8 | 1955 |  |  | OP | 9 | 1952 | N | NG | CT | N/A | Electric Utility | 1 |  |  |  | 1C 1B MG
13781 | MN | 1904 | Black Dog | 2015 | 8 | 5 | 5 | 1 | Natural Gas Fired Combined Cycle | [6 empty] | 172 | 79275 | 79275 | 818890 |  |  | 818890 |  | 818890 |  |  |  |  | 4391.91 | 0 |  |  |  |  | 744 | 8 | (OC) Once through with Cool Pond |  | OC | Open | Fresh | Surface | Minnesota River | Minnesota River | OP | 6 | 2002 |  |  | OP | 8 | 1955 |  |  | OP | 9 | 1952 | N | NG | CT | N/A | Electric Utility | 1 |  |  |  | 1C 1B MG
13781 | MN | 1904 | Black Dog | 2015 | 9 | 5 | 5 | 1 | Natural Gas Fired Combined Cycle | [6 empty] | 172 | 59689 | 59689 | 631706 |  |  | 631706 |  | 631706 |  |  |  |  | 1584.71 | 0 |  |  |  |  | 720 | 8 | (OC) Once through with Cool Pond |  | OC | Open | Fresh | Surface | Minnesota River | Minnesota River | OP | 6 | 2002 |  |  | OP | 8 | 1955 |  |  | OP | 9 | 1952 | N | NG | CT | N/A | Electric Utility | 1 |  |  |  | 1C 1B MG
13781 | MN | 1904 | Black Dog | 2015 | 10 | 5 | 5 | 1 | Natural Gas Fired Combined Cycle | [6 empty] | 172 | 56835 | 56835 | 591696 |  |  | 591696 |  | 591696 |  |  |  |  | 1606.54 | 0 |  |  |  |  | 744 | 8 | (OC) Once through with Cool Pond |  | OC | Open | Fresh | Surface | Minnesota River | Minnesota River | OP | 6 | 2002 |  |  | OP | 8 | 1955 |  |  | OP | 9 | 1952 | N | NG | CT | N/A | Electric Utility | 1 |  |  |  | 1C 1B MG
13781 | MN | 1904 | Black Dog | 2015 | 11 | 5 | 5 | 1 | Natural Gas Fired Combined Cycle | [6 empty] | 172 | 43799 | 43799 | 484873 |  |  | 484873 |  | 484873 |  |  |  |  | 1647.36 | 0 |  |  |  |  | 720 | 8 | (OC) Once through with Cool Pond |  | OC | Open | Fresh | Surface | Minnesota River | Minnesota River | OP | 6 | 2002 |  |  | OP | 8 | 1955 |  |  | OP | 9 | 1952 | N | NG | CT | N/A | Electric Utility | 1 |  |  |  | 1C 1B MG
13781 | MN | 1904 | Black Dog | 2015 | 12 | 5 | 5 | 1 | Natural Gas Fired Combined Cycle | [6 empty] | 172 | 86429 | 86429 | 900510 |  |  | 900510 |  | 900510 |  |  |  |  | 3136.48 | 0 |  |  |  |  | 744 | 8 | (OC) Once through with Cool Pond |  | OC | Open | Fresh | Surface | Minnesota River | Minnesota River | OP | 6 | 2002 |  |  | OP | 8 | 1955 |  |  | OP | 9 | 1952 | N | NG | CT | N/A | Electric Utility | 1 |  |  |  | 1C 1B MG
13781 | MN | 1904 | Black Dog | 2015 | 1 | 3 | 3 | 1 | Conventional Steam Coal | 79 | 40200 | 36705 | [6 empty] | 440625 | 440625 |  |  | 416107 | 24518 | 0 |  |  |  | 10092.65 | 0 |  |  |  |  | 744 | 8 | (OC) Once through with Cool Pond |  | OC | Open | Fresh | Surface | Minnesota River | Minnesota River | RE | 7 | 1955 | 4 | 2015 | RE | 8 | 1955 | 4 | 2015 | OP | 9 | 1952 | N | SUB | ST | N/A | Electric Utility | 1 |  |  |  | 1C MB MG
13781 | MN | 1904 | Black Dog | 2015 | 2 | 3 | 3 | 1 | Conventional Steam Coal | 79 | 42360 | 38892 | [6 empty] | 472543 | 472543 |  |  | 471581 | 944 | 18 |  |  |  | 9357.06 | 0 |  |  |  |  | 672 | 8 | (OC) Once through with Cool Pond |  | OC | Open | Fresh | Surface | Minnesota River | Minnesota River | RE | 7 | 1955 | 4 | 2015 | RE | 8 | 1955 | 4 | 2015 | OP | 9 | 1952 | N | SUB | ST | N/A | Electric Utility | 1 |  |  |  | 1C MB MG
13781 | MN | 1904 | Black Dog | 2015 | 3 | 3 | 3 | 1 | Conventional Steam Coal | 79 | 44770 | 40820 | [6 empty] | 466369 | 466369 |  |  | 465526 | 825 | 18 |  |  |  | 9901.98 | 0 |  |  |  |  | 744 | 8 | (OC) Once through with Cool Pond |  | OC | Open | Fresh | Surface | Minnesota River | Minnesota River | RE | 7 | 1955 | 4 | 2015 | RE | 8 | 1955 | 4 | 2015 | OP | 9 | 1952 | N | SUB | ST | N/A | Electric Utility | 1 |  |  |  | 1C MB MG
13781 | MN | 1904 | Black Dog | 2015 | 1 | 4 | 4 | 1 | Conventional Steam Coal | 153 | 92300 | 86850 | [6 empty] | 889251 | 889251 |  |  | 875990 | 13226 | 35 |  |  |  | 10092.65 | 0 |  |  |  |  | 744 | 8 | (OC) Once through with Cool Pond |  | OC | Open | Fresh | Surface | Minnesota River | Minnesota River | RE | 9 | 1960 | 4 | 2015 | RE | 10 | 1960 | 4 | 2015 | OP | 9 | 1952 | N | SUB | ST | N/A | Electric Utility | 1 |  |  |  | 1C MB MG
13781 | MN | 1904 | Black Dog | 2015 | 2 | 4 | 4 | 1 | Conventional Steam Coal | 153 | 90670 | 85520 | [6 empty] | 879992 | 879992 |  |  | 879724 | 269 | 0 |  |  |  | 9357.06 | 0 |  |  |  |  | 672 | 8 | (OC) Once through with Cool Pond |  | OC | Open | Fresh | Surface | Minnesota River | Minnesota River | RE | 9 | 1960 | 4 | 2015 | RE | 10 | 1960 | 4 | 2015 | OP | 9 | 1952 | N | SUB | ST | N/A | Electric Utility | 1 |  |  |  | 1C MB MG
13781 | MN | 1904 | Black Dog | 2015 | 3 | 4 | 4 | 1 | Conventional Steam Coal | 153 | 54260 | 49919 | [6 empty] | 567882 | 567882 |  |  | 548568 | 19314 | 0 |  |  |  | 9901.98 | 0 |  |  |  |  | 744 | 8 | (OC) Once through with Cool Pond |  | OC | Open | Fresh | Surface | Minnesota River | Minnesota River | RE | 9 | 1960 | 4 | 2015 | RE | 10 | 1960 | 4 | 2015 | OP | 9 | 1952 | N | SUB | ST | N/A | Electric Utility | 1 |  |  |  | 1C MB MG
13781 | MN | 1904 | Black Dog | 2015 | 1 | 2 | 5 | 1 | Natural Gas Fired Combined Cycle | 110 | 9150 | 6608 | [6 empty] | 0 | 0 |  |  |  | 0 |  |  |  |  | 10092.65 | 0 |  |  |  |  | 744 | 8 | (OC) Once through with Cool Pond |  | OC | Open | Fresh | Surface | Minnesota River | Minnesota River | OP | 10 | 1954 |  |  | OP | 8 | 1955 |  |  | OP | 9 | 1952 | N | NG | CA | Y | Electric Utility | 1 |  |  |  | 1C MB MG
13781 | MN | 1904 | Black Dog | 2015 | 2 | 2 | 5 | 1 | Natural Gas Fired Combined Cycle | 110 | 27740 | 25137 | [6 empty] | 1470 | 1470 |  |  |  | 1470 |  |  |  |  | 9357.06 | 0 |  |  |  |  | 672 | 8 | (OC) Once through with Cool Pond |  | OC | Open | Fresh | Surface | Minnesota River | Minnesota River | OP | 10 | 1954 |  |  | OP | 8 | 1955 |  |  | OP | 9 | 1952 | N | NG | CA | Y | Electric Utility | 1 |  |  |  | 1C MB MG
13781 | MN | 1904 | Black Dog | 2015 | 3 | 2 | 5 | 1 | Natural Gas Fired Combined Cycle | 110 | 14350 | 12334 | [6 empty] | 1266 | 1266 |  |  |  | 1266 |  |  |  |  | 9901.98 | 0 |  |  |  |  | 744 | 8 | (OC) Once through with Cool Pond |  | OC | Open | Fresh | Surface | Minnesota River | Minnesota River | OP | 10 | 1954 |  |  | OP | 8 | 1955 |  |  | OP | 9 | 1952 | N | NG | CA | Y | Electric Utility | 1 |  |  |  | 1C MB MG
13781 | MN | 1904 | Black Dog | 2015 | 1 | 5 | 5 | 1 | Natural Gas Fired Combined Cycle | [6 empty] | 172 | 22096 | 22096 | 238206 |  |  | 238206 |  | 238206 |  |  |  |  | 10092.65 | 0 |  |  |  |  | 744 | 8 | (OC) Once through with Cool Pond |  | OC | Open | Fresh | Surface | Minnesota River | Minnesota River | OP | 6 | 2002 |  |  | OP | 8 | 1955 |  |  | OP | 9 | 1952 | N | NG | CT | N/A | Electric Utility | 1 |  |  |  | 1C MB MG
13781 | MN | 1904 | Black Dog | 2015 | 2 | 5 | 5 | 1 | Natural Gas Fired Combined Cycle | [6 empty] | 172 | 68963 | 68963 | 690097 |  |  | 690097 |  | 690097 |  |  |  |  | 9357.06 | 0 |  |  |  |  | 672 | 8 | (OC) Once through with Cool Pond |  | OC | Open | Fresh | Surface | Minnesota River | Minnesota River | OP | 6 | 2002 |  |  | OP | 8 | 1955 |  |  | OP | 9 | 1952 | N | NG | CT | N/A | Electric Utility | 1 |  |  |  | 1C MB MG
13781 | MN | 1904 | Black Dog | 2015 | 3 | 5 | 5 | 1 | Natural Gas Fired Combined Cycle | [6 empty] | 172 | 31003 | 31003 | 309198 |  |  | 309198 |  | 309198 |  |  |  |  | 9901.98 | 0 |  |  |  |  | 744 | 8 | (OC) Once through with Cool Pond |  | OC | Open | Fresh | Surface | Minnesota River | Minnesota River | OP | 6 | 2002 |  |  | OP | 8 | 1955 |  |  | OP | 9 | 1952 | N | NG | CT | N/A | Electric Utility | 1 |  |  |  | 1C MB MG
13781 | MN | 1912 | High Bridge | 2015 | 1 | 5 | 5 | 5 | Conventional Steam Coal | 99 | [25 empty] | 4 | (ON) Once through No Cool Pond |  |  | Open |  |  | River |  | RE | 8 | 1956 | 12 | 2007 | RE | 9 | 1956 | 8 | 2007 | RE | 9 | 1956 | N | SUB | ST | N/A | Electric Utility | 1 |  |  |  | Unoperable
13781 | MN | 1912 | High Bridge | 2015 | 2 | 5 | 5 | 5 | Conventional Steam Coal | 99 | [25 empty] | 4 | (ON) Once through No Cool Pond |  |  | Open |  |  | River |  | RE | 8 | 1956 | 12 | 2007 | RE | 9 | 1956 | 8 | 2007 | RE | 9 | 1956 | N | SUB | ST | N/A | Electric Utility | 1 |  |  |  | Unoperable
13781 | MN | 1912 | High Bridge | 2015 | 3 | 5 | 5 | 5 | Conventional Steam Coal | 99 | [25 empty] | 4 | (ON) Once through No Cool Pond |  |  | Open |  |  | River |  | RE | 8 | 1956 | 12 | 2007 | RE | 9 | 1956 | 8 | 2007 | RE | 9 | 1956 | N | SUB | ST | N/A | Electric Utility | 1 |  |  |  | Unoperable
13781 | MN | 1912 | High Bridge | 2015 | 4 | 5 | 5 | 5 | Conventional Steam Coal | 99 | [25 empty] | 4 | (ON) Once through No Cool Pond |  |  | Open |  |  | River |  | RE | 8 | 1956 | 12 | 2007 | RE | 9 | 1956 | 8 | 2007 | RE | 9 | 1956 | N | SUB | ST | N/A | Electric Utility | 1 |  |  |  | Unoperable
13781 | MN | 1912 | High Bridge | 2015 | 5 | 5 | 5 | 5 | Conventional Steam Coal | 99 | [25 empty] | 4 | (ON) Once through No Cool Pond |  |  | Open |  |  | River |  | RE | 8 | 1956 | 12 | 2007 | RE | 9 | 1956 | 8 | 2007 | RE | 9 | 1956 | N | SUB | ST | N/A | Electric Utility | 1 |  |  |  | Unoperable
13781 | MN | 1912 | High Bridge | 2015 | 6 | 5 | 5 | 5 | Conventional Steam Coal | 99 | [25 empty] | 4 | (ON) Once through No Cool Pond |  |  | Open |  |  | River |  | RE | 8 | 1956 | 12 | 2007 | RE | 9 | 1956 | 8 | 2007 | RE | 9 | 1956 | N | SUB | ST | N/A | Electric Utility | 1 |  |  |  | Unoperable
13781 | MN | 1912 | High Bridge | 2015 | 7 | 5 | 5 | 5 | Conventional Steam Coal | 99 | [25 empty] | 4 | (ON) Once through No Cool Pond |  |  | Open |  |  | River |  | RE | 8 | 1956 | 12 | 2007 | RE | 9 | 1956 | 8 | 2007 | RE | 9 | 1956 | N | SUB | ST | N/A | Electric Utility | 1 |  |  |  | Unoperable
13781 | MN | 1912 | High Bridge | 2015 | 8 | 5 | 5 | 5 | Conventional Steam Coal | 99 | [25 empty] | 4 | (ON) Once through No Cool Pond |  |  | Open |  |  | River |  | RE | 8 | 1956 | 12 | 2007 | RE | 9 | 1956 | 8 | 2007 | RE | 9 | 1956 | N | SUB | ST | N/A | Electric Utility | 1 |  |  |  | Unoperable
13781 | MN | 1912 | High Bridge | 2015 | 9 | 5 | 5 | 5 | Conventional Steam Coal | 99 | [25 empty] | 4 | (ON) Once through No Cool Pond |  |  | Open |  |  | River |  | RE | 8 | 1956 | 12 | 2007 | RE | 9 | 1956 | 8 | 2007 | RE | 9 | 1956 | N | SUB | ST | N/A | Electric Utility | 1 |  |  |  | Unoperable
13781 | MN | 1912 | High Bridge | 2015 | 10 | 5 | 5 | 5 | Conventional Steam Coal | 99 | [25 empty] | 4 | (ON) Once through No Cool Pond |  |  | Open |  |  | River |  | RE | 8 | 1956 | 12 | 2007 | RE | 9 | 1956 | 8 | 2007 | RE | 9 | 1956 | N | SUB | ST | N/A | Electric Utility | 1 |  |  |  | Unoperable
13781 | MN | 1912 | High Bridge | 2015 | 11 | 5 | 5 | 5 | Conventional Steam Coal | 99 | [25 empty] | 4 | (ON) Once through No Cool Pond |  |  | Open |  |  | River |  | RE | 8 | 1956 | 12 | 2007 | RE | 9 | 1956 | 8 | 2007 | RE | 9 | 1956 | N | SUB | ST | N/A | Electric Utility | 1 |  |  |  | Unoperable
13781 | MN | 1912 | High Bridge | 2015 | 12 | 5 | 5 | 5 | Conventional Steam Coal | 99 | [25 empty] | 4 | (ON) Once through No Cool Pond |  |  | Open |  |  | River |  | RE | 8 | 1956 | 12 | 2007 | RE | 9 | 1956 | 8 | 2007 | RE | 9 | 1956 | N | SUB | ST | N/A | Electric Utility | 1 |  |  |  | Unoperable
13781 | MN | 1912 | High Bridge | 2015 | 1 | 6 | 6 | 6 | Conventional Steam Coal | 172.1 | [25 empty] | 4 | (ON) Once through No Cool Pond |  |  | Open |  |  | River |  | RE | 4 | 1959 | 12 | 2007 | RE | 5 | 1959 | 8 | 2007 | RE | 5 | 1959 | N | SUB | ST | N/A | Electric Utility | 1 |  |  |  | Unoperable
13781 | MN | 1912 | High Bridge | 2015 | 2 | 6 | 6 | 6 | Conventional Steam Coal | 172.1 | [25 empty] | 4 | (ON) Once through No Cool Pond |  |  | Open |  |  | River |  | RE | 4 | 1959 | 12 | 2007 | RE | 5 | 1959 | 8 | 2007 | RE | 5 | 1959 | N | SUB | ST | N/A | Electric Utility | 1 |  |  |  | Unoperable
13781 | MN | 1912 | High Bridge | 2015 | 3 | 6 | 6 | 6 | Conventional Steam Coal | 172.1 | [25 empty] | 4 | (ON) Once through No Cool Pond |  |  | Open |  |  | River |  | RE | 4 | 1959 | 12 | 2007 | RE | 5 | 1959 | 8 | 2007 | RE | 5 | 1959 | N | SUB | ST | N/A | Electric Utility | 1 |  |  |  | Unoperable
13781 | MN | 1912 | High Bridge | 2015 | 4 | 6 | 6 | 6 | Conventional Steam Coal | 172.1 | [25 empty] | 4 | (ON) Once through No Cool Pond |  |  | Open |  |  | River |  | RE | 4 | 1959 | 12 | 2007 | RE | 5 | 1959 | 8 | 2007 | RE | 5 | 1959 | N | SUB | ST | N/A | Electric Utility | 1 |  |  |  | Unoperable
13781 | MN | 1912 | High Bridge | 2015 | 5 | 6 | 6 | 6 | Conventional Steam Coal | 172.1 | [25 empty] | 4 | (ON) Once through No Cool Pond |  |  | Open |  |  | River |  | RE | 4 | 1959 | 12 | 2007 | RE | 5 | 1959 | 8 | 2007 | RE | 5 | 1959 | N | SUB | ST | N/A | Electric Utility | 1 |  |  |  | Unoperable
13781 | MN | 1912 | High Bridge | 2015 | 6 | 6 | 6 | 6 | Conventional Steam Coal | 172.1 | [25 empty] | 4 | (ON) Once through No Cool Pond |  |  | Open |  |  | River |  | RE | 4 | 1959 | 12 | 2007 | RE | 5 | 1959 | 8 | 2007 | RE | 5 | 1959 | N | SUB | ST | N/A | Electric Utility | 1 |  |  |  | Unoperable
13781 | MN | 1912 | High Bridge | 2015 | 7 | 6 | 6 | 6 | Conventional Steam Coal | 172.1 | [25 empty] | 4 | (ON) Once through No Cool Pond |  |  | Open |  |  | River |  | RE | 4 | 1959 | 12 | 2007 | RE | 5 | 1959 | 8 | 2007 | RE | 5 | 1959 | N | SUB | ST | N/A | Electric Utility | 1 |  |  |  | Unoperable
13781 | MN | 1912 | High Bridge | 2015 | 8 | 6 | 6 | 6 | Conventional Steam Coal | 172.1 | [25 empty] | 4 | (ON) Once through No Cool Pond |  |  | Open |  |  | River |  | RE | 4 | 1959 | 12 | 2007 | RE | 5 | 1959 | 8 | 2007 | RE | 5 | 1959 | N | SUB | ST | N/A | Electric Utility | 1 |  |  |  | Unoperable
13781 | MN | 1912 | High Bridge | 2015 | 9 | 6 | 6 | 6 | Conventional Steam Coal | 172.1 | [25 empty] | 4 | (ON) Once through No Cool Pond |  |  | Open |  |  | River |  | RE | 4 | 1959 | 12 | 2007 | RE | 5 | 1959 | 8 | 2007 | RE | 5 | 1959 | N | SUB | ST | N/A | Electric Utility | 1 |  |  |  | Unoperable
13781 | MN | 1912 | High Bridge | 2015 | 10 | 6 | 6 | 6 | Conventional Steam Coal | 172.1 | [25 empty] | 4 | (ON) Once through No Cool Pond |  |  | Open |  |  | River |  | RE | 4 | 1959 | 12 | 2007 | RE | 5 | 1959 | 8 | 2007 | RE | 5 | 1959 | N | SUB | ST | N/A | Electric Utility | 1 |  |  |  | Unoperable
13781 | MN | 1912 | High Bridge | 2015 | 11 | 6 | 6 | 6 | Conventional Steam Coal | 172.1 | [25 empty] | 4 | (ON) Once through No Cool Pond |  |  | Open |  |  | River |  | RE | 4 | 1959 | 12 | 2007 | RE | 5 | 1959 | 8 | 2007 | RE | 5 | 1959 | N | SUB | ST | N/A | Electric Utility | 1 |  |  |  | Unoperable
13781 | MN | 1912 | High Bridge | 2015 | 12 | 6 | 6 | 6 | Conventional Steam Coal | 172.1 | [25 empty] | 4 | (ON) Once through No Cool Pond |  |  | Open |  |  | River |  | RE | 4 | 1959 | 12 | 2007 | RE | 5 | 1959 | 8 | 2007 | RE | 5 | 1959 | N | SUB | ST | N/A | Electric Utility | 1 |  |  |  | Unoperable
13781 | MN | 1912 | High Bridge | 2015 | 1 | 7 | 9 | 9 | Natural Gas Fired Combined Cycle | [6 empty] | 156 | 25737 | 23907 | 266408 |  |  | 266408 |  | 266408 |  |  |  |  | 4258.2 | 0 |  |  |  |  | 744 | 13 | (ON) Once through No Cool Pond |  | ON | Open | Fresh | Surface | Mississippi River | Mississippi River | OP | 5 | 2008 |  |  | OP | 5 | 2008 |  |  | OP | 5 | 2008 | N | NG | CT | N/A | Electric Utility | 1 |  |  |  | 1C 1B MG
13781 | MN | 1912 | High Bridge | 2015 | 2 | 7 | 9 | 9 | Natural Gas Fired Combined Cycle | [6 empty] | 156 | 25144 | 23803 | 267599 |  |  | 267599 |  | 267599 |  |  |  |  | 4035.9 | 0 |  |  |  |  | 672 | 13 | (ON) Once through No Cool Pond |  | ON | Open | Fresh | Surface | Mississippi River | Mississippi River | OP | 5 | 2008 |  |  | OP | 5 | 2008 |  |  | OP | 5 | 2008 | N | NG | CT | N/A | Electric Utility | 1 |  |  |  | 1C 1B MG
13781 | MN | 1912 | High Bridge | 2015 | 3 | 7 | 9 | 9 | Natural Gas Fired Combined Cycle | [6 empty] | 156 | 78144 | 75395 | 795519 |  |  | 795519 |  | 795519 |  |  |  |  | 4949.2 | 0 |  |  |  |  | 744 | 13 | (ON) Once through No Cool Pond |  | ON | Open | Fresh | Surface | Mississippi River | Mississippi River | OP | 5 | 2008 |  |  | OP | 5 | 2008 |  |  | OP | 5 | 2008 | N | NG | CT | N/A | Electric Utility | 1 |  |  |  | 1C 1B MG
13781 | MN | 1912 | High Bridge | 2015 | 4 | 7 | 9 | 9 | Natural Gas Fired Combined Cycle | [6 empty] | 156 | 50985 | 49076 | 542945 |  |  | 542945 |  | 542945 |  |  |  |  | 4503.3 | 0 |  |  |  |  | 720 | 13 | (ON) Once through No Cool Pond |  | ON | Open | Fresh | Surface | Mississippi River | Mississippi River | OP | 5 | 2008 |  |  | OP | 5 | 2008 |  |  | OP | 5 | 2008 | N | NG | CT | N/A | Electric Utility | 1 |  |  |  | 1C 1B MG
13781 | MN | 1912 | High Bridge | 2015 | 5 | 7 | 9 | 9 | Natural Gas Fired Combined Cycle | [6 empty] | 156 | 13016 | 11784 | 135766 |  |  | 135766 |  | 135766 |  |  |  |  | 3010 | 0 |  |  |  |  | 535 | 13 | (ON) Once through No Cool Pond |  | ON | Open | Fresh | Surface | Mississippi River | Mississippi River | OP | 5 | 2008 |  |  | OP | 5 | 2008 |  |  | OP | 5 | 2008 | N | NG | CT | N/A | Electric Utility | 1 |  |  |  | 1C 1B MG
13781 | MN | 1912 | High Bridge | 2015 | 6 | 7 | 9 | 9 | Natural Gas Fired Combined Cycle | [6 empty] | 156 | 47580 | 45856 | 525213 |  |  | 525213 |  | 525213 |  |  |  |  | 4612.8 | 0 |  |  |  |  | 720 | 13 | (ON) Once through No Cool Pond |  | ON | Open | Fresh | Surface | Mississippi River | Mississippi River | OP | 5 | 2008 |  |  | OP | 5 | 2008 |  |  | OP | 5 | 2008 | N | NG | CT | N/A | Electric Utility | 1 |  |  |  | 1C 1B MG
13781 | MN | 1912 | High Bridge | 2015 | 7 | 7 | 9 | 9 | Natural Gas Fired Combined Cycle | [6 empty] | 156 | 67797 | 65198 | 706248 |  |  | 706248 |  | 706248 |  |  |  |  | 5527 | 0 |  |  |  |  | 744 | 13 | (ON) Once through No Cool Pond |  | ON | Open | Fresh | Surface | Mississippi River | Mississippi River | OP | 5 | 2008 |  |  | OP | 5 | 2008 |  |  | OP | 5 | 2008 | N | NG | CT | N/A | Electric Utility | 1 |  |  |  | 1C 1B MG
13781 | MN | 1912 | High Bridge | 2015 | 8 | 7 | 9 | 9 | Natural Gas Fired Combined Cycle | [6 empty] | 156 | 41456 | 39426 | 460649 |  |  | 460649 |  | 460649 |  |  |  |  | 5289.5 | 0 |  |  |  |  | 744 | 13 | (ON) Once through No Cool Pond |  | ON | Open | Fresh | Surface | Mississippi River | Mississippi River | OP | 5 | 2008 |  |  | OP | 5 | 2008 |  |  | OP | 5 | 2008 | N | NG | CT | N/A | Electric Utility | 1 |  |  |  | 1C 1B MG
13781 | MN | 1912 | High Bridge | 2015 | 9 | 7 | 9 | 9 | Natural Gas Fired Combined Cycle | [6 empty] | 156 | 64852 | 62682 | 706335 |  |  | 706335 |  | 706335 |  |  |  |  | 5034.6 | 0 |  |  |  |  | 684 | 13 | (ON) Once through No Cool Pond |  | ON | Open | Fresh | Surface | Mississippi River | Mississippi River | OP | 5 | 2008 |  |  | OP | 5 | 2008 |  |  | OP | 5 | 2008 | N | NG | CT | N/A | Electric Utility | 1 |  |  |  | 1C 1B MG
13781 | MN | 1912 | High Bridge | 2015 | 10 | 7 | 9 | 9 | Natural Gas Fired Combined Cycle | [6 empty] | 156 | 35737 | 34719 | 386936 |  |  | 386936 |  | 386936 |  |  |  |  | 4265.9 | 0 |  |  |  |  | 658 | 13 | (ON) Once through No Cool Pond |  | ON | Open | Fresh | Surface | Mississippi River | Mississippi River | OP | 5 | 2008 |  |  | OP | 5 | 2008 |  |  | OP | 5 | 2008 | N | NG | CT | N/A | Electric Utility | 1 |  |  |  | 1C 1B MG
13781 | MN | 1912 | High Bridge | 2015 | 11 | 7 | 9 | 9 | Natural Gas Fired Combined Cycle | [6 empty] | 156 | 36156 | 34879 | 385142 |  |  | 385142 |  | 385142 |  |  |  |  | 4520.4 | 0 |  |  |  |  | 720 | 13 | (ON) Once through No Cool Pond |  | ON | Open | Fresh | Surface | Mississippi River | Mississippi River | OP | 5 | 2008 |  |  | OP | 5 | 2008 |  |  | OP | 5 | 2008 | N | NG | CT | N/A | Electric Utility | 1 |  |  |  | 1C 1B MG
13781 | MN | 1912 | High Bridge | 2015 | 12 | 7 | 9 | 9 | Natural Gas Fired Combined Cycle | [6 empty] | 156 | 104444 | 102432 | 1058230 |  |  | 1058230 |  | 1058230 |  |  |  |  | 4786.4 | 0 |  |  |  |  | 744 | 13 | (ON) Once through No Cool Pond |  | ON | Open | Fresh | Surface | Mississippi River | Mississippi River | OP | 5 | 2008 |  |  | OP | 5 | 2008 |  |  | OP | 5 | 2008 | N | NG | CT | N/A | Electric Utility | 1 |  |  |  | 1C 1B MG
13781 | MN | 1912 | High Bridge | 2015 | 1 | 8 | 9 | 9 | Natural Gas Fired Combined Cycle | [6 empty] | 156 | 42718 | 41622 | 442182 |  |  | 442182 |  | 442182 |  |  |  |  | 4258.2 | 0 |  |  |  |  | 744 | 13 | (ON) Once through No Cool Pond |  | ON | Open | Fresh | Surface | Mississippi River | Mississippi River | OP | 5 | 2008 |  |  | OP | 5 | 2008 |  |  | OP | 5 | 2008 | N | NG | CT | N/A | Electric Utility | 1 |  |  |  | 1C 1B MG
13781 | MN | 1912 | High Bridge | 2015 | 2 | 8 | 9 | 9 | Natural Gas Fired Combined Cycle | [6 empty] | 156 | 47578 | 46112 | 506357 |  |  | 506357 |  | 506357 |  |  |  |  | 4035.9 | 0 |  |  |  |  | 672 | 13 | (ON) Once through No Cool Pond |  | ON | Open | Fresh | Surface | Mississippi River | Mississippi River | OP | 5 | 2008 |  |  | OP | 5 | 2008 |  |  | OP | 5 | 2008 | N | NG | CT | N/A | Electric Utility | 1 |  |  |  | 1C 1B MG
13781 | MN | 1912 | High Bridge | 2015 | 3 | 8 | 9 | 9 | Natural Gas Fired Combined Cycle | [6 empty] | 156 | 93224 | 91668 | 949035 |  |  | 949035 |  | 949035 |  |  |  |  | 4949.2 | 0 |  |  |  |  | 744 | 13 | (ON) Once through No Cool Pond |  | ON | Open | Fresh | Surface | Mississippi River | Mississippi River | OP | 5 | 2008 |  |  | OP | 5 | 2008 |  |  | OP | 5 | 2008 | N | NG | CT | N/A | Electric Utility | 1 |  |  |  | 1C 1B MG
13781 | MN | 1912 | High Bridge | 2015 | 4 | 8 | 9 | 9 | Natural Gas Fired Combined Cycle | [6 empty] | 156 | 64158 | 62420 | 683225 |  |  | 683225 |  | 683225 |  |  |  |  | 4503.3 | 0 |  |  |  |  | 720 | 13 | (ON) Once through No Cool Pond |  | ON | Open | Fresh | Surface | Mississippi River | Mississippi River | OP | 5 | 2008 |  |  | OP | 5 | 2008 |  |  | OP | 5 | 2008 | N | NG | CT | N/A | Electric Utility | 1 |  |  |  | 1C 1B MG
13781 | MN | 1912 | High Bridge | 2015 | 5 | 8 | 9 | 9 | Natural Gas Fired Combined Cycle | [6 empty] | 156 | 26508 | 25328 | 276497 |  |  | 276497 |  | 276497 |  |  |  |  | 3010 | 0 |  |  |  |  | 535 | 13 | (ON) Once through No Cool Pond |  | ON | Open | Fresh | Surface | Mississippi River | Mississippi River | OP | 5 | 2008 |  |  | OP | 5 | 2008 |  |  | OP | 5 | 2008 | N | NG | CT | N/A | Electric Utility | 1 |  |  |  | 1C 1B MG
13781 | MN | 1912 | High Bridge | 2015 | 6 | 8 | 9 | 9 | Natural Gas Fired Combined Cycle | [6 empty] | 156 | 50652 | 48655 | 559123 |  |  | 559123 |  | 559123 |  |  |  |  | 4612.8 | 0 |  |  |  |  | 720 | 13 | (ON) Once through No Cool Pond |  | ON | Open | Fresh | Surface | Mississippi River | Mississippi River | OP | 5 | 2008 |  |  | OP | 5 | 2008 |  |  | OP | 5 | 2008 | N | NG | CT | N/A | Electric Utility | 1 |  |  |  | 1C 1B MG
13781 | MN | 1912 | High Bridge | 2015 | 7 | 8 | 9 | 9 | Natural Gas Fired Combined Cycle | [6 empty] | 156 | 74681 | 72644 | 777959 |  |  | 777959 |  | 777959 |  |  |  |  | 5527 | 0 |  |  |  |  | 744 | 13 | (ON) Once through No Cool Pond |  | ON | Open | Fresh | Surface | Mississippi River | Mississippi River | OP | 5 | 2008 |  |  | OP | 5 | 2008 |  |  | OP | 5 | 2008 | N | NG | CT | N/A | Electric Utility | 1 |  |  |  | 1C 1B MG
13781 | MN | 1912 | High Bridge | 2015 | 8 | 8 | 9 | 9 | Natural Gas Fired Combined Cycle | [6 empty] | 156 | 62191 | 60258 | 691051 |  |  | 691051 |  | 691051 |  |  |  |  | 5289.5 | 0 |  |  |  |  | 744 | 13 | (ON) Once through No Cool Pond |  | ON | Open | Fresh | Surface | Mississippi River | Mississippi River | OP | 5 | 2008 |  |  | OP | 5 | 2008 |  |  | OP | 5 | 2008 | N | NG | CT | N/A | Electric Utility | 1 |  |  |  | 1C 1B MG
13781 | MN | 1912 | High Bridge | 2015 | 9 | 8 | 9 | 9 | Natural Gas Fired Combined Cycle | [6 empty] | 156 | 58045 | 56236 | 632197 |  |  | 632197 |  | 632197 |  |  |  |  | 5034.6 | 0 |  |  |  |  | 684 | 13 | (ON) Once through No Cool Pond |  | ON | Open | Fresh | Surface | Mississippi River | Mississippi River | OP | 5 | 2008 |  |  | OP | 5 | 2008 |  |  | OP | 5 | 2008 | N | NG | CT | N/A | Electric Utility | 1 |  |  |  | 1C 1B MG
13781 | MN | 1912 | High Bridge | 2015 | 10 | 8 | 9 | 9 | Natural Gas Fired Combined Cycle | [6 empty] | 156 | 41160 | 39076 | 445652 |  |  | 445652 |  | 445652 |  |  |  |  | 4265.9 | 0 |  |  |  |  | 658 | 13 | (ON) Once through No Cool Pond |  | ON | Open | Fresh | Surface | Mississippi River | Mississippi River | OP | 5 | 2008 |  |  | OP | 5 | 2008 |  |  | OP | 5 | 2008 | N | NG | CT | N/A | Electric Utility | 1 |  |  |  | 1C 1B MG
13781 | MN | 1912 | High Bridge | 2015 | 11 | 8 | 9 | 9 | Natural Gas Fired Combined Cycle | [6 empty] | 156 | 67276 | 65245 | 716640 |  |  | 716640 |  | 716640 |  |  |  |  | 4520.4 | 0 |  |  |  |  | 720 | 13 | (ON) Once through No Cool Pond |  | ON | Open | Fresh | Surface | Mississippi River | Mississippi River | OP | 5 | 2008 |  |  | OP | 5 | 2008 |  |  | OP | 5 | 2008 | N | NG | CT | N/A | Electric Utility | 1 |  |  |  | 1C 1B MG
13781 | MN | 1912 | High Bridge | 2015 | 12 | 8 | 9 | 9 | Natural Gas Fired Combined Cycle | [6 empty] | 156 | 73499 | 71344 | 744695 |  |  | 744695 |  | 744695 |  |  |  |  | 4786.4 | 0 |  |  |  |  | 744 | 13 | (ON) Once through No Cool Pond |  | ON | Open | Fresh | Surface | Mississippi River | Mississippi River | OP | 5 | 2008 |  |  | OP | 5 | 2008 |  |  | OP | 5 | 2008 | N | NG | CT | N/A | Electric Utility | 1 |  |  |  | 1C 1B MG
13781 | MN | 1912 | High Bridge | 2015 | 1 | 9 | 9 | 9 | Natural Gas Fired Combined Cycle | 226 | 32131 | 32131 | [6 empty] | 181 | 181 |  |  |  | 181 |  |  |  |  | 4258.2 | 0 |  |  |  |  | 744 | 13 | (ON) Once through No Cool Pond |  | ON | Open | Fresh | Surface | Mississippi River | Mississippi River | OP | 5 | 2008 |  |  | OP | 5 | 2008 |  |  | OP | 5 | 2008 | N | NG | CA | Y | Electric Utility | 1 |  |  |  | 1C 1B MG
13781 | MN | 1912 | High Bridge | 2015 | 2 | 9 | 9 | 9 | Natural Gas Fired Combined Cycle | 226 | 34253 | 34253 | [6 empty] | 147 | 147 |  |  |  | 147 |  |  |  |  | 4035.9 | 0 |  |  |  |  | 672 | 13 | (ON) Once through No Cool Pond |  | ON | Open | Fresh | Surface | Mississippi River | Mississippi River | OP | 5 | 2008 |  |  | OP | 5 | 2008 |  |  | OP | 5 | 2008 | N | NG | CA | Y | Electric Utility | 1 |  |  |  | 1C 1B MG
13781 | MN | 1912 | High Bridge | 2015 | 3 | 9 | 9 | 9 | Natural Gas Fired Combined Cycle | 226 | 88199 | 88199 | [6 empty] | 88 | 88 |  |  |  | 88 |  |  |  |  | 4949.2 | 0 |  |  |  |  | 744 | 13 | (ON) Once through No Cool Pond |  | ON | Open | Fresh | Surface | Mississippi River | Mississippi River | OP | 5 | 2008 |  |  | OP | 5 | 2008 |  |  | OP | 5 | 2008 | N | NG | CA | Y | Electric Utility | 1 |  |  |  | 1C 1B MG
13781 | MN | 1912 | High Bridge | 2015 | 4 | 9 | 9 | 9 | Natural Gas Fired Combined Cycle | 226 | 61358 | 61358 | [6 empty] | 116 | 116 |  |  |  | 116 |  |  |  |  | 4503.3 | 0 |  |  |  |  | 720 | 13 | (ON) Once through No Cool Pond |  | ON | Open | Fresh | Surface | Mississippi River | Mississippi River | OP | 5 | 2008 |  |  | OP | 5 | 2008 |  |  | OP | 5 | 2008 | N | NG | CA | Y | Electric Utility | 1 |  |  |  | 1C 1B MG
13781 | MN | 1912 | High Bridge | 2015 | 5 | 9 | 9 | 9 | Natural Gas Fired Combined Cycle | 226 | 21185 | 21185 | [6 empty] | 151 | 151 |  |  |  | 151 |  |  |  |  | 3010 | 0 |  |  |  |  | 535 | 13 | (ON) Once through No Cool Pond |  | ON | Open | Fresh | Surface | Mississippi River | Mississippi River | OP | 5 | 2008 |  |  | OP | 5 | 2008 |  |  | OP | 5 | 2008 | N | NG | CA | Y | Electric Utility | 1 |  |  |  | 1C 1B MG
13781 | MN | 1912 | High Bridge | 2015 | 6 | 9 | 9 | 9 | Natural Gas Fired Combined Cycle | 226 | 54912 | 54912 | [6 empty] | 141 | 141 |  |  |  | 141 |  |  |  |  | 4612.8 | 0 |  |  |  |  | 720 | 13 | (ON) Once through No Cool Pond |  | ON | Open | Fresh | Surface | Mississippi River | Mississippi River | OP | 5 | 2008 |  |  | OP | 5 | 2008 |  |  | OP | 5 | 2008 | N | NG | CA | Y | Electric Utility | 1 |  |  |  | 1C 1B MG
13781 | MN | 1912 | High Bridge | 2015 | 7 | 9 | 9 | 9 | Natural Gas Fired Combined Cycle | 226 | 82537 | 82537 | [6 empty] | 16 | 16 |  |  |  | 16 |  |  |  |  | 5527 | 0 |  |  |  |  | 744 | 13 | (ON) Once through No Cool Pond |  | ON | Open | Fresh | Surface | Mississippi River | Mississippi River | OP | 5 | 2008 |  |  | OP | 5 | 2008 |  |  | OP | 5 | 2008 | N | NG | CA | Y | Electric Utility | 1 |  |  |  | 1C 1B MG
13781 | MN | 1912 | High Bridge | 2015 | 8 | 9 | 9 | 9 | Natural Gas Fired Combined Cycle | 226 | 58869 | 58869 | [6 empty] | 115 | 115 |  |  |  | 115 |  |  |  |  | 5289.5 | 0 |  |  |  |  | 744 | 13 | (ON) Once through No Cool Pond |  | ON | Open | Fresh | Surface | Mississippi River | Mississippi River | OP | 5 | 2008 |  |  | OP | 5 | 2008 |  |  | OP | 5 | 2008 | N | NG | CA | Y | Electric Utility | 1 |  |  |  | 1C 1B MG
13781 | MN | 1912 | High Bridge | 2015 | 9 | 9 | 9 | 9 | Natural Gas Fired Combined Cycle | 226 | 71182 | 71182 | [6 empty] | 37 | 37 |  |  |  | 37 |  |  |  |  | 5034.6 | 0 |  |  |  |  | 684 | 13 | (ON) Once through No Cool Pond |  | ON | Open | Fresh | Surface | Mississippi River | Mississippi River | OP | 5 | 2008 |  |  | OP | 5 | 2008 |  |  | OP | 5 | 2008 | N | NG | CA | Y | Electric Utility | 1 |  |  |  | 1C 1B MG
13781 | MN | 1912 | High Bridge | 2015 | 10 | 9 | 9 | 9 | Natural Gas Fired Combined Cycle | 226 | 40505 | 40505 | [6 empty] | 256 | 256 |  |  |  | 256 |  |  |  |  | 4265.9 | 0 |  |  |  |  | 658 | 13 | (ON) Once through No Cool Pond |  | ON | Open | Fresh | Surface | Mississippi River | Mississippi River | OP | 5 | 2008 |  |  | OP | 5 | 2008 |  |  | OP | 5 | 2008 | N | NG | CA | Y | Electric Utility | 1 |  |  |  | 1C 1B MG
13781 | MN | 1912 | High Bridge | 2015 | 11 | 9 | 9 | 9 | Natural Gas Fired Combined Cycle | 226 | 53234 | 53234 | [6 empty] | 104 | 104 |  |  |  | 104 |  |  |  |  | 4520.4 | 0 |  |  |  |  | 720 | 13 | (ON) Once through No Cool Pond |  | ON | Open | Fresh | Surface | Mississippi River | Mississippi River | OP | 5 | 2008 |  |  | OP | 5 | 2008 |  |  | OP | 5 | 2008 | N | NG | CA | Y | Electric Utility | 1 |  |  |  | 1C 1B MG
13781 | MN | 1912 | High Bridge | 2015 | 12 | 9 | 9 | 9 | Natural Gas Fired Combined Cycle | 226 | 90699 | 90699 | [6 empty] | 85 | 85 |  |  |  | 85 |  |  |  |  | 4786.4 | 0 |  |  |  |  | 744 | 13 | (ON) Once through No Cool Pond |  | ON | Open | Fresh | Surface | Mississippi River | Mississippi River | OP | 5 | 2008 |  |  | OP | 5 | 2008 |  |  | OP | 5 | 2008 | N | NG | CA | Y | Electric Utility | 1 |  |  |  | 1C 1B MG
13781 | MN | 1915 | Allen S King | 2015 | 1 | 1 | 1 | 1 | Conventional Steam Coal | 511 | 311543 | 280020 | [6 empty] | 2650910 | 2650910 |  |  | 2638143 | 12697 | 70 |  |  |  | 56.617 | 0.113 | 202 | 0 | 21 | 0 | 264 | 6 | (ON) Once through No Cool Pond | HT | ON | Open | Fresh | Surface | Lake St. Croix | Lake St. Croix | OP | 3 | 1958 |  |  | OP | 6 | 1968 |  |  | OP | 2 | 1968 | N | SUB | ST | N/A | Electric Utility | 1 |  |  |  | Simple
13781 | MN | 1915 | Allen S King | 2015 | 2 | 1 | 1 | 1 | Conventional Steam Coal | 511 | 348333 | 316531 | [6 empty] | 3030910 | 3030910 |  |  | 3029398 | 1414 | 99 |  |  |  | 144.115 | 0.287 | 455 | 1 | 48 | 0 | 672 | 6 | (ON) Once through No Cool Pond | HT | ON | Open | Fresh | Surface | Lake St. Croix | Lake St. Croix | OP | 3 | 1958 |  |  | OP | 6 | 1968 |  |  | OP | 2 | 1968 | N | SUB | ST | N/A | Electric Utility | 1 |  |  |  | Simple
13781 | MN | 1915 | Allen S King | 2015 | 3 | 1 | 1 | 1 | Conventional Steam Coal | 511 | 240433 | 215584 | [6 empty] | 2145030 | 2145030 |  |  | 2135911 | 8986 | 133 |  |  |  | 89.113 | 0.178 | 413 | 1 | 42 | 0 | 504 | 6 | (ON) Once through No Cool Pond | HT | ON | Open | Fresh | Surface | Lake St. Croix | Lake St. Croix | OP | 3 | 1958 |  |  | OP | 6 | 1968 |  |  | OP | 2 | 1968 | N | SUB | ST | N/A | Electric Utility | 1 |  |  |  | Simple
13781 | MN | 1915 | Allen S King | 2015 | 4 | 1 | 1 | 1 | Conventional Steam Coal | 511 | 0 | -4510 | [6 empty] | 0 | 0 |  |  | 0 | 0 | 0 |  |  |  | 0 | 0 |  |  |  |  | 0 | 6 | (ON) Once through No Cool Pond | HT | ON | Open | Fresh | Surface | Lake St. Croix | Lake St. Croix | OP | 3 | 1958 |  |  | OP | 6 | 1968 |  |  | OP | 2 | 1968 | N | SUB | ST | N/A | Electric Utility | 1 |  |  |  | Simple
13781 | MN | 1915 | Allen S King | 2015 | 5 | 1 | 1 | 1 | Conventional Steam Coal | 511 | 256467 | 237563 | [6 empty] | 2258156 | 2258156 |  |  | 2251230 | 6746 | 180 |  |  |  | 122.328 | 0.245 | 515 | 1 | 54 | 0 | 600 | 6 | (ON) Once through No Cool Pond | HT | ON | Open | Fresh | Surface | Lake St. Croix | Lake St. Croix | OP | 3 | 1958 |  |  | OP | 6 | 1968 |  |  | OP | 2 | 1968 | N | SUB | ST | N/A | Electric Utility | 1 |  |  |  | Simple
13781 | MN | 1915 | Allen S King | 2015 | 6 | 1 | 1 | 1 | Conventional Steam Coal | 511 | 343084 | 312479 | [6 empty] | 3014273 | 3014273 |  |  | 3013695 | 508 | 70 |  |  |  | 235.724 | 3.749 | 754 | 12 | 78 | 1 | 720 | 6 | (ON) Once through No Cool Pond | HT | ON | Open | Fresh | Surface | Lake St. Croix | Lake St. Croix | OP | 3 | 1958 |  |  | OP | 6 | 1968 |  |  | OP | 2 | 1968 | N | SUB | ST | N/A | Electric Utility | 1 |  |  |  | Simple
13781 | MN | 1915 | Allen S King | 2015 | 7 | 1 | 1 | 1 | Conventional Steam Coal | 511 | 364073 | 327154 | [6 empty] | 3197993 | 3197993 |  |  | 3196246 | 1648 | 99 |  |  |  | 245.209 | 3.874 | 750 | 12 | 77 | 1 | 744 | 6 | (ON) Once through No Cool Pond | HT | ON | Open | Fresh | Surface | Lake St. Croix | Lake St. Croix | OP | 3 | 1958 |  |  | OP | 6 | 1968 |  |  | OP | 2 | 1968 | N | SUB | ST | N/A | Electric Utility | 1 |  |  |  | Simple
13781 | MN | 1915 | Allen S King | 2015 | 8 | 1 | 1 | 1 | Conventional Steam Coal | 511 | 96886 | 81744 | [6 empty] | 873827 | 873827 |  |  | 865102 | 8649 | 75 |  |  |  | 39.428 | 0.623 | 482 | 8 | 45 | 1 | 216 | 6 | (ON) Once through No Cool Pond | HT | ON | Open | Fresh | Surface | Lake St. Croix | Lake St. Croix | OP | 3 | 1958 |  |  | OP | 6 | 1968 |  |  | OP | 2 | 1968 | N | SUB | ST | N/A | Electric Utility | 1 |  |  |  | Simple
13781 | MN | 1915 | Allen S King | 2015 | 9 | 1 | 1 | 1 | Conventional Steam Coal | 511 | 365178 | 328649 | [6 empty] | 3193646 | 3193646 |  |  | 3192881 | 661 | 104 |  |  |  | 237.248 | 3.749 | 722 | 11 | 74 | 1 | 720 | 6 | (ON) Once through No Cool Pond | HT | ON | Open | Fresh | Surface | Lake St. Croix | Lake St. Croix | OP | 3 | 1958 |  |  | OP | 6 | 1968 |  |  | OP | 2 | 1968 | N | SUB | ST | N/A | Electric Utility | 1 |  |  |  | Simple
13781 | MN | 1915 | Allen S King | 2015 | 10 | 1 | 1 | 1 | Conventional Steam Coal | 511 | 342605 | 322546 | [6 empty] | 2990210 | 2990210 |  |  | 2989568 | 538 | 104 |  |  |  | 189.841 | 0.38 | 589 | 1 | 63 | 0 | 744 | 6 | (ON) Once through No Cool Pond | HT | ON | Open | Fresh | Surface | Lake St. Croix | Lake St. Croix | OP | 3 | 1958 |  |  | OP | 6 | 1968 |  |  | OP | 2 | 1968 | N | SUB | ST | N/A | Electric Utility | 1 |  |  |  | Simple
13781 | MN | 1915 | Allen S King | 2015 | 11 | 1 | 1 | 1 | Conventional Steam Coal | 511 | 320538 | 294944 | [6 empty] | 2841004 | 2841004 |  |  | 2839937 | 974 | 93 |  |  |  | 154.409 | 0.309 | 524 | 1 | 54 | 0 | 720 | 6 | (ON) Once through No Cool Pond | HT | ON | Open | Fresh | Surface | Lake St. Croix | Lake St. Croix | OP | 3 | 1958 |  |  | OP | 6 | 1968 |  |  | OP | 2 | 1968 | N | SUB | ST | N/A | Electric Utility | 1 |  |  |  | Simple
13781 | MN | 1915 | Allen S King | 2015 | 12 | 1 | 1 | 1 | Conventional Steam Coal | 511 | 344536 | 317313 | [6 empty] | 3073226 | 3073226 |  |  | 3072354 | 756 | 116 |  |  |  | 159.711 | 0.319 | 503 | 1 | 52 | 0 | 744 | 6 | (ON) Once through No Cool Pond | HT | ON | Open | Fresh | Surface | Lake St. Croix | Lake St. Croix | OP | 3 | 1958 |  |  | OP | 6 | 1968 |  |  | OP | 2 | 1968 | N | SUB | ST | N/A | Electric Utility | 1 |  |  |  | Simple
13781 | MN | 1922 | Monticello Nuclear Facility | 2015 | 1 | 1 | NSS1 | CS1 | Nuclear | 607 | 479991 | 462652 | [16 empty] | 8705.604 | 18.169 | 18817 | 39 |  |  | 744 | 0 | (ON) Once through No Cool Pond | OT | ON | Other | Fresh | Surface | Mississippi River | Mississippi River | OP | 6 | 1971 |  |  | OP |  |  |  |  | OP | 6 | 1971 | N | NUC | ST | N/A | Electric Utility | 3 |  |  |  | Simple
13781 | MN | 1922 | Monticello Nuclear Facility | 2015 | 2 | 1 | NSS1 | CS1 | Nuclear | 607 | 436872 | 420166 | [16 empty] | 7432.669 | 8.427 | 17690 | 20 |  |  | 672 | 0 | (ON) Once through No Cool Pond | OT | ON | Other | Fresh | Surface | Mississippi River | Mississippi River | OP | 6 | 1971 |  |  | OP |  |  |  |  | OP | 6 | 1971 | N | NUC | ST | N/A | Electric Utility | 3 |  |  |  | Simple
13781 | MN | 1922 | Monticello Nuclear Facility | 2015 | 3 | 1 | NSS1 | CS1 | Nuclear | 607 | 483351 | 465432 | [16 empty] | 9226.642 | 15.133 | 19824 | 33 |  |  | 744 | 0 | (ON) Once through No Cool Pond | OT | ON | Other | Fresh | Surface | Mississippi River | Mississippi River | OP | 6 | 1971 |  |  | OP |  |  |  |  | OP | 6 | 1971 | N | NUC | ST | N/A | Electric Utility | 3 |  |  |  | Simple
13781 | MN | 1922 | Monticello Nuclear Facility | 2015 | 4 | 1 | NSS1 | CS1 | Nuclear | 607 | 164029 | 156356 | [16 empty] | 4275.979 | 207.49 | 27348 | 1327 |  |  | 720 | 0 | (ON) Once through No Cool Pond | OT | ON | Other | Fresh | Surface | Mississippi River | Mississippi River | OP | 6 | 1971 |  |  | OP |  |  |  |  | OP | 6 | 1971 | N | NUC | ST | N/A | Electric Utility | 3 |  |  |  | Simple
13781 | MN | 1922 | Monticello Nuclear Facility | 2015 | 5 | 1 | NSS1 | CS1 | Nuclear | 607 | 5991 | 2466 | [16 empty] | 5266.458 | 5.546 | 2135628 | 2249 |  |  | 744 | 0 | (ON) Once through No Cool Pond | OT | ON | Other | Fresh | Surface | Mississippi River | Mississippi River | OP | 6 | 1971 |  |  | OP |  |  |  |  | OP | 6 | 1971 | N | NUC | ST | N/A | Electric Utility | 3 |  |  |  | Simple
13781 | MN | 1922 | Monticello Nuclear Facility | 2015 | 6 | 1 | NSS1 | CS1 | Nuclear | 607 | 438339 | 418819 | [16 empty] | 11810.275 | 0 | 28199 | 0 |  |  | 720 | 0 | (ON) Once through No Cool Pond | OT | ON | Other | Fresh | Surface | Mississippi River | Mississippi River | OP | 6 | 1971 |  |  | OP |  |  |  |  | OP | 6 | 1971 | N | NUC | ST | N/A | Electric Utility | 3 |  |  |  | Simple
13781 | MN | 1922 | Monticello Nuclear Facility | 2015 | 7 | 1 | NSS1 | CS1 | Nuclear | 607 | 492599 | 470732 | [16 empty] | 12362.86 | 0 | 26263 | 0 |  |  | 744 | 0 | (ON) Once through No Cool Pond | OT | ON | Other | Fresh | Surface | Mississippi River | Mississippi River | OP | 6 | 1971 |  |  | OP |  |  |  |  | OP | 6 | 1971 | N | NUC | ST | N/A | Electric Utility | 3 |  |  |  | Simple
13781 | MN | 1922 | Monticello Nuclear Facility | 2015 | 8 | 1 | NSS1 | CS1 | Nuclear | 607 | 499853 | 477996 | [16 empty] | 12193.684 | 0 | 25510 | 0 |  |  | 744 | 0 | (ON) Once through No Cool Pond | OT | ON | Other | Fresh | Surface | Mississippi River | Mississippi River | OP | 6 | 1971 |  |  | OP |  |  |  |  | OP | 6 | 1971 | N | NUC | ST | N/A | Electric Utility | 3 |  |  |  | Simple
13781 | MN | 1922 | Monticello Nuclear Facility | 2015 | 9 | 1 | NSS1 | CS1 | Nuclear | 607 | 483637 | 462826 | [16 empty] | 11655.014 | 0 | 25182 | 0 |  |  | 720 | 0 | (ON) Once through No Cool Pond | OT | ON | Other | Fresh | Surface | Mississippi River | Mississippi River | OP | 6 | 1971 |  |  | OP |  |  |  |  | OP | 6 | 1971 | N | NUC | ST | N/A | Electric Utility | 3 |  |  |  | Simple
13781 | MN | 1922 | Monticello Nuclear Facility | 2015 | 10 | 1 | NSS1 | CS1 | Nuclear | 607 | 511004 | 492735 | [16 empty] | 11687.064 | 1.308 | 23719 | 3 |  |  | 744 | 0 | (ON) Once through No Cool Pond | OT | ON | Other | Fresh | Surface | Mississippi River | Mississippi River | OP | 6 | 1971 |  |  | OP |  |  |  |  | OP | 6 | 1971 | N | NUC | ST | N/A | Electric Utility | 3 |  |  |  | Simple
13781 | MN | 1922 | Monticello Nuclear Facility | 2015 | 11 | 1 | NSS1 | CS1 | Nuclear | 607 | 371545 | 357253 | [16 empty] | 9767.563 | 10.099 | 27341 | 28 |  |  | 720 | 0 | (ON) Once through No Cool Pond | OT | ON | Other | Fresh | Surface | Mississippi River | Mississippi River | OP | 6 | 1971 |  |  | OP |  |  |  |  | OP | 6 | 1971 | N | NUC | ST | N/A | Electric Utility | 3 |  |  |  | Simple
13781 | MN | 1922 | Monticello Nuclear Facility | 2015 | 12 | 1 | NSS1 | CS1 | Nuclear | 607 | 493846 | 476462 | [16 empty] | 9945.122 | 0 | 20873 | 0 |  |  | 744 | 0 | (ON) Once through No Cool Pond | OT | ON | Other | Fresh | Surface | Mississippi River | Mississippi River | OP | 6 | 1971 |  |  | OP |  |  |  |  | OP | 6 | 1971 | N | NUC | ST | N/A | Electric Utility | 3 |  |  |  | Simple
13781 | MN | 1925 | Prairie Island | 2015 | 1 | 1 | NSS1 | 0 | Nuclear | 521 | 355460 | 338851 | [16 empty] | 13420.8 | 837 |  |  |  |  | 744 | 12 | (ON) Once through No Cool Pond | RI | ON | Other | Fresh | Surface | Mississippi | MIssissippi River | OP | 2 | 1974 |  |  | OP |  |  |  |  | OP | 2 | 1974 | N | NUC | ST | N/A | Electric Utility | 3 |  |  |  | 1C MB MG
13781 | MN | 1925 | Prairie Island | 2015 | 2 | 1 | NSS1 | 0 | Nuclear | 521 | 219120 | 205235 | [16 empty] | 13485.1 | 756 |  |  |  |  | 672 | 12 | (ON) Once through No Cool Pond | RI | ON | Other | Fresh | Surface | Mississippi | MIssissippi River | OP | 2 | 1974 |  |  | OP |  |  |  |  | OP | 2 | 1974 | N | NUC | ST | N/A | Electric Utility | 3 |  |  |  | 1C MB MG
13781 | MN | 1925 | Prairie Island | 2015 | 3 | 1 | NSS1 | 0 | Nuclear | 521 | 425510 | 393318 | [16 empty] | 14868.6 | 837 |  |  |  |  | 744 | 12 | (ON) Once through No Cool Pond | RI | ON | Other | Fresh | Surface | Mississippi | MIssissippi River | OP | 2 | 1974 |  |  | OP |  |  |  |  | OP | 2 | 1974 | N | NUC | ST | N/A | Electric Utility | 3 |  |  |  | 1C MB MG
13781 | MN | 1925 | Prairie Island | 2015 | 4 | 1 | NSS1 | 0 | Nuclear | 521 | 82950 | 72070 | [16 empty] | 10692.3 | 810 |  |  |  |  | 720 | 12 | (ON) Once through No Cool Pond | RI | ON | Other | Fresh | Surface | Mississippi | MIssissippi River | OP | 2 | 1974 |  |  | OP |  |  |  |  | OP | 2 | 1974 | N | NUC | ST | N/A | Electric Utility | 3 |  |  |  | 1C MB MG
13781 | MN | 1925 | Prairie Island | 2015 | 5 | 1 | NSS1 | 0 | Nuclear | 521 | 277180 | 257207 | [16 empty] | 7654.8 | 837 |  |  |  |  | 744 | 12 | (ON) Once through No Cool Pond | RI | ON | Other | Fresh | Surface | Mississippi | MIssissippi River | OP | 2 | 1974 |  |  | OP |  |  |  |  | OP | 2 | 1974 | N | NUC | ST | N/A | Electric Utility | 3 |  |  |  | 1C MB MG
13781 | MN | 1925 | Prairie Island | 2015 | 6 | 1 | NSS1 | 0 | Nuclear | 521 | 364420 | 341546 | [16 empty] | 11616.4 | 810 |  |  |  |  | 720 | 12 | (ON) Once through No Cool Pond | RI | ON | Other | Fresh | Surface | Mississippi | MIssissippi River | OP | 2 | 1974 |  |  | OP |  |  |  |  | OP | 2 | 1974 | N | NUC | ST | N/A | Electric Utility | 3 |  |  |  | 1C MB MG
13781 | MN | 1925 | Prairie Island | 2015 | 7 | 1 | NSS1 | 0 | Nuclear | 521 | 416980 | 393452 | [16 empty] | 19926.2 | 837 |  |  |  |  | 744 | 12 | (ON) Once through No Cool Pond | RI | ON | Other | Fresh | Surface | Mississippi | MIssissippi River | OP | 2 | 1974 |  |  | OP |  |  |  |  | OP | 2 | 1974 | N | NUC | ST | N/A | Electric Utility | 3 |  |  |  | 1C MB MG
13781 | MN | 1925 | Prairie Island | 2015 | 8 | 1 | NSS1 | 0 | Nuclear | 521 | 418670 | 395164 | [16 empty] | 24335.7 | 837 |  |  |  |  | 744 | 12 | (ON) Once through No Cool Pond | RI | ON | Other | Fresh | Surface | Mississippi | MIssissippi River | OP | 2 | 1974 |  |  | OP |  |  |  |  | OP | 2 | 1974 | N | NUC | ST | N/A | Electric Utility | 3 |  |  |  | 1C MB MG
13781 | MN | 1925 | Prairie Island | 2015 | 9 | 1 | NSS1 | 0 | Nuclear | 521 | 407050 | 384797 | [16 empty] | 22965.5 | 810 |  |  |  |  | 720 | 12 | (ON) Once through No Cool Pond | RI | ON | Other | Fresh | Surface | Mississippi | MIssissippi River | OP | 2 | 1974 |  |  | OP |  |  |  |  | OP | 2 | 1974 | N | NUC | ST | N/A | Electric Utility | 3 |  |  |  | 1C MB MG
13781 | MN | 1925 | Prairie Island | 2015 | 10 | 1 | NSS1 | 0 | Nuclear | 521 | 426150 | 404398 | [16 empty] | 14489.5 | 837 |  |  |  |  | 744 | 12 | (ON) Once through No Cool Pond | RI | ON | Other | Fresh | Surface | Mississippi | MIssissippi River | OP | 2 | 1974 |  |  | OP |  |  |  |  | OP | 2 | 1974 | N | NUC | ST | N/A | Electric Utility | 3 |  |  |  | 1C MB MG
13781 | MN | 1925 | Prairie Island | 2015 | 11 | 1 | NSS1 | 0 | Nuclear | 521 | 416300 | 396707 | [16 empty] | 12143.9 | 810 |  |  |  |  | 720 | 12 | (ON) Once through No Cool Pond | RI | ON | Other | Fresh | Surface | Mississippi | MIssissippi River | OP | 2 | 1974 |  |  | OP |  |  |  |  | OP | 2 | 1974 | N | NUC | ST | N/A | Electric Utility | 3 |  |  |  | 1C MB MG
13781 | MN | 1925 | Prairie Island | 2015 | 12 | 1 | NSS1 | 0 | Nuclear | 521 | 428200 | 408478 | [16 empty] | 12008.3 | 837 |  |  |  |  | 744 | 12 | (ON) Once through No Cool Pond | RI | ON | Other | Fresh | Surface | Mississippi | MIssissippi River | OP | 2 | 1974 |  |  | OP |  |  |  |  | OP | 2 | 1974 | N | NUC | ST | N/A | Electric Utility | 3 |  |  |  | 1C MB MG
13781 | MN | 1925 | Prairie Island | 2015 | 1 | 2 | NSS2 | 0 | Nuclear | 519 | 431840 | 412049 | [16 empty] | 13420.8 | 837 |  |  |  |  | 744 | 12 | (ON) Once through No Cool Pond | RI | ON | Other | Fresh | Surface | Mississippi | MIssissippi River | OP | 10 | 1974 |  |  | OP |  |  |  |  | OP | 2 | 1974 | N | NUC | ST | N/A | Electric Utility | 3 |  |  |  | 1C MB MG
13781 | MN | 1925 | Prairie Island | 2015 | 2 | 2 | NSS2 | 0 | Nuclear | 519 | 389600 | 371801 | [16 empty] | 13485.1 | 756 |  |  |  |  | 672 | 12 | (ON) Once through No Cool Pond | RI | ON | Other | Fresh | Surface | Mississippi | MIssissippi River | OP | 10 | 1974 |  |  | OP |  |  |  |  | OP | 2 | 1974 | N | NUC | ST | N/A | Electric Utility | 3 |  |  |  | 1C MB MG
13781 | MN | 1925 | Prairie Island | 2015 | 3 | 2 | NSS2 | 0 | Nuclear | 519 | 114350 | 105575 | [16 empty] | 14868.6 | 837 |  |  |  |  | 744 | 12 | (ON) Once through No Cool Pond | RI | ON | Other | Fresh | Surface | Mississippi | MIssissippi River | OP | 10 | 1974 |  |  | OP |  |  |  |  | OP | 2 | 1974 | N | NUC | ST | N/A | Electric Utility | 3 |  |  |  | 1C MB MG
13781 | MN | 1925 | Prairie Island | 2015 | 4 | 2 | NSS2 | 0 | Nuclear | 519 | 369660 | 349166 | [16 empty] | 10692.3 | 810 |  |  |  |  | 720 | 12 | (ON) Once through No Cool Pond | RI | ON | Other | Fresh | Surface | Mississippi | MIssissippi River | OP | 10 | 1974 |  |  | OP |  |  |  |  | OP | 2 | 1974 | N | NUC | ST | N/A | Electric Utility | 3 |  |  |  | 1C MB MG
13781 | MN | 1925 | Prairie Island | 2015 | 5 | 2 | NSS2 | 0 | Nuclear | 519 | 419650 | 395841 | [16 empty] | 7654.8 | 837 |  |  |  |  | 744 | 12 | (ON) Once through No Cool Pond | RI | ON | Other | Fresh | Surface | Mississippi | MIssissippi River | OP | 10 | 1974 |  |  | OP |  |  |  |  | OP | 2 | 1974 | N | NUC | ST | N/A | Electric Utility | 3 |  |  |  | 1C MB MG
13781 | MN | 1925 | Prairie Island | 2015 | 6 | 2 | NSS2 | 0 | Nuclear | 519 | 311520 | 289902 | [16 empty] | 11616.4 | 810 |  |  |  |  | 720 | 12 | (ON) Once through No Cool Pond | RI | ON | Other | Fresh | Surface | Mississippi | MIssissippi River | OP | 10 | 1974 |  |  | OP |  |  |  |  | OP | 2 | 1974 | N | NUC | ST | N/A | Electric Utility | 3 |  |  |  | 1C MB MG
13781 | MN | 1925 | Prairie Island | 2015 | 7 | 2 | NSS2 | 0 | Nuclear | 519 | 417350 | 393396 | [16 empty] | 19926.2 | 837 |  |  |  |  | 744 | 12 | (ON) Once through No Cool Pond | RI | ON | Other | Fresh | Surface | Mississippi | MIssissippi River | OP | 10 | 1974 |  |  | OP |  |  |  |  | OP | 2 | 1974 | N | NUC | ST | N/A | Electric Utility | 3 |  |  |  | 1C MB MG
13781 | MN | 1925 | Prairie Island | 2015 | 8 | 2 | NSS2 | 0 | Nuclear | 519 | 419370 | 395555 | [16 empty] | 24335.7 | 837 |  |  |  |  | 744 | 12 | (ON) Once through No Cool Pond | RI | ON | Other | Fresh | Surface | Mississippi | MIssissippi River | OP | 10 | 1974 |  |  | OP |  |  |  |  | OP | 2 | 1974 | N | NUC | ST | N/A | Electric Utility | 3 |  |  |  | 1C MB MG
13781 | MN | 1925 | Prairie Island | 2015 | 9 | 2 | NSS2 | 0 | Nuclear | 519 | 407850 | 385624 | [16 empty] | 22965.5 | 810 |  |  |  |  | 720 | 12 | (ON) Once through No Cool Pond | RI | ON | Other | Fresh | Surface | Mississippi | MIssissippi River | OP | 10 | 1974 |  |  | OP |  |  |  |  | OP | 2 | 1974 | N | NUC | ST | N/A | Electric Utility | 3 |  |  |  | 1C MB MG
13781 | MN | 1925 | Prairie Island | 2015 | 10 | 2 | NSS2 | 0 | Nuclear | 519 | 218390 | 205679 | [16 empty] | 14489.5 | 837 |  |  |  |  | 744 | 12 | (ON) Once through No Cool Pond | RI | ON | Other | Fresh | Surface | Mississippi | MIssissippi River | OP | 10 | 1974 |  |  | OP |  |  |  |  | OP | 2 | 1974 | N | NUC | ST | N/A | Electric Utility | 3 |  |  |  | 1C MB MG
13781 | MN | 1925 | Prairie Island | 2015 | 11 | 2 | NSS2 | 0 | Nuclear | 519 | 0 | -3249 | [16 empty] | 12143.9 | 810 |  |  |  |  | 720 | 12 | (ON) Once through No Cool Pond | RI | ON | Other | Fresh | Surface | Mississippi | MIssissippi River | OP | 10 | 1974 |  |  | OP |  |  |  |  | OP | 2 | 1974 | N | NUC | ST | N/A | Electric Utility | 3 |  |  |  | 1C MB MG
13781 | MN | 1925 | Prairie Island | 2015 | 12 | 2 | NSS2 | 0 | Nuclear | 519 | 96420 | 82149 | [16 empty] | 12008.3 | 837 |  |  |  |  | 744 | 12 | (ON) Once through No Cool Pond | RI | ON | Other | Fresh | Surface | Mississippi | MIssissippi River | OP | 10 | 1974 |  |  | OP |  |  |  |  | OP | 2 | 1974 | N | NUC | ST | N/A | Electric Utility | 3 |  |  |  | 1C MB MG
13781 | MN | 1927 | Riverside (MN) | 2015 | 1 | 10 | 6 | 200 | Natural Gas Fired Combined Cycle | [6 empty] | 155 | 51076 | 50389 | 556252 |  |  | 556252 |  | 556252 | 0 |  |  |  | 1989 | 0 |  |  |  |  | 744 | 6 | (ON) Once through No Cool Pond |  | ON | Open | Fresh | Surface | Mississippi River | Mississippi River | OP | 5 | 2009 |  |  | RE |  |  | 9 | 2008 | OP | 6 | 1949 | N | NG | CT | N/A | Electric Utility | 3 |  |  |  | Unoperable
13781 | MN | 1927 | Riverside (MN) | 2015 | 2 | 10 | 6 | 200 | Natural Gas Fired Combined Cycle | [6 empty] | 155 | 62679 | 62679 | 729032 |  |  | 729032 |  | 729032 | 0 |  |  |  | 1823 | 0 |  |  |  |  | 672 | 6 | (ON) Once through No Cool Pond |  | ON | Open | Fresh | Surface | Mississippi River | Mississippi River | OP | 5 | 2009 |  |  | RE |  |  | 9 | 2008 | OP | 6 | 1949 | N | NG | CT | N/A | Electric Utility | 3 |  |  |  | Unoperable
13781 | MN | 1927 | Riverside (MN) | 2015 | 3 | 10 | 6 | 200 | Natural Gas Fired Combined Cycle | [6 empty] | 155 | 88467 | 88191 | 970637 |  |  | 970637 |  | 970632 | 6 |  |  |  | 3451 | 0 |  |  |  |  | 744 | 6 | (ON) Once through No Cool Pond |  | ON | Open | Fresh | Surface | Mississippi River | Mississippi River | OP | 5 | 2009 |  |  | RE |  |  | 9 | 2008 | OP | 6 | 1949 | N | NG | CT | N/A | Electric Utility | 3 |  |  |  | Unoperable
13781 | MN | 1927 | Riverside (MN) | 2015 | 4 | 10 | 6 | 200 | Natural Gas Fired Combined Cycle | [6 empty] | 155 | 96310 | 96200 | 1041764 |  |  | 1041764 |  | 1041746 | 17 |  |  |  | 3573 | 0 |  |  |  |  | 720 | 6 | (ON) Once through No Cool Pond |  | ON | Open | Fresh | Surface | Mississippi River | Mississippi River | OP | 5 | 2009 |  |  | RE |  |  | 9 | 2008 | OP | 6 | 1949 | N | NG | CT | N/A | Electric Utility | 3 |  |  |  | Unoperable
13781 | MN | 1927 | Riverside (MN) | 2015 | 5 | 10 | 6 | 200 | Natural Gas Fired Combined Cycle | [6 empty] | 155 | 30627 | 30064 | 328288 |  |  | 328288 |  | 328288 | 0 |  |  |  | 3038 | 0 |  |  |  |  | 744 | 6 | (ON) Once through No Cool Pond |  | ON | Open | Fresh | Surface | Mississippi River | Mississippi River | OP | 5 | 2009 |  |  | RE |  |  | 9 | 2008 | OP | 6 | 1949 | N | NG | CT | N/A | Electric Utility | 3 |  |  |  | Unoperable
13781 | MN | 1927 | Riverside (MN) | 2015 | 6 | 10 | 6 | 200 | Natural Gas Fired Combined Cycle | [6 empty] | 155 | 80562 | 80344 | 893751 |  |  | 893751 |  | 893751 | 0 |  |  |  | 3573 | 0 |  |  |  |  | 720 | 6 | (ON) Once through No Cool Pond |  | ON | Open | Fresh | Surface | Mississippi River | Mississippi River | OP | 5 | 2009 |  |  | RE |  |  | 9 | 2008 | OP | 6 | 1949 | N | NG | CT | N/A | Electric Utility | 3 |  |  |  | Unoperable
13781 | MN | 1927 | Riverside (MN) | 2015 | 7 | 10 | 6 | 200 | Natural Gas Fired Combined Cycle | [6 empty] | 155 | 108314 | 108290 | 1162958 |  |  | 1162958 |  | 1162958 | 0 |  |  |  | 3692 | 0 |  |  |  |  | 744 | 6 | (ON) Once through No Cool Pond |  | ON | Open | Fresh | Surface | Mississippi River | Mississippi River | OP | 5 | 2009 |  |  | RE |  |  | 9 | 2008 | OP | 6 | 1949 | N | NG | CT | N/A | Electric Utility | 3 |  |  |  | Unoperable
13781 | MN | 1927 | Riverside (MN) | 2015 | 8 | 10 | 6 | 200 | Natural Gas Fired Combined Cycle | [6 empty] | 155 | 78495 | 78214 | 855150 |  |  | 855150 |  | 855150 | 0 |  |  |  | 3692 | 0 |  |  |  |  | 744 | 6 | (ON) Once through No Cool Pond |  | ON | Open | Fresh | Surface | Mississippi River | Mississippi River | OP | 5 | 2009 |  |  | RE |  |  | 9 | 2008 | OP | 6 | 1949 | N | NG | CT | N/A | Electric Utility | 3 |  |  |  | Unoperable
13781 | MN | 1927 | Riverside (MN) | 2015 | 9 | 10 | 6 | 200 | Natural Gas Fired Combined Cycle | [6 empty] | 155 | 74324 | 74096 | 806268 |  |  | 806268 |  | 806268 | 0 |  |  |  | 3560 | 0 |  |  |  |  | 720 | 6 | (ON) Once through No Cool Pond |  | ON | Open | Fresh | Surface | Mississippi River | Mississippi River | OP | 5 | 2009 |  |  | RE |  |  | 9 | 2008 | OP | 6 | 1949 | N | NG | CT | N/A | Electric Utility | 3 |  |  |  | Unoperable
13781 | MN | 1927 | Riverside (MN) | 2015 | 10 | 10 | 6 | 200 | Natural Gas Fired Combined Cycle | [6 empty] | 155 | 58855 | 58527 | 642114 |  |  | 642114 |  | 642114 | 0 |  |  |  | 3019 | 0 |  |  |  |  | 744 | 6 | (ON) Once through No Cool Pond |  | ON | Open | Fresh | Surface | Mississippi River | Mississippi River | OP | 5 | 2009 |  |  | RE |  |  | 9 | 2008 | OP | 6 | 1949 | N | NG | CT | N/A | Electric Utility | 3 |  |  |  | Unoperable
13781 | MN | 1927 | Riverside (MN) | 2015 | 11 | 10 | 6 | 200 | Natural Gas Fired Combined Cycle | [6 empty] | 155 | 38053 | 37592 | 418143 |  |  | 418143 |  | 418143 | 0 |  |  |  | 3201 | 0 |  |  |  |  | 720 | 6 | (ON) Once through No Cool Pond |  | ON | Open | Fresh | Surface | Mississippi River | Mississippi River | OP | 5 | 2009 |  |  | RE |  |  | 9 | 2008 | OP | 6 | 1949 | N | NG | CT | N/A | Electric Utility | 3 |  |  |  | Unoperable
13781 | MN | 1927 | Riverside (MN) | 2015 | 12 | 10 | 6 | 200 | Natural Gas Fired Combined Cycle | [6 empty] | 155 | 110377 | 110307 | 1154424 |  |  | 1154424 |  | 1154424 | 0 |  |  |  | 3692 | 0 |  |  |  |  | 744 | 6 | (ON) Once through No Cool Pond |  | ON | Open | Fresh | Surface | Mississippi River | Mississippi River | OP | 5 | 2009 |  |  | RE |  |  | 9 | 2008 | OP | 6 | 1949 | N | NG | CT | N/A | Electric Utility | 3 |  |  |  | Unoperable
13781 | MN | 1927 | Riverside (MN) | 2015 | 1 | 9 | 6 | 200 | Natural Gas Fired Combined Cycle | [6 empty] | 155 | 48291 | 47743 | 513855 |  |  | 513855 |  | 513855 | 0 |  |  |  | 1989 | 0 |  |  |  |  | 744 | 6 | (ON) Once through No Cool Pond |  | ON | Open | Fresh | Surface | Mississippi River | Mississippi River | OP | 5 | 2009 |  |  | RE |  |  | 9 | 2008 | OP | 6 | 1949 | N | NG | CT | N/A | Electric Utility | 3 |  |  |  | Unoperable
13781 | MN | 1927 | Riverside (MN) | 2015 | 2 | 9 | 6 | 200 | Natural Gas Fired Combined Cycle | [6 empty] | 155 | 70607 | 70263 | 752172 |  |  | 752172 |  | 752172 | 0 |  |  |  | 1823 | 0 |  |  |  |  | 672 | 6 | (ON) Once through No Cool Pond |  | ON | Open | Fresh | Surface | Mississippi River | Mississippi River | OP | 5 | 2009 |  |  | RE |  |  | 9 | 2008 | OP | 6 | 1949 | N | NG | CT | N/A | Electric Utility | 3 |  |  |  | Unoperable
13781 | MN | 1927 | Riverside (MN) | 2015 | 3 | 9 | 6 | 200 | Natural Gas Fired Combined Cycle | [6 empty] | 155 | 85233 | 84990 | 939581 |  |  | 939581 |  | 939581 | 0 |  |  |  | 3451 | 0 |  |  |  |  | 744 | 6 | (ON) Once through No Cool Pond |  | ON | Open | Fresh | Surface | Mississippi River | Mississippi River | OP | 5 | 2009 |  |  | RE |  |  | 9 | 2008 | OP | 6 | 1949 | N | NG | CT | N/A | Electric Utility | 3 |  |  |  | Unoperable
13781 | MN | 1927 | Riverside (MN) | 2015 | 4 | 9 | 6 | 200 | Natural Gas Fired Combined Cycle | [6 empty] | 155 | 95588 | 95483 | 1032188 |  |  | 1032188 |  | 1032188 | 0 |  |  |  | 3573 | 0 |  |  |  |  | 720 | 6 | (ON) Once through No Cool Pond |  | ON | Open | Fresh | Surface | Mississippi River | Mississippi River | OP | 5 | 2009 |  |  | RE |  |  | 9 | 2008 | OP | 6 | 1949 | N | NG | CT | N/A | Electric Utility | 3 |  |  |  | Unoperable
13781 | MN | 1927 | Riverside (MN) | 2015 | 5 | 9 | 6 | 200 | Natural Gas Fired Combined Cycle | [6 empty] | 155 | 34888 | 34388 | 374004 |  |  | 374004 |  | 374004 | 0 |  |  |  | 3038 | 0 |  |  |  |  | 744 | 6 | (ON) Once through No Cool Pond |  | ON | Open | Fresh | Surface | Mississippi River | Mississippi River | OP | 5 | 2009 |  |  | RE |  |  | 9 | 2008 | OP | 6 | 1949 | N | NG | CT | N/A | Electric Utility | 3 |  |  |  | Unoperable
13781 | MN | 1927 | Riverside (MN) | 2015 | 6 | 9 | 6 | 200 | Natural Gas Fired Combined Cycle | [6 empty] | 155 | 67886 | 67526 | 746702 |  |  | 746702 |  | 746702 | 0 |  |  |  | 3573 | 0 |  |  |  |  | 720 | 6 | (ON) Once through No Cool Pond |  | ON | Open | Fresh | Surface | Mississippi River | Mississippi River | OP | 5 | 2009 |  |  | RE |  |  | 9 | 2008 | OP | 6 | 1949 | N | NG | CT | N/A | Electric Utility | 3 |  |  |  | Unoperable
13781 | MN | 1927 | Riverside (MN) | 2015 | 7 | 9 | 6 | 200 | Natural Gas Fired Combined Cycle | [6 empty] | 155 | 107451 | 107425 | 1157556 |  |  | 1157556 |  | 1157556 | 0 |  |  |  | 3692 | 0 |  |  |  |  | 744 | 6 | (ON) Once through No Cool Pond |  | ON | Open | Fresh | Surface | Mississippi River | Mississippi River | OP | 5 | 2009 |  |  | RE |  |  | 9 | 2008 | OP | 6 | 1949 | N | NG | CT | N/A | Electric Utility | 3 |  |  |  | Unoperable
13781 | MN | 1927 | Riverside (MN) | 2015 | 8 | 9 | 6 | 200 | Natural Gas Fired Combined Cycle | [6 empty] | 155 | 82164 | 81995 | 886237 |  |  | 886237 |  | 886237 | 0 |  |  |  | 3692 | 0 |  |  |  |  | 744 | 6 | (ON) Once through No Cool Pond |  | ON | Open | Fresh | Surface | Mississippi River | Mississippi River | OP | 5 | 2009 |  |  | RE |  |  | 9 | 2008 | OP | 6 | 1949 | N | NG | CT | N/A | Electric Utility | 3 |  |  |  | Unoperable
13781 | MN | 1927 | Riverside (MN) | 2015 | 9 | 9 | 6 | 200 | Natural Gas Fired Combined Cycle | [6 empty] | 155 | 71376 | 71081 | 771065 |  |  | 771065 |  | 771065 | 0 |  |  |  | 3560 | 0 |  |  |  |  | 720 | 6 | (ON) Once through No Cool Pond |  | ON | Open | Fresh | Surface | Mississippi River | Mississippi River | OP | 5 | 2009 |  |  | RE |  |  | 9 | 2008 | OP | 6 | 1949 | N | NG | CT | N/A | Electric Utility | 3 |  |  |  | Unoperable
13781 | MN | 1927 | Riverside (MN) | 2015 | 10 | 9 | 6 | 200 | Natural Gas Fired Combined Cycle | [6 empty] | 155 | 47890 | 47382 | 517536 |  |  | 517536 |  | 517536 | 0 |  |  |  | 3019 | 0 |  |  |  |  | 744 | 6 | (ON) Once through No Cool Pond |  | ON | Open | Fresh | Surface | Mississippi River | Mississippi River | OP | 5 | 2009 |  |  | RE |  |  | 9 | 2008 | OP | 6 | 1949 | N | NG | CT | N/A | Electric Utility | 3 |  |  |  | Unoperable
13781 | MN | 1927 | Riverside (MN) | 2015 | 11 | 9 | 6 | 200 | Natural Gas Fired Combined Cycle | [6 empty] | 155 | 52411 | 51900 | 578321 |  |  | 578321 |  | 578321 | 0 |  |  |  | 3201 | 0 |  |  |  |  | 720 | 6 | (ON) Once through No Cool Pond |  | ON | Open | Fresh | Surface | Mississippi River | Mississippi River | OP | 5 | 2009 |  |  | RE |  |  | 9 | 2008 | OP | 6 | 1949 | N | NG | CT | N/A | Electric Utility | 3 |  |  |  | Unoperable
13781 | MN | 1927 | Riverside (MN) | 2015 | 12 | 9 | 6 | 200 | Natural Gas Fired Combined Cycle | [6 empty] | 155 | 109001 | 108902 | 0 |  |  | 0 |  | 0 | 0 |  |  |  | 3692 | 0 |  |  |  |  | 744 | 6 | (ON) Once through No Cool Pond |  | ON | Open | Fresh | Surface | Mississippi River | Mississippi River | OP | 5 | 2009 |  |  | RE |  |  | 9 | 2008 | OP | 6 | 1949 | N | NG | CT | N/A | Electric Utility | 3 |  |  |  | Unoperable
13781 | MN | 1927 | Riverside (MN) | 2015 | 1 | ST7 | 6 | 200 | Natural Gas Fired Combined Cycle | 160 | 46420 | 46420 | [16 empty] | 1989 | 0 |  |  |  |  | 744 | 6 | (ON) Once through No Cool Pond |  | ON | Open | Fresh | Surface | Mississippi River | Mississippi River | OP | 4 | 1987 |  |  | RE |  |  | 9 | 2008 | OP | 6 | 1949 | N | NG | CA | N | Electric Utility | 3 |  |  |  | Unoperable
13781 | MN | 1927 | Riverside (MN) | 2015 | 2 | ST7 | 6 | 200 | Natural Gas Fired Combined Cycle | 160 | 67834 | 67451 | [16 empty] | 1823 | 0 |  |  |  |  | 672 | 6 | (ON) Once through No Cool Pond |  | ON | Open | Fresh | Surface | Mississippi River | Mississippi River | OP | 4 | 1987 |  |  | RE |  |  | 9 | 2008 | OP | 6 | 1949 | N | NG | CA | N | Electric Utility | 3 |  |  |  | Unoperable
13781 | MN | 1927 | Riverside (MN) | 2015 | 3 | ST7 | 6 | 200 | Natural Gas Fired Combined Cycle | 160 | 83607 | 83607 | [16 empty] | 3451 | 0 |  |  |  |  | 744 | 6 | (ON) Once through No Cool Pond |  | ON | Open | Fresh | Surface | Mississippi River | Mississippi River | OP | 4 | 1987 |  |  | RE |  |  | 9 | 2008 | OP | 6 | 1949 | N | NG | CA | N | Electric Utility | 3 |  |  |  | Unoperable
13781 | MN | 1927 | Riverside (MN) | 2015 | 4 | ST7 | 6 | 200 | Natural Gas Fired Combined Cycle | 160 | 97980 | 97980 | [16 empty] | 3573 | 0 |  |  |  |  | 720 | 6 | (ON) Once through No Cool Pond |  | ON | Open | Fresh | Surface | Mississippi River | Mississippi River | OP | 4 | 1987 |  |  | RE |  |  | 9 | 2008 | OP | 6 | 1949 | N | NG | CA | N | Electric Utility | 3 |  |  |  | Unoperable
13781 | MN | 1927 | Riverside (MN) | 2015 | 5 | ST7 | 6 | 200 | Natural Gas Fired Combined Cycle | 160 | 34746 | 34746 | [16 empty] | 3038 | 0 |  |  |  |  | 744 | 6 | (ON) Once through No Cool Pond |  | ON | Open | Fresh | Surface | Mississippi River | Mississippi River | OP | 4 | 1987 |  |  | RE |  |  | 9 | 2008 | OP | 6 | 1949 | N | NG | CA | N | Electric Utility | 3 |  |  |  | Unoperable
13781 | MN | 1927 | Riverside (MN) | 2015 | 6 | ST7 | 6 | 200 | Natural Gas Fired Combined Cycle | 160 | 76803 | 76803 | [16 empty] | 3573 | 0 |  |  |  |  | 720 | 6 | (ON) Once through No Cool Pond |  | ON | Open | Fresh | Surface | Mississippi River | Mississippi River | OP | 4 | 1987 |  |  | RE |  |  | 9 | 2008 | OP | 6 | 1949 | N | NG | CA | N | Electric Utility | 3 |  |  |  | Unoperable
13781 | MN | 1927 | Riverside (MN) | 2015 | 7 | ST7 | 6 | 200 | Natural Gas Fired Combined Cycle | 160 | 110590 | 110590 | [16 empty] | 3692 | 0 |  |  |  |  | 744 | 6 | (ON) Once through No Cool Pond |  | ON | Open | Fresh | Surface | Mississippi River | Mississippi River | OP | 4 | 1987 |  |  | RE |  |  | 9 | 2008 | OP | 6 | 1949 | N | NG | CA | N | Electric Utility | 3 |  |  |  | Unoperable
13781 | MN | 1927 | Riverside (MN) | 2015 | 8 | ST7 | 6 | 200 | Natural Gas Fired Combined Cycle | 160 | 84247 | 84247 | [16 empty] | 3692 | 0 |  |  |  |  | 744 | 6 | (ON) Once through No Cool Pond |  | ON | Open | Fresh | Surface | Mississippi River | Mississippi River | OP | 4 | 1987 |  |  | RE |  |  | 9 | 2008 | OP | 6 | 1949 | N | NG | CA | N | Electric Utility | 3 |  |  |  | Unoperable
13781 | MN | 1927 | Riverside (MN) | 2015 | 9 | ST7 | 6 | 200 | Natural Gas Fired Combined Cycle | 160 | 76759 | 76759 | [16 empty] | 3560 | 0 |  |  |  |  | 720 | 6 | (ON) Once through No Cool Pond |  | ON | Open | Fresh | Surface | Mississippi River | Mississippi River | OP | 4 | 1987 |  |  | RE |  |  | 9 | 2008 | OP | 6 | 1949 | N | NG | CA | N | Electric Utility | 3 |  |  |  | Unoperable
13781 | MN | 1927 | Riverside (MN) | 2015 | 10 | ST7 | 6 | 200 | Natural Gas Fired Combined Cycle | 160 | 55986 | 55986 | [16 empty] | 3019 | 0 |  |  |  |  | 744 | 6 | (ON) Once through No Cool Pond |  | ON | Open | Fresh | Surface | Mississippi River | Mississippi River | OP | 4 | 1987 |  |  | RE |  |  | 9 | 2008 | OP | 6 | 1949 | N | NG | CA | N | Electric Utility | 3 |  |  |  | Unoperable
13781 | MN | 1927 | Riverside (MN) | 2015 | 11 | ST7 | 6 | 200 | Natural Gas Fired Combined Cycle | 160 | 44412 | 44412 | [16 empty] | 3201 | 0 |  |  |  |  | 720 | 6 | (ON) Once through No Cool Pond |  | ON | Open | Fresh | Surface | Mississippi River | Mississippi River | OP | 4 | 1987 |  |  | RE |  |  | 9 | 2008 | OP | 6 | 1949 | N | NG | CA | N | Electric Utility | 3 |  |  |  | Unoperable
13781 | MN | 1927 | Riverside (MN) | 2015 | 12 | ST7 | 6 | 200 | Natural Gas Fired Combined Cycle | 160 | 108592 | 108592 | [16 empty] | 3692 | 0 |  |  |  |  | 744 | 6 | (ON) Once through No Cool Pond |  | ON | Open | Fresh | Surface | Mississippi River | Mississippi River | OP | 4 | 1987 |  |  | RE |  |  | 9 | 2008 | OP | 6 | 1949 | N | NG | CA | N | Electric Utility | 3 |  |  |  | Unoperable
13781 | MN | 1927 | Riverside (MN) | 2015 | 1 | 10 | 7 | 200 | Natural Gas Fired Combined Cycle | [6 empty] | 155 | 51076 | 50389 | 556252 |  |  | 556252 |  | 556252 | 0 |  |  |  | 1989 | 0 |  |  |  |  | 744 | 6 | (ON) Once through No Cool Pond |  | ON | Open | Fresh | Surface | Mississippi River | Mississippi River | OP | 5 | 2009 |  |  | RE |  |  | 9 | 2008 | OP | 6 | 1949 | N | NG | CT | N/A | Electric Utility | 3 |  |  |  | Unoperable
13781 | MN | 1927 | Riverside (MN) | 2015 | 2 | 10 | 7 | 200 | Natural Gas Fired Combined Cycle | [6 empty] | 155 | 62679 | 62679 | 729032 |  |  | 729032 |  | 729032 | 0 |  |  |  | 1823 | 0 |  |  |  |  | 672 | 6 | (ON) Once through No Cool Pond |  | ON | Open | Fresh | Surface | Mississippi River | Mississippi River | OP | 5 | 2009 |  |  | RE |  |  | 9 | 2008 | OP | 6 | 1949 | N | NG | CT | N/A | Electric Utility | 3 |  |  |  | Unoperable
13781 | MN | 1927 | Riverside (MN) | 2015 | 3 | 10 | 7 | 200 | Natural Gas Fired Combined Cycle | [6 empty] | 155 | 88467 | 88191 | 970637 |  |  | 970637 |  | 970632 | 6 |  |  |  | 3451 | 0 |  |  |  |  | 744 | 6 | (ON) Once through No Cool Pond |  | ON | Open | Fresh | Surface | Mississippi River | Mississippi River | OP | 5 | 2009 |  |  | RE |  |  | 9 | 2008 | OP | 6 | 1949 | N | NG | CT | N/A | Electric Utility | 3 |  |  |  | Unoperable
13781 | MN | 1927 | Riverside (MN) | 2015 | 4 | 10 | 7 | 200 | Natural Gas Fired Combined Cycle | [6 empty] | 155 | 96310 | 96200 | 1041764 |  |  | 1041764 |  | 1041746 | 17 |  |  |  | 3573 | 0 |  |  |  |  | 720 | 6 | (ON) Once through No Cool Pond |  | ON | Open | Fresh | Surface | Mississippi River | Mississippi River | OP | 5 | 2009 |  |  | RE |  |  | 9 | 2008 | OP | 6 | 1949 | N | NG | CT | N/A | Electric Utility | 3 |  |  |  | Unoperable
13781 | MN | 1927 | Riverside (MN) | 2015 | 5 | 10 | 7 | 200 | Natural Gas Fired Combined Cycle | [6 empty] | 155 | 30627 | 30064 | 328288 |  |  | 328288 |  | 328288 | 0 |  |  |  | 3038 | 0 |  |  |  |  | 744 | 6 | (ON) Once through No Cool Pond |  | ON | Open | Fresh | Surface | Mississippi River | Mississippi River | OP | 5 | 2009 |  |  | RE |  |  | 9 | 2008 | OP | 6 | 1949 | N | NG | CT | N/A | Electric Utility | 3 |  |  |  | Unoperable
13781 | MN | 1927 | Riverside (MN) | 2015 | 6 | 10 | 7 | 200 | Natural Gas Fired Combined Cycle | [6 empty] | 155 | 80562 | 80344 | 893751 |  |  | 893751 |  | 893751 | 0 |  |  |  | 3573 | 0 |  |  |  |  | 720 | 6 | (ON) Once through No Cool Pond |  | ON | Open | Fresh | Surface | Mississippi River | Mississippi River | OP | 5 | 2009 |  |  | RE |  |  | 9 | 2008 | OP | 6 | 1949 | N | NG | CT | N/A | Electric Utility | 3 |  |  |  | Unoperable
13781 | MN | 1927 | Riverside (MN) | 2015 | 7 | 10 | 7 | 200 | Natural Gas Fired Combined Cycle | [6 empty] | 155 | 108314 | 108290 | 1162958 |  |  | 1162958 |  | 1162958 | 0 |  |  |  | 3692 | 0 |  |  |  |  | 744 | 6 | (ON) Once through No Cool Pond |  | ON | Open | Fresh | Surface | Mississippi River | Mississippi River | OP | 5 | 2009 |  |  | RE |  |  | 9 | 2008 | OP | 6 | 1949 | N | NG | CT | N/A | Electric Utility | 3 |  |  |  | Unoperable
13781 | MN | 1927 | Riverside (MN) | 2015 | 8 | 10 | 7 | 200 | Natural Gas Fired Combined Cycle | [6 empty] | 155 | 78495 | 78214 | 855150 |  |  | 855150 |  | 855150 | 0 |  |  |  | 3692 | 0 |  |  |  |  | 744 | 6 | (ON) Once through No Cool Pond |  | ON | Open | Fresh | Surface | Mississippi River | Mississippi River | OP | 5 | 2009 |  |  | RE |  |  | 9 | 2008 | OP | 6 | 1949 | N | NG | CT | N/A | Electric Utility | 3 |  |  |  | Unoperable
13781 | MN | 1927 | Riverside (MN) | 2015 | 9 | 10 | 7 | 200 | Natural Gas Fired Combined Cycle | [6 empty] | 155 | 74324 | 74096 | 806268 |  |  | 806268 |  | 806268 | 0 |  |  |  | 3560 | 0 |  |  |  |  | 720 | 6 | (ON) Once through No Cool Pond |  | ON | Open | Fresh | Surface | Mississippi River | Mississippi River | OP | 5 | 2009 |  |  | RE |  |  | 9 | 2008 | OP | 6 | 1949 | N | NG | CT | N/A | Electric Utility | 3 |  |  |  | Unoperable
13781 | MN | 1927 | Riverside (MN) | 2015 | 10 | 10 | 7 | 200 | Natural Gas Fired Combined Cycle | [6 empty] | 155 | 58855 | 58527 | 642114 |  |  | 642114 |  | 642114 | 0 |  |  |  | 3019 | 0 |  |  |  |  | 744 | 6 | (ON) Once through No Cool Pond |  | ON | Open | Fresh | Surface | Mississippi River | Mississippi River | OP | 5 | 2009 |  |  | RE |  |  | 9 | 2008 | OP | 6 | 1949 | N | NG | CT | N/A | Electric Utility | 3 |  |  |  | Unoperable
13781 | MN | 1927 | Riverside (MN) | 2015 | 11 | 10 | 7 | 200 | Natural Gas Fired Combined Cycle | [6 empty] | 155 | 38053 | 37592 | 418143 |  |  | 418143 |  | 418143 | 0 |  |  |  | 3201 | 0 |  |  |  |  | 720 | 6 | (ON) Once through No Cool Pond |  | ON | Open | Fresh | Surface | Mississippi River | Mississippi River | OP | 5 | 2009 |  |  | RE |  |  | 9 | 2008 | OP | 6 | 1949 | N | NG | CT | N/A | Electric Utility | 3 |  |  |  | Unoperable
13781 | MN | 1927 | Riverside (MN) | 2015 | 12 | 10 | 7 | 200 | Natural Gas Fired Combined Cycle | [6 empty] | 155 | 110377 | 110307 | 1154424 |  |  | 1154424 |  | 1154424 | 0 |  |  |  | 3692 | 0 |  |  |  |  | 744 | 6 | (ON) Once through No Cool Pond |  | ON | Open | Fresh | Surface | Mississippi River | Mississippi River | OP | 5 | 2009 |  |  | RE |  |  | 9 | 2008 | OP | 6 | 1949 | N | NG | CT | N/A | Electric Utility | 3 |  |  |  | Unoperable
13781 | MN | 1927 | Riverside (MN) | 2015 | 1 | 9 | 7 | 200 | Natural Gas Fired Combined Cycle | [6 empty] | 155 | 48291 | 47743 | 513855 |  |  | 513855 |  | 513855 | 0 |  |  |  | 1989 | 0 |  |  |  |  | 744 | 6 | (ON) Once through No Cool Pond |  | ON | Open | Fresh | Surface | Mississippi River | Mississippi River | OP | 5 | 2009 |  |  | RE |  |  | 9 | 2008 | OP | 6 | 1949 | N | NG | CT | N/A | Electric Utility | 3 |  |  |  | Unoperable
13781 | MN | 1927 | Riverside (MN) | 2015 | 2 | 9 | 7 | 200 | Natural Gas Fired Combined Cycle | [6 empty] | 155 | 70607 | 70263 | 752172 |  |  | 752172 |  | 752172 | 0 |  |  |  | 1823 | 0 |  |  |  |  | 672 | 6 | (ON) Once through No Cool Pond |  | ON | Open | Fresh | Surface | Mississippi River | Mississippi River | OP | 5 | 2009 |  |  | RE |  |  | 9 | 2008 | OP | 6 | 1949 | N | NG | CT | N/A | Electric Utility | 3 |  |  |  | Unoperable
13781 | MN | 1927 | Riverside (MN) | 2015 | 3 | 9 | 7 | 200 | Natural Gas Fired Combined Cycle | [6 empty] | 155 | 85233 | 84990 | 939581 |  |  | 939581 |  | 939581 | 0 |  |  |  | 3451 | 0 |  |  |  |  | 744 | 6 | (ON) Once through No Cool Pond |  | ON | Open | Fresh | Surface | Mississippi River | Mississippi River | OP | 5 | 2009 |  |  | RE |  |  | 9 | 2008 | OP | 6 | 1949 | N | NG | CT | N/A | Electric Utility | 3 |  |  |  | Unoperable
13781 | MN | 1927 | Riverside (MN) | 2015 | 4 | 9 | 7 | 200 | Natural Gas Fired Combined Cycle | [6 empty] | 155 | 95588 | 95483 | 1032188 |  |  | 1032188 |  | 1032188 | 0 |  |  |  | 3573 | 0 |  |  |  |  | 720 | 6 | (ON) Once through No Cool Pond |  | ON | Open | Fresh | Surface | Mississippi River | Mississippi River | OP | 5 | 2009 |  |  | RE |  |  | 9 | 2008 | OP | 6 | 1949 | N | NG | CT | N/A | Electric Utility | 3 |  |  |  | Unoperable
13781 | MN | 1927 | Riverside (MN) | 2015 | 5 | 9 | 7 | 200 | Natural Gas Fired Combined Cycle | [6 empty] | 155 | 34888 | 34388 | 374004 |  |  | 374004 |  | 374004 | 0 |  |  |  | 3038 | 0 |  |  |  |  | 744 | 6 | (ON) Once through No Cool Pond |  | ON | Open | Fresh | Surface | Mississippi River | Mississippi River | OP | 5 | 2009 |  |  | RE |  |  | 9 | 2008 | OP | 6 | 1949 | N | NG | CT | N/A | Electric Utility | 3 |  |  |  | Unoperable
13781 | MN | 1927 | Riverside (MN) | 2015 | 6 | 9 | 7 | 200 | Natural Gas Fired Combined Cycle | [6 empty] | 155 | 67886 | 67526 | 746702 |  |  | 746702 |  | 746702 | 0 |  |  |  | 3573 | 0 |  |  |  |  | 720 | 6 | (ON) Once through No Cool Pond |  | ON | Open | Fresh | Surface | Mississippi River | Mississippi River | OP | 5 | 2009 |  |  | RE |  |  | 9 | 2008 | OP | 6 | 1949 | N | NG | CT | N/A | Electric Utility | 3 |  |  |  | Unoperable
13781 | MN | 1927 | Riverside (MN) | 2015 | 7 | 9 | 7 | 200 | Natural Gas Fired Combined Cycle | [6 empty] | 155 | 107451 | 107425 | 1157556 |  |  | 1157556 |  | 1157556 | 0 |  |  |  | 3692 | 0 |  |  |  |  | 744 | 6 | (ON) Once through No Cool Pond |  | ON | Open | Fresh | Surface | Mississippi River | Mississippi River | OP | 5 | 2009 |  |  | RE |  |  | 9 | 2008 | OP | 6 | 1949 | N | NG | CT | N/A | Electric Utility | 3 |  |  |  | Unoperable
13781 | MN | 1927 | Riverside (MN) | 2015 | 8 | 9 | 7 | 200 | Natural Gas Fired Combined Cycle | [6 empty] | 155 | 82164 | 81995 | 886237 |  |  | 886237 |  | 886237 | 0 |  |  |  | 3692 | 0 |  |  |  |  | 744 | 6 | (ON) Once through No Cool Pond |  | ON | Open | Fresh | Surface | Mississippi River | Mississippi River | OP | 5 | 2009 |  |  | RE |  |  | 9 | 2008 | OP | 6 | 1949 | N | NG | CT | N/A | Electric Utility | 3 |  |  |  | Unoperable
13781 | MN | 1927 | Riverside (MN) | 2015 | 9 | 9 | 7 | 200 | Natural Gas Fired Combined Cycle | [6 empty] | 155 | 71376 | 71081 | 771065 |  |  | 771065 |  | 771065 | 0 |  |  |  | 3560 | 0 |  |  |  |  | 720 | 6 | (ON) Once through No Cool Pond |  | ON | Open | Fresh | Surface | Mississippi River | Mississippi River | OP | 5 | 2009 |  |  | RE |  |  | 9 | 2008 | OP | 6 | 1949 | N | NG | CT | N/A | Electric Utility | 3 |  |  |  | Unoperable
13781 | MN | 1927 | Riverside (MN) | 2015 | 10 | 9 | 7 | 200 | Natural Gas Fired Combined Cycle | [6 empty] | 155 | 47890 | 47382 | 517536 |  |  | 517536 |  | 517536 | 0 |  |  |  | 3019 | 0 |  |  |  |  | 744 | 6 | (ON) Once through No Cool Pond |  | ON | Open | Fresh | Surface | Mississippi River | Mississippi River | OP | 5 | 2009 |  |  | RE |  |  | 9 | 2008 | OP | 6 | 1949 | N | NG | CT | N/A | Electric Utility | 3 |  |  |  | Unoperable
13781 | MN | 1927 | Riverside (MN) | 2015 | 11 | 9 | 7 | 200 | Natural Gas Fired Combined Cycle | [6 empty] | 155 | 52411 | 51900 | 578321 |  |  | 578321 |  | 578321 | 0 |  |  |  | 3201 | 0 |  |  |  |  | 720 | 6 | (ON) Once through No Cool Pond |  | ON | Open | Fresh | Surface | Mississippi River | Mississippi River | OP | 5 | 2009 |  |  | RE |  |  | 9 | 2008 | OP | 6 | 1949 | N | NG | CT | N/A | Electric Utility | 3 |  |  |  | Unoperable
13781 | MN | 1927 | Riverside (MN) | 2015 | 12 | 9 | 7 | 200 | Natural Gas Fired Combined Cycle | [6 empty] | 155 | 109001 | 108902 | 0 |  |  | 0 |  | 0 | 0 |  |  |  | 3692 | 0 |  |  |  |  | 744 | 6 | (ON) Once through No Cool Pond |  | ON | Open | Fresh | Surface | Mississippi River | Mississippi River | OP | 5 | 2009 |  |  | RE |  |  | 9 | 2008 | OP | 6 | 1949 | N | NG | CT | N/A | Electric Utility | 3 |  |  |  | Unoperable
13781 | MN | 1927 | Riverside (MN) | 2015 | 1 | ST7 | 7 | 200 | Natural Gas Fired Combined Cycle | 160 | 46420 | 46420 | [16 empty] | 1989 | 0 |  |  |  |  | 744 | 6 | (ON) Once through No Cool Pond |  | ON | Open | Fresh | Surface | Mississippi River | Mississippi River | OP | 4 | 1987 |  |  | RE |  |  | 9 | 2008 | OP | 6 | 1949 | N | NG | CA | N | Electric Utility | 3 |  |  |  | Unoperable
13781 | MN | 1927 | Riverside (MN) | 2015 | 2 | ST7 | 7 | 200 | Natural Gas Fired Combined Cycle | 160 | 67834 | 67451 | [16 empty] | 1823 | 0 |  |  |  |  | 672 | 6 | (ON) Once through No Cool Pond |  | ON | Open | Fresh | Surface | Mississippi River | Mississippi River | OP | 4 | 1987 |  |  | RE |  |  | 9 | 2008 | OP | 6 | 1949 | N | NG | CA | N | Electric Utility | 3 |  |  |  | Unoperable
13781 | MN | 1927 | Riverside (MN) | 2015 | 3 | ST7 | 7 | 200 | Natural Gas Fired Combined Cycle | 160 | 83607 | 83607 | [16 empty] | 3451 | 0 |  |  |  |  | 744 | 6 | (ON) Once through No Cool Pond |  | ON | Open | Fresh | Surface | Mississippi River | Mississippi River | OP | 4 | 1987 |  |  | RE |  |  | 9 | 2008 | OP | 6 | 1949 | N | NG | CA | N | Electric Utility | 3 |  |  |  | Unoperable
13781 | MN | 1927 | Riverside (MN) | 2015 | 4 | ST7 | 7 | 200 | Natural Gas Fired Combined Cycle | 160 | 97980 | 97980 | [16 empty] | 3573 | 0 |  |  |  |  | 720 | 6 | (ON) Once through No Cool Pond |  | ON | Open | Fresh | Surface | Mississippi River | Mississippi River | OP | 4 | 1987 |  |  | RE |  |  | 9 | 2008 | OP | 6 | 1949 | N | NG | CA | N | Electric Utility | 3 |  |  |  | Unoperable
13781 | MN | 1927 | Riverside (MN) | 2015 | 5 | ST7 | 7 | 200 | Natural Gas Fired Combined Cycle | 160 | 34746 | 34746 | [16 empty] | 3038 | 0 |  |  |  |  | 744 | 6 | (ON) Once through No Cool Pond |  | ON | Open | Fresh | Surface | Mississippi River | Mississippi River | OP | 4 | 1987 |  |  | RE |  |  | 9 | 2008 | OP | 6 | 1949 | N | NG | CA | N | Electric Utility | 3 |  |  |  | Unoperable
13781 | MN | 1927 | Riverside (MN) | 2015 | 6 | ST7 | 7 | 200 | Natural Gas Fired Combined Cycle | 160 | 76803 | 76803 | [16 empty] | 3573 | 0 |  |  |  |  | 720 | 6 | (ON) Once through No Cool Pond |  | ON | Open | Fresh | Surface | Mississippi River | Mississippi River | OP | 4 | 1987 |  |  | RE |  |  | 9 | 2008 | OP | 6 | 1949 | N | NG | CA | N | Electric Utility | 3 |  |  |  | Unoperable
13781 | MN | 1927 | Riverside (MN) | 2015 | 7 | ST7 | 7 | 200 | Natural Gas Fired Combined Cycle | 160 | 110590 | 110590 | [16 empty] | 3692 | 0 |  |  |  |  | 744 | 6 | (ON) Once through No Cool Pond |  | ON | Open | Fresh | Surface | Mississippi River | Mississippi River | OP | 4 | 1987 |  |  | RE |  |  | 9 | 2008 | OP | 6 | 1949 | N | NG | CA | N | Electric Utility | 3 |  |  |  | Unoperable
13781 | MN | 1927 | Riverside (MN) | 2015 | 8 | ST7 | 7 | 200 | Natural Gas Fired Combined Cycle | 160 | 84247 | 84247 | [16 empty] | 3692 | 0 |  |  |  |  | 744 | 6 | (ON) Once through No Cool Pond |  | ON | Open | Fresh | Surface | Mississippi River | Mississippi River | OP | 4 | 1987 |  |  | RE |  |  | 9 | 2008 | OP | 6 | 1949 | N | NG | CA | N | Electric Utility | 3 |  |  |  | Unoperable
13781 | MN | 1927 | Riverside (MN) | 2015 | 9 | ST7 | 7 | 200 | Natural Gas Fired Combined Cycle | 160 | 76759 | 76759 | [16 empty] | 3560 | 0 |  |  |  |  | 720 | 6 | (ON) Once through No Cool Pond |  | ON | Open | Fresh | Surface | Mississippi River | Mississippi River | OP | 4 | 1987 |  |  | RE |  |  | 9 | 2008 | OP | 6 | 1949 | N | NG | CA | N | Electric Utility | 3 |  |  |  | Unoperable
13781 | MN | 1927 | Riverside (MN) | 2015 | 10 | ST7 | 7 | 200 | Natural Gas Fired Combined Cycle | 160 | 55986 | 55986 | [16 empty] | 3019 | 0 |  |  |  |  | 744 | 6 | (ON) Once through No Cool Pond |  | ON | Open | Fresh | Surface | Mississippi River | Mississippi River | OP | 4 | 1987 |  |  | RE |  |  | 9 | 2008 | OP | 6 | 1949 | N | NG | CA | N | Electric Utility | 3 |  |  |  | Unoperable
13781 | MN | 1927 | Riverside (MN) | 2015 | 11 | ST7 | 7 | 200 | Natural Gas Fired Combined Cycle | 160 | 44412 | 44412 | [16 empty] | 3201 | 0 |  |  |  |  | 720 | 6 | (ON) Once through No Cool Pond |  | ON | Open | Fresh | Surface | Mississippi River | Mississippi River | OP | 4 | 1987 |  |  | RE |  |  | 9 | 2008 | OP | 6 | 1949 | N | NG | CA | N | Electric Utility | 3 |  |  |  | Unoperable
13781 | MN | 1927 | Riverside (MN) | 2015 | 12 | ST7 | 7 | 200 | Natural Gas Fired Combined Cycle | 160 | 108592 | 108592 | [16 empty] | 3692 | 0 |  |  |  |  | 744 | 6 | (ON) Once through No Cool Pond |  | ON | Open | Fresh | Surface | Mississippi River | Mississippi River | OP | 4 | 1987 |  |  | RE |  |  | 9 | 2008 | OP | 6 | 1949 | N | NG | CA | N | Electric Utility | 3 |  |  |  | Unoperable
13781 | MN | 1927 | Riverside (MN) | 2015 | 1 | 8 | 8 | 300 | Conventional Steam Coal | 227 | [25 empty] | 6 | (ON) Once through No Cool Pond |  |  | Open |  |  | Mississippi River |  | RE | 4 | 1964 | 4 | 2009 | RE |  |  | 3 | 2009 | RE | 6 | 1964 | N | SUB | ST | N/A | Electric Utility | 3 |  |  |  | Unoperable
13781 | MN | 1927 | Riverside (MN) | 2015 | 2 | 8 | 8 | 300 | Conventional Steam Coal | 227 | [25 empty] | 6 | (ON) Once through No Cool Pond |  |  | Open |  |  | Mississippi River |  | RE | 4 | 1964 | 4 | 2009 | RE |  |  | 3 | 2009 | RE | 6 | 1964 | N | SUB | ST | N/A | Electric Utility | 3 |  |  |  | Unoperable
13781 | MN | 1927 | Riverside (MN) | 2015 | 3 | 8 | 8 | 300 | Conventional Steam Coal | 227 | [25 empty] | 6 | (ON) Once through No Cool Pond |  |  | Open |  |  | Mississippi River |  | RE | 4 | 1964 | 4 | 2009 | RE |  |  | 3 | 2009 | RE | 6 | 1964 | N | SUB | ST | N/A | Electric Utility | 3 |  |  |  | Unoperable
13781 | MN | 1927 | Riverside (MN) | 2015 | 4 | 8 | 8 | 300 | Conventional Steam Coal | 227 | [25 empty] | 6 | (ON) Once through No Cool Pond |  |  | Open |  |  | Mississippi River |  | RE | 4 | 1964 | 4 | 2009 | RE |  |  | 3 | 2009 | RE | 6 | 1964 | N | SUB | ST | N/A | Electric Utility | 3 |  |  |  | Unoperable
13781 | MN | 1927 | Riverside (MN) | 2015 | 5 | 8 | 8 | 300 | Conventional Steam Coal | 227 | [25 empty] | 6 | (ON) Once through No Cool Pond |  |  | Open |  |  | Mississippi River |  | RE | 4 | 1964 | 4 | 2009 | RE |  |  | 3 | 2009 | RE | 6 | 1964 | N | SUB | ST | N/A | Electric Utility | 3 |  |  |  | Unoperable
13781 | MN | 1927 | Riverside (MN) | 2015 | 6 | 8 | 8 | 300 | Conventional Steam Coal | 227 | [25 empty] | 6 | (ON) Once through No Cool Pond |  |  | Open |  |  | Mississippi River |  | RE | 4 | 1964 | 4 | 2009 | RE |  |  | 3 | 2009 | RE | 6 | 1964 | N | SUB | ST | N/A | Electric Utility | 3 |  |  |  | Unoperable
13781 | MN | 1927 | Riverside (MN) | 2015 | 7 | 8 | 8 | 300 | Conventional Steam Coal | 227 | [25 empty] | 6 | (ON) Once through No Cool Pond |  |  | Open |  |  | Mississippi River |  | RE | 4 | 1964 | 4 | 2009 | RE |  |  | 3 | 2009 | RE | 6 | 1964 | N | SUB | ST | N/A | Electric Utility | 3 |  |  |  | Unoperable
13781 | MN | 1927 | Riverside (MN) | 2015 | 8 | 8 | 8 | 300 | Conventional Steam Coal | 227 | [25 empty] | 6 | (ON) Once through No Cool Pond |  |  | Open |  |  | Mississippi River |  | RE | 4 | 1964 | 4 | 2009 | RE |  |  | 3 | 2009 | RE | 6 | 1964 | N | SUB | ST | N/A | Electric Utility | 3 |  |  |  | Unoperable
13781 | MN | 1927 | Riverside (MN) | 2015 | 9 | 8 | 8 | 300 | Conventional Steam Coal | 227 | [25 empty] | 6 | (ON) Once through No Cool Pond |  |  | Open |  |  | Mississippi River |  | RE | 4 | 1964 | 4 | 2009 | RE |  |  | 3 | 2009 | RE | 6 | 1964 | N | SUB | ST | N/A | Electric Utility | 3 |  |  |  | Unoperable
13781 | MN | 1927 | Riverside (MN) | 2015 | 10 | 8 | 8 | 300 | Conventional Steam Coal | 227 | [25 empty] | 6 | (ON) Once through No Cool Pond |  |  | Open |  |  | Mississippi River |  | RE | 4 | 1964 | 4 | 2009 | RE |  |  | 3 | 2009 | RE | 6 | 1964 | N | SUB | ST | N/A | Electric Utility | 3 |  |  |  | Unoperable
13781 | MN | 1927 | Riverside (MN) | 2015 | 11 | 8 | 8 | 300 | Conventional Steam Coal | 227 | [25 empty] | 6 | (ON) Once through No Cool Pond |  |  | Open |  |  | Mississippi River |  | RE | 4 | 1964 | 4 | 2009 | RE |  |  | 3 | 2009 | RE | 6 | 1964 | N | SUB | ST | N/A | Electric Utility | 3 |  |  |  | Unoperable
13781 | MN | 1927 | Riverside (MN) | 2015 | 12 | 8 | 8 | 300 | Conventional Steam Coal | 227 | [25 empty] | 6 | (ON) Once through No Cool Pond |  |  | Open |  |  | Mississippi River |  | RE | 4 | 1964 | 4 | 2009 | RE |  |  | 3 | 2009 | RE | 6 | 1964 | N | SUB | ST | N/A | Electric Utility | 3 |  |  |  | Unoperable
13781 | MN | 1927 | Riverside (MN) | 2015 | 1 | 10 | 7A | 200 | Natural Gas Fired Combined Cycle | [6 empty] | 155 | 51076 | 50389 | 556252 |  |  | 556252 |  | 556252 | 0 |  |  |  | 1989 | 0 |  |  |  |  | 744 | 6 | (ON) Once through No Cool Pond |  | ON | Open | Fresh | Surface | Mississippi River | Mississippi River | OP | 5 | 2009 |  |  | OP |  |  |  |  | OP | 6 | 1949 | N | NG | CT | N/A | Electric Utility | 3 |  |  |  | 1C 1B MG
13781 | MN | 1927 | Riverside (MN) | 2015 | 2 | 10 | 7A | 200 | Natural Gas Fired Combined Cycle | [6 empty] | 155 | 62679 | 62679 | 729032 |  |  | 729032 |  | 729032 | 0 |  |  |  | 1823 | 0 |  |  |  |  | 672 | 6 | (ON) Once through No Cool Pond |  | ON | Open | Fresh | Surface | Mississippi River | Mississippi River | OP | 5 | 2009 |  |  | OP |  |  |  |  | OP | 6 | 1949 | N | NG | CT | N/A | Electric Utility | 3 |  |  |  | 1C 1B MG
13781 | MN | 1927 | Riverside (MN) | 2015 | 3 | 10 | 7A | 200 | Natural Gas Fired Combined Cycle | [6 empty] | 155 | 88467 | 88191 | 970637 |  |  | 970637 |  | 970632 | 6 |  |  |  | 3451 | 0 |  |  |  |  | 744 | 6 | (ON) Once through No Cool Pond |  | ON | Open | Fresh | Surface | Mississippi River | Mississippi River | OP | 5 | 2009 |  |  | OP |  |  |  |  | OP | 6 | 1949 | N | NG | CT | N/A | Electric Utility | 3 |  |  |  | 1C 1B MG
13781 | MN | 1927 | Riverside (MN) | 2015 | 4 | 10 | 7A | 200 | Natural Gas Fired Combined Cycle | [6 empty] | 155 | 96310 | 96200 | 1041764 |  |  | 1041764 |  | 1041746 | 17 |  |  |  | 3573 | 0 |  |  |  |  | 720 | 6 | (ON) Once through No Cool Pond |  | ON | Open | Fresh | Surface | Mississippi River | Mississippi River | OP | 5 | 2009 |  |  | OP |  |  |  |  | OP | 6 | 1949 | N | NG | CT | N/A | Electric Utility | 3 |  |  |  | 1C 1B MG
13781 | MN | 1927 | Riverside (MN) | 2015 | 5 | 10 | 7A | 200 | Natural Gas Fired Combined Cycle | [6 empty] | 155 | 30627 | 30064 | 328288 |  |  | 328288 |  | 328288 | 0 |  |  |  | 3038 | 0 |  |  |  |  | 744 | 6 | (ON) Once through No Cool Pond |  | ON | Open | Fresh | Surface | Mississippi River | Mississippi River | OP | 5 | 2009 |  |  | OP |  |  |  |  | OP | 6 | 1949 | N | NG | CT | N/A | Electric Utility | 3 |  |  |  | 1C 1B MG
13781 | MN | 1927 | Riverside (MN) | 2015 | 6 | 10 | 7A | 200 | Natural Gas Fired Combined Cycle | [6 empty] | 155 | 80562 | 80344 | 893751 |  |  | 893751 |  | 893751 | 0 |  |  |  | 3573 | 0 |  |  |  |  | 720 | 6 | (ON) Once through No Cool Pond |  | ON | Open | Fresh | Surface | Mississippi River | Mississippi River | OP | 5 | 2009 |  |  | OP |  |  |  |  | OP | 6 | 1949 | N | NG | CT | N/A | Electric Utility | 3 |  |  |  | 1C 1B MG
13781 | MN | 1927 | Riverside (MN) | 2015 | 7 | 10 | 7A | 200 | Natural Gas Fired Combined Cycle | [6 empty] | 155 | 108314 | 108290 | 1162958 |  |  | 1162958 |  | 1162958 | 0 |  |  |  | 3692 | 0 |  |  |  |  | 744 | 6 | (ON) Once through No Cool Pond |  | ON | Open | Fresh | Surface | Mississippi River | Mississippi River | OP | 5 | 2009 |  |  | OP |  |  |  |  | OP | 6 | 1949 | N | NG | CT | N/A | Electric Utility | 3 |  |  |  | 1C 1B MG
13781 | MN | 1927 | Riverside (MN) | 2015 | 8 | 10 | 7A | 200 | Natural Gas Fired Combined Cycle | [6 empty] | 155 | 78495 | 78214 | 855150 |  |  | 855150 |  | 855150 | 0 |  |  |  | 3692 | 0 |  |  |  |  | 744 | 6 | (ON) Once through No Cool Pond |  | ON | Open | Fresh | Surface | Mississippi River | Mississippi River | OP | 5 | 2009 |  |  | OP |  |  |  |  | OP | 6 | 1949 | N | NG | CT | N/A | Electric Utility | 3 |  |  |  | 1C 1B MG
13781 | MN | 1927 | Riverside (MN) | 2015 | 9 | 10 | 7A | 200 | Natural Gas Fired Combined Cycle | [6 empty] | 155 | 74324 | 74096 | 806268 |  |  | 806268 |  | 806268 | 0 |  |  |  | 3560 | 0 |  |  |  |  | 720 | 6 | (ON) Once through No Cool Pond |  | ON | Open | Fresh | Surface | Mississippi River | Mississippi River | OP | 5 | 2009 |  |  | OP |  |  |  |  | OP | 6 | 1949 | N | NG | CT | N/A | Electric Utility | 3 |  |  |  | 1C 1B MG
13781 | MN | 1927 | Riverside (MN) | 2015 | 10 | 10 | 7A | 200 | Natural Gas Fired Combined Cycle | [6 empty] | 155 | 58855 | 58527 | 642114 |  |  | 642114 |  | 642114 | 0 |  |  |  | 3019 | 0 |  |  |  |  | 744 | 6 | (ON) Once through No Cool Pond |  | ON | Open | Fresh | Surface | Mississippi River | Mississippi River | OP | 5 | 2009 |  |  | OP |  |  |  |  | OP | 6 | 1949 | N | NG | CT | N/A | Electric Utility | 3 |  |  |  | 1C 1B MG
13781 | MN | 1927 | Riverside (MN) | 2015 | 11 | 10 | 7A | 200 | Natural Gas Fired Combined Cycle | [6 empty] | 155 | 38053 | 37592 | 418143 |  |  | 418143 |  | 418143 | 0 |  |  |  | 3201 | 0 |  |  |  |  | 720 | 6 | (ON) Once through No Cool Pond |  | ON | Open | Fresh | Surface | Mississippi River | Mississippi River | OP | 5 | 2009 |  |  | OP |  |  |  |  | OP | 6 | 1949 | N | NG | CT | N/A | Electric Utility | 3 |  |  |  | 1C 1B MG
13781 | MN | 1927 | Riverside (MN) | 2015 | 12 | 10 | 7A | 200 | Natural Gas Fired Combined Cycle | [6 empty] | 155 | 110377 | 110307 | 1154424 |  |  | 1154424 |  | 1154424 | 0 |  |  |  | 3692 | 0 |  |  |  |  | 744 | 6 | (ON) Once through No Cool Pond |  | ON | Open | Fresh | Surface | Mississippi River | Mississippi River | OP | 5 | 2009 |  |  | OP |  |  |  |  | OP | 6 | 1949 | N | NG | CT | N/A | Electric Utility | 3 |  |  |  | 1C 1B MG
13781 | MN | 1927 | Riverside (MN) | 2015 | 1 | 9 | 7A | 200 | Natural Gas Fired Combined Cycle | [6 empty] | 155 | 48291 | 47743 | 513855 |  |  | 513855 |  | 513855 | 0 |  |  |  | 1989 | 0 |  |  |  |  | 744 | 6 | (ON) Once through No Cool Pond |  | ON | Open | Fresh | Surface | Mississippi River | Mississippi River | OP | 5 | 2009 |  |  | OP |  |  |  |  | OP | 6 | 1949 | N | NG | CT | N/A | Electric Utility | 3 |  |  |  | 1C 1B MG
13781 | MN | 1927 | Riverside (MN) | 2015 | 2 | 9 | 7A | 200 | Natural Gas Fired Combined Cycle | [6 empty] | 155 | 70607 | 70263 | 752172 |  |  | 752172 |  | 752172 | 0 |  |  |  | 1823 | 0 |  |  |  |  | 672 | 6 | (ON) Once through No Cool Pond |  | ON | Open | Fresh | Surface | Mississippi River | Mississippi River | OP | 5 | 2009 |  |  | OP |  |  |  |  | OP | 6 | 1949 | N | NG | CT | N/A | Electric Utility | 3 |  |  |  | 1C 1B MG
13781 | MN | 1927 | Riverside (MN) | 2015 | 3 | 9 | 7A | 200 | Natural Gas Fired Combined Cycle | [6 empty] | 155 | 85233 | 84990 | 939581 |  |  | 939581 |  | 939581 | 0 |  |  |  | 3451 | 0 |  |  |  |  | 744 | 6 | (ON) Once through No Cool Pond |  | ON | Open | Fresh | Surface | Mississippi River | Mississippi River | OP | 5 | 2009 |  |  | OP |  |  |  |  | OP | 6 | 1949 | N | NG | CT | N/A | Electric Utility | 3 |  |  |  | 1C 1B MG
13781 | MN | 1927 | Riverside (MN) | 2015 | 4 | 9 | 7A | 200 | Natural Gas Fired Combined Cycle | [6 empty] | 155 | 95588 | 95483 | 1032188 |  |  | 1032188 |  | 1032188 | 0 |  |  |  | 3573 | 0 |  |  |  |  | 720 | 6 | (ON) Once through No Cool Pond |  | ON | Open | Fresh | Surface | Mississippi River | Mississippi River | OP | 5 | 2009 |  |  | OP |  |  |  |  | OP | 6 | 1949 | N | NG | CT | N/A | Electric Utility | 3 |  |  |  | 1C 1B MG
13781 | MN | 1927 | Riverside (MN) | 2015 | 5 | 9 | 7A | 200 | Natural Gas Fired Combined Cycle | [6 empty] | 155 | 34888 | 34388 | 374004 |  |  | 374004 |  | 374004 | 0 |  |  |  | 3038 | 0 |  |  |  |  | 744 | 6 | (ON) Once through No Cool Pond |  | ON | Open | Fresh | Surface | Mississippi River | Mississippi River | OP | 5 | 2009 |  |  | OP |  |  |  |  | OP | 6 | 1949 | N | NG | CT | N/A | Electric Utility | 3 |  |  |  | 1C 1B MG
13781 | MN | 1927 | Riverside (MN) | 2015 | 6 | 9 | 7A | 200 | Natural Gas Fired Combined Cycle | [6 empty] | 155 | 67886 | 67526 | 746702 |  |  | 746702 |  | 746702 | 0 |  |  |  | 3573 | 0 |  |  |  |  | 720 | 6 | (ON) Once through No Cool Pond |  | ON | Open | Fresh | Surface | Mississippi River | Mississippi River | OP | 5 | 2009 |  |  | OP |  |  |  |  | OP | 6 | 1949 | N | NG | CT | N/A | Electric Utility | 3 |  |  |  | 1C 1B MG
13781 | MN | 1927 | Riverside (MN) | 2015 | 7 | 9 | 7A | 200 | Natural Gas Fired Combined Cycle | [6 empty] | 155 | 107451 | 107425 | 1157556 |  |  | 1157556 |  | 1157556 | 0 |  |  |  | 3692 | 0 |  |  |  |  | 744 | 6 | (ON) Once through No Cool Pond |  | ON | Open | Fresh | Surface | Mississippi River | Mississippi River | OP | 5 | 2009 |  |  | OP |  |  |  |  | OP | 6 | 1949 | N | NG | CT | N/A | Electric Utility | 3 |  |  |  | 1C 1B MG
13781 | MN | 1927 | Riverside (MN) | 2015 | 8 | 9 | 7A | 200 | Natural Gas Fired Combined Cycle | [6 empty] | 155 | 82164 | 81995 | 886237 |  |  | 886237 |  | 886237 | 0 |  |  |  | 3692 | 0 |  |  |  |  | 744 | 6 | (ON) Once through No Cool Pond |  | ON | Open | Fresh | Surface | Mississippi River | Mississippi River | OP | 5 | 2009 |  |  | OP |  |  |  |  | OP | 6 | 1949 | N | NG | CT | N/A | Electric Utility | 3 |  |  |  | 1C 1B MG
13781 | MN | 1927 | Riverside (MN) | 2015 | 9 | 9 | 7A | 200 | Natural Gas Fired Combined Cycle | [6 empty] | 155 | 71376 | 71081 | 771065 |  |  | 771065 |  | 771065 | 0 |  |  |  | 3560 | 0 |  |  |  |  | 720 | 6 | (ON) Once through No Cool Pond |  | ON | Open | Fresh | Surface | Mississippi River | Mississippi River | OP | 5 | 2009 |  |  | OP |  |  |  |  | OP | 6 | 1949 | N | NG | CT | N/A | Electric Utility | 3 |  |  |  | 1C 1B MG
13781 | MN | 1927 | Riverside (MN) | 2015 | 10 | 9 | 7A | 200 | Natural Gas Fired Combined Cycle | [6 empty] | 155 | 47890 | 47382 | 517536 |  |  | 517536 |  | 517536 | 0 |  |  |  | 3019 | 0 |  |  |  |  | 744 | 6 | (ON) Once through No Cool Pond |  | ON | Open | Fresh | Surface | Mississippi River | Mississippi River | OP | 5 | 2009 |  |  | OP |  |  |  |  | OP | 6 | 1949 | N | NG | CT | N/A | Electric Utility | 3 |  |  |  | 1C 1B MG
13781 | MN | 1927 | Riverside (MN) | 2015 | 11 | 9 | 7A | 200 | Natural Gas Fired Combined Cycle | [6 empty] | 155 | 52411 | 51900 | 578321 |  |  | 578321 |  | 578321 | 0 |  |  |  | 3201 | 0 |  |  |  |  | 720 | 6 | (ON) Once through No Cool Pond |  | ON | Open | Fresh | Surface | Mississippi River | Mississippi River | OP | 5 | 2009 |  |  | OP |  |  |  |  | OP | 6 | 1949 | N | NG | CT | N/A | Electric Utility | 3 |  |  |  | 1C 1B MG
13781 | MN | 1927 | Riverside (MN) | 2015 | 12 | 9 | 7A | 200 | Natural Gas Fired Combined Cycle | [6 empty] | 155 | 109001 | 108902 | 0 |  |  | 0 |  | 0 | 0 |  |  |  | 3692 | 0 |  |  |  |  | 744 | 6 | (ON) Once through No Cool Pond |  | ON | Open | Fresh | Surface | Mississippi River | Mississippi River | OP | 5 | 2009 |  |  | OP |  |  |  |  | OP | 6 | 1949 | N | NG | CT | N/A | Electric Utility | 3 |  |  |  | 1C 1B MG
13781 | MN | 1927 | Riverside (MN) | 2015 | 1 | ST7 | 7A | 200 | Natural Gas Fired Combined Cycle | 160 | 46420 | 46420 | [6 empty] | 0 | 0 |  |  |  | 0 |  |  |  |  | 1989 | 0 |  |  |  |  | 744 | 6 | (ON) Once through No Cool Pond |  | ON | Open | Fresh | Surface | Mississippi River | Mississippi River | OP | 4 | 1987 |  |  | OP |  |  |  |  | OP | 6 | 1949 | N | NG | CA | N | Electric Utility | 3 |  |  |  | 1C 1B MG
13781 | MN | 1927 | Riverside (MN) | 2015 | 2 | ST7 | 7A | 200 | Natural Gas Fired Combined Cycle | 160 | 67834 | 67451 | [6 empty] | 0 | 0 |  |  |  | 0 |  |  |  |  | 1823 | 0 |  |  |  |  | 672 | 6 | (ON) Once through No Cool Pond |  | ON | Open | Fresh | Surface | Mississippi River | Mississippi River | OP | 4 | 1987 |  |  | OP |  |  |  |  | OP | 6 | 1949 | N | NG | CA | N | Electric Utility | 3 |  |  |  | 1C 1B MG
13781 | MN | 1927 | Riverside (MN) | 2015 | 3 | ST7 | 7A | 200 | Natural Gas Fired Combined Cycle | 160 | 83607 | 83607 | [6 empty] | 0 | 0 |  |  |  | 0 |  |  |  |  | 3451 | 0 |  |  |  |  | 744 | 6 | (ON) Once through No Cool Pond |  | ON | Open | Fresh | Surface | Mississippi River | Mississippi River | OP | 4 | 1987 |  |  | OP |  |  |  |  | OP | 6 | 1949 | N | NG | CA | N | Electric Utility | 3 |  |  |  | 1C 1B MG
13781 | MN | 1927 | Riverside (MN) | 2015 | 4 | ST7 | 7A | 200 | Natural Gas Fired Combined Cycle | 160 | 97980 | 97980 | [6 empty] | 0 | 0 |  |  |  | 0 |  |  |  |  | 3573 | 0 |  |  |  |  | 720 | 6 | (ON) Once through No Cool Pond |  | ON | Open | Fresh | Surface | Mississippi River | Mississippi River | OP | 4 | 1987 |  |  | OP |  |  |  |  | OP | 6 | 1949 | N | NG | CA | N | Electric Utility | 3 |  |  |  | 1C 1B MG
13781 | MN | 1927 | Riverside (MN) | 2015 | 5 | ST7 | 7A | 200 | Natural Gas Fired Combined Cycle | 160 | 34746 | 34746 | [6 empty] | 0 | 0 |  |  |  | 0 |  |  |  |  | 3038 | 0 |  |  |  |  | 744 | 6 | (ON) Once through No Cool Pond |  | ON | Open | Fresh | Surface | Mississippi River | Mississippi River | OP | 4 | 1987 |  |  | OP |  |  |  |  | OP | 6 | 1949 | N | NG | CA | N | Electric Utility | 3 |  |  |  | 1C 1B MG
13781 | MN | 1927 | Riverside (MN) | 2015 | 6 | ST7 | 7A | 200 | Natural Gas Fired Combined Cycle | 160 | 76803 | 76803 | [6 empty] | 0 | 0 |  |  |  | 0 |  |  |  |  | 3573 | 0 |  |  |  |  | 720 | 6 | (ON) Once through No Cool Pond |  | ON | Open | Fresh | Surface | Mississippi River | Mississippi River | OP | 4 | 1987 |  |  | OP |  |  |  |  | OP | 6 | 1949 | N | NG | CA | N | Electric Utility | 3 |  |  |  | 1C 1B MG
13781 | MN | 1927 | Riverside (MN) | 2015 | 7 | ST7 | 7A | 200 | Natural Gas Fired Combined Cycle | 160 | 110590 | 110590 | [6 empty] | 0 | 0 |  |  |  | 0 |  |  |  |  | 3692 | 0 |  |  |  |  | 744 | 6 | (ON) Once through No Cool Pond |  | ON | Open | Fresh | Surface | Mississippi River | Mississippi River | OP | 4 | 1987 |  |  | OP |  |  |  |  | OP | 6 | 1949 | N | NG | CA | N | Electric Utility | 3 |  |  |  | 1C 1B MG
13781 | MN | 1927 | Riverside (MN) | 2015 | 8 | ST7 | 7A | 200 | Natural Gas Fired Combined Cycle | 160 | 84247 | 84247 | [6 empty] | 0 | 0 |  |  |  | 0 |  |  |  |  | 3692 | 0 |  |  |  |  | 744 | 6 | (ON) Once through No Cool Pond |  | ON | Open | Fresh | Surface | Mississippi River | Mississippi River | OP | 4 | 1987 |  |  | OP |  |  |  |  | OP | 6 | 1949 | N | NG | CA | N | Electric Utility | 3 |  |  |  | 1C 1B MG
13781 | MN | 1927 | Riverside (MN) | 2015 | 9 | ST7 | 7A | 200 | Natural Gas Fired Combined Cycle | 160 | 76759 | 76759 | [6 empty] | 0 | 0 |  |  |  | 0 |  |  |  |  | 3560 | 0 |  |  |  |  | 720 | 6 | (ON) Once through No Cool Pond |  | ON | Open | Fresh | Surface | Mississippi River | Mississippi River | OP | 4 | 1987 |  |  | OP |  |  |  |  | OP | 6 | 1949 | N | NG | CA | N | Electric Utility | 3 |  |  |  | 1C 1B MG
13781 | MN | 1927 | Riverside (MN) | 2015 | 10 | ST7 | 7A | 200 | Natural Gas Fired Combined Cycle | 160 | 55986 | 55986 | [6 empty] | 0 | 0 |  |  |  | 0 |  |  |  |  | 3019 | 0 |  |  |  |  | 744 | 6 | (ON) Once through No Cool Pond |  | ON | Open | Fresh | Surface | Mississippi River | Mississippi River | OP | 4 | 1987 |  |  | OP |  |  |  |  | OP | 6 | 1949 | N | NG | CA | N | Electric Utility | 3 |  |  |  | 1C 1B MG
13781 | MN | 1927 | Riverside (MN) | 2015 | 11 | ST7 | 7A | 200 | Natural Gas Fired Combined Cycle | 160 | 44412 | 44412 | [6 empty] | 0 | 0 |  |  |  | 0 |  |  |  |  | 3201 | 0 |  |  |  |  | 720 | 6 | (ON) Once through No Cool Pond |  | ON | Open | Fresh | Surface | Mississippi River | Mississippi River | OP | 4 | 1987 |  |  | OP |  |  |  |  | OP | 6 | 1949 | N | NG | CA | N | Electric Utility | 3 |  |  |  | 1C 1B MG
13781 | MN | 1927 | Riverside (MN) | 2015 | 12 | ST7 | 7A | 200 | Natural Gas Fired Combined Cycle | 160 | 108592 | 108592 | [6 empty] | 1140075 | 1140075 |  |  |  | 1140075 |  |  |  |  | 3692 | 0 |  |  |  |  | 744 | 6 | (ON) Once through No Cool Pond |  | ON | Open | Fresh | Surface | Mississippi River | Mississippi River | OP | 4 | 1987 |  |  | OP |  |  |  |  | OP | 6 | 1949 | N | NG | CA | N | Electric Utility | 3 |  |  |  | 1C 1B MG
14232 | MN | 1943 | Hoot Lake | 2015 | 1 | 1 | 1 | 1 | Conventional Steam Coal | 7.7 | [25 empty] | 9 | (ON) Once through No Cool Pond | RI |  | Other |  |  | Otter Tail River |  | RE | 8 | 1948 | 12 | 2005 | RE | 6 | 1964 | 1 | 2006 | RE | 6 | 1948 | N | SUB | ST | N/A | Electric Utility | 1 |  |  |  | Unoperable
14232 | MN | 1943 | Hoot Lake | 2015 | 2 | 1 | 1 | 1 | Conventional Steam Coal | 7.7 | [25 empty] | 9 | (ON) Once through No Cool Pond | RI |  | Other |  |  | Otter Tail River |  | RE | 8 | 1948 | 12 | 2005 | RE | 6 | 1964 | 1 | 2006 | RE | 6 | 1948 | N | SUB | ST | N/A | Electric Utility | 1 |  |  |  | Unoperable
14232 | MN | 1943 | Hoot Lake | 2015 | 3 | 1 | 1 | 1 | Conventional Steam Coal | 7.7 | [25 empty] | 9 | (ON) Once through No Cool Pond | RI |  | Other |  |  | Otter Tail River |  | RE | 8 | 1948 | 12 | 2005 | RE | 6 | 1964 | 1 | 2006 | RE | 6 | 1948 | N | SUB | ST | N/A | Electric Utility | 1 |  |  |  | Unoperable
14232 | MN | 1943 | Hoot Lake | 2015 | 4 | 1 | 1 | 1 | Conventional Steam Coal | 7.7 | [25 empty] | 9 | (ON) Once through No Cool Pond | RI |  | Other |  |  | Otter Tail River |  | RE | 8 | 1948 | 12 | 2005 | RE | 6 | 1964 | 1 | 2006 | RE | 6 | 1948 | N | SUB | ST | N/A | Electric Utility | 1 |  |  |  | Unoperable
14232 | MN | 1943 | Hoot Lake | 2015 | 5 | 1 | 1 | 1 | Conventional Steam Coal | 7.7 | [25 empty] | 9 | (ON) Once through No Cool Pond | RI |  | Other |  |  | Otter Tail River |  | RE | 8 | 1948 | 12 | 2005 | RE | 6 | 1964 | 1 | 2006 | RE | 6 | 1948 | N | SUB | ST | N/A | Electric Utility | 1 |  |  |  | Unoperable
14232 | MN | 1943 | Hoot Lake | 2015 | 6 | 1 | 1 | 1 | Conventional Steam Coal | 7.7 | [25 empty] | 9 | (ON) Once through No Cool Pond | RI |  | Other |  |  | Otter Tail River |  | RE | 8 | 1948 | 12 | 2005 | RE | 6 | 1964 | 1 | 2006 | RE | 6 | 1948 | N | SUB | ST | N/A | Electric Utility | 1 |  |  |  | Unoperable
14232 | MN | 1943 | Hoot Lake | 2015 | 7 | 1 | 1 | 1 | Conventional Steam Coal | 7.7 | [25 empty] | 9 | (ON) Once through No Cool Pond | RI |  | Other |  |  | Otter Tail River |  | RE | 8 | 1948 | 12 | 2005 | RE | 6 | 1964 | 1 | 2006 | RE | 6 | 1948 | N | SUB | ST | N/A | Electric Utility | 1 |  |  |  | Unoperable
14232 | MN | 1943 | Hoot Lake | 2015 | 8 | 1 | 1 | 1 | Conventional Steam Coal | 7.7 | [25 empty] | 9 | (ON) Once through No Cool Pond | RI |  | Other |  |  | Otter Tail River |  | RE | 8 | 1948 | 12 | 2005 | RE | 6 | 1964 | 1 | 2006 | RE | 6 | 1948 | N | SUB | ST | N/A | Electric Utility | 1 |  |  |  | Unoperable
14232 | MN | 1943 | Hoot Lake | 2015 | 9 | 1 | 1 | 1 | Conventional Steam Coal | 7.7 | [25 empty] | 9 | (ON) Once through No Cool Pond | RI |  | Other |  |  | Otter Tail River |  | RE | 8 | 1948 | 12 | 2005 | RE | 6 | 1964 | 1 | 2006 | RE | 6 | 1948 | N | SUB | ST | N/A | Electric Utility | 1 |  |  |  | Unoperable
14232 | MN | 1943 | Hoot Lake | 2015 | 10 | 1 | 1 | 1 | Conventional Steam Coal | 7.7 | [25 empty] | 9 | (ON) Once through No Cool Pond | RI |  | Other |  |  | Otter Tail River |  | RE | 8 | 1948 | 12 | 2005 | RE | 6 | 1964 | 1 | 2006 | RE | 6 | 1948 | N | SUB | ST | N/A | Electric Utility | 1 |  |  |  | Unoperable
14232 | MN | 1943 | Hoot Lake | 2015 | 11 | 1 | 1 | 1 | Conventional Steam Coal | 7.7 | [25 empty] | 9 | (ON) Once through No Cool Pond | RI |  | Other |  |  | Otter Tail River |  | RE | 8 | 1948 | 12 | 2005 | RE | 6 | 1964 | 1 | 2006 | RE | 6 | 1948 | N | SUB | ST | N/A | Electric Utility | 1 |  |  |  | Unoperable
14232 | MN | 1943 | Hoot Lake | 2015 | 12 | 1 | 1 | 1 | Conventional Steam Coal | 7.7 | [25 empty] | 9 | (ON) Once through No Cool Pond | RI |  | Other |  |  | Otter Tail River |  | RE | 8 | 1948 | 12 | 2005 | RE | 6 | 1964 | 1 | 2006 | RE | 6 | 1948 | N | SUB | ST | N/A | Electric Utility | 1 |  |  |  | Unoperable
14232 | MN | 1943 | Hoot Lake | 2015 | 1 | 2 | 2 | 2 | Conventional Steam Coal | 58 | 27578 | 26112 | [6 empty] | 291147 | 291147 |  |  | 291147 |  | 0 |  |  |  | 542.16 | 0 | 20763 | 0 | 1862 | 0 | 744 | 9 | (ON) Once through No Cool Pond | HT | ON | Open | Fresh | Surface | Otter Tail River | Otter Tail River | OP | 10 | 1959 |  |  | OP | 6 | 1959 | 6 | 2021 | OP | 6 | 1959 | N | SUB | ST | N/A | Electric Utility | 1 |  |  |  | Simple
14232 | MN | 1943 | Hoot Lake | 2015 | 2 | 2 | 2 | 2 | Conventional Steam Coal | 58 | 15992 | 15049 | [6 empty] | 169106 | 169106 |  |  | 168440 |  | 666 |  |  |  | 282.16 | 0 | 18749 | 0 | 1669 | 0 | 405 | 9 | (ON) Once through No Cool Pond | HT | ON | Open | Fresh | Surface | Otter Tail River | Otter Tail River | OP | 10 | 1959 |  |  | OP | 6 | 1959 | 6 | 2021 | OP | 6 | 1959 | N | SUB | ST | N/A | Electric Utility | 1 |  |  |  | Simple
14232 | MN | 1943 | Hoot Lake | 2015 | 3 | 2 | 2 | 2 | Conventional Steam Coal | 58 | 29140 | 27555 | [6 empty] | 308951 | 308951 |  |  | 308675 |  | 276 |  |  |  | 473.81 | 0 | 17195 | 0 | 1534 | 0 | 712 | 9 | (ON) Once through No Cool Pond | HT | ON | Open | Fresh | Surface | Otter Tail River | Otter Tail River | OP | 10 | 1959 |  |  | OP | 6 | 1959 | 6 | 2021 | OP | 6 | 1959 | N | SUB | ST | N/A | Electric Utility | 1 |  |  |  | Simple
14232 | MN | 1943 | Hoot Lake | 2015 | 4 | 2 | 2 | 2 | Conventional Steam Coal | 58 | 11576 | 10899 | [6 empty] | 125061 | 125061 |  |  | 124863 |  | 198 |  |  |  | 228 | 0 | 20919 | 0 | 1823 | 0 | 294 | 9 | (ON) Once through No Cool Pond | HT | ON | Open | Fresh | Surface | Otter Tail River | Otter Tail River | OP | 10 | 1959 |  |  | OP | 6 | 1959 | 6 | 2021 | OP | 6 | 1959 | N | SUB | ST | N/A | Electric Utility | 1 |  |  |  | Simple
14232 | MN | 1943 | Hoot Lake | 2015 | 5 | 2 | 2 | 2 | Conventional Steam Coal | 58 | 0 | 0 | [6 empty] | 0 | 0 |  |  | 0 |  | 0 |  |  |  | 1.08 | 0 |  |  |  |  | 0 | 9 | (ON) Once through No Cool Pond | HT | ON | Open | Fresh | Surface | Otter Tail River | Otter Tail River | OP | 10 | 1959 |  |  | OP | 6 | 1959 | 6 | 2021 | OP | 6 | 1959 | N | SUB | ST | N/A | Electric Utility | 1 |  |  |  | Simple
14232 | MN | 1943 | Hoot Lake | 2015 | 6 | 2 | 2 | 2 | Conventional Steam Coal | 58 | 0 | 0 | [6 empty] | 0 | 0 |  |  | 0 |  | 0 |  |  |  | 1.08 | 0 |  |  |  |  | 0 | 9 | (ON) Once through No Cool Pond | HT | ON | Open | Fresh | Surface | Otter Tail River | Otter Tail River | OP | 10 | 1959 |  |  | OP | 6 | 1959 | 6 | 2021 | OP | 6 | 1959 | N | SUB | ST | N/A | Electric Utility | 1 |  |  |  | Simple
14232 | MN | 1943 | Hoot Lake | 2015 | 7 | 2 | 2 | 2 | Conventional Steam Coal | 58 | 18533 | 17473 | [6 empty] | 192515 | 192515 |  |  | 191873 |  | 642 |  |  |  | 692.74 | 0 | 39646 | 0 | 3598 | 0 | 453 | 9 | (ON) Once through No Cool Pond | HT | ON | Open | Fresh | Surface | Otter Tail River | Otter Tail River | OP | 10 | 1959 |  |  | OP | 6 | 1959 | 6 | 2021 | OP | 6 | 1959 | N | SUB | ST | N/A | Electric Utility | 1 |  |  |  | Simple
14232 | MN | 1943 | Hoot Lake | 2015 | 8 | 2 | 2 | 2 | Conventional Steam Coal | 58 | 9633 | 9044 | [6 empty] | 106778 | 106778 |  |  | 106448 |  | 330 |  |  |  | 385 | 0 | 42570 | 0 | 3606 | 0 | 255 | 9 | (ON) Once through No Cool Pond | HT | ON | Open | Fresh | Surface | Otter Tail River | Otter Tail River | OP | 10 | 1959 |  |  | OP | 6 | 1959 | 6 | 2021 | OP | 6 | 1959 | N | SUB | ST | N/A | Electric Utility | 1 |  |  |  | Simple
14232 | MN | 1943 | Hoot Lake | 2015 | 9 | 2 | 2 | 2 | Conventional Steam Coal | 58 | 3756 | 3465 | [6 empty] | 41187 | 41187 |  |  | 40827 |  | 360 |  |  |  | 143 | 0 | 41270 | 0 | 3472 | 0 | 86 | 9 | (ON) Once through No Cool Pond | HT | ON | Open | Fresh | Surface | Otter Tail River | Otter Tail River | OP | 10 | 1959 |  |  | OP | 6 | 1959 | 6 | 2021 | OP | 6 | 1959 | N | SUB | ST | N/A | Electric Utility | 1 |  |  |  | Simple
14232 | MN | 1943 | Hoot Lake | 2015 | 10 | 2 | 2 | 2 | Conventional Steam Coal | 58 | 0 | 0 | [6 empty] | 0 | 0 |  |  | 0 |  | 0 |  |  |  | 0.8 | 0 |  |  |  |  | 0 | 9 | (ON) Once through No Cool Pond | HT | ON | Open | Fresh | Surface | Otter Tail River | Otter Tail River | OP | 10 | 1959 |  |  | OP | 6 | 1959 | 6 | 2021 | OP | 6 | 1959 | N | SUB | ST | N/A | Electric Utility | 1 |  |  |  | Simple
14232 | MN | 1943 | Hoot Lake | 2015 | 11 | 2 | 2 | 2 | Conventional Steam Coal | 58 | 20848 | 19714 | [6 empty] | 226179 | 226179 |  |  | 225627 |  | 552 |  |  |  | 420.28 | 0 | 21319 | 0 | 1858 | 0 | 616 | 9 | (ON) Once through No Cool Pond | HT | ON | Open | Fresh | Surface | Otter Tail River | Otter Tail River | OP | 10 | 1959 |  |  | OP | 6 | 1959 | 6 | 2021 | OP | 6 | 1959 | N | SUB | ST | N/A | Electric Utility | 1 |  |  |  | Simple
14232 | MN | 1943 | Hoot Lake | 2015 | 12 | 2 | 2 | 2 | Conventional Steam Coal | 58 | 24114 | 22812 | [6 empty] | 259189 | 259189 |  |  | 258853 |  | 336 |  |  |  | 491.25 | 0 | 21535 | 0 | 1895 | 0 | 717 | 9 | (ON) Once through No Cool Pond | HT | ON | Open | Fresh | Surface | Otter Tail River | Otter Tail River | OP | 10 | 1959 |  |  | OP | 6 | 1959 | 6 | 2021 | OP | 6 | 1959 | N | SUB | ST | N/A | Electric Utility | 1 |  |  |  | Simple
14232 | MN | 1943 | Hoot Lake | 2015 | 1 | 3 | 3 | 3 | Conventional Steam Coal | 80 | 29518 | 27781 | [6 empty] | 320625 | 320625 |  |  | 320433 |  | 192 |  |  |  | 835.09 | 0 |  |  |  |  | 551 | 9 | (ON) Once through No Cool Pond |  | ON | Open | Fresh | Surface | Otter Tail River | Otter Tail River | OP | 5 | 1964 |  |  | OP | 6 | 1964 | 6 | 2021 | OP | 6 | 1964 | N | SUB | ST | N/A | Electric Utility | 1 |  |  |  | MC 1B 1G
14232 | MN | 1943 | Hoot Lake | 2015 | 2 | 3 | 3 | 3 | Conventional Steam Coal | 80 | 27505 | 25918 | [6 empty] | 299399 | 299399 |  |  | 298865 |  | 534 |  |  |  | 650.4 | 0 |  |  |  |  | 501 | 9 | (ON) Once through No Cool Pond |  | ON | Open | Fresh | Surface | Otter Tail River | Otter Tail River | OP | 5 | 1964 |  |  | OP | 6 | 1964 | 6 | 2021 | OP | 6 | 1964 | N | SUB | ST | N/A | Electric Utility | 1 |  |  |  | MC 1B 1G
14232 | MN | 1943 | Hoot Lake | 2015 | 3 | 3 | 3 | 3 | Conventional Steam Coal | 80 | 42424 | 40007 | [6 empty] | 454233 | 454233 |  |  | 454125 |  | 108 |  |  |  | 1000.59 | 0 |  |  |  |  | 743 | 9 | (ON) Once through No Cool Pond |  | ON | Open | Fresh | Surface | Otter Tail River | Otter Tail River | OP | 5 | 1964 |  |  | OP | 6 | 1964 | 6 | 2021 | OP | 6 | 1964 | N | SUB | ST | N/A | Electric Utility | 1 |  |  |  | MC 1B 1G
14232 | MN | 1943 | Hoot Lake | 2015 | 4 | 3 | 3 | 3 | Conventional Steam Coal | 80 | 14357 | 13464 | [6 empty] | 158336 | 158336 |  |  | 157856 |  | 480 |  |  |  | 436 | 0 |  |  |  |  | 262 | 9 | (ON) Once through No Cool Pond |  | ON | Open | Fresh | Surface | Otter Tail River | Otter Tail River | OP | 5 | 1964 |  |  | OP | 6 | 1964 | 6 | 2021 | OP | 6 | 1964 | N | SUB | ST | N/A | Electric Utility | 1 |  |  |  | MC 1B 1G
14232 | MN | 1943 | Hoot Lake | 2015 | 5 | 3 | 3 | 3 | Conventional Steam Coal | 80 | 350 | 226 | [6 empty] | 4291 | 4291 |  |  | 4171 |  | 120 |  |  |  | 19.71 | 0 |  |  |  |  | 10 | 9 | (ON) Once through No Cool Pond |  | ON | Open | Fresh | Surface | Otter Tail River | Otter Tail River | OP | 5 | 1964 |  |  | OP | 6 | 1964 | 6 | 2021 | OP | 6 | 1964 | N | SUB | ST | N/A | Electric Utility | 1 |  |  |  | MC 1B 1G
14232 | MN | 1943 | Hoot Lake | 2015 | 6 | 3 | 3 | 3 | Conventional Steam Coal | 80 | 0 | 0 | [6 empty] | 0 | 0 |  |  | 0 |  | 0 |  |  |  | 1.88 | 0 |  |  |  |  | 0 | 9 | (ON) Once through No Cool Pond |  | ON | Open | Fresh | Surface | Otter Tail River | Otter Tail River | OP | 5 | 1964 |  |  | OP | 6 | 1964 | 6 | 2021 | OP | 6 | 1964 | N | SUB | ST | N/A | Electric Utility | 1 |  |  |  | MC 1B 1G
14232 | MN | 1943 | Hoot Lake | 2015 | 7 | 3 | 3 | 3 | Conventional Steam Coal | 80 | 24178 | 22691 | [6 empty] | 249068 | 249068 |  |  | 248582 |  | 486 |  |  |  | 951 | 0 |  |  |  |  | 430 | 9 | (ON) Once through No Cool Pond |  | ON | Open | Fresh | Surface | Otter Tail River | Otter Tail River | OP | 5 | 1964 |  |  | OP | 6 | 1964 | 6 | 2021 | OP | 6 | 1964 | N | SUB | ST | N/A | Electric Utility | 1 |  |  |  | MC 1B 1G
14232 | MN | 1943 | Hoot Lake | 2015 | 8 | 3 | 3 | 3 | Conventional Steam Coal | 80 | 12987 | 12154 | [6 empty] | 136175 | 136175 |  |  | 135677 |  | 498 |  |  |  | 622.14 | 0 |  |  |  |  | 251 | 9 | (ON) Once through No Cool Pond |  | ON | Open | Fresh | Surface | Otter Tail River | Otter Tail River | OP | 5 | 1964 |  |  | OP | 6 | 1964 | 6 | 2021 | OP | 6 | 1964 | N | SUB | ST | N/A | Electric Utility | 1 |  |  |  | MC 1B 1G
14232 | MN | 1943 | Hoot Lake | 2015 | 9 | 3 | 3 | 3 | Conventional Steam Coal | 80 | 1 | 0 | [6 empty] | 384 | 384 |  |  | 0 |  | 384 |  |  |  | 0.68 | 0 |  |  |  |  | 0 | 9 | (ON) Once through No Cool Pond |  | ON | Open | Fresh | Surface | Otter Tail River | Otter Tail River | OP | 5 | 1964 |  |  | OP | 6 | 1964 | 6 | 2021 | OP | 6 | 1964 | N | SUB | ST | N/A | Electric Utility | 1 |  |  |  | MC 1B 1G
14232 | MN | 1943 | Hoot Lake | 2015 | 10 | 3 | 3 | 3 | Conventional Steam Coal | 80 | 0 | 0 | [6 empty] | 0 | 0 |  |  | 0 |  | 0 |  |  |  | 1.4 | 0 |  |  |  |  | 0 | 9 | (ON) Once through No Cool Pond |  | ON | Open | Fresh | Surface | Otter Tail River | Otter Tail River | OP | 5 | 1964 |  |  | OP | 6 | 1964 | 6 | 2021 | OP | 6 | 1964 | N | SUB | ST | N/A | Electric Utility | 1 |  |  |  | MC 1B 1G
14232 | MN | 1943 | Hoot Lake | 2015 | 11 | 3 | 3 | 3 | Conventional Steam Coal | 80 | 2065 | 1838 | [6 empty] | 19349 | 19349 |  |  | 18917 |  | 432 |  |  |  | 71.32 | 0 |  |  |  |  | 42 | 9 | (ON) Once through No Cool Pond |  | ON | Open | Fresh | Surface | Otter Tail River | Otter Tail River | OP | 5 | 1964 |  |  | OP | 6 | 1964 | 6 | 2021 | OP | 6 | 1964 | N | SUB | ST | N/A | Electric Utility | 1 |  |  |  | MC 1B 1G
14232 | MN | 1943 | Hoot Lake | 2015 | 12 | 3 | 3 | 3 | Conventional Steam Coal | 80 | 0 | 0 | [6 empty] | 0 | 0 |  |  | 0 |  | 0 |  |  |  | 0.63 | 0 |  |  |  |  | 0 | 9 | (ON) Once through No Cool Pond |  | ON | Open | Fresh | Surface | Otter Tail River | Otter Tail River | OP | 5 | 1964 |  |  | OP | 6 | 1964 | 6 | 2021 | OP | 6 | 1964 | N | SUB | ST | N/A | Electric Utility | 1 |  |  |  | MC 1B 1G
14232 | MN | 1943 | Hoot Lake | 2015 | 1 | 3 | 3 | 3A | Conventional Steam Coal | 80 | 29518 | 27781 | [6 empty] | 320625 | 320625 |  |  | 320433 |  | 192 |  |  |  | 0 | 0 |  |  |  |  | 0 |  | (RI) Recirculate: Induced Draft |  | RI | Closed | Fresh | Surface | Otter Tail River | Otter Tail River | OP | 5 | 1964 |  |  | OP | 6 | 1964 | 6 | 2021 | OP | 6 | 1964 | N | SUB | ST | N/A | Electric Utility | 1 |  |  |  | MC 1B 1G
14232 | MN | 1943 | Hoot Lake | 2015 | 2 | 3 | 3 | 3A | Conventional Steam Coal | 80 | 27505 | 25918 | [6 empty] | 299399 | 299399 |  |  | 298865 |  | 534 |  |  |  | 0 | 0 |  |  |  |  | 0 |  | (RI) Recirculate: Induced Draft |  | RI | Closed | Fresh | Surface | Otter Tail River | Otter Tail River | OP | 5 | 1964 |  |  | OP | 6 | 1964 | 6 | 2021 | OP | 6 | 1964 | N | SUB | ST | N/A | Electric Utility | 1 |  |  |  | MC 1B 1G
14232 | MN | 1943 | Hoot Lake | 2015 | 3 | 3 | 3 | 3A | Conventional Steam Coal | 80 | 42424 | 40007 | [6 empty] | 454233 | 454233 |  |  | 454125 |  | 108 |  |  |  | 0 | 0 |  |  |  |  | 0 |  | (RI) Recirculate: Induced Draft |  | RI | Closed | Fresh | Surface | Otter Tail River | Otter Tail River | OP | 5 | 1964 |  |  | OP | 6 | 1964 | 6 | 2021 | OP | 6 | 1964 | N | SUB | ST | N/A | Electric Utility | 1 |  |  |  | MC 1B 1G
14232 | MN | 1943 | Hoot Lake | 2015 | 4 | 3 | 3 | 3A | Conventional Steam Coal | 80 | 14357 | 13464 | [6 empty] | 158336 | 158336 |  |  | 157856 |  | 480 |  |  |  | 0 | 0 |  |  |  |  | 0 |  | (RI) Recirculate: Induced Draft |  | RI | Closed | Fresh | Surface | Otter Tail River | Otter Tail River | OP | 5 | 1964 |  |  | OP | 6 | 1964 | 6 | 2021 | OP | 6 | 1964 | N | SUB | ST | N/A | Electric Utility | 1 |  |  |  | MC 1B 1G
14232 | MN | 1943 | Hoot Lake | 2015 | 5 | 3 | 3 | 3A | Conventional Steam Coal | 80 | 350 | 226 | [6 empty] | 4291 | 4291 |  |  | 4171 |  | 120 |  |  |  | 0 | 0 |  |  |  |  | 0 |  | (RI) Recirculate: Induced Draft |  | RI | Closed | Fresh | Surface | Otter Tail River | Otter Tail River | OP | 5 | 1964 |  |  | OP | 6 | 1964 | 6 | 2021 | OP | 6 | 1964 | N | SUB | ST | N/A | Electric Utility | 1 |  |  |  | MC 1B 1G
14232 | MN | 1943 | Hoot Lake | 2015 | 6 | 3 | 3 | 3A | Conventional Steam Coal | 80 | 0 | 0 | [6 empty] | 0 | 0 |  |  | 0 |  | 0 |  |  |  | 0 | 0 |  |  |  |  | 0 |  | (RI) Recirculate: Induced Draft |  | RI | Closed | Fresh | Surface | Otter Tail River | Otter Tail River | OP | 5 | 1964 |  |  | OP | 6 | 1964 | 6 | 2021 | OP | 6 | 1964 | N | SUB | ST | N/A | Electric Utility | 1 |  |  |  | MC 1B 1G
14232 | MN | 1943 | Hoot Lake | 2015 | 7 | 3 | 3 | 3A | Conventional Steam Coal | 80 | 24178 | 22691 | [6 empty] | 249068 | 249068 |  |  | 248582 |  | 486 |  |  |  | 0 | 0 |  |  |  |  | 0 |  | (RI) Recirculate: Induced Draft |  | RI | Closed | Fresh | Surface | Otter Tail River | Otter Tail River | OP | 5 | 1964 |  |  | OP | 6 | 1964 | 6 | 2021 | OP | 6 | 1964 | N | SUB | ST | N/A | Electric Utility | 1 |  |  |  | MC 1B 1G
14232 | MN | 1943 | Hoot Lake | 2015 | 8 | 3 | 3 | 3A | Conventional Steam Coal | 80 | 12987 | 12154 | [6 empty] | 136175 | 136175 |  |  | 135677 |  | 498 |  |  |  | 0 | 0 |  |  |  |  | 0 |  | (RI) Recirculate: Induced Draft |  | RI | Closed | Fresh | Surface | Otter Tail River | Otter Tail River | OP | 5 | 1964 |  |  | OP | 6 | 1964 | 6 | 2021 | OP | 6 | 1964 | N | SUB | ST | N/A | Electric Utility | 1 |  |  |  | MC 1B 1G
14232 | MN | 1943 | Hoot Lake | 2015 | 9 | 3 | 3 | 3A | Conventional Steam Coal | 80 | 1 | 0 | [6 empty] | 384 | 384 |  |  | 0 |  | 384 |  |  |  | 0 | 0 |  |  |  |  | 0 |  | (RI) Recirculate: Induced Draft |  | RI | Closed | Fresh | Surface | Otter Tail River | Otter Tail River | OP | 5 | 1964 |  |  | OP | 6 | 1964 | 6 | 2021 | OP | 6 | 1964 | N | SUB | ST | N/A | Electric Utility | 1 |  |  |  | MC 1B 1G
14232 | MN | 1943 | Hoot Lake | 2015 | 10 | 3 | 3 | 3A | Conventional Steam Coal | 80 | 0 | 0 | [6 empty] | 0 | 0 |  |  | 0 |  | 0 |  |  |  | 0 | 0 |  |  |  |  | 0 |  | (RI) Recirculate: Induced Draft |  | RI | Closed | Fresh | Surface | Otter Tail River | Otter Tail River | OP | 5 | 1964 |  |  | OP | 6 | 1964 | 6 | 2021 | OP | 6 | 1964 | N | SUB | ST | N/A | Electric Utility | 1 |  |  |  | MC 1B 1G
14232 | MN | 1943 | Hoot Lake | 2015 | 11 | 3 | 3 | 3A | Conventional Steam Coal | 80 | 2065 | 1838 | [6 empty] | 19349 | 19349 |  |  | 18917 |  | 432 |  |  |  | 0 | 0 |  |  |  |  | 0 |  | (RI) Recirculate: Induced Draft |  | RI | Closed | Fresh | Surface | Otter Tail River | Otter Tail River | OP | 5 | 1964 |  |  | OP | 6 | 1964 | 6 | 2021 | OP | 6 | 1964 | N | SUB | ST | N/A | Electric Utility | 1 |  |  |  | MC 1B 1G
14232 | MN | 1943 | Hoot Lake | 2015 | 12 | 3 | 3 | 3A | Conventional Steam Coal | 80 | 0 | 0 | [6 empty] | 0 | 0 |  |  | 0 |  | 0 |  |  |  | 0 | 0 |  |  |  |  | 0 |  | (RI) Recirculate: Induced Draft |  | RI | Closed | Fresh | Surface | Otter Tail River | Otter Tail River | OP | 5 | 1964 |  |  | OP | 6 | 1964 | 6 | 2021 | OP | 6 | 1964 | N | SUB | ST | N/A | Electric Utility | 1 |  |  |  | MC 1B 1G
12686 | MS | 2049 | Jack Watson | 2015 | 7 | 1 | 1 | OTCW | Natural Gas Steam Turbine | 76 | 0 | 0 | [6 empty] | 0 | 0 |  |  |  | 0 |  |  |  |  | 7791.042 | 0 |  |  |  |  | 554 | 15 | (ON) Once through No Cool Pond |  | ON | Open | Brackish | Surface | Biloxi River | Back Bay of Biloxi | RE | 6 | 1957 | 7 | 2015 | RE | 6 | 1957 | 7 | 2015 | OP | 6 | 1957 | N | NG | ST | N/A | Electric Utility | 1 |  |  |  | Unoperable
12686 | MS | 2049 | Jack Watson | 2015 | 8 | 1 | 1 | OTCW | Natural Gas Steam Turbine | 76 | 0 | 0 | [6 empty] | 0 | 0 |  |  |  | 0 |  |  |  |  | 7791.042 | 0 |  |  |  |  | 744 | 15 | (ON) Once through No Cool Pond |  | ON | Open | Brackish | Surface | Biloxi River | Back Bay of Biloxi | RE | 6 | 1957 | 7 | 2015 | RE | 6 | 1957 | 7 | 2015 | OP | 6 | 1957 | N | NG | ST | N/A | Electric Utility | 1 |  |  |  | Unoperable
12686 | MS | 2049 | Jack Watson | 2015 | 9 | 1 | 1 | OTCW | Natural Gas Steam Turbine | 76 | 0 | 0 | [6 empty] | 0 | 0 |  |  |  | 0 |  |  |  |  | 5057.136 | 0 |  |  |  |  | 239 | 15 | (ON) Once through No Cool Pond |  | ON | Open | Brackish | Surface | Biloxi River | Back Bay of Biloxi | RE | 6 | 1957 | 7 | 2015 | RE | 6 | 1957 | 7 | 2015 | OP | 6 | 1957 | N | NG | ST | N/A | Electric Utility | 1 |  |  |  | Unoperable
12686 | MS | 2049 | Jack Watson | 2015 | 10 | 1 | 1 | OTCW | Natural Gas Steam Turbine | 76 | 0 | 0 | [6 empty] | 0 | 0 |  |  |  | 0 |  |  |  |  | 5382.342 | 0 |  |  |  |  | 310 | 15 | (ON) Once through No Cool Pond |  | ON | Open | Brackish | Surface | Biloxi River | Back Bay of Biloxi | RE | 6 | 1957 | 7 | 2015 | RE | 6 | 1957 | 7 | 2015 | OP | 6 | 1957 | N | NG | ST | N/A | Electric Utility | 1 |  |  |  | Unoperable
12686 | MS | 2049 | Jack Watson | 2015 | 11 | 1 | 1 | OTCW | Natural Gas Steam Turbine | 76 | 0 | 0 | [6 empty] | 0 | 0 |  |  |  | 0 |  |  |  |  | 526.176 | 3 |  |  |  |  | 263 | 15 | (ON) Once through No Cool Pond |  | ON | Open | Brackish | Surface | Biloxi River | Back Bay of Biloxi | RE | 6 | 1957 | 7 | 2015 | RE | 6 | 1957 | 7 | 2015 | OP | 6 | 1957 | N | NG | ST | N/A | Electric Utility | 1 |  |  |  | Unoperable
12686 | MS | 2049 | Jack Watson | 2015 | 12 | 1 | 1 | OTCW | Natural Gas Steam Turbine | 76 | 0 | 0 | [6 empty] | 0 | 0 |  |  |  | 0 |  |  |  |  | 3142.44 | 0 |  |  |  |  | 76 | 15 | (ON) Once through No Cool Pond |  | ON | Open | Brackish | Surface | Biloxi River | Back Bay of Biloxi | RE | 6 | 1957 | 7 | 2015 | RE | 6 | 1957 | 7 | 2015 | OP | 6 | 1957 | N | NG | ST | N/A | Electric Utility | 1 |  |  |  | Unoperable
12686 | MS | 2049 | Jack Watson | 2015 | 7 | 2 | 2 | OTCW | Natural Gas Steam Turbine | 76 | 0 | 0 | [6 empty] | 0 | 0 |  |  |  | 0 |  |  |  |  | 7791.042 | 0 |  |  |  |  | 554 | 15 | (ON) Once through No Cool Pond |  | ON | Open | Brackish | Surface | Biloxi River | Back Bay of Biloxi | RE | 5 | 1960 | 7 | 2015 | RE | 5 | 1960 | 7 | 2015 | OP | 6 | 1957 | N | NG | ST | N/A | Electric Utility | 1 |  |  |  | Unoperable
12686 | MS | 2049 | Jack Watson | 2015 | 8 | 2 | 2 | OTCW | Natural Gas Steam Turbine | 76 | 0 | 0 | [6 empty] | 0 | 0 |  |  |  | 0 |  |  |  |  | 7791.042 | 0 |  |  |  |  | 744 | 15 | (ON) Once through No Cool Pond |  | ON | Open | Brackish | Surface | Biloxi River | Back Bay of Biloxi | RE | 5 | 1960 | 7 | 2015 | RE | 5 | 1960 | 7 | 2015 | OP | 6 | 1957 | N | NG | ST | N/A | Electric Utility | 1 |  |  |  | Unoperable
12686 | MS | 2049 | Jack Watson | 2015 | 9 | 2 | 2 | OTCW | Natural Gas Steam Turbine | 76 | 0 | 0 | [6 empty] | 0 | 0 |  |  |  | 0 |  |  |  |  | 5057.136 | 0 |  |  |  |  | 239 | 15 | (ON) Once through No Cool Pond |  | ON | Open | Brackish | Surface | Biloxi River | Back Bay of Biloxi | RE | 5 | 1960 | 7 | 2015 | RE | 5 | 1960 | 7 | 2015 | OP | 6 | 1957 | N | NG | ST | N/A | Electric Utility | 1 |  |  |  | Unoperable
12686 | MS | 2049 | Jack Watson | 2015 | 10 | 2 | 2 | OTCW | Natural Gas Steam Turbine | 76 | 0 | 0 | [6 empty] | 0 | 0 |  |  |  | 0 |  |  |  |  | 5382.342 | 0 |  |  |  |  | 310 | 15 | (ON) Once through No Cool Pond |  | ON | Open | Brackish | Surface | Biloxi River | Back Bay of Biloxi | RE | 5 | 1960 | 7 | 2015 | RE | 5 | 1960 | 7 | 2015 | OP | 6 | 1957 | N | NG | ST | N/A | Electric Utility | 1 |  |  |  | Unoperable
12686 | MS | 2049 | Jack Watson | 2015 | 11 | 2 | 2 | OTCW | Natural Gas Steam Turbine | 76 | 0 | 0 | [6 empty] | 0 | 0 |  |  |  | 0 |  |  |  |  | 526.176 | 3 |  |  |  |  | 263 | 15 | (ON) Once through No Cool Pond |  | ON | Open | Brackish | Surface | Biloxi River | Back Bay of Biloxi | RE | 5 | 1960 | 7 | 2015 | RE | 5 | 1960 | 7 | 2015 | OP | 6 | 1957 | N | NG | ST | N/A | Electric Utility | 1 |  |  |  | Unoperable
12686 | MS | 2049 | Jack Watson | 2015 | 12 | 2 | 2 | OTCW | Natural Gas Steam Turbine | 76 | 0 | 0 | [6 empty] | 0 | 0 |  |  |  | 0 |  |  |  |  | 3142.44 | 0 |  |  |  |  | 76 | 15 | (ON) Once through No Cool Pond |  | ON | Open | Brackish | Surface | Biloxi River | Back Bay of Biloxi | RE | 5 | 1960 | 7 | 2015 | RE | 5 | 1960 | 7 | 2015 | OP | 6 | 1957 | N | NG | ST | N/A | Electric Utility | 1 |  |  |  | Unoperable
12686 | MS | 2049 | Jack Watson | 2015 | 1 | 5 | 5 | CT | Natural Gas Steam Turbine | 480 | 141282 | 130161 | [6 empty] | 1413037 | 1413037 |  |  | 1324947 | 87928 |  | 162 |  |  | 184.411 | 174.765 | 1417 | 1343 | 131 | 124 | 565 | 15 | (RI) Recirculate: Induced Draft |  | RI | Closed | Brackish | Surface | Biloxi River | Back Bay of Biloxi | OP | 5 | 1973 |  |  | OP | 4 | 1973 |  |  | OP | 5 | 1973 | N | NG | ST | N/A | Electric Utility | 1 |  |  |  | Simple
12686 | MS | 2049 | Jack Watson | 2015 | 2 | 5 | 5 | CT | Natural Gas Steam Turbine | 480 | 253673 | 238488 | [6 empty] | 2424979 | 2424979 |  |  | 2363046 | 61739 |  | 194 |  |  | 218.192 | 208.546 | 915 | 874 | 90 | 86 | 667 | 15 | (RI) Recirculate: Induced Draft |  | RI | Closed | Brackish | Surface | Biloxi River | Back Bay of Biloxi | OP | 5 | 1973 |  |  | OP | 4 | 1973 |  |  | OP | 5 | 1973 | N | NG | ST | N/A | Electric Utility | 1 |  |  |  | Simple
12686 | MS | 2049 | Jack Watson | 2015 | 3 | 5 | 5 | CT | Natural Gas Steam Turbine | 480 | 84237 | 77073 | [6 empty] | 757540 | 757540 |  |  | 709135 | 48372 |  | 32 |  |  | 89.271 | 88.19 | 1158 | 1144 | 118 | 116 | 285 | 15 | (RI) Recirculate: Induced Draft |  | RI | Closed | Brackish | Surface | Biloxi River | Back Bay of Biloxi | OP | 5 | 1973 |  |  | OP | 4 | 1973 |  |  | OP | 5 | 1973 | N | NG | ST | N/A | Electric Utility | 1 |  |  |  | Simple
12686 | MS | 2049 | Jack Watson | 2015 | 4 | 5 | 5 | CT | Natural Gas Steam Turbine | 480 | 0 | -524 | [6 empty] | 0 | 0 |  |  | 0 | 0 |  | 0 |  |  | 0 | 0 |  |  |  |  | 0 | 15 | (RI) Recirculate: Induced Draft |  | RI | Closed | Brackish | Surface | Biloxi River | Back Bay of Biloxi | OP | 5 | 1973 |  |  | OP | 4 | 1973 |  |  | OP | 5 | 1973 | N | NG | ST | N/A | Electric Utility | 1 |  |  |  | Simple
12686 | MS | 2049 | Jack Watson | 2015 | 5 | 5 | 5 | CT | Natural Gas Steam Turbine | 480 | 88491 | 81658 | [6 empty] | 1008772 | 1008772 |  |  | 0 | 1008772 |  | 0 |  |  | 148.664 | 140.984 | 1821 | 1727 | 147 | 140 | 455 | 15 | (RI) Recirculate: Induced Draft |  | RI | Closed | Brackish | Surface | Biloxi River | Back Bay of Biloxi | OP | 5 | 1973 |  |  | OP | 4 | 1973 |  |  | OP | 5 | 1973 | N | NG | ST | N/A | Electric Utility | 1 |  |  |  | Simple
12686 | MS | 2049 | Jack Watson | 2015 | 6 | 5 | 5 | CT | Natural Gas Steam Turbine | 480 | 101280 | 93233 | [6 empty] | 1140097 | 1140097 |  |  | 0 | 1140097 |  | 0 |  |  | 205.057 | 178.501 | 2199 | 1915 | 180 | 157 | 688 | 15 | (RI) Recirculate: Induced Draft |  | RI | Closed | Brackish | Surface | Biloxi River | Back Bay of Biloxi | OP | 5 | 1973 |  |  | OP | 4 | 1973 |  |  | OP | 5 | 1973 | N | NG | ST | N/A | Electric Utility | 1 |  |  |  | Simple
12686 | MS | 2049 | Jack Watson | 2015 | 7 | 5 | 5 | CT | Natural Gas Steam Turbine | 480 | 111782 | 103744 | [6 empty] | 1220126 | 1220126 |  |  | 0 | 1220126 |  | 0 |  |  | 203.175 | 170.095 | 1958 | 1640 | 167 | 139 | 549 | 15 | (RI) Recirculate: Induced Draft |  | RI | Closed | Brackish | Surface | Biloxi River | Back Bay of Biloxi | OP | 5 | 1973 |  |  | OP | 4 | 1973 |  |  | OP | 5 | 1973 | N | NG | ST | N/A | Electric Utility | 1 |  |  |  | Simple
12686 | MS | 2049 | Jack Watson | 2015 | 8 | 5 | 5 | CT | Natural Gas Steam Turbine | 480 | 149178 | 139178 | [6 empty] | 1585622 | 1585622 |  |  | 0 | 1585622 |  | 0 |  |  | 276.289 | 230.33 | 1985 | 1655 | 174 | 145 | 744 | 15 | (RI) Recirculate: Induced Draft |  | RI | Closed | Brackish | Surface | Biloxi River | Back Bay of Biloxi | OP | 5 | 1973 |  |  | OP | 4 | 1973 |  |  | OP | 5 | 1973 | N | NG | ST | N/A | Electric Utility | 1 |  |  |  | Simple
12686 | MS | 2049 | Jack Watson | 2015 | 9 | 5 | 5 | CT | Natural Gas Steam Turbine | 480 | 33664 | 30583 | [6 empty] | 356756 | 356756 |  |  | 0 | 356756 |  | 0 |  |  | 76.435 | 57.025 | 2499 | 1865 | 214 | 160 | 184 | 15 | (RI) Recirculate: Induced Draft |  | RI | Closed | Brackish | Surface | Biloxi River | Back Bay of Biloxi | OP | 5 | 1973 |  |  | OP | 4 | 1973 |  |  | OP | 5 | 1973 | N | NG | ST | N/A | Electric Utility | 1 |  |  |  | Simple
12686 | MS | 2049 | Jack Watson | 2015 | 10 | 5 | 5 | CT | Natural Gas Steam Turbine | 480 | 35023 | 31889 | [6 empty] | 402913 | 402913 |  |  | 0 | 402913 |  | 0 |  |  | 58.685 | 57.768 | 1840 | 1812 | 146 | 143 | 187 | 15 | (RI) Recirculate: Induced Draft |  | RI | Closed | Brackish | Surface | Biloxi River | Back Bay of Biloxi | OP | 5 | 1973 |  |  | OP | 4 | 1973 |  |  | OP | 5 | 1973 | N | NG | ST | N/A | Electric Utility | 1 |  |  |  | Simple
12686 | MS | 2049 | Jack Watson | 2015 | 11 | 5 | 5 | CT | Natural Gas Steam Turbine | 480 | 100144 | 92828 | [6 empty] | 1037909 | 1037909 |  |  | 0 | 1037909 |  | 0 |  |  | 161 | 156.639 | 1734 | 1687 | 155 | 151 | 506 | 15 | (RI) Recirculate: Induced Draft |  | RI | Closed | Brackish | Surface | Biloxi River | Back Bay of Biloxi | OP | 5 | 1973 |  |  | OP | 4 | 1973 |  |  | OP | 5 | 1973 | N | NG | ST | N/A | Electric Utility | 1 |  |  |  | Simple
12686 | MS | 2049 | Jack Watson | 2015 | 12 | 5 | 5 | CT | Natural Gas Steam Turbine | 480 | 37214 | 33849 | [6 empty] | 379155 | 379155 |  |  | 0 | 379155 |  | 0 |  |  | 54.125 | 54.125 | 1599 | 1599 | 143 | 143 | 175 | 15 | (RI) Recirculate: Induced Draft |  | RI | Closed | Brackish | Surface | Biloxi River | Back Bay of Biloxi | OP | 5 | 1973 |  |  | OP | 4 | 1973 |  |  | OP | 5 | 1973 | N | NG | ST | N/A | Electric Utility | 1 |  |  |  | Simple
12686 | MS | 2049 | Jack Watson | 2015 | 1 | 1 | 1 | OTCW | Natural Gas Steam Turbine | 76 | 0 | 0 | [6 empty] | 0 | 0 |  |  |  | 0 |  |  |  |  | 5880.672 | 0 |  |  |  |  | 744 | 15 | (ON) Once through No Cool Pond |  | ON | Open | Brackish | Surface | Biloxi River | Back Bay of Biloxi | RE | 6 | 1957 | 7 | 2015 | RE | 6 | 1957 | 7 | 2015 | OP | 6 | 1957 | N | NG | ST | N/A | Electric Utility | 1 |  |  |  | 1C MB MG
12686 | MS | 2049 | Jack Watson | 2015 | 2 | 1 | 1 | OTCW | Natural Gas Steam Turbine | 76 | 0 | 0 | [6 empty] | 0 | 0 |  |  |  | 0 |  |  |  |  | 4569.948 | 0 |  |  |  |  | 672 | 15 | (ON) Once through No Cool Pond |  | ON | Open | Brackish | Surface | Biloxi River | Back Bay of Biloxi | RE | 6 | 1957 | 7 | 2015 | RE | 6 | 1957 | 7 | 2015 | OP | 6 | 1957 | N | NG | ST | N/A | Electric Utility | 1 |  |  |  | 1C MB MG
12686 | MS | 2049 | Jack Watson | 2015 | 3 | 1 | 1 | OTCW | Natural Gas Steam Turbine | 76 | 0 | 0 | [6 empty] | 0 | 0 |  |  |  | 0 |  |  |  |  | 5437.152 | 0 |  |  |  |  | 450 | 15 | (ON) Once through No Cool Pond |  | ON | Open | Brackish | Surface | Biloxi River | Back Bay of Biloxi | RE | 6 | 1957 | 7 | 2015 | RE | 6 | 1957 | 7 | 2015 | OP | 6 | 1957 | N | NG | ST | N/A | Electric Utility | 1 |  |  |  | 1C MB MG
12686 | MS | 2049 | Jack Watson | 2015 | 4 | 1 | 1 | OTCW | Natural Gas Steam Turbine | 76 | 0 | 0 | [6 empty] | 0 | 0 |  |  |  | 0 |  |  |  |  | 4348.26 | 0 |  |  |  |  | 98 | 15 | (ON) Once through No Cool Pond |  | ON | Open | Brackish | Surface | Biloxi River | Back Bay of Biloxi | RE | 6 | 1957 | 7 | 2015 | RE | 6 | 1957 | 7 | 2015 | OP | 6 | 1957 | N | NG | ST | N/A | Electric Utility | 1 |  |  |  | 1C MB MG
12686 | MS | 2049 | Jack Watson | 2015 | 5 | 1 | 1 | OTCW | Natural Gas Steam Turbine | 76 | 0 | 0 | [6 empty] | 0 | 0 |  |  |  | 0 |  |  |  |  | 5437.152 | 0 |  |  |  |  | 495 | 15 | (ON) Once through No Cool Pond |  | ON | Open | Brackish | Surface | Biloxi River | Back Bay of Biloxi | RE | 6 | 1957 | 7 | 2015 | RE | 6 | 1957 | 7 | 2015 | OP | 6 | 1957 | N | NG | ST | N/A | Electric Utility | 1 |  |  |  | 1C MB MG
12686 | MS | 2049 | Jack Watson | 2015 | 6 | 1 | 1 | OTCW | Natural Gas Steam Turbine | 76 | 0 | 0 | [6 empty] | 0 | 0 |  |  |  | 0 |  |  |  |  | 7643.37 | 0 |  |  |  |  | 405 | 15 | (ON) Once through No Cool Pond |  | ON | Open | Brackish | Surface | Biloxi River | Back Bay of Biloxi | RE | 6 | 1957 | 7 | 2015 | RE | 6 | 1957 | 7 | 2015 | OP | 6 | 1957 | N | NG | ST | N/A | Electric Utility | 1 |  |  |  | 1C MB MG
12686 | MS | 2049 | Jack Watson | 2015 | 1 | 2 | 2 | OTCW | Natural Gas Steam Turbine | 76 | 0 | 0 | [6 empty] | 0 | 0 |  |  |  | 0 |  |  |  |  | 5880.672 | 0 |  |  |  |  | 744 | 15 | (ON) Once through No Cool Pond |  | ON | Open | Brackish | Surface | Biloxi River | Back Bay of Biloxi | RE | 5 | 1960 | 7 | 2015 | RE | 5 | 1960 | 7 | 2015 | OP | 6 | 1957 | N | NG | ST | N/A | Electric Utility | 1 |  |  |  | 1C MB MG
12686 | MS | 2049 | Jack Watson | 2015 | 2 | 2 | 2 | OTCW | Natural Gas Steam Turbine | 76 | 0 | 0 | [6 empty] | 0 | 0 |  |  |  | 0 |  |  |  |  | 4569.948 | 0 |  |  |  |  | 672 | 15 | (ON) Once through No Cool Pond |  | ON | Open | Brackish | Surface | Biloxi River | Back Bay of Biloxi | RE | 5 | 1960 | 7 | 2015 | RE | 5 | 1960 | 7 | 2015 | OP | 6 | 1957 | N | NG | ST | N/A | Electric Utility | 1 |  |  |  | 1C MB MG
12686 | MS | 2049 | Jack Watson | 2015 | 3 | 2 | 2 | OTCW | Natural Gas Steam Turbine | 76 | 0 | 0 | [6 empty] | 0 | 0 |  |  |  | 0 |  |  |  |  | 5437.152 | 0 |  |  |  |  | 450 | 15 | (ON) Once through No Cool Pond |  | ON | Open | Brackish | Surface | Biloxi River | Back Bay of Biloxi | RE | 5 | 1960 | 7 | 2015 | RE | 5 | 1960 | 7 | 2015 | OP | 6 | 1957 | N | NG | ST | N/A | Electric Utility | 1 |  |  |  | 1C MB MG
12686 | MS | 2049 | Jack Watson | 2015 | 4 | 2 | 2 | OTCW | Natural Gas Steam Turbine | 76 | 0 | 0 | [6 empty] | 0 | 0 |  |  |  | 0 |  |  |  |  | 4348.26 | 0 |  |  |  |  | 98 | 15 | (ON) Once through No Cool Pond |  | ON | Open | Brackish | Surface | Biloxi River | Back Bay of Biloxi | RE | 5 | 1960 | 7 | 2015 | RE | 5 | 1960 | 7 | 2015 | OP | 6 | 1957 | N | NG | ST | N/A | Electric Utility | 1 |  |  |  | 1C MB MG
12686 | MS | 2049 | Jack Watson | 2015 | 5 | 2 | 2 | OTCW | Natural Gas Steam Turbine | 76 | 0 | 0 | [6 empty] | 0 | 0 |  |  |  | 0 |  |  |  |  | 5437.152 | 0 |  |  |  |  | 495 | 15 | (ON) Once through No Cool Pond |  | ON | Open | Brackish | Surface | Biloxi River | Back Bay of Biloxi | RE | 5 | 1960 | 7 | 2015 | RE | 5 | 1960 | 7 | 2015 | OP | 6 | 1957 | N | NG | ST | N/A | Electric Utility | 1 |  |  |  | 1C MB MG
12686 | MS | 2049 | Jack Watson | 2015 | 6 | 2 | 2 | OTCW | Natural Gas Steam Turbine | 76 | 0 | 0 | [6 empty] | 0 | 0 |  |  |  | 0 |  |  |  |  | 7643.37 | 0 |  |  |  |  | 405 | 15 | (ON) Once through No Cool Pond |  | ON | Open | Brackish | Surface | Biloxi River | Back Bay of Biloxi | RE | 5 | 1960 | 7 | 2015 | RE | 5 | 1960 | 7 | 2015 | OP | 6 | 1957 | N | NG | ST | N/A | Electric Utility | 1 |  |  |  | 1C MB MG
12686 | MS | 2049 | Jack Watson | 2015 | 1 | 3 | 3 | OTCW | Natural Gas Steam Turbine | 107 | 3470 | 3102 | [6 empty] | 37044 | 37044 |  |  |  | 37044 |  |  |  |  | 5880.672 | 0 |  |  |  |  | 744 | 15 | (ON) Once through No Cool Pond |  | ON | Open | Brackish | Surface | Biloxi River | Back Bay of Biloxi | OP | 6 | 1962 |  |  | OP | 5 | 1962 | 12 | 2019 | OP | 6 | 1957 | N | NG | ST | N/A | Electric Utility | 1 |  |  |  | 1C MB MG
12686 | MS | 2049 | Jack Watson | 2015 | 2 | 3 | 3 | OTCW | Natural Gas Steam Turbine | 107 | 7716 | 7032 | [6 empty] | 86720 | 86720 |  |  |  | 86720 |  |  |  |  | 4569.948 | 0 |  |  |  |  | 672 | 15 | (ON) Once through No Cool Pond |  | ON | Open | Brackish | Surface | Biloxi River | Back Bay of Biloxi | OP | 6 | 1962 |  |  | OP | 5 | 1962 | 12 | 2019 | OP | 6 | 1957 | N | NG | ST | N/A | Electric Utility | 1 |  |  |  | 1C MB MG
12686 | MS | 2049 | Jack Watson | 2015 | 3 | 3 | 3 | OTCW | Natural Gas Steam Turbine | 107 | 0 | -109 | [6 empty] | 0 | 0 |  |  |  | 0 |  |  |  |  | 5437.152 | 0 |  |  |  |  | 450 | 15 | (ON) Once through No Cool Pond |  | ON | Open | Brackish | Surface | Biloxi River | Back Bay of Biloxi | OP | 6 | 1962 |  |  | OP | 5 | 1962 | 12 | 2019 | OP | 6 | 1957 | N | NG | ST | N/A | Electric Utility | 1 |  |  |  | 1C MB MG
12686 | MS | 2049 | Jack Watson | 2015 | 4 | 3 | 3 | OTCW | Natural Gas Steam Turbine | 107 | 0 | -90 | [6 empty] | 0 | 0 |  |  |  | 0 |  |  |  |  | 4348.26 | 0 |  |  |  |  | 98 | 15 | (ON) Once through No Cool Pond |  | ON | Open | Brackish | Surface | Biloxi River | Back Bay of Biloxi | OP | 6 | 1962 |  |  | OP | 5 | 1962 | 12 | 2019 | OP | 6 | 1957 | N | NG | ST | N/A | Electric Utility | 1 |  |  |  | 1C MB MG
12686 | MS | 2049 | Jack Watson | 2015 | 5 | 3 | 3 | OTCW | Natural Gas Steam Turbine | 107 | 7477 | 6765 | [6 empty] | 86003 | 86003 |  |  |  | 86003 |  |  |  |  | 5437.152 | 0 |  |  |  |  | 495 | 15 | (ON) Once through No Cool Pond |  | ON | Open | Brackish | Surface | Biloxi River | Back Bay of Biloxi | OP | 6 | 1962 |  |  | OP | 5 | 1962 | 12 | 2019 | OP | 6 | 1957 | N | NG | ST | N/A | Electric Utility | 1 |  |  |  | 1C MB MG
12686 | MS | 2049 | Jack Watson | 2015 | 6 | 3 | 3 | OTCW | Natural Gas Steam Turbine | 107 | 8302 | 7565 | [6 empty] | 95661 | 95661 |  |  |  | 95661 |  |  |  |  | 7643.37 | 0 |  |  |  |  | 405 | 15 | (ON) Once through No Cool Pond |  | ON | Open | Brackish | Surface | Biloxi River | Back Bay of Biloxi | OP | 6 | 1962 |  |  | OP | 5 | 1962 | 12 | 2019 | OP | 6 | 1957 | N | NG | ST | N/A | Electric Utility | 1 |  |  |  | 1C MB MG
12686 | MS | 2049 | Jack Watson | 2015 | 7 | 3 | 3 | OTCW | Natural Gas Steam Turbine | 107 | 0 | -115 | [6 empty] | 0 | 0 |  |  |  | 0 |  |  |  |  | 7791.042 | 0 |  |  |  |  | 554 | 15 | (ON) Once through No Cool Pond |  | ON | Open | Brackish | Surface | Biloxi River | Back Bay of Biloxi | OP | 6 | 1962 |  |  | OP | 5 | 1962 | 12 | 2019 | OP | 6 | 1957 | N | NG | ST | N/A | Electric Utility | 1 |  |  |  | 1C MB MG
12686 | MS | 2049 | Jack Watson | 2015 | 8 | 3 | 3 | OTCW | Natural Gas Steam Turbine | 107 | 0 | -99 | [6 empty] | 0 | 0 |  |  |  | 0 |  |  |  |  | 7791.042 | 0 |  |  |  |  | 744 | 15 | (ON) Once through No Cool Pond |  | ON | Open | Brackish | Surface | Biloxi River | Back Bay of Biloxi | OP | 6 | 1962 |  |  | OP | 5 | 1962 | 12 | 2019 | OP | 6 | 1957 | N | NG | ST | N/A | Electric Utility | 1 |  |  |  | 1C MB MG
12686 | MS | 2049 | Jack Watson | 2015 | 9 | 3 | 3 | OTCW | Natural Gas Steam Turbine | 107 | 0 | -81 | [6 empty] | 0 | 0 |  |  |  | 0 |  |  |  |  | 5057.136 | 0 |  |  |  |  | 239 | 15 | (ON) Once through No Cool Pond |  | ON | Open | Brackish | Surface | Biloxi River | Back Bay of Biloxi | OP | 6 | 1962 |  |  | OP | 5 | 1962 | 12 | 2019 | OP | 6 | 1957 | N | NG | ST | N/A | Electric Utility | 1 |  |  |  | 1C MB MG
12686 | MS | 2049 | Jack Watson | 2015 | 10 | 3 | 3 | OTCW | Natural Gas Steam Turbine | 107 | 0 | -90 | [6 empty] | 0 | 0 |  |  |  | 0 |  |  |  |  | 5382.342 | 0 |  |  |  |  | 310 | 15 | (ON) Once through No Cool Pond |  | ON | Open | Brackish | Surface | Biloxi River | Back Bay of Biloxi | OP | 6 | 1962 |  |  | OP | 5 | 1962 | 12 | 2019 | OP | 6 | 1957 | N | NG | ST | N/A | Electric Utility | 1 |  |  |  | 1C MB MG
12686 | MS | 2049 | Jack Watson | 2015 | 11 | 3 | 3 | OTCW | Natural Gas Steam Turbine | 107 | 0 | -95 | [6 empty] | 0 | 0 |  |  |  | 0 |  |  |  |  | 526.176 | 3 |  |  |  |  | 263 | 15 | (ON) Once through No Cool Pond |  | ON | Open | Brackish | Surface | Biloxi River | Back Bay of Biloxi | OP | 6 | 1962 |  |  | OP | 5 | 1962 | 12 | 2019 | OP | 6 | 1957 | N | NG | ST | N/A | Electric Utility | 1 |  |  |  | 1C MB MG
12686 | MS | 2049 | Jack Watson | 2015 | 12 | 3 | 3 | OTCW | Natural Gas Steam Turbine | 107 | 0 | -128 | [6 empty] | 0 | 0 |  |  |  | 0 |  |  |  |  | 3142.44 | 0 |  |  |  |  | 76 | 15 | (ON) Once through No Cool Pond |  | ON | Open | Brackish | Surface | Biloxi River | Back Bay of Biloxi | OP | 6 | 1962 |  |  | OP | 5 | 1962 | 12 | 2019 | OP | 6 | 1957 | N | NG | ST | N/A | Electric Utility | 1 |  |  |  | 1C MB MG
12686 | MS | 2049 | Jack Watson | 2015 | 1 | 4 | 4 | OTCW | Natural Gas Steam Turbine | 236 | 123260 | 113299 | [6 empty] | 1137113 | 1137113 |  |  | 1090574 | 46474 |  | 65 |  |  | 5880.672 | 0 |  |  |  |  | 744 | 15 | (ON) Once through No Cool Pond |  | ON | Open | Brackish | Surface | Biloxi River | Back Bay of Biloxi | OP | 6 | 1968 |  |  | OP | 5 | 1968 |  |  | OP | 6 | 1957 | N | NG | ST | N/A | Electric Utility | 1 |  |  |  | 1C MB MG
12686 | MS | 2049 | Jack Watson | 2015 | 2 | 4 | 4 | OTCW | Natural Gas Steam Turbine | 236 | 142633 | 132343 | [6 empty] | 1277613 | 1277613 |  |  | 1236548 | 41033 |  | 32 |  |  | 4569.948 | 0 |  |  |  |  | 672 | 15 | (ON) Once through No Cool Pond |  | ON | Open | Brackish | Surface | Biloxi River | Back Bay of Biloxi | OP | 6 | 1968 |  |  | OP | 5 | 1968 |  |  | OP | 6 | 1957 | N | NG | ST | N/A | Electric Utility | 1 |  |  |  | 1C MB MG
12686 | MS | 2049 | Jack Watson | 2015 | 3 | 4 | 4 | OTCW | Natural Gas Steam Turbine | 236 | 68618 | 62286 | [6 empty] | 625643 | 625643 |  |  | 366440 | 259171 |  | 32 |  |  | 5437.152 | 0 |  |  |  |  | 450 | 15 | (ON) Once through No Cool Pond |  | ON | Open | Brackish | Surface | Biloxi River | Back Bay of Biloxi | OP | 6 | 1968 |  |  | OP | 5 | 1968 |  |  | OP | 6 | 1957 | N | NG | ST | N/A | Electric Utility | 1 |  |  |  | 1C MB MG
12686 | MS | 2049 | Jack Watson | 2015 | 4 | 4 | 4 | OTCW | Natural Gas Steam Turbine | 236 | 10620 | 9014 | [6 empty] | 111187 | 111187 |  |  | 0 | 111187 |  | 0 |  |  | 4348.26 | 0 |  |  |  |  | 98 | 15 | (ON) Once through No Cool Pond |  | ON | Open | Brackish | Surface | Biloxi River | Back Bay of Biloxi | OP | 6 | 1968 |  |  | OP | 5 | 1968 |  |  | OP | 6 | 1957 | N | NG | ST | N/A | Electric Utility | 1 |  |  |  | 1C MB MG
12686 | MS | 2049 | Jack Watson | 2015 | 5 | 4 | 4 | OTCW | Natural Gas Steam Turbine | 236 | 42335 | 37702 | [6 empty] | 449470 | 449470 |  |  | 0 | 449470 |  | 0 |  |  | 5437.152 | 0 |  |  |  |  | 495 | 15 | (ON) Once through No Cool Pond |  | ON | Open | Brackish | Surface | Biloxi River | Back Bay of Biloxi | OP | 6 | 1968 |  |  | OP | 5 | 1968 |  |  | OP | 6 | 1957 | N | NG | ST | N/A | Electric Utility | 1 |  |  |  | 1C MB MG
12686 | MS | 2049 | Jack Watson | 2015 | 6 | 4 | 4 | OTCW | Natural Gas Steam Turbine | 236 | 38342 | 33501 | [6 empty] | 398137 | 398137 |  |  | 0 | 398137 |  | 0 |  |  | 7643.37 | 0 |  |  |  |  | 405 | 15 | (ON) Once through No Cool Pond |  | ON | Open | Brackish | Surface | Biloxi River | Back Bay of Biloxi | OP | 6 | 1968 |  |  | OP | 5 | 1968 |  |  | OP | 6 | 1957 | N | NG | ST | N/A | Electric Utility | 1 |  |  |  | 1C MB MG
12686 | MS | 2049 | Jack Watson | 2015 | 7 | 4 | 4 | OTCW | Natural Gas Steam Turbine | 236 | 55908 | 49317 | [6 empty] | 597257 | 597257 |  |  | 0 | 597257 |  | 0 |  |  | 7791.042 | 0 |  |  |  |  | 554 | 15 | (ON) Once through No Cool Pond |  | ON | Open | Brackish | Surface | Biloxi River | Back Bay of Biloxi | OP | 6 | 1968 |  |  | OP | 5 | 1968 |  |  | OP | 6 | 1957 | N | NG | ST | N/A | Electric Utility | 1 |  |  |  | 1C MB MG
12686 | MS | 2049 | Jack Watson | 2015 | 8 | 4 | 4 | OTCW | Natural Gas Steam Turbine | 236 | 54206 | 47790 | [6 empty] | 556732 | 556732 |  |  | 0 | 556732 |  | 0 |  |  | 7791.042 | 0 |  |  |  |  | 744 | 15 | (ON) Once through No Cool Pond |  | ON | Open | Brackish | Surface | Biloxi River | Back Bay of Biloxi | OP | 6 | 1968 |  |  | OP | 5 | 1968 |  |  | OP | 6 | 1957 | N | NG | ST | N/A | Electric Utility | 1 |  |  |  | 1C MB MG
12686 | MS | 2049 | Jack Watson | 2015 | 9 | 4 | 4 | OTCW | Natural Gas Steam Turbine | 236 | 22031 | 19238 | [6 empty] | 215996 | 215996 |  |  | 0 | 215996 |  | 0 |  |  | 5057.136 | 0 |  |  |  |  | 239 | 15 | (ON) Once through No Cool Pond |  | ON | Open | Brackish | Surface | Biloxi River | Back Bay of Biloxi | OP | 6 | 1968 |  |  | OP | 5 | 1968 |  |  | OP | 6 | 1957 | N | NG | ST | N/A | Electric Utility | 1 |  |  |  | 1C MB MG
12686 | MS | 2049 | Jack Watson | 2015 | 10 | 4 | 4 | OTCW | Natural Gas Steam Turbine | 236 | 32407 | 28910 | [6 empty] | 343330 | 343330 |  |  | 0 | 343330 |  | 0 |  |  | 5382.342 | 0 |  |  |  |  | 310 | 15 | (ON) Once through No Cool Pond |  | ON | Open | Brackish | Surface | Biloxi River | Back Bay of Biloxi | OP | 6 | 1968 |  |  | OP | 5 | 1968 |  |  | OP | 6 | 1957 | N | NG | ST | N/A | Electric Utility | 1 |  |  |  | 1C MB MG
12686 | MS | 2049 | Jack Watson | 2015 | 11 | 4 | 4 | OTCW | Natural Gas Steam Turbine | 236 | 28129 | 25574 | [6 empty] | 280647 | 280647 |  |  | 0 | 280647 |  | 0 |  |  | 526.176 | 3 |  |  |  |  | 263 | 15 | (ON) Once through No Cool Pond |  | ON | Open | Brackish | Surface | Biloxi River | Back Bay of Biloxi | OP | 6 | 1968 |  |  | OP | 5 | 1968 |  |  | OP | 6 | 1957 | N | NG | ST | N/A | Electric Utility | 1 |  |  |  | 1C MB MG
12686 | MS | 2049 | Jack Watson | 2015 | 12 | 4 | 4 | OTCW | Natural Gas Steam Turbine | 236 | 5871 | 4734 | [6 empty] | 61532 | 61532 |  |  | 0 | 61532 |  | 0 |  |  | 3142.44 | 0 |  |  |  |  | 76 | 15 | (ON) Once through No Cool Pond |  | ON | Open | Brackish | Surface | Biloxi River | Back Bay of Biloxi | OP | 6 | 1968 |  |  | OP | 5 | 1968 |  |  | OP | 6 | 1957 | N | NG | ST | N/A | Electric Utility | 1 |  |  |  | 1C MB MG
12685 | MS | 2050 | Baxter Wilson | 2015 | 1 | 1 | 1 | 1 | Natural Gas Steam Turbine | 538.9 | 0 | -2073 | [6 empty] | 0 | 0 |  |  |  | 0 | 0 |  |  |  | 3484.512 | 0 |  |  |  |  | 744 | 30 | (ON) Once through No Cool Pond |  | ON | Open | Fresh | Surface | Mississippi River | Mississippi River | OP | 3 | 1967 |  |  | OP | 12 | 1966 |  |  | OP | 12 | 1966 | N | NG | ST | N/A | Electric Utility | 1 |  |  |  | Simple
12685 | MS | 2050 | Baxter Wilson | 2015 | 2 | 1 | 1 | 1 | Natural Gas Steam Turbine | 538.9 | 5351 | 3613 | [6 empty] | 76682 | 76682 |  |  |  | 75443 | 1239 |  |  |  | 2935.152 |  | 812386 |  | 38277 |  | 600 | 30 | (ON) Once through No Cool Pond |  | ON | Open | Fresh | Surface | Mississippi River | Mississippi River | OP | 3 | 1967 |  |  | OP | 12 | 1966 |  |  | OP | 12 | 1966 | N | NG | ST | N/A | Electric Utility | 1 |  |  |  | Simple
12685 | MS | 2050 | Baxter Wilson | 2015 | 3 | 1 | 1 | 1 | Natural Gas Steam Turbine | 538.9 | [18 empty] | 4120.272 | [5 empty] | 744 | 30 | (ON) Once through No Cool Pond |  | ON | Open | Fresh | Surface | Mississippi River | Mississippi River | OP | 3 | 1967 |  |  | OP | 12 | 1966 |  |  | OP | 12 | 1966 | N | NG | ST | N/A | Electric Utility | 1 |  |  |  | Simple
12685 | MS | 2050 | Baxter Wilson | 2015 | 4 | 1 | 1 | 1 | Natural Gas Steam Turbine | 538.9 | 0 | -1478 | [6 empty] | 0 | 0 |  |  |  | 0 | 0 |  |  |  | 2444.256 | [5 empty] | 648 | 30 | (ON) Once through No Cool Pond |  | ON | Open | Fresh | Surface | Mississippi River | Mississippi River | OP | 3 | 1967 |  |  | OP | 12 | 1966 |  |  | OP | 12 | 1966 | N | NG | ST | N/A | Electric Utility | 1 |  |  |  | Simple
12685 | MS | 2050 | Baxter Wilson | 2015 | 5 | 1 | 1 | 1 | Natural Gas Steam Turbine | 538.9 | 0 | -1185 | [6 empty] | 30 | 30 |  |  |  | 0 | 30 |  |  |  | 929.952 |  |  |  | 31523797 |  | 696 | 30 | (ON) Once through No Cool Pond |  | ON | Open | Fresh | Surface | Mississippi River | Mississippi River | OP | 3 | 1967 |  |  | OP | 12 | 1966 |  |  | OP | 12 | 1966 | N | NG | ST | N/A | Electric Utility | 1 |  |  |  | Simple
12685 | MS | 2050 | Baxter Wilson | 2015 | 6 | 1 | 1 | 1 | Natural Gas Steam Turbine | 538.9 | 0 | -1230 | [6 empty] | 0 | 0 |  |  |  | 0 | 0 |  |  |  | 1698.624 | [5 empty] | 720 | 30 | (ON) Once through No Cool Pond |  | ON | Open | Fresh | Surface | Mississippi River | Mississippi River | OP | 3 | 1967 |  |  | OP | 12 | 1966 |  |  | OP | 12 | 1966 | N | NG | ST | N/A | Electric Utility | 1 |  |  |  | Simple
12685 | MS | 2050 | Baxter Wilson | 2015 | 7 | 1 | 1 | 1 | Natural Gas Steam Turbine | 538.9 | 0 | -1053 | [6 empty] | 0 | 0 |  |  |  | 0 | 0 |  |  |  | 1831.536 | [5 empty] | 744 | 30 | (ON) Once through No Cool Pond |  | ON | Open | Fresh | Surface | Mississippi River | Mississippi River | OP | 3 | 1967 |  |  | OP | 12 | 1966 |  |  | OP | 12 | 1966 | N | NG | ST | N/A | Electric Utility | 1 |  |  |  | Simple
12685 | MS | 2050 | Baxter Wilson | 2015 | 8 | 1 | 1 | 1 | Natural Gas Steam Turbine | 538.9 | 794 | -695 | [6 empty] | 118 | 118 |  |  |  | 0 | 118 |  |  |  | 1432.368 |  |  |  | 12138712 |  | 696 | 30 | (ON) Once through No Cool Pond |  | ON | Open | Fresh | Surface | Mississippi River | Mississippi River | OP | 3 | 1967 |  |  | OP | 12 | 1966 |  |  | OP | 12 | 1966 | N | NG | ST | N/A | Electric Utility | 1 |  |  |  | Simple
12685 | MS | 2050 | Baxter Wilson | 2015 | 9 | 1 | 1 | 1 | Natural Gas Steam Turbine | 538.9 | 33037 | 31285 | [6 empty] | 355456 | 355456 |  |  |  | 351828 | 3629 |  |  |  | 3441.6 |  | 110008 |  | 9682 |  | 720 | 30 | (ON) Once through No Cool Pond |  | ON | Open | Fresh | Surface | Mississippi River | Mississippi River | OP | 3 | 1967 |  |  | OP | 12 | 1966 |  |  | OP | 12 | 1966 | N | NG | ST | N/A | Electric Utility | 1 |  |  |  | Simple
12685 | MS | 2050 | Baxter Wilson | 2015 | 10 | 1 | 1 | 1 | Natural Gas Steam Turbine | 538.9 | 0 | -830 | [6 empty] | 0 | 0 |  |  |  | 0 | 0 |  |  |  | 178.56 | [5 empty] | 744 | 30 | (ON) Once through No Cool Pond |  | ON | Open | Fresh | Surface | Mississippi River | Mississippi River | OP | 3 | 1967 |  |  | OP | 12 | 1966 |  |  | OP | 12 | 1966 | N | NG | ST | N/A | Electric Utility | 1 |  |  |  | Simple
12685 | MS | 2050 | Baxter Wilson | 2015 | 11 | 1 | 1 | 1 | Natural Gas Steam Turbine | 538.9 | 0 | -784 | [6 empty] | 0 | 0 |  |  |  | 0 | 0 |  |  |  | 92.16 | [5 empty] | 384 | 30 | (ON) Once through No Cool Pond |  | ON | Open | Fresh | Surface | Mississippi River | Mississippi River | OP | 3 | 1967 |  |  | OP | 12 | 1966 |  |  | OP | 12 | 1966 | N | NG | ST | N/A | Electric Utility | 1 |  |  |  | Simple
12685 | MS | 2050 | Baxter Wilson | 2015 | 12 | 1 | 1 | 1 | Natural Gas Steam Turbine | 538.9 | 0 | -966 | [6 empty] | 0 | 0 |  |  |  | 0 | 0 |  |  |  | 295.85 | [5 empty] | 720 | 30 | (ON) Once through No Cool Pond |  | ON | Open | Fresh | Surface | Mississippi River | Mississippi River | OP | 3 | 1967 |  |  | OP | 12 | 1966 |  |  | OP | 12 | 1966 | N | NG | ST | N/A | Electric Utility | 1 |  |  |  | Simple
12685 | MS | 2050 | Baxter Wilson | 2015 | 1 | 2 | 2 | 2 | Natural Gas Steam Turbine | 692.4 | 0 | -249 | [6 empty] | 0 | 0 |  |  |  | 0 | 0 |  |  |  | 0 | 0 |  |  |  |  | 0 | 30 | (ON) Once through No Cool Pond |  | ON | Open | Fresh | Surface | Mississippi River | Mississippi River | OP | 10 | 1971 |  |  | OP | 7 | 1971 |  |  | OP | 6 | 1971 | N | NG | ST | N/A | Electric Utility | 1 |  |  |  | Simple
12685 | MS | 2050 | Baxter Wilson | 2015 | 2 | 2 | 2 | 2 | Natural Gas Steam Turbine | 692.4 | 0 | -255 | [6 empty] | 0 | 0 |  |  |  | 0 | 0 | [9 empty] | 0 | 30 | (ON) Once through No Cool Pond |  | ON | Open | Fresh | Surface | Mississippi River | Mississippi River | OP | 10 | 1971 |  |  | OP | 7 | 1971 |  |  | OP | 6 | 1971 | N | NG | ST | N/A | Electric Utility | 1 |  |  |  | Simple
12685 | MS | 2050 | Baxter Wilson | 2015 | 3 | 2 | 2 | 2 | Natural Gas Steam Turbine | 692.4 | [18 empty] | 3337.92 | [5 empty] | 456 | 30 | (ON) Once through No Cool Pond |  | ON | Open | Fresh | Surface | Mississippi River | Mississippi River | OP | 10 | 1971 |  |  | OP | 7 | 1971 |  |  | OP | 6 | 1971 | N | NG | ST | N/A | Electric Utility | 1 |  |  |  | Simple
12685 | MS | 2050 | Baxter Wilson | 2015 | 4 | 2 | 2 | 2 | Natural Gas Steam Turbine | 692.4 | 3590 | 3197 | [6 empty] | 176297 | 176297 |  |  |  | 176067 | 230 |  |  |  | 5621.76 |  | 1758449 |  | 31888 |  | 720 | 30 | (ON) Once through No Cool Pond |  | ON | Open | Fresh | Surface | Mississippi River | Mississippi River | OP | 10 | 1971 |  |  | OP | 7 | 1971 |  |  | OP | 6 | 1971 | N | NG | ST | N/A | Electric Utility | 1 |  |  |  | Simple
12685 | MS | 2050 | Baxter Wilson | 2015 | 5 | 2 | 2 | 2 | Natural Gas Steam Turbine | 692.4 | 0 | -345 | [6 empty] | 30 | 30 |  |  |  | 0 | 30 |  |  |  | 1054.08 |  |  |  | 35731525 |  | 96 | 30 | (ON) Once through No Cool Pond |  | ON | Open | Fresh | Surface | Mississippi River | Mississippi River | OP | 10 | 1971 |  |  | OP | 7 | 1971 |  |  | OP | 6 | 1971 | N | NG | ST | N/A | Electric Utility | 1 |  |  |  | Simple
12685 | MS | 2050 | Baxter Wilson | 2015 | 6 | 2 | 2 | 2 | Natural Gas Steam Turbine | 692.4 | 13314 | 12394 | [6 empty] | 176643 | 176643 |  |  |  | 176595 | 47 |  |  |  | 3864.96 |  | 311841 |  | 21880 |  | 480 | 30 | (ON) Once through No Cool Pond |  | ON | Open | Fresh | Surface | Mississippi River | Mississippi River | OP | 10 | 1971 |  |  | OP | 7 | 1971 |  |  | OP | 6 | 1971 | N | NG | ST | N/A | Electric Utility | 1 |  |  |  | Simple
12685 | MS | 2050 | Baxter Wilson | 2015 | 7 | 2 | 2 | 2 | Natural Gas Steam Turbine | 692.4 | 31086 | 29500 | [6 empty] | 361392 | 361392 |  |  |  | 361049 | 342 |  |  |  | 1756.8 |  | 59553 |  | 4861 |  | 192 | 30 | (ON) Once through No Cool Pond |  | ON | Open | Fresh | Surface | Mississippi River | Mississippi River | OP | 10 | 1971 |  |  | OP | 7 | 1971 |  |  | OP | 6 | 1971 | N | NG | ST | N/A | Electric Utility | 1 |  |  |  | Simple
12685 | MS | 2050 | Baxter Wilson | 2015 | 8 | 2 | 2 | 2 | Natural Gas Steam Turbine | 692.4 | 20140 | 18993 | [6 empty] | 271977 | 271977 |  |  |  | 271723 | 254 |  |  |  | 3513.6 |  | 184994 |  | 12919 |  | 384 | 30 | (ON) Once through No Cool Pond |  | ON | Open | Fresh | Surface | Mississippi River | Mississippi River | OP | 10 | 1971 |  |  | OP | 7 | 1971 |  |  | OP | 6 | 1971 | N | NG | ST | N/A | Electric Utility | 1 |  |  |  | Simple
12685 | MS | 2050 | Baxter Wilson | 2015 | 9 | 2 | 2 | 2 | Natural Gas Steam Turbine | 692.4 | 0 | -314 | [6 empty] | 0 | 0 |  |  |  | 0 | 0 |  |  |  | 1581.12 | [5 empty] | 216 | 30 | (ON) Once through No Cool Pond |  | ON | Open | Fresh | Surface | Mississippi River | Mississippi River | OP | 10 | 1971 |  |  | OP | 7 | 1971 |  |  | OP | 6 | 1971 | N | NG | ST | N/A | Electric Utility | 1 |  |  |  | Simple
12685 | MS | 2050 | Baxter Wilson | 2015 | 10 | 2 | 2 | 2 | Natural Gas Steam Turbine | 692.4 | 0 | -299 | [6 empty] | 0 | 0 |  |  |  | 0 | 0 | [9 empty] | 0 | 30 | (ON) Once through No Cool Pond |  | ON | Open | Fresh | Surface | Mississippi River | Mississippi River | OP | 10 | 1971 |  |  | OP | 7 | 1971 |  |  | OP | 6 | 1971 | N | NG | ST | N/A | Electric Utility | 1 |  |  |  | Simple
12685 | MS | 2050 | Baxter Wilson | 2015 | 11 | 2 | 2 | 2 | Natural Gas Steam Turbine | 692.4 | 0 | -53 | [6 empty] | 0 | 0 |  |  |  | 0 | 0 | [9 empty] | 0 | 30 | (ON) Once through No Cool Pond |  | ON | Open | Fresh | Surface | Mississippi River | Mississippi River | OP | 10 | 1971 |  |  | OP | 7 | 1971 |  |  | OP | 6 | 1971 | N | NG | ST | N/A | Electric Utility | 1 |  |  |  | Simple
12685 | MS | 2050 | Baxter Wilson | 2015 | 12 | 2 | 2 | 2 | Natural Gas Steam Turbine | 692.4 | 0 | -70 | [6 empty] | 0 | 0 |  |  |  | 0 | 0 |  |  |  | 351.36 | [5 empty] | 0 | 30 | (ON) Once through No Cool Pond |  | ON | Open | Fresh | Surface | Mississippi River | Mississippi River | OP | 10 | 1971 |  |  | OP | 7 | 1971 |  |  | OP | 6 | 1971 | N | NG | ST | N/A | Electric Utility | 1 |  |  |  | Simple
12685 | MS | 2051 | Delta (MS) | 2015 | 1 | 1 | 1 | 1-2 | Natural Gas Steam Turbine | 90 | [25 empty] | 8 | (RC) Recirculate: Cooling Pond | RI |  | Closed | Fresh | Surface | Sunflower River |  | RE | 12 | 1953 | 12 | 2012 | RE | 12 | 1953 | 12 | 2012 | RE | 11 | 1953 | N | NG | ST | N/A | Electric Utility | 4 |  |  |  | Unoperable
12685 | MS | 2051 | Delta (MS) | 2015 | 2 | 1 | 1 | 1-2 | Natural Gas Steam Turbine | 90 | [25 empty] | 8 | (RC) Recirculate: Cooling Pond | RI |  | Closed | Fresh | Surface | Sunflower River |  | RE | 12 | 1953 | 12 | 2012 | RE | 12 | 1953 | 12 | 2012 | RE | 11 | 1953 | N | NG | ST | N/A | Electric Utility | 4 |  |  |  | Unoperable
12685 | MS | 2051 | Delta (MS) | 2015 | 3 | 1 | 1 | 1-2 | Natural Gas Steam Turbine | 90 | [25 empty] | 8 | (RC) Recirculate: Cooling Pond | RI |  | Closed | Fresh | Surface | Sunflower River |  | RE | 12 | 1953 | 12 | 2012 | RE | 12 | 1953 | 12 | 2012 | RE | 11 | 1953 | N | NG | ST | N/A | Electric Utility | 4 |  |  |  | Unoperable
12685 | MS | 2051 | Delta (MS) | 2015 | 4 | 1 | 1 | 1-2 | Natural Gas Steam Turbine | 90 | [25 empty] | 8 | (RC) Recirculate: Cooling Pond | RI |  | Closed | Fresh | Surface | Sunflower River |  | RE | 12 | 1953 | 12 | 2012 | RE | 12 | 1953 | 12 | 2012 | RE | 11 | 1953 | N | NG | ST | N/A | Electric Utility | 4 |  |  |  | Unoperable
12685 | MS | 2051 | Delta (MS) | 2015 | 5 | 1 | 1 | 1-2 | Natural Gas Steam Turbine | 90 | [25 empty] | 8 | (RC) Recirculate: Cooling Pond | RI |  | Closed | Fresh | Surface | Sunflower River |  | RE | 12 | 1953 | 12 | 2012 | RE | 12 | 1953 | 12 | 2012 | RE | 11 | 1953 | N | NG | ST | N/A | Electric Utility | 4 |  |  |  | Unoperable
12685 | MS | 2051 | Delta (MS) | 2015 | 6 | 1 | 1 | 1-2 | Natural Gas Steam Turbine | 90 | [25 empty] | 8 | (RC) Recirculate: Cooling Pond | RI |  | Closed | Fresh | Surface | Sunflower River |  | RE | 12 | 1953 | 12 | 2012 | RE | 12 | 1953 | 12 | 2012 | RE | 11 | 1953 | N | NG | ST | N/A | Electric Utility | 4 |  |  |  | Unoperable
12685 | MS | 2051 | Delta (MS) | 2015 | 7 | 1 | 1 | 1-2 | Natural Gas Steam Turbine | 90 | [25 empty] | 8 | (RC) Recirculate: Cooling Pond | RI |  | Closed | Fresh | Surface | Sunflower River |  | RE | 12 | 1953 | 12 | 2012 | RE | 12 | 1953 | 12 | 2012 | RE | 11 | 1953 | N | NG | ST | N/A | Electric Utility | 4 |  |  |  | Unoperable
12685 | MS | 2051 | Delta (MS) | 2015 | 8 | 1 | 1 | 1-2 | Natural Gas Steam Turbine | 90 | [25 empty] | 8 | (RC) Recirculate: Cooling Pond | RI |  | Closed | Fresh | Surface | Sunflower River |  | RE | 12 | 1953 | 12 | 2012 | RE | 12 | 1953 | 12 | 2012 | RE | 11 | 1953 | N | NG | ST | N/A | Electric Utility | 4 |  |  |  | Unoperable
12685 | MS | 2051 | Delta (MS) | 2015 | 9 | 1 | 1 | 1-2 | Natural Gas Steam Turbine | 90 | [25 empty] | 8 | (RC) Recirculate: Cooling Pond | RI |  | Closed | Fresh | Surface | Sunflower River |  | RE | 12 | 1953 | 12 | 2012 | RE | 12 | 1953 | 12 | 2012 | RE | 11 | 1953 | N | NG | ST | N/A | Electric Utility | 4 |  |  |  | Unoperable
12685 | MS | 2051 | Delta (MS) | 2015 | 10 | 1 | 1 | 1-2 | Natural Gas Steam Turbine | 90 | [25 empty] | 8 | (RC) Recirculate: Cooling Pond | RI |  | Closed | Fresh | Surface | Sunflower River |  | RE | 12 | 1953 | 12 | 2012 | RE | 12 | 1953 | 12 | 2012 | RE | 11 | 1953 | N | NG | ST | N/A | Electric Utility | 4 |  |  |  | Unoperable
12685 | MS | 2051 | Delta (MS) | 2015 | 11 | 1 | 1 | 1-2 | Natural Gas Steam Turbine | 90 | [25 empty] | 8 | (RC) Recirculate: Cooling Pond | RI |  | Closed | Fresh | Surface | Sunflower River |  | RE | 12 | 1953 | 12 | 2012 | RE | 12 | 1953 | 12 | 2012 | RE | 11 | 1953 | N | NG | ST | N/A | Electric Utility | 4 |  |  |  | Unoperable
12685 | MS | 2051 | Delta (MS) | 2015 | 12 | 1 | 1 | 1-2 | Natural Gas Steam Turbine | 90 | [25 empty] | 8 | (RC) Recirculate: Cooling Pond | RI |  | Closed | Fresh | Surface | Sunflower River |  | RE | 12 | 1953 | 12 | 2012 | RE | 12 | 1953 | 12 | 2012 | RE | 11 | 1953 | N | NG | ST | N/A | Electric Utility | 4 |  |  |  | Unoperable
12685 | MS | 2051 | Delta (MS) | 2015 | 1 | 2 | 2 | 1-2 | Natural Gas Steam Turbine | 87 | [25 empty] | 8 | (RC) Recirculate: Cooling Pond | RI |  | Closed | Fresh | Surface | Sunflower River |  | RE | 12 | 1953 | 12 | 2012 | RE | 12 | 1953 | 12 | 2012 | RE | 11 | 1953 | N | NG | ST | N/A | Electric Utility | 4 |  |  |  | Unoperable
12685 | MS | 2051 | Delta (MS) | 2015 | 2 | 2 | 2 | 1-2 | Natural Gas Steam Turbine | 87 | [25 empty] | 8 | (RC) Recirculate: Cooling Pond | RI |  | Closed | Fresh | Surface | Sunflower River |  | RE | 12 | 1953 | 12 | 2012 | RE | 12 | 1953 | 12 | 2012 | RE | 11 | 1953 | N | NG | ST | N/A | Electric Utility | 4 |  |  |  | Unoperable
12685 | MS | 2051 | Delta (MS) | 2015 | 3 | 2 | 2 | 1-2 | Natural Gas Steam Turbine | 87 | [25 empty] | 8 | (RC) Recirculate: Cooling Pond | RI |  | Closed | Fresh | Surface | Sunflower River |  | RE | 12 | 1953 | 12 | 2012 | RE | 12 | 1953 | 12 | 2012 | RE | 11 | 1953 | N | NG | ST | N/A | Electric Utility | 4 |  |  |  | Unoperable
12685 | MS | 2051 | Delta (MS) | 2015 | 4 | 2 | 2 | 1-2 | Natural Gas Steam Turbine | 87 | [25 empty] | 8 | (RC) Recirculate: Cooling Pond | RI |  | Closed | Fresh | Surface | Sunflower River |  | RE | 12 | 1953 | 12 | 2012 | RE | 12 | 1953 | 12 | 2012 | RE | 11 | 1953 | N | NG | ST | N/A | Electric Utility | 4 |  |  |  | Unoperable
12685 | MS | 2051 | Delta (MS) | 2015 | 5 | 2 | 2 | 1-2 | Natural Gas Steam Turbine | 87 | [25 empty] | 8 | (RC) Recirculate: Cooling Pond | RI |  | Closed | Fresh | Surface | Sunflower River |  | RE | 12 | 1953 | 12 | 2012 | RE | 12 | 1953 | 12 | 2012 | RE | 11 | 1953 | N | NG | ST | N/A | Electric Utility | 4 |  |  |  | Unoperable
12685 | MS | 2051 | Delta (MS) | 2015 | 6 | 2 | 2 | 1-2 | Natural Gas Steam Turbine | 87 | [25 empty] | 8 | (RC) Recirculate: Cooling Pond | RI |  | Closed | Fresh | Surface | Sunflower River |  | RE | 12 | 1953 | 12 | 2012 | RE | 12 | 1953 | 12 | 2012 | RE | 11 | 1953 | N | NG | ST | N/A | Electric Utility | 4 |  |  |  | Unoperable
12685 | MS | 2051 | Delta (MS) | 2015 | 7 | 2 | 2 | 1-2 | Natural Gas Steam Turbine | 87 | [25 empty] | 8 | (RC) Recirculate: Cooling Pond | RI |  | Closed | Fresh | Surface | Sunflower River |  | RE | 12 | 1953 | 12 | 2012 | RE | 12 | 1953 | 12 | 2012 | RE | 11 | 1953 | N | NG | ST | N/A | Electric Utility | 4 |  |  |  | Unoperable
12685 | MS | 2051 | Delta (MS) | 2015 | 8 | 2 | 2 | 1-2 | Natural Gas Steam Turbine | 87 | [25 empty] | 8 | (RC) Recirculate: Cooling Pond | RI |  | Closed | Fresh | Surface | Sunflower River |  | RE | 12 | 1953 | 12 | 2012 | RE | 12 | 1953 | 12 | 2012 | RE | 11 | 1953 | N | NG | ST | N/A | Electric Utility | 4 |  |  |  | Unoperable
12685 | MS | 2051 | Delta (MS) | 2015 | 9 | 2 | 2 | 1-2 | Natural Gas Steam Turbine | 87 | [25 empty] | 8 | (RC) Recirculate: Cooling Pond | RI |  | Closed | Fresh | Surface | Sunflower River |  | RE | 12 | 1953 | 12 | 2012 | RE | 12 | 1953 | 12 | 2012 | RE | 11 | 1953 | N | NG | ST | N/A | Electric Utility | 4 |  |  |  | Unoperable
12685 | MS | 2051 | Delta (MS) | 2015 | 10 | 2 | 2 | 1-2 | Natural Gas Steam Turbine | 87 | [25 empty] | 8 | (RC) Recirculate: Cooling Pond | RI |  | Closed | Fresh | Surface | Sunflower River |  | RE | 12 | 1953 | 12 | 2012 | RE | 12 | 1953 | 12 | 2012 | RE | 11 | 1953 | N | NG | ST | N/A | Electric Utility | 4 |  |  |  | Unoperable
12685 | MS | 2051 | Delta (MS) | 2015 | 11 | 2 | 2 | 1-2 | Natural Gas Steam Turbine | 87 | [25 empty] | 8 | (RC) Recirculate: Cooling Pond | RI |  | Closed | Fresh | Surface | Sunflower River |  | RE | 12 | 1953 | 12 | 2012 | RE | 12 | 1953 | 12 | 2012 | RE | 11 | 1953 | N | NG | ST | N/A | Electric Utility | 4 |  |  |  | Unoperable
12685 | MS | 2051 | Delta (MS) | 2015 | 12 | 2 | 2 | 1-2 | Natural Gas Steam Turbine | 87 | [25 empty] | 8 | (RC) Recirculate: Cooling Pond | RI |  | Closed | Fresh | Surface | Sunflower River |  | RE | 12 | 1953 | 12 | 2012 | RE | 12 | 1953 | 12 | 2012 | RE | 11 | 1953 | N | NG | ST | N/A | Electric Utility | 4 |  |  |  | Unoperable
12685 | MS | 2053 | Rex Brown | 2015 | 1 | 1 | 1A | CT | Natural Gas Steam Turbine | 15 | [26 empty] | (RI) Recirculate: Induced Draft |  |  | Closed | Fresh | Surface | Pearl River |  | RE | 7 | 1948 | 6 | 2011 | RE | 3 | 1977 | 12 | 2011 | RE | 12 | 1949 | N | NG | ST | N/A | Electric Utility | 1 |  |  |  | Unoperable
12685 | MS | 2053 | Rex Brown | 2015 | 2 | 1 | 1A | CT | Natural Gas Steam Turbine | 15 | [26 empty] | (RI) Recirculate: Induced Draft |  |  | Closed | Fresh | Surface | Pearl River |  | RE | 7 | 1948 | 6 | 2011 | RE | 3 | 1977 | 12 | 2011 | RE | 12 | 1949 | N | NG | ST | N/A | Electric Utility | 1 |  |  |  | Unoperable
12685 | MS | 2053 | Rex Brown | 2015 | 3 | 1 | 1A | CT | Natural Gas Steam Turbine | 15 | [26 empty] | (RI) Recirculate: Induced Draft |  |  | Closed | Fresh | Surface | Pearl River |  | RE | 7 | 1948 | 6 | 2011 | RE | 3 | 1977 | 12 | 2011 | RE | 12 | 1949 | N | NG | ST | N/A | Electric Utility | 1 |  |  |  | Unoperable
12685 | MS | 2053 | Rex Brown | 2015 | 4 | 1 | 1A | CT | Natural Gas Steam Turbine | 15 | [26 empty] | (RI) Recirculate: Induced Draft |  |  | Closed | Fresh | Surface | Pearl River |  | RE | 7 | 1948 | 6 | 2011 | RE | 3 | 1977 | 12 | 2011 | RE | 12 | 1949 | N | NG | ST | N/A | Electric Utility | 1 |  |  |  | Unoperable
12685 | MS | 2053 | Rex Brown | 2015 | 5 | 1 | 1A | CT | Natural Gas Steam Turbine | 15 | [26 empty] | (RI) Recirculate: Induced Draft |  |  | Closed | Fresh | Surface | Pearl River |  | RE | 7 | 1948 | 6 | 2011 | RE | 3 | 1977 | 12 | 2011 | RE | 12 | 1949 | N | NG | ST | N/A | Electric Utility | 1 |  |  |  | Unoperable
12685 | MS | 2053 | Rex Brown | 2015 | 6 | 1 | 1A | CT | Natural Gas Steam Turbine | 15 | [26 empty] | (RI) Recirculate: Induced Draft |  |  | Closed | Fresh | Surface | Pearl River |  | RE | 7 | 1948 | 6 | 2011 | RE | 3 | 1977 | 12 | 2011 | RE | 12 | 1949 | N | NG | ST | N/A | Electric Utility | 1 |  |  |  | Unoperable
12685 | MS | 2053 | Rex Brown | 2015 | 7 | 1 | 1A | CT | Natural Gas Steam Turbine | 15 | [26 empty] | (RI) Recirculate: Induced Draft |  |  | Closed | Fresh | Surface | Pearl River |  | RE | 7 | 1948 | 6 | 2011 | RE | 3 | 1977 | 12 | 2011 | RE | 12 | 1949 | N | NG | ST | N/A | Electric Utility | 1 |  |  |  | Unoperable
12685 | MS | 2053 | Rex Brown | 2015 | 8 | 1 | 1A | CT | Natural Gas Steam Turbine | 15 | [26 empty] | (RI) Recirculate: Induced Draft |  |  | Closed | Fresh | Surface | Pearl River |  | RE | 7 | 1948 | 6 | 2011 | RE | 3 | 1977 | 12 | 2011 | RE | 12 | 1949 | N | NG | ST | N/A | Electric Utility | 1 |  |  |  | Unoperable
12685 | MS | 2053 | Rex Brown | 2015 | 9 | 1 | 1A | CT | Natural Gas Steam Turbine | 15 | [26 empty] | (RI) Recirculate: Induced Draft |  |  | Closed | Fresh | Surface | Pearl River |  | RE | 7 | 1948 | 6 | 2011 | RE | 3 | 1977 | 12 | 2011 | RE | 12 | 1949 | N | NG | ST | N/A | Electric Utility | 1 |  |  |  | Unoperable
12685 | MS | 2053 | Rex Brown | 2015 | 10 | 1 | 1A | CT | Natural Gas Steam Turbine | 15 | [26 empty] | (RI) Recirculate: Induced Draft |  |  | Closed | Fresh | Surface | Pearl River |  | RE | 7 | 1948 | 6 | 2011 | RE | 3 | 1977 | 12 | 2011 | RE | 12 | 1949 | N | NG | ST | N/A | Electric Utility | 1 |  |  |  | Unoperable
12685 | MS | 2053 | Rex Brown | 2015 | 11 | 1 | 1A | CT | Natural Gas Steam Turbine | 15 | [26 empty] | (RI) Recirculate: Induced Draft |  |  | Closed | Fresh | Surface | Pearl River |  | RE | 7 | 1948 | 6 | 2011 | RE | 3 | 1977 | 12 | 2011 | RE | 12 | 1949 | N | NG | ST | N/A | Electric Utility | 1 |  |  |  | Unoperable
12685 | MS | 2053 | Rex Brown | 2015 | 12 | 1 | 1A | CT | Natural Gas Steam Turbine | 15 | [26 empty] | (RI) Recirculate: Induced Draft |  |  | Closed | Fresh | Surface | Pearl River |  | RE | 7 | 1948 | 6 | 2011 | RE | 3 | 1977 | 12 | 2011 | RE | 12 | 1949 | N | NG | ST | N/A | Electric Utility | 1 |  |  |  | Unoperable
12685 | MS | 2053 | Rex Brown | 2015 | 1 | 1 | 1B | CT | Natural Gas Steam Turbine | 15 | [26 empty] | (RI) Recirculate: Induced Draft |  |  | Closed | Fresh | Surface | Pearl River |  | RE | 7 | 1948 | 6 | 2011 | RE | 3 | 1977 | 12 | 2011 | RE | 12 | 1949 | N | NG | ST | N/A | Electric Utility | 1 |  |  |  | Unoperable
12685 | MS | 2053 | Rex Brown | 2015 | 2 | 1 | 1B | CT | Natural Gas Steam Turbine | 15 | [26 empty] | (RI) Recirculate: Induced Draft |  |  | Closed | Fresh | Surface | Pearl River |  | RE | 7 | 1948 | 6 | 2011 | RE | 3 | 1977 | 12 | 2011 | RE | 12 | 1949 | N | NG | ST | N/A | Electric Utility | 1 |  |  |  | Unoperable
12685 | MS | 2053 | Rex Brown | 2015 | 3 | 1 | 1B | CT | Natural Gas Steam Turbine | 15 | [26 empty] | (RI) Recirculate: Induced Draft |  |  | Closed | Fresh | Surface | Pearl River |  | RE | 7 | 1948 | 6 | 2011 | RE | 3 | 1977 | 12 | 2011 | RE | 12 | 1949 | N | NG | ST | N/A | Electric Utility | 1 |  |  |  | Unoperable
12685 | MS | 2053 | Rex Brown | 2015 | 4 | 1 | 1B | CT | Natural Gas Steam Turbine | 15 | [26 empty] | (RI) Recirculate: Induced Draft |  |  | Closed | Fresh | Surface | Pearl River |  | RE | 7 | 1948 | 6 | 2011 | RE | 3 | 1977 | 12 | 2011 | RE | 12 | 1949 | N | NG | ST | N/A | Electric Utility | 1 |  |  |  | Unoperable
12685 | MS | 2053 | Rex Brown | 2015 | 5 | 1 | 1B | CT | Natural Gas Steam Turbine | 15 | [26 empty] | (RI) Recirculate: Induced Draft |  |  | Closed | Fresh | Surface | Pearl River |  | RE | 7 | 1948 | 6 | 2011 | RE | 3 | 1977 | 12 | 2011 | RE | 12 | 1949 | N | NG | ST | N/A | Electric Utility | 1 |  |  |  | Unoperable
12685 | MS | 2053 | Rex Brown | 2015 | 6 | 1 | 1B | CT | Natural Gas Steam Turbine | 15 | [26 empty] | (RI) Recirculate: Induced Draft |  |  | Closed | Fresh | Surface | Pearl River |  | RE | 7 | 1948 | 6 | 2011 | RE | 3 | 1977 | 12 | 2011 | RE | 12 | 1949 | N | NG | ST | N/A | Electric Utility | 1 |  |  |  | Unoperable
12685 | MS | 2053 | Rex Brown | 2015 | 7 | 1 | 1B | CT | Natural Gas Steam Turbine | 15 | [26 empty] | (RI) Recirculate: Induced Draft |  |  | Closed | Fresh | Surface | Pearl River |  | RE | 7 | 1948 | 6 | 2011 | RE | 3 | 1977 | 12 | 2011 | RE | 12 | 1949 | N | NG | ST | N/A | Electric Utility | 1 |  |  |  | Unoperable
12685 | MS | 2053 | Rex Brown | 2015 | 8 | 1 | 1B | CT | Natural Gas Steam Turbine | 15 | [26 empty] | (RI) Recirculate: Induced Draft |  |  | Closed | Fresh | Surface | Pearl River |  | RE | 7 | 1948 | 6 | 2011 | RE | 3 | 1977 | 12 | 2011 | RE | 12 | 1949 | N | NG | ST | N/A | Electric Utility | 1 |  |  |  | Unoperable
12685 | MS | 2053 | Rex Brown | 2015 | 9 | 1 | 1B | CT | Natural Gas Steam Turbine | 15 | [26 empty] | (RI) Recirculate: Induced Draft |  |  | Closed | Fresh | Surface | Pearl River |  | RE | 7 | 1948 | 6 | 2011 | RE | 3 | 1977 | 12 | 2011 | RE | 12 | 1949 | N | NG | ST | N/A | Electric Utility | 1 |  |  |  | Unoperable
12685 | MS | 2053 | Rex Brown | 2015 | 10 | 1 | 1B | CT | Natural Gas Steam Turbine | 15 | [26 empty] | (RI) Recirculate: Induced Draft |  |  | Closed | Fresh | Surface | Pearl River |  | RE | 7 | 1948 | 6 | 2011 | RE | 3 | 1977 | 12 | 2011 | RE | 12 | 1949 | N | NG | ST | N/A | Electric Utility | 1 |  |  |  | Unoperable
12685 | MS | 2053 | Rex Brown | 2015 | 11 | 1 | 1B | CT | Natural Gas Steam Turbine | 15 | [26 empty] | (RI) Recirculate: Induced Draft |  |  | Closed | Fresh | Surface | Pearl River |  | RE | 7 | 1948 | 6 | 2011 | RE | 3 | 1977 | 12 | 2011 | RE | 12 | 1949 | N | NG | ST | N/A | Electric Utility | 1 |  |  |  | Unoperable
12685 | MS | 2053 | Rex Brown | 2015 | 12 | 1 | 1B | CT | Natural Gas Steam Turbine | 15 | [26 empty] | (RI) Recirculate: Induced Draft |  |  | Closed | Fresh | Surface | Pearl River |  | RE | 7 | 1948 | 6 | 2011 | RE | 3 | 1977 | 12 | 2011 | RE | 12 | 1949 | N | NG | ST | N/A | Electric Utility | 1 |  |  |  | Unoperable
12685 | MS | 2053 | Rex Brown | 2015 | 1 | 3 | 3 | CP | Natural Gas Steam Turbine | 44.2 | 0 | 0 | [6 empty] | 0 | 0 |  |  |  | 0 | 0 |  |  |  | 454.34 | [5 empty] | 66 | 10 | (RC) Recirculate: Cooling Pond |  | RC | Closed | Fresh | Surface | Pearl River | Lake Hico | OP | 3 | 1951 |  |  | OP | 3 | 1951 |  |  | OP | 7 | 1959 | N | NG | ST | N/A | Electric Utility | 1 |  |  |  | 1C MB MG
12685 | MS | 2053 | Rex Brown | 2015 | 2 | 3 | 3 | CP | Natural Gas Steam Turbine | 44.2 | 0 | 0 | [6 empty] | 0 | 0 |  |  |  | 0 | 0 | [9 empty] | 0 | 10 | (RC) Recirculate: Cooling Pond |  | RC | Closed | Fresh | Surface | Pearl River | Lake Hico | OP | 3 | 1951 |  |  | OP | 3 | 1951 |  |  | OP | 7 | 1959 | N | NG | ST | N/A | Electric Utility | 1 |  |  |  | 1C MB MG
12685 | MS | 2053 | Rex Brown | 2015 | 3 | 3 | 3 | CP | Natural Gas Steam Turbine | 44.2 | 0 | 0 | [6 empty] | 0 | 0 |  |  |  | 0 | 0 |  |  |  | 504.83 | [5 empty] | 80 | 10 | (RC) Recirculate: Cooling Pond |  | RC | Closed | Fresh | Surface | Pearl River | Lake Hico | OP | 3 | 1951 |  |  | OP | 3 | 1951 |  |  | OP | 7 | 1959 | N | NG | ST | N/A | Electric Utility | 1 |  |  |  | 1C MB MG
12685 | MS | 2053 | Rex Brown | 2015 | 4 | 3 | 3 | CP | Natural Gas Steam Turbine | 44.2 | 0 | 0 | [6 empty] | 0 | 0 |  |  |  | 0 | 0 |  |  |  | 396.65 | [5 empty] | 50 | 10 | (RC) Recirculate: Cooling Pond |  | RC | Closed | Fresh | Surface | Pearl River | Lake Hico | OP | 3 | 1951 |  |  | OP | 3 | 1951 |  |  | OP | 7 | 1959 | N | NG | ST | N/A | Electric Utility | 1 |  |  |  | 1C MB MG
12685 | MS | 2053 | Rex Brown | 2015 | 5 | 3 | 3 | CP | Natural Gas Steam Turbine | 44.2 | 0 | 0 | [6 empty] | 0 | 0 |  |  |  | 0 | 0 |  |  |  | 400.26 | [5 empty] | 51 | 10 | (RC) Recirculate: Cooling Pond |  | RC | Closed | Fresh | Surface | Pearl River | Lake Hico | OP | 3 | 1951 |  |  | OP | 3 | 1951 |  |  | OP | 7 | 1959 | N | NG | ST | N/A | Electric Utility | 1 |  |  |  | 1C MB MG
12685 | MS | 2053 | Rex Brown | 2015 | 6 | 3 | 3 | CP | Natural Gas Steam Turbine | 44.2 | 0 | 0 | [6 empty] | 0 | 0 |  |  |  | 0 | 0 | [9 empty] | 0 | 10 | (RC) Recirculate: Cooling Pond |  | RC | Closed | Fresh | Surface | Pearl River | Lake Hico | OP | 3 | 1951 |  |  | OP | 3 | 1951 |  |  | OP | 7 | 1959 | N | NG | ST | N/A | Electric Utility | 1 |  |  |  | 1C MB MG
12685 | MS | 2053 | Rex Brown | 2015 | 7 | 3 | 3 | CP | Natural Gas Steam Turbine | 44.2 | 0 | 0 | [6 empty] | 0 | 0 |  |  |  | 0 | 0 |  |  |  | 248.81 | [5 empty] | 9 | 10 | (RC) Recirculate: Cooling Pond |  | RC | Closed | Fresh | Surface | Pearl River | Lake Hico | OP | 3 | 1951 |  |  | OP | 3 | 1951 |  |  | OP | 7 | 1959 | N | NG | ST | N/A | Electric Utility | 1 |  |  |  | 1C MB MG
12685 | MS | 2053 | Rex Brown | 2015 | 8 | 3 | 3 | CP | Natural Gas Steam Turbine | 44.2 | 0 | 0 | [6 empty] | 0 | 0 |  |  |  | 0 | 0 |  |  |  | 421.89 | [5 empty] | 57 | 10 | (RC) Recirculate: Cooling Pond |  | RC | Closed | Fresh | Surface | Pearl River | Lake Hico | OP | 3 | 1951 |  |  | OP | 3 | 1951 |  |  | OP | 7 | 1959 | N | NG | ST | N/A | Electric Utility | 1 |  |  |  | 1C MB MG
12685 | MS | 2053 | Rex Brown | 2015 | 9 | 3 | 3 | CP | Natural Gas Steam Turbine | 44.2 | 0 | 0 | [6 empty] | 0 | 0 |  |  |  | 0 | 0 | [9 empty] | 0 | 10 | (RC) Recirculate: Cooling Pond |  | RC | Closed | Fresh | Surface | Pearl River | Lake Hico | OP | 3 | 1951 |  |  | OP | 3 | 1951 |  |  | OP | 7 | 1959 | N | NG | ST | N/A | Electric Utility | 1 |  |  |  | 1C MB MG
12685 | MS | 2053 | Rex Brown | 2015 | 10 | 3 | 3 | CP | Natural Gas Steam Turbine | 44.2 | 0 | 0 | [6 empty] | 0 | 0 |  |  |  | 0 | 0 |  |  |  | 360.591 | [5 empty] | 40 | 10 | (RC) Recirculate: Cooling Pond |  | RC | Closed | Fresh | Surface | Pearl River | Lake Hico | OP | 3 | 1951 |  |  | OP | 3 | 1951 |  |  | OP | 7 | 1959 | N | NG | ST | N/A | Electric Utility | 1 |  |  |  | 1C MB MG
12685 | MS | 2053 | Rex Brown | 2015 | 11 | 3 | 3 | CP | Natural Gas Steam Turbine | 44.2 | 0 | 0 | [6 empty] | 0 | 0 |  |  |  | 0 | 0 |  |  |  | 367.8 | [5 empty] | 42 | 10 | (RC) Recirculate: Cooling Pond |  | RC | Closed | Fresh | Surface | Pearl River | Lake Hico | OP | 3 | 1951 |  |  | OP | 3 | 1951 |  |  | OP | 7 | 1959 | N | NG | ST | N/A | Electric Utility | 1 |  |  |  | 1C MB MG
12685 | MS | 2053 | Rex Brown | 2015 | 12 | 3 | 3 | CP | Natural Gas Steam Turbine | 44.2 | 0 | 0 | [6 empty] | 0 | 0 |  |  |  | 0 | 0 | [9 empty] | 0 | 10 | (RC) Recirculate: Cooling Pond |  | RC | Closed | Fresh | Surface | Pearl River | Lake Hico | OP | 3 | 1951 |  |  | OP | 3 | 1951 |  |  | OP | 7 | 1959 | N | NG | ST | N/A | Electric Utility | 1 |  |  |  | 1C MB MG
12685 | MS | 2053 | Rex Brown | 2015 | 1 | 4 | 4 | CP | Natural Gas Steam Turbine | 199.5 | 0 | 0 | [6 empty] | 0 | 0 |  |  |  | 0 | 0 |  |  |  | 454.34 | [5 empty] | 66 | 10 | (RC) Recirculate: Cooling Pond |  | RC | Closed | Fresh | Surface | Pearl River | Lake Hico | OP | 7 | 1959 |  |  | OP | 7 | 1959 |  |  | OP | 7 | 1959 | N | NG | ST | N/A | Electric Utility | 1 |  |  |  | 1C MB MG
12685 | MS | 2053 | Rex Brown | 2015 | 2 | 4 | 4 | CP | Natural Gas Steam Turbine | 199.5 | 0 | 0 | [6 empty] | 0 | 0 |  |  |  | 0 | 0 | [9 empty] | 0 | 10 | (RC) Recirculate: Cooling Pond |  | RC | Closed | Fresh | Surface | Pearl River | Lake Hico | OP | 7 | 1959 |  |  | OP | 7 | 1959 |  |  | OP | 7 | 1959 | N | NG | ST | N/A | Electric Utility | 1 |  |  |  | 1C MB MG
12685 | MS | 2053 | Rex Brown | 2015 | 3 | 4 | 4 | CP | Natural Gas Steam Turbine | 199.5 | 3714 | 3667 | [6 empty] | 42364 | 42364 |  |  |  | 42364 | 0 |  |  |  | 504.83 | [5 empty] | 80 | 10 | (RC) Recirculate: Cooling Pond |  | RC | Closed | Fresh | Surface | Pearl River | Lake Hico | OP | 7 | 1959 |  |  | OP | 7 | 1959 |  |  | OP | 7 | 1959 | N | NG | ST | N/A | Electric Utility | 1 |  |  |  | 1C MB MG
12685 | MS | 2053 | Rex Brown | 2015 | 4 | 4 | 4 | CP | Natural Gas Steam Turbine | 199.5 | 1484 | 1335 | [6 empty] | 22604 | 22604 |  |  |  | 22604 | 0 |  |  |  | 396.65 | [5 empty] | 50 | 10 | (RC) Recirculate: Cooling Pond |  | RC | Closed | Fresh | Surface | Pearl River | Lake Hico | OP | 7 | 1959 |  |  | OP | 7 | 1959 |  |  | OP | 7 | 1959 | N | NG | ST | N/A | Electric Utility | 1 |  |  |  | 1C MB MG
12685 | MS | 2053 | Rex Brown | 2015 | 5 | 4 | 4 | CP | Natural Gas Steam Turbine | 199.5 | 1472 | 1356 | [6 empty] | 23455 | 23455 |  |  |  | 23455 | 0 |  |  |  | 400.26 | [5 empty] | 51 | 10 | (RC) Recirculate: Cooling Pond |  | RC | Closed | Fresh | Surface | Pearl River | Lake Hico | OP | 7 | 1959 |  |  | OP | 7 | 1959 |  |  | OP | 7 | 1959 | N | NG | ST | N/A | Electric Utility | 1 |  |  |  | 1C MB MG
12685 | MS | 2053 | Rex Brown | 2015 | 6 | 4 | 4 | CP | Natural Gas Steam Turbine | 199.5 | 0 | -55 | [6 empty] | 0 | 0 |  |  |  | 0 | 0 | [9 empty] | 0 | 10 | (RC) Recirculate: Cooling Pond |  | RC | Closed | Fresh | Surface | Pearl River | Lake Hico | OP | 7 | 1959 |  |  | OP | 7 | 1959 |  |  | OP | 7 | 1959 | N | NG | ST | N/A | Electric Utility | 1 |  |  |  | 1C MB MG
12685 | MS | 2053 | Rex Brown | 2015 | 7 | 4 | 4 | CP | Natural Gas Steam Turbine | 199.5 | 0 | 0 | [6 empty] | 0 | 0 |  |  |  | 0 | 0 |  |  |  | 248.81 | [5 empty] | 9 | 10 | (RC) Recirculate: Cooling Pond |  | RC | Closed | Fresh | Surface | Pearl River | Lake Hico | OP | 7 | 1959 |  |  | OP | 7 | 1959 |  |  | OP | 7 | 1959 | N | NG | ST | N/A | Electric Utility | 1 |  |  |  | 1C MB MG
12685 | MS | 2053 | Rex Brown | 2015 | 8 | 4 | 4 | CP | Natural Gas Steam Turbine | 199.5 | 1688 | 1688 | [6 empty] | 26039 | 26039 |  |  |  | 26039 | 0 |  |  |  | 421.89 | [5 empty] | 57 | 10 | (RC) Recirculate: Cooling Pond |  | RC | Closed | Fresh | Surface | Pearl River | Lake Hico | OP | 7 | 1959 |  |  | OP | 7 | 1959 |  |  | OP | 7 | 1959 | N | NG | ST | N/A | Electric Utility | 1 |  |  |  | 1C MB MG
12685 | MS | 2053 | Rex Brown | 2015 | 9 | 4 | 4 | CP | Natural Gas Steam Turbine | 199.5 | 0 | 0 | [6 empty] | 0 | 0 |  |  |  | 0 | 0 | [9 empty] | 0 | 10 | (RC) Recirculate: Cooling Pond |  | RC | Closed | Fresh | Surface | Pearl River | Lake Hico | OP | 7 | 1959 |  |  | OP | 7 | 1959 |  |  | OP | 7 | 1959 | N | NG | ST | N/A | Electric Utility | 1 |  |  |  | 1C MB MG
12685 | MS | 2053 | Rex Brown | 2015 | 10 | 4 | 4 | CP | Natural Gas Steam Turbine | 199.5 | 1945 | 1945 | [6 empty] | 25826 | 25826 |  |  |  | 25826 | 0 |  |  |  | 360.591 | [5 empty] | 40 | 10 | (RC) Recirculate: Cooling Pond |  | RC | Closed | Fresh | Surface | Pearl River | Lake Hico | OP | 7 | 1959 |  |  | OP | 7 | 1959 |  |  | OP | 7 | 1959 | N | NG | ST | N/A | Electric Utility | 1 |  |  |  | 1C MB MG
12685 | MS | 2053 | Rex Brown | 2015 | 11 | 4 | 4 | CP | Natural Gas Steam Turbine | 199.5 | 1679 | 1679 | [6 empty] | 23397 | 23397 |  |  |  | 23397 | 0 |  |  |  | 367.8 | [5 empty] | 42 | 10 | (RC) Recirculate: Cooling Pond |  | RC | Closed | Fresh | Surface | Pearl River | Lake Hico | OP | 7 | 1959 |  |  | OP | 7 | 1959 |  |  | OP | 7 | 1959 | N | NG | ST | N/A | Electric Utility | 1 |  |  |  | 1C MB MG
12685 | MS | 2053 | Rex Brown | 2015 | 12 | 4 | 4 | CP | Natural Gas Steam Turbine | 199.5 | 0 | 0 | [6 empty] | 0 | 0 |  |  |  | 0 | 0 | [9 empty] | 0 | 10 | (RC) Recirculate: Cooling Pond |  | RC | Closed | Fresh | Surface | Pearl River | Lake Hico | OP | 7 | 1959 |  |  | OP | 7 | 1959 |  |  | OP | 7 | 1959 | N | NG | ST | N/A | Electric Utility | 1 |  |  |  | 1C MB MG
17568 | MS | 2070 | Moselle | 2015 | 1 | 1 | 1 | A | Natural Gas Fired Combined Cycle | 59 | 12273 | 11963 | [16 empty] | 17.91 | 14.1 |  |  |  |  | 250 |  | (RI) Recirculate: Induced Draft |  | RI | Closed | Fresh | Ground | Wells | Leaf River | OP | 8 | 1970 |  |  | RE | 8 | 2012 | 12 | 2012 | OP | 8 | 1970 | N | NG | CA | Y | Electric Utility | 1 |  |  |  | Unoperable
17568 | MS | 2070 | Moselle | 2015 | 2 | 1 | 1 | A | Natural Gas Fired Combined Cycle | 59 | 27673 | 26982 | [16 empty] | 32.22 | 28.5 |  |  |  |  | 555 |  | (RI) Recirculate: Induced Draft |  | RI | Closed | Fresh | Ground | Wells | Leaf River | OP | 8 | 1970 |  |  | RE | 8 | 2012 | 12 | 2012 | OP | 8 | 1970 | N | NG | CA | Y | Electric Utility | 1 |  |  |  | Unoperable
17568 | MS | 2070 | Moselle | 2015 | 3 | 1 | 1 | A | Natural Gas Fired Combined Cycle | 59 | 32939 | 32115 | [16 empty] | 44.01 | 37.2 |  |  |  |  | 595 |  | (RI) Recirculate: Induced Draft |  | RI | Closed | Fresh | Ground | Wells | Leaf River | OP | 8 | 1970 |  |  | RE | 8 | 2012 | 12 | 2012 | OP | 8 | 1970 | N | NG | CA | Y | Electric Utility | 1 |  |  |  | Unoperable
17568 | MS | 2070 | Moselle | 2015 | 4 | 1 | 1 | A | Natural Gas Fired Combined Cycle | 59 | 18256 | 17773 | [16 empty] | 23.94 | 19.8 |  |  |  |  | 328 |  | (RI) Recirculate: Induced Draft |  | RI | Closed | Fresh | Ground | Wells | Leaf River | OP | 8 | 1970 |  |  | RE | 8 | 2012 | 12 | 2012 | OP | 8 | 1970 | N | NG | CA | Y | Electric Utility | 1 |  |  |  | Unoperable
17568 | MS | 2070 | Moselle | 2015 | 5 | 1 | 1 | A | Natural Gas Fired Combined Cycle | 59 | 19336 | 18788 | [16 empty] | 37.53 | 32.5 |  |  |  |  | 529 |  | (RI) Recirculate: Induced Draft |  | RI | Closed | Fresh | Ground | Wells | Leaf River | OP | 8 | 1970 |  |  | RE | 8 | 2012 | 12 | 2012 | OP | 8 | 1970 | N | NG | CA | Y | Electric Utility | 1 |  |  |  | Unoperable
17568 | MS | 2070 | Moselle | 2015 | 6 | 1 | 1 | A | Natural Gas Fired Combined Cycle | 59 | 29080 | 28283 | [16 empty] | 55.98 | 45 |  |  |  |  | 520 |  | (RI) Recirculate: Induced Draft |  | RI | Closed | Fresh | Ground | Wells | Leaf River | OP | 8 | 1970 |  |  | RE | 8 | 2012 | 12 | 2012 | OP | 8 | 1970 | N | NG | CA | Y | Electric Utility | 1 |  |  |  | Unoperable
17568 | MS | 2070 | Moselle | 2015 | 7 | 1 | 1 | A | Natural Gas Fired Combined Cycle | 59 | 31646 | 30781 | [16 empty] | 65.16 | 56.2 |  |  |  |  | 603 |  | (RI) Recirculate: Induced Draft |  | RI | Closed | Fresh | Ground | Wells | Leaf River | OP | 8 | 1970 |  |  | RE | 8 | 2012 | 12 | 2012 | OP | 8 | 1970 | N | NG | CA | Y | Electric Utility | 1 |  |  |  | Unoperable
17568 | MS | 2070 | Moselle | 2015 | 8 | 1 | 1 | A | Natural Gas Fired Combined Cycle | 59 | 24294 | 23607 | [16 empty] | 52.38 | 46 |  |  |  |  | 450 |  | (RI) Recirculate: Induced Draft |  | RI | Closed | Fresh | Ground | Wells | Leaf River | OP | 8 | 1970 |  |  | RE | 8 | 2012 | 12 | 2012 | OP | 8 | 1970 | N | NG | CA | Y | Electric Utility | 1 |  |  |  | Unoperable
17568 | MS | 2070 | Moselle | 2015 | 9 | 1 | 1 | A | Natural Gas Fired Combined Cycle | 59 | 27949 | 27183 | [16 empty] | 48.06 | 42.2 |  |  |  |  | 494 |  | (RI) Recirculate: Induced Draft |  | RI | Closed | Fresh | Ground | Wells | Leaf River | OP | 8 | 1970 |  |  | RE | 8 | 2012 | 12 | 2012 | OP | 8 | 1970 | N | NG | CA | Y | Electric Utility | 1 |  |  |  | Unoperable
17568 | MS | 2070 | Moselle | 2015 | 10 | 1 | 1 | A | Natural Gas Fired Combined Cycle | 59 | 30027 | 29215 | [16 empty] | 63.27 | 55 |  |  |  |  | 641 |  | (RI) Recirculate: Induced Draft |  | RI | Closed | Fresh | Ground | Wells | Leaf River | OP | 8 | 1970 |  |  | RE | 8 | 2012 | 12 | 2012 | OP | 8 | 1970 | N | NG | CA | Y | Electric Utility | 1 |  |  |  | Unoperable
17568 | MS | 2070 | Moselle | 2015 | 11 | 1 | 1 | A | Natural Gas Fired Combined Cycle | 59 | 21127 | 20569 | [16 empty] | 53.19 | 46.3 |  |  |  |  | 720 |  | (RI) Recirculate: Induced Draft |  | RI | Closed | Fresh | Ground | Wells | Leaf River | OP | 8 | 1970 |  |  | RE | 8 | 2012 | 12 | 2012 | OP | 8 | 1970 | N | NG | CA | Y | Electric Utility | 1 |  |  |  | Unoperable
17568 | MS | 2070 | Moselle | 2015 | 12 | 1 | 1 | A | Natural Gas Fired Combined Cycle | 59 | 29247 | 28490 | [16 empty] | 49.59 | 39.4 |  |  |  |  | 506 |  | (RI) Recirculate: Induced Draft |  | RI | Closed | Fresh | Ground | Wells | Leaf River | OP | 8 | 1970 |  |  | RE | 8 | 2012 | 12 | 2012 | OP | 8 | 1970 | N | NG | CA | Y | Electric Utility | 1 |  |  |  | Unoperable
17568 | MS | 2070 | Moselle | 2015 | 1 | GTG1 | 1 | A | Natural Gas Fired Combined Cycle | [6 empty] | 75 | 21905 | 21352 | 254855 |  |  | 254855 |  | 254855 |  |  |  |  | 17.91 | 14.1 |  |  |  |  | 250 |  | (RI) Recirculate: Induced Draft |  | RI | Closed | Fresh | Ground | Wells | Leaf River | OP | 5 | 2012 |  |  | RE | 8 | 2012 | 12 | 2012 | OP | 8 | 1970 | N | NG | CT | N/A | Electric Utility | 1 |  |  |  | Unoperable
17568 | MS | 2070 | Moselle | 2015 | 2 | GTG1 | 1 | A | Natural Gas Fired Combined Cycle | [6 empty] | 75 | 47959 | 46761 | 557317 |  |  | 557317 |  | 557317 |  |  |  |  | 32.22 | 28.5 |  |  |  |  | 555 |  | (RI) Recirculate: Induced Draft |  | RI | Closed | Fresh | Ground | Wells | Leaf River | OP | 5 | 2012 |  |  | RE | 8 | 2012 | 12 | 2012 | OP | 8 | 1970 | N | NG | CT | N/A | Electric Utility | 1 |  |  |  | Unoperable
17568 | MS | 2070 | Moselle | 2015 | 3 | GTG1 | 1 | A | Natural Gas Fired Combined Cycle | [6 empty] | 75 | 48933 | 47708 | 584989 |  |  | 584989 |  | 584989 |  |  |  |  | 44.01 | 37.2 |  |  |  |  | 595 |  | (RI) Recirculate: Induced Draft |  | RI | Closed | Fresh | Ground | Wells | Leaf River | OP | 5 | 2012 |  |  | RE | 8 | 2012 | 12 | 2012 | OP | 8 | 1970 | N | NG | CT | N/A | Electric Utility | 1 |  |  |  | Unoperable
17568 | MS | 2070 | Moselle | 2015 | 4 | GTG1 | 1 | A | Natural Gas Fired Combined Cycle | [6 empty] | 75 | 25253 | 24586 | 302326 |  |  | 302326 |  | 302326 |  |  |  |  | 23.94 | 19.8 |  |  |  |  | 328 |  | (RI) Recirculate: Induced Draft |  | RI | Closed | Fresh | Ground | Wells | Leaf River | OP | 5 | 2012 |  |  | RE | 8 | 2012 | 12 | 2012 | OP | 8 | 1970 | N | NG | CT | N/A | Electric Utility | 1 |  |  |  | Unoperable
17568 | MS | 2070 | Moselle | 2015 | 5 | GTG1 | 1 | A | Natural Gas Fired Combined Cycle | [6 empty] | 75 | 28610 | 27799 | 350693 |  |  | 350693 |  | 350693 |  |  |  |  | 37.53 | 32.5 |  |  |  |  | 529 |  | (RI) Recirculate: Induced Draft |  | RI | Closed | Fresh | Ground | Wells | Leaf River | OP | 5 | 2012 |  |  | RE | 8 | 2012 | 12 | 2012 | OP | 8 | 1970 | N | NG | CT | N/A | Electric Utility | 1 |  |  |  | Unoperable
17568 | MS | 2070 | Moselle | 2015 | 6 | GTG1 | 1 | A | Natural Gas Fired Combined Cycle | [6 empty] | 75 | 39973 | 38878 | 495876 |  |  | 495876 |  | 495876 |  |  |  |  | 55.98 | 45 |  |  |  |  | 520 |  | (RI) Recirculate: Induced Draft |  | RI | Closed | Fresh | Ground | Wells | Leaf River | OP | 5 | 2012 |  |  | RE | 8 | 2012 | 12 | 2012 | OP | 8 | 1970 | N | NG | CT | N/A | Electric Utility | 1 |  |  |  | Unoperable
17568 | MS | 2070 | Moselle | 2015 | 7 | GTG1 | 1 | A | Natural Gas Fired Combined Cycle | [6 empty] | 75 | 43286 | 42103 | 519889 |  |  | 519889 |  | 519889 |  |  |  |  | 65.16 | 56.2 |  |  |  |  | 603 |  | (RI) Recirculate: Induced Draft |  | RI | Closed | Fresh | Ground | Wells | Leaf River | OP | 5 | 2012 |  |  | RE | 8 | 2012 | 12 | 2012 | OP | 8 | 1970 | N | NG | CT | N/A | Electric Utility | 1 |  |  |  | Unoperable
17568 | MS | 2070 | Moselle | 2015 | 8 | GTG1 | 1 | A | Natural Gas Fired Combined Cycle | [6 empty] | 75 | 32916 | 31986 | 411026 |  |  | 411026 |  | 411026 |  |  |  |  | 52.38 | 46 |  |  |  |  | 450 |  | (RI) Recirculate: Induced Draft |  | RI | Closed | Fresh | Ground | Wells | Leaf River | OP | 5 | 2012 |  |  | RE | 8 | 2012 | 12 | 2012 | OP | 8 | 1970 | N | NG | CT | N/A | Electric Utility | 1 |  |  |  | Unoperable
17568 | MS | 2070 | Moselle | 2015 | 9 | GTG1 | 1 | A | Natural Gas Fired Combined Cycle | [6 empty] | 75 | 38089 | 37046 | 474711 |  |  | 474711 |  | 474711 |  |  |  |  | 48.06 | 42.2 |  |  |  |  | 494 |  | (RI) Recirculate: Induced Draft |  | RI | Closed | Fresh | Ground | Wells | Leaf River | OP | 5 | 2012 |  |  | RE | 8 | 2012 | 12 | 2012 | OP | 8 | 1970 | N | NG | CT | N/A | Electric Utility | 1 |  |  |  | Unoperable
17568 | MS | 2070 | Moselle | 2015 | 10 | GTG1 | 1 | A | Natural Gas Fired Combined Cycle | [6 empty] | 75 | 41701 | 40573 | 494881 |  |  | 494881 |  | 494881 |  |  |  |  | 63.27 | 55 |  |  |  |  | 641 |  | (RI) Recirculate: Induced Draft |  | RI | Closed | Fresh | Ground | Wells | Leaf River | OP | 5 | 2012 |  |  | RE | 8 | 2012 | 12 | 2012 | OP | 8 | 1970 | N | NG | CT | N/A | Electric Utility | 1 |  |  |  | Unoperable
17568 | MS | 2070 | Moselle | 2015 | 11 | GTG1 | 1 | A | Natural Gas Fired Combined Cycle | [6 empty] | 75 | 31787 | 30947 | 381852 |  |  | 381852 |  | 381852 |  |  |  |  | 53.19 | 46.3 |  |  |  |  | 720 |  | (RI) Recirculate: Induced Draft |  | RI | Closed | Fresh | Ground | Wells | Leaf River | OP | 5 | 2012 |  |  | RE | 8 | 2012 | 12 | 2012 | OP | 8 | 1970 | N | NG | CT | N/A | Electric Utility | 1 |  |  |  | Unoperable
17568 | MS | 2070 | Moselle | 2015 | 12 | GTG1 | 1 | A | Natural Gas Fired Combined Cycle | [6 empty] | 75 | 42945 | 41833 | 494745 |  |  | 494745 |  | 494745 |  |  |  |  | 49.59 | 39.4 |  |  |  |  | 506 |  | (RI) Recirculate: Induced Draft |  | RI | Closed | Fresh | Ground | Wells | Leaf River | OP | 5 | 2012 |  |  | RE | 8 | 2012 | 12 | 2012 | OP | 8 | 1970 | N | NG | CT | N/A | Electric Utility | 1 |  |  |  | Unoperable
17568 | MS | 2070 | Moselle | 2015 | 1 | 2 | 2 | A | Natural Gas Fired Combined Cycle | 59 | 8562 | 8348 | [16 empty] | 17.91 | 14.1 |  |  |  |  | 250 |  | (RI) Recirculate: Induced Draft |  | RI | Closed | Fresh | Ground | Wells | Leaf River | OP | 8 | 1970 |  |  | RE | 8 | 1970 | 12 | 2012 | OP | 8 | 1970 | N | NG | CA | Y | Electric Utility | 1 |  |  |  | Unoperable
17568 | MS | 2070 | Moselle | 2015 | 2 | 2 | 2 | A | Natural Gas Fired Combined Cycle | 59 | 28478 | 27774 | [16 empty] | 32.22 | 28.5 |  |  |  |  | 555 |  | (RI) Recirculate: Induced Draft |  | RI | Closed | Fresh | Ground | Wells | Leaf River | OP | 8 | 1970 |  |  | RE | 8 | 1970 | 12 | 2012 | OP | 8 | 1970 | N | NG | CA | Y | Electric Utility | 1 |  |  |  | Unoperable
17568 | MS | 2070 | Moselle | 2015 | 3 | 2 | 2 | A | Natural Gas Fired Combined Cycle | 59 | 24495 | 23877 | [16 empty] | 44.01 | 37.2 |  |  |  |  | 595 |  | (RI) Recirculate: Induced Draft |  | RI | Closed | Fresh | Ground | Wells | Leaf River | OP | 8 | 1970 |  |  | RE | 8 | 1970 | 12 | 2012 | OP | 8 | 1970 | N | NG | CA | Y | Electric Utility | 1 |  |  |  | Unoperable
17568 | MS | 2070 | Moselle | 2015 | 4 | 2 | 2 | A | Natural Gas Fired Combined Cycle | 59 | 7656 | 7460 | [16 empty] | 23.94 | 19.8 |  |  |  |  | 328 |  | (RI) Recirculate: Induced Draft |  | RI | Closed | Fresh | Ground | Wells | Leaf River | OP | 8 | 1970 |  |  | RE | 8 | 1970 | 12 | 2012 | OP | 8 | 1970 | N | NG | CA | Y | Electric Utility | 1 |  |  |  | Unoperable
17568 | MS | 2070 | Moselle | 2015 | 5 | 2 | 2 | A | Natural Gas Fired Combined Cycle | 59 | 28441 | 27696 | [16 empty] | 37.53 | 32.5 |  |  |  |  | 529 |  | (RI) Recirculate: Induced Draft |  | RI | Closed | Fresh | Ground | Wells | Leaf River | OP | 8 | 1970 |  |  | RE | 8 | 1970 | 12 | 2012 | OP | 8 | 1970 | N | NG | CA | Y | Electric Utility | 1 |  |  |  | Unoperable
17568 | MS | 2070 | Moselle | 2015 | 6 | 2 | 2 | A | Natural Gas Fired Combined Cycle | 59 | 28939 | 28196 | [16 empty] | 55.98 | 45 |  |  |  |  | 520 |  | (RI) Recirculate: Induced Draft |  | RI | Closed | Fresh | Ground | Wells | Leaf River | OP | 8 | 1970 |  |  | RE | 8 | 1970 | 12 | 2012 | OP | 8 | 1970 | N | NG | CA | Y | Electric Utility | 1 |  |  |  | Unoperable
17568 | MS | 2070 | Moselle | 2015 | 7 | 2 | 2 | A | Natural Gas Fired Combined Cycle | 59 | 34363 | 33475 | [16 empty] | 65.16 | 56.2 |  |  |  |  | 603 |  | (RI) Recirculate: Induced Draft |  | RI | Closed | Fresh | Ground | Wells | Leaf River | OP | 8 | 1970 |  |  | RE | 8 | 1970 | 12 | 2012 | OP | 8 | 1970 | N | NG | CA | Y | Electric Utility | 1 |  |  |  | Unoperable
17568 | MS | 2070 | Moselle | 2015 | 8 | 2 | 2 | A | Natural Gas Fired Combined Cycle | 59 | 24743 | 24082 | [16 empty] | 52.38 | 46 |  |  |  |  | 450 |  | (RI) Recirculate: Induced Draft |  | RI | Closed | Fresh | Ground | Wells | Leaf River | OP | 8 | 1970 |  |  | RE | 8 | 1970 | 12 | 2012 | OP | 8 | 1970 | N | NG | CA | Y | Electric Utility | 1 |  |  |  | Unoperable
17568 | MS | 2070 | Moselle | 2015 | 9 | 2 | 2 | A | Natural Gas Fired Combined Cycle | 59 | 14077 | 13711 | [16 empty] | 48.06 | 42.2 |  |  |  |  | 494 |  | (RI) Recirculate: Induced Draft |  | RI | Closed | Fresh | Ground | Wells | Leaf River | OP | 8 | 1970 |  |  | RE | 8 | 1970 | 12 | 2012 | OP | 8 | 1970 | N | NG | CA | Y | Electric Utility | 1 |  |  |  | Unoperable
17568 | MS | 2070 | Moselle | 2015 | 10 | 2 | 2 | A | Natural Gas Fired Combined Cycle | 59 | 37533 | 36602 | [16 empty] | 63.27 | 55 |  |  |  |  | 641 |  | (RI) Recirculate: Induced Draft |  | RI | Closed | Fresh | Ground | Wells | Leaf River | OP | 8 | 1970 |  |  | RE | 8 | 1970 | 12 | 2012 | OP | 8 | 1970 | N | NG | CA | Y | Electric Utility | 1 |  |  |  | Unoperable
17568 | MS | 2070 | Moselle | 2015 | 11 | 2 | 2 | A | Natural Gas Fired Combined Cycle | 59 | 42238 | 41197 | [16 empty] | 53.19 | 46.3 |  |  |  |  | 720 |  | (RI) Recirculate: Induced Draft |  | RI | Closed | Fresh | Ground | Wells | Leaf River | OP | 8 | 1970 |  |  | RE | 8 | 1970 | 12 | 2012 | OP | 8 | 1970 | N | NG | CA | Y | Electric Utility | 1 |  |  |  | Unoperable
17568 | MS | 2070 | Moselle | 2015 | 12 | 2 | 2 | A | Natural Gas Fired Combined Cycle | 59 | 29909 | 29164 | [16 empty] | 49.59 | 39.4 |  |  |  |  | 506 |  | (RI) Recirculate: Induced Draft |  | RI | Closed | Fresh | Ground | Wells | Leaf River | OP | 8 | 1970 |  |  | RE | 8 | 1970 | 12 | 2012 | OP | 8 | 1970 | N | NG | CA | Y | Electric Utility | 1 |  |  |  | Unoperable
17568 | MS | 2070 | Moselle | 2015 | 1 | GTG2 | 2 | A | Natural Gas Fired Combined Cycle | [6 empty] | 75 | 15532 | 15145 | 177057 |  |  | 177057 |  | 177057 |  |  |  |  | 17.91 | 14.1 |  |  |  |  | 250 |  | (RI) Recirculate: Induced Draft |  | RI | Closed | Fresh | Ground | Wells | Leaf River | OP | 11 | 2012 |  |  | RE | 8 | 1970 | 12 | 2012 | OP | 8 | 1970 | N | NG | CT | N/A | Electric Utility | 1 |  |  |  | Unoperable
17568 | MS | 2070 | Moselle | 2015 | 2 | GTG2 | 2 | A | Natural Gas Fired Combined Cycle | [6 empty] | 75 | 49407 | 48186 | 577015 |  |  | 577015 |  | 577015 |  |  |  |  | 32.22 | 28.5 |  |  |  |  | 555 |  | (RI) Recirculate: Induced Draft |  | RI | Closed | Fresh | Ground | Wells | Leaf River | OP | 11 | 2012 |  |  | RE | 8 | 1970 | 12 | 2012 | OP | 8 | 1970 | N | NG | CT | N/A | Electric Utility | 1 |  |  |  | Unoperable
17568 | MS | 2070 | Moselle | 2015 | 3 | GTG2 | 2 | A | Natural Gas Fired Combined Cycle | [6 empty] | 75 | 36815 | 35887 | 435238 |  |  | 435238 |  | 435238 |  |  |  |  | 44.01 | 37.2 |  |  |  |  | 595 |  | (RI) Recirculate: Induced Draft |  | RI | Closed | Fresh | Ground | Wells | Leaf River | OP | 11 | 2012 |  |  | RE | 8 | 1970 | 12 | 2012 | OP | 8 | 1970 | N | NG | CT | N/A | Electric Utility | 1 |  |  |  | Unoperable
17568 | MS | 2070 | Moselle | 2015 | 4 | GTG2 | 2 | A | Natural Gas Fired Combined Cycle | [6 empty] | 75 | 10821 | 10543 | 134117 |  |  | 134117 |  | 134117 |  |  |  |  | 23.94 | 19.8 |  |  |  |  | 328 |  | (RI) Recirculate: Induced Draft |  | RI | Closed | Fresh | Ground | Wells | Leaf River | OP | 11 | 2012 |  |  | RE | 8 | 1970 | 12 | 2012 | OP | 8 | 1970 | N | NG | CT | N/A | Electric Utility | 1 |  |  |  | Unoperable
17568 | MS | 2070 | Moselle | 2015 | 5 | GTG2 | 2 | A | Natural Gas Fired Combined Cycle | [6 empty] | 75 | 41749 | 40656 | 508223 |  |  | 508223 |  | 508223 |  |  |  |  | 37.53 | 32.5 |  |  |  |  | 529 |  | (RI) Recirculate: Induced Draft |  | RI | Closed | Fresh | Ground | Wells | Leaf River | OP | 11 | 2012 |  |  | RE | 8 | 1970 | 12 | 2012 | OP | 8 | 1970 | N | NG | CT | N/A | Electric Utility | 1 |  |  |  | Unoperable
17568 | MS | 2070 | Moselle | 2015 | 6 | GTG2 | 2 | A | Natural Gas Fired Combined Cycle | [6 empty] | 75 | 40172 | 39140 | 500505 |  |  | 500505 |  | 500505 |  |  |  |  | 55.98 | 45 |  |  |  |  | 520 |  | (RI) Recirculate: Induced Draft |  | RI | Closed | Fresh | Ground | Wells | Leaf River | OP | 11 | 2012 |  |  | RE | 8 | 1970 | 12 | 2012 | OP | 8 | 1970 | N | NG | CT | N/A | Electric Utility | 1 |  |  |  | Unoperable
17568 | MS | 2070 | Moselle | 2015 | 7 | GTG2 | 2 | A | Natural Gas Fired Combined Cycle | [6 empty] | 75 | 46786 | 45577 | 564496 |  |  | 564496 |  | 564496 |  |  |  |  | 65.16 | 56.2 |  |  |  |  | 603 |  | (RI) Recirculate: Induced Draft |  | RI | Closed | Fresh | Ground | Wells | Leaf River | OP | 11 | 2012 |  |  | RE | 8 | 1970 | 12 | 2012 | OP | 8 | 1970 | N | NG | CT | N/A | Electric Utility | 1 |  |  |  | Unoperable
17568 | MS | 2070 | Moselle | 2015 | 8 | GTG2 | 2 | A | Natural Gas Fired Combined Cycle | [6 empty] | 75 | 33622 | 32724 | 425217 |  |  | 425217 |  | 425217 |  |  |  |  | 52.38 | 46 |  |  |  |  | 450 |  | (RI) Recirculate: Induced Draft |  | RI | Closed | Fresh | Ground | Wells | Leaf River | OP | 11 | 2012 |  |  | RE | 8 | 1970 | 12 | 2012 | OP | 8 | 1970 | N | NG | CT | N/A | Electric Utility | 1 |  |  |  | Unoperable
17568 | MS | 2070 | Moselle | 2015 | 9 | GTG2 | 2 | A | Natural Gas Fired Combined Cycle | [6 empty] | 75 | 19078 | 18582 | 242740 |  |  | 242740 |  | 242740 |  |  |  |  | 48.06 | 42.2 |  |  |  |  | 494 |  | (RI) Recirculate: Induced Draft |  | RI | Closed | Fresh | Ground | Wells | Leaf River | OP | 11 | 2012 |  |  | RE | 8 | 1970 | 12 | 2012 | OP | 8 | 1970 | N | NG | CT | N/A | Electric Utility | 1 |  |  |  | Unoperable
17568 | MS | 2070 | Moselle | 2015 | 10 | GTG2 | 2 | A | Natural Gas Fired Combined Cycle | [6 empty] | 75 | 52765 | 51457 | 641833 |  |  | 641833 |  | 641833 |  |  |  |  | 63.27 | 55 |  |  |  |  | 641 |  | (RI) Recirculate: Induced Draft |  | RI | Closed | Fresh | Ground | Wells | Leaf River | OP | 11 | 2012 |  |  | RE | 8 | 1970 | 12 | 2012 | OP | 8 | 1970 | N | NG | CT | N/A | Electric Utility | 1 |  |  |  | Unoperable
17568 | MS | 2070 | Moselle | 2015 | 11 | GTG2 | 2 | A | Natural Gas Fired Combined Cycle | [6 empty] | 75 | 59987 | 58508 | 707791 |  |  | 707791 |  | 707791 |  |  |  |  | 53.19 | 46.3 |  |  |  |  | 720 |  | (RI) Recirculate: Induced Draft |  | RI | Closed | Fresh | Ground | Wells | Leaf River | OP | 11 | 2012 |  |  | RE | 8 | 1970 | 12 | 2012 | OP | 8 | 1970 | N | NG | CT | N/A | Electric Utility | 1 |  |  |  | Unoperable
17568 | MS | 2070 | Moselle | 2015 | 12 | GTG2 | 2 | A | Natural Gas Fired Combined Cycle | [6 empty] | 75 | 42553 | 41493 | 495508 |  |  | 495508 |  | 495508 |  |  |  |  | 49.59 | 39.4 |  |  |  |  | 506 |  | (RI) Recirculate: Induced Draft |  | RI | Closed | Fresh | Ground | Wells | Leaf River | OP | 11 | 2012 |  |  | RE | 8 | 1970 | 12 | 2012 | OP | 8 | 1970 | N | NG | CT | N/A | Electric Utility | 1 |  |  |  | Unoperable
17568 | MS | 2070 | Moselle | 2015 | 1 | 3 | 3 | A | Natural Gas Steam Turbine | 59 | 0 | 0 | [6 empty] | 0 | 0 |  |  |  | 0 | 0 |  |  |  | 17.91 | 14.1 |  |  |  |  | 250 |  | (RI) Recirculate: Induced Draft |  | RI | Closed | Fresh | Ground | Wells | Leaf River | OP | 8 | 1970 |  |  | OP | 8 | 1970 |  |  | OP | 8 | 1970 | N | NG | ST | N/A | Electric Utility | 1 |  |  |  | 1C MB MG
17568 | MS | 2070 | Moselle | 2015 | 2 | 3 | 3 | A | Natural Gas Steam Turbine | 59 | 849 | 787 | [6 empty] | 10660 | 10660 |  |  |  | 10660 | 0 |  |  |  | 32.22 | 28.5 |  |  |  |  | 555 |  | (RI) Recirculate: Induced Draft |  | RI | Closed | Fresh | Ground | Wells | Leaf River | OP | 8 | 1970 |  |  | OP | 8 | 1970 |  |  | OP | 8 | 1970 | N | NG | ST | N/A | Electric Utility | 1 |  |  |  | 1C MB MG
17568 | MS | 2070 | Moselle | 2015 | 3 | 3 | 3 | A | Natural Gas Steam Turbine | 59 | 1704 | 1575 | [6 empty] | 20331 | 20331 |  |  |  | 20331 | 0 |  |  |  | 44.01 | 37.2 |  |  |  |  | 595 |  | (RI) Recirculate: Induced Draft |  | RI | Closed | Fresh | Ground | Wells | Leaf River | OP | 8 | 1970 |  |  | OP | 8 | 1970 |  |  | OP | 8 | 1970 | N | NG | ST | N/A | Electric Utility | 1 |  |  |  | 1C MB MG
17568 | MS | 2070 | Moselle | 2015 | 4 | 3 | 3 | A | Natural Gas Steam Turbine | 59 | 579 | 529 | [6 empty] | 7550 | 7550 |  |  |  | 7550 | 0 |  |  |  | 23.94 | 19.8 |  |  |  |  | 328 |  | (RI) Recirculate: Induced Draft |  | RI | Closed | Fresh | Ground | Wells | Leaf River | OP | 8 | 1970 |  |  | OP | 8 | 1970 |  |  | OP | 8 | 1970 | N | NG | ST | N/A | Electric Utility | 1 |  |  |  | 1C MB MG
17568 | MS | 2070 | Moselle | 2015 | 5 | 3 | 3 | A | Natural Gas Steam Turbine | 59 | 1165 | 1072 | [6 empty] | 13563 | 13563 |  |  |  | 13563 | 0 |  |  |  | 37.53 | 32.5 |  |  |  |  | 529 |  | (RI) Recirculate: Induced Draft |  | RI | Closed | Fresh | Ground | Wells | Leaf River | OP | 8 | 1970 |  |  | OP | 8 | 1970 |  |  | OP | 8 | 1970 | N | NG | ST | N/A | Electric Utility | 1 |  |  |  | 1C MB MG
17568 | MS | 2070 | Moselle | 2015 | 6 | 3 | 3 | A | Natural Gas Steam Turbine | 59 | 803 | 742 | [6 empty] | 8259 | 8259 |  |  |  | 8259 | 0 |  |  |  | 55.98 | 45 |  |  |  |  | 520 |  | (RI) Recirculate: Induced Draft |  | RI | Closed | Fresh | Ground | Wells | Leaf River | OP | 8 | 1970 |  |  | OP | 8 | 1970 |  |  | OP | 8 | 1970 | N | NG | ST | N/A | Electric Utility | 1 |  |  |  | 1C MB MG
17568 | MS | 2070 | Moselle | 2015 | 7 | 3 | 3 | A | Natural Gas Steam Turbine | 59 | 1933 | 1797 | [6 empty] | 22662 | 22662 |  |  |  | 22662 | 0 |  |  |  | 65.16 | 56.2 |  |  |  |  | 603 |  | (RI) Recirculate: Induced Draft |  | RI | Closed | Fresh | Ground | Wells | Leaf River | OP | 8 | 1970 |  |  | OP | 8 | 1970 |  |  | OP | 8 | 1970 | N | NG | ST | N/A | Electric Utility | 1 |  |  |  | 1C MB MG
17568 | MS | 2070 | Moselle | 2015 | 8 | 3 | 3 | A | Natural Gas Steam Turbine | 59 | 1493 | 1380 | [6 empty] | 18977 | 18977 |  |  |  | 18977 | 0 |  |  |  | 52.38 | 46 |  |  |  |  | 450 |  | (RI) Recirculate: Induced Draft |  | RI | Closed | Fresh | Ground | Wells | Leaf River | OP | 8 | 1970 |  |  | OP | 8 | 1970 |  |  | OP | 8 | 1970 | N | NG | ST | N/A | Electric Utility | 1 |  |  |  | 1C MB MG
17568 | MS | 2070 | Moselle | 2015 | 9 | 3 | 3 | A | Natural Gas Steam Turbine | 59 | 3780 | 3476 | [6 empty] | 51738 | 51738 |  |  |  | 51738 | 0 |  |  |  | 48.06 | 42.2 |  |  |  |  | 494 |  | (RI) Recirculate: Induced Draft |  | RI | Closed | Fresh | Ground | Wells | Leaf River | OP | 8 | 1970 |  |  | OP | 8 | 1970 |  |  | OP | 8 | 1970 | N | NG | ST | N/A | Electric Utility | 1 |  |  |  | 1C MB MG
17568 | MS | 2070 | Moselle | 2015 | 10 | 3 | 3 | A | Natural Gas Steam Turbine | 59 | 4060 | 3757 | [6 empty] | 48167 | 48167 |  |  |  | 48167 | 0 |  |  |  | 63.27 | 55 |  |  |  |  | 641 |  | (RI) Recirculate: Induced Draft |  | RI | Closed | Fresh | Ground | Wells | Leaf River | OP | 8 | 1970 |  |  | OP | 8 | 1970 |  |  | OP | 8 | 1970 | N | NG | ST | N/A | Electric Utility | 1 |  |  |  | 1C MB MG
17568 | MS | 2070 | Moselle | 2015 | 11 | 3 | 3 | A | Natural Gas Steam Turbine | 59 | 2996 | 2800 | [6 empty] | 33370 | 33370 |  |  |  | 33370 | 0 |  |  |  | 53.19 | 46.3 |  |  |  |  | 720 |  | (RI) Recirculate: Induced Draft |  | RI | Closed | Fresh | Ground | Wells | Leaf River | OP | 8 | 1970 |  |  | OP | 8 | 1970 |  |  | OP | 8 | 1970 | N | NG | ST | N/A | Electric Utility | 1 |  |  |  | 1C MB MG
17568 | MS | 2070 | Moselle | 2015 | 12 | 3 | 3 | A | Natural Gas Steam Turbine | 59 | 0 | 0 | [6 empty] | 0 | 0 |  |  |  | 0 | 0 |  |  |  | 49.59 | 39.4 |  |  |  |  | 506 |  | (RI) Recirculate: Induced Draft |  | RI | Closed | Fresh | Ground | Wells | Leaf River | OP | 8 | 1970 |  |  | OP | 8 | 1970 |  |  | OP | 8 | 1970 | N | NG | ST | N/A | Electric Utility | 1 |  |  |  | 1C MB MG
17568 | MS | 2070 | Moselle | 2015 | 1 | 1 | HRSG1 | A | Natural Gas Fired Combined Cycle | 59 | 12273 | 11963 | [6 empty] | 13312 | 13312 |  |  |  | 13312 |  |  |  |  | 17.91 | 14.1 |  |  |  |  | 250 |  | (RI) Recirculate: Induced Draft |  | RI | Closed | Fresh | Ground | Wells | Leaf River | OP | 8 | 1970 |  |  | OP | 5 | 2012 |  |  | OP | 8 | 1970 | N | NG | CA | Y | Electric Utility | 1 |  |  |  | 1C MB MG
17568 | MS | 2070 | Moselle | 2015 | 2 | 1 | HRSG1 | A | Natural Gas Fired Combined Cycle | 59 | 27673 | 26982 | [6 empty] | 35527 | 35527 |  |  |  | 35527 |  |  |  |  | 32.22 | 28.5 |  |  |  |  | 555 |  | (RI) Recirculate: Induced Draft |  | RI | Closed | Fresh | Ground | Wells | Leaf River | OP | 8 | 1970 |  |  | OP | 5 | 2012 |  |  | OP | 8 | 1970 | N | NG | CA | Y | Electric Utility | 1 |  |  |  | 1C MB MG
17568 | MS | 2070 | Moselle | 2015 | 3 | 1 | HRSG1 | A | Natural Gas Fired Combined Cycle | 59 | 32939 | 32115 | [6 empty] | 61218 | 61218 |  |  |  | 61218 |  |  |  |  | 44.01 | 37.2 |  |  |  |  | 595 |  | (RI) Recirculate: Induced Draft |  | RI | Closed | Fresh | Ground | Wells | Leaf River | OP | 8 | 1970 |  |  | OP | 5 | 2012 |  |  | OP | 8 | 1970 | N | NG | CA | Y | Electric Utility | 1 |  |  |  | 1C MB MG
17568 | MS | 2070 | Moselle | 2015 | 4 | 1 | HRSG1 | A | Natural Gas Fired Combined Cycle | 59 | 18256 | 17773 | [6 empty] | 37232 | 37232 |  |  |  | 37232 |  |  |  |  | 23.94 | 19.8 |  |  |  |  | 328 |  | (RI) Recirculate: Induced Draft |  | RI | Closed | Fresh | Ground | Wells | Leaf River | OP | 8 | 1970 |  |  | OP | 5 | 2012 |  |  | OP | 8 | 1970 | N | NG | CA | Y | Electric Utility | 1 |  |  |  | 1C MB MG
17568 | MS | 2070 | Moselle | 2015 | 5 | 1 | HRSG1 | A | Natural Gas Fired Combined Cycle | 59 | 19336 | 18788 | [6 empty] | 34578 | 34578 |  |  |  | 34578 |  |  |  |  | 37.53 | 32.5 |  |  |  |  | 529 |  | (RI) Recirculate: Induced Draft |  | RI | Closed | Fresh | Ground | Wells | Leaf River | OP | 8 | 1970 |  |  | OP | 5 | 2012 |  |  | OP | 8 | 1970 | N | NG | CA | Y | Electric Utility | 1 |  |  |  | 1C MB MG
17568 | MS | 2070 | Moselle | 2015 | 6 | 1 | HRSG1 | A | Natural Gas Fired Combined Cycle | 59 | 29080 | 28283 | [6 empty] | 62037 | 62037 |  |  |  | 62037 |  |  |  |  | 55.98 | 45 |  |  |  |  | 520 |  | (RI) Recirculate: Induced Draft |  | RI | Closed | Fresh | Ground | Wells | Leaf River | OP | 8 | 1970 |  |  | OP | 5 | 2012 |  |  | OP | 8 | 1970 | N | NG | CA | Y | Electric Utility | 1 |  |  |  | 1C MB MG
17568 | MS | 2070 | Moselle | 2015 | 7 | 1 | HRSG1 | A | Natural Gas Fired Combined Cycle | 59 | 31646 | 30781 | [6 empty] | 67883 | 67883 |  |  |  | 67883 |  |  |  |  | 65.16 | 56.2 |  |  |  |  | 603 |  | (RI) Recirculate: Induced Draft |  | RI | Closed | Fresh | Ground | Wells | Leaf River | OP | 8 | 1970 |  |  | OP | 5 | 2012 |  |  | OP | 8 | 1970 | N | NG | CA | Y | Electric Utility | 1 |  |  |  | 1C MB MG
17568 | MS | 2070 | Moselle | 2015 | 8 | 1 | HRSG1 | A | Natural Gas Fired Combined Cycle | 59 | 24294 | 23607 | [6 empty] | 54221 | 54221 |  |  |  | 54221 |  |  |  |  | 52.38 | 46 |  |  |  |  | 450 |  | (RI) Recirculate: Induced Draft |  | RI | Closed | Fresh | Ground | Wells | Leaf River | OP | 8 | 1970 |  |  | OP | 5 | 2012 |  |  | OP | 8 | 1970 | N | NG | CA | Y | Electric Utility | 1 |  |  |  | 1C MB MG
17568 | MS | 2070 | Moselle | 2015 | 9 | 1 | HRSG1 | A | Natural Gas Fired Combined Cycle | 59 | 27949 | 27183 | [6 empty] | 62339 | 62339 |  |  |  | 62339 |  |  |  |  | 48.06 | 42.2 |  |  |  |  | 494 |  | (RI) Recirculate: Induced Draft |  | RI | Closed | Fresh | Ground | Wells | Leaf River | OP | 8 | 1970 |  |  | OP | 5 | 2012 |  |  | OP | 8 | 1970 | N | NG | CA | Y | Electric Utility | 1 |  |  |  | 1C MB MG
17568 | MS | 2070 | Moselle | 2015 | 10 | 1 | HRSG1 | A | Natural Gas Fired Combined Cycle | 59 | 30027 | 29215 | [6 empty] | 66333 | 66333 |  |  |  | 66333 |  |  |  |  | 63.27 | 55 |  |  |  |  | 641 |  | (RI) Recirculate: Induced Draft |  | RI | Closed | Fresh | Ground | Wells | Leaf River | OP | 8 | 1970 |  |  | OP | 5 | 2012 |  |  | OP | 8 | 1970 | N | NG | CA | Y | Electric Utility | 1 |  |  |  | 1C MB MG
17568 | MS | 2070 | Moselle | 2015 | 11 | 1 | HRSG1 | A | Natural Gas Fired Combined Cycle | 59 | 21127 | 20569 | [6 empty] | 51507 | 51507 |  |  |  | 51507 |  |  |  |  | 53.19 | 46.3 |  |  |  |  | 720 |  | (RI) Recirculate: Induced Draft |  | RI | Closed | Fresh | Ground | Wells | Leaf River | OP | 8 | 1970 |  |  | OP | 5 | 2012 |  |  | OP | 8 | 1970 | N | NG | CA | Y | Electric Utility | 1 |  |  |  | 1C MB MG
17568 | MS | 2070 | Moselle | 2015 | 12 | 1 | HRSG1 | A | Natural Gas Fired Combined Cycle | 59 | 29247 | 28490 | [6 empty] | 74179 | 74179 |  |  |  | 74179 |  |  |  |  | 49.59 | 39.4 |  |  |  |  | 506 |  | (RI) Recirculate: Induced Draft |  | RI | Closed | Fresh | Ground | Wells | Leaf River | OP | 8 | 1970 |  |  | OP | 5 | 2012 |  |  | OP | 8 | 1970 | N | NG | CA | Y | Electric Utility | 1 |  |  |  | 1C MB MG
17568 | MS | 2070 | Moselle | 2015 | 1 | GTG1 | HRSG1 | A | Natural Gas Fired Combined Cycle | [6 empty] | 75 | 21905 | 21352 | 254855 |  |  | 254855 |  | 254855 |  |  |  |  | 17.91 | 14.1 |  |  |  |  | 250 |  | (RI) Recirculate: Induced Draft |  | RI | Closed | Fresh | Ground | Wells | Leaf River | OP | 5 | 2012 |  |  | OP | 5 | 2012 |  |  | OP | 8 | 1970 | N | NG | CT | N/A | Electric Utility | 1 |  |  |  | 1C MB MG
17568 | MS | 2070 | Moselle | 2015 | 2 | GTG1 | HRSG1 | A | Natural Gas Fired Combined Cycle | [6 empty] | 75 | 47959 | 46761 | 557317 |  |  | 557317 |  | 557317 |  |  |  |  | 32.22 | 28.5 |  |  |  |  | 555 |  | (RI) Recirculate: Induced Draft |  | RI | Closed | Fresh | Ground | Wells | Leaf River | OP | 5 | 2012 |  |  | OP | 5 | 2012 |  |  | OP | 8 | 1970 | N | NG | CT | N/A | Electric Utility | 1 |  |  |  | 1C MB MG
17568 | MS | 2070 | Moselle | 2015 | 3 | GTG1 | HRSG1 | A | Natural Gas Fired Combined Cycle | [6 empty] | 75 | 48933 | 47708 | 584989 |  |  | 584989 |  | 584989 |  |  |  |  | 44.01 | 37.2 |  |  |  |  | 595 |  | (RI) Recirculate: Induced Draft |  | RI | Closed | Fresh | Ground | Wells | Leaf River | OP | 5 | 2012 |  |  | OP | 5 | 2012 |  |  | OP | 8 | 1970 | N | NG | CT | N/A | Electric Utility | 1 |  |  |  | 1C MB MG
17568 | MS | 2070 | Moselle | 2015 | 4 | GTG1 | HRSG1 | A | Natural Gas Fired Combined Cycle | [6 empty] | 75 | 25253 | 24586 | 302326 |  |  | 302326 |  | 302326 |  |  |  |  | 23.94 | 19.8 |  |  |  |  | 328 |  | (RI) Recirculate: Induced Draft |  | RI | Closed | Fresh | Ground | Wells | Leaf River | OP | 5 | 2012 |  |  | OP | 5 | 2012 |  |  | OP | 8 | 1970 | N | NG | CT | N/A | Electric Utility | 1 |  |  |  | 1C MB MG
17568 | MS | 2070 | Moselle | 2015 | 5 | GTG1 | HRSG1 | A | Natural Gas Fired Combined Cycle | [6 empty] | 75 | 28610 | 27799 | 350693 |  |  | 350693 |  | 350693 |  |  |  |  | 37.53 | 32.5 |  |  |  |  | 529 |  | (RI) Recirculate: Induced Draft |  | RI | Closed | Fresh | Ground | Wells | Leaf River | OP | 5 | 2012 |  |  | OP | 5 | 2012 |  |  | OP | 8 | 1970 | N | NG | CT | N/A | Electric Utility | 1 |  |  |  | 1C MB MG
17568 | MS | 2070 | Moselle | 2015 | 6 | GTG1 | HRSG1 | A | Natural Gas Fired Combined Cycle | [6 empty] | 75 | 39973 | 38878 | 495876 |  |  | 495876 |  | 495876 |  |  |  |  | 55.98 | 45 |  |  |  |  | 520 |  | (RI) Recirculate: Induced Draft |  | RI | Closed | Fresh | Ground | Wells | Leaf River | OP | 5 | 2012 |  |  | OP | 5 | 2012 |  |  | OP | 8 | 1970 | N | NG | CT | N/A | Electric Utility | 1 |  |  |  | 1C MB MG
17568 | MS | 2070 | Moselle | 2015 | 7 | GTG1 | HRSG1 | A | Natural Gas Fired Combined Cycle | [6 empty] | 75 | 43286 | 42103 | 519889 |  |  | 519889 |  | 519889 |  |  |  |  | 65.16 | 56.2 |  |  |  |  | 603 |  | (RI) Recirculate: Induced Draft |  | RI | Closed | Fresh | Ground | Wells | Leaf River | OP | 5 | 2012 |  |  | OP | 5 | 2012 |  |  | OP | 8 | 1970 | N | NG | CT | N/A | Electric Utility | 1 |  |  |  | 1C MB MG
17568 | MS | 2070 | Moselle | 2015 | 8 | GTG1 | HRSG1 | A | Natural Gas Fired Combined Cycle | [6 empty] | 75 | 32916 | 31986 | 411026 |  |  | 411026 |  | 411026 |  |  |  |  | 52.38 | 46 |  |  |  |  | 450 |  | (RI) Recirculate: Induced Draft |  | RI | Closed | Fresh | Ground | Wells | Leaf River | OP | 5 | 2012 |  |  | OP | 5 | 2012 |  |  | OP | 8 | 1970 | N | NG | CT | N/A | Electric Utility | 1 |  |  |  | 1C MB MG
17568 | MS | 2070 | Moselle | 2015 | 9 | GTG1 | HRSG1 | A | Natural Gas Fired Combined Cycle | [6 empty] | 75 | 38089 | 37046 | 474711 |  |  | 474711 |  | 474711 |  |  |  |  | 48.06 | 42.2 |  |  |  |  | 494 |  | (RI) Recirculate: Induced Draft |  | RI | Closed | Fresh | Ground | Wells | Leaf River | OP | 5 | 2012 |  |  | OP | 5 | 2012 |  |  | OP | 8 | 1970 | N | NG | CT | N/A | Electric Utility | 1 |  |  |  | 1C MB MG
17568 | MS | 2070 | Moselle | 2015 | 10 | GTG1 | HRSG1 | A | Natural Gas Fired Combined Cycle | [6 empty] | 75 | 41701 | 40573 | 494881 |  |  | 494881 |  | 494881 |  |  |  |  | 63.27 | 55 |  |  |  |  | 641 |  | (RI) Recirculate: Induced Draft |  | RI | Closed | Fresh | Ground | Wells | Leaf River | OP | 5 | 2012 |  |  | OP | 5 | 2012 |  |  | OP | 8 | 1970 | N | NG | CT | N/A | Electric Utility | 1 |  |  |  | 1C MB MG
17568 | MS | 2070 | Moselle | 2015 | 11 | GTG1 | HRSG1 | A | Natural Gas Fired Combined Cycle | [6 empty] | 75 | 31787 | 30947 | 381852 |  |  | 381852 |  | 381852 |  |  |  |  | 53.19 | 46.3 |  |  |  |  | 720 |  | (RI) Recirculate: Induced Draft |  | RI | Closed | Fresh | Ground | Wells | Leaf River | OP | 5 | 2012 |  |  | OP | 5 | 2012 |  |  | OP | 8 | 1970 | N | NG | CT | N/A | Electric Utility | 1 |  |  |  | 1C MB MG
17568 | MS | 2070 | Moselle | 2015 | 12 | GTG1 | HRSG1 | A | Natural Gas Fired Combined Cycle | [6 empty] | 75 | 42945 | 41833 | 494745 |  |  | 494745 |  | 494745 |  |  |  |  | 49.59 | 39.4 |  |  |  |  | 506 |  | (RI) Recirculate: Induced Draft |  | RI | Closed | Fresh | Ground | Wells | Leaf River | OP | 5 | 2012 |  |  | OP | 5 | 2012 |  |  | OP | 8 | 1970 | N | NG | CT | N/A | Electric Utility | 1 |  |  |  | 1C MB MG
17568 | MS | 2070 | Moselle | 2015 | 1 | 2 | HRSG2 | A | Natural Gas Fired Combined Cycle | 59 | 8562 | 8348 | [6 empty] | 12988 | 12988 |  |  |  | 12988 |  |  |  |  | 17.91 | 14.1 |  |  |  |  | 250 |  | (RI) Recirculate: Induced Draft |  | RI | Closed | Fresh | Ground | Wells | Leaf River | OP | 8 | 1970 |  |  | OP | 11 | 2012 |  |  | OP | 8 | 1970 | N | NG | CA | Y | Electric Utility | 1 |  |  |  | 1C MB MG
17568 | MS | 2070 | Moselle | 2015 | 2 | 2 | HRSG2 | A | Natural Gas Fired Combined Cycle | 59 | 28478 | 27774 | [6 empty] | 49433 | 49433 |  |  |  | 49433 |  |  |  |  | 32.22 | 28.5 |  |  |  |  | 555 |  | (RI) Recirculate: Induced Draft |  | RI | Closed | Fresh | Ground | Wells | Leaf River | OP | 8 | 1970 |  |  | OP | 11 | 2012 |  |  | OP | 8 | 1970 | N | NG | CA | Y | Electric Utility | 1 |  |  |  | 1C MB MG
17568 | MS | 2070 | Moselle | 2015 | 3 | 2 | HRSG2 | A | Natural Gas Fired Combined Cycle | 59 | 24495 | 23877 | [6 empty] | 58152 | 58152 |  |  |  | 58152 |  |  |  |  | 44.01 | 37.2 |  |  |  |  | 595 |  | (RI) Recirculate: Induced Draft |  | RI | Closed | Fresh | Ground | Wells | Leaf River | OP | 8 | 1970 |  |  | OP | 11 | 2012 |  |  | OP | 8 | 1970 | N | NG | CA | Y | Electric Utility | 1 |  |  |  | 1C MB MG
17568 | MS | 2070 | Moselle | 2015 | 4 | 2 | HRSG2 | A | Natural Gas Fired Combined Cycle | 59 | 7656 | 7460 | [6 empty] | 20306 | 20306 |  |  |  | 20306 |  |  |  |  | 23.94 | 19.8 |  |  |  |  | 328 |  | (RI) Recirculate: Induced Draft |  | RI | Closed | Fresh | Ground | Wells | Leaf River | OP | 8 | 1970 |  |  | OP | 11 | 2012 |  |  | OP | 8 | 1970 | N | NG | CA | Y | Electric Utility | 1 |  |  |  | 1C MB MG
17568 | MS | 2070 | Moselle | 2015 | 5 | 2 | HRSG2 | A | Natural Gas Fired Combined Cycle | 59 | 28441 | 27696 | [6 empty] | 67047 | 67047 |  |  |  | 67047 |  |  |  |  | 37.53 | 32.5 |  |  |  |  | 529 |  | (RI) Recirculate: Induced Draft |  | RI | Closed | Fresh | Ground | Wells | Leaf River | OP | 8 | 1970 |  |  | OP | 11 | 2012 |  |  | OP | 8 | 1970 | N | NG | CA | Y | Electric Utility | 1 |  |  |  | 1C MB MG
17568 | MS | 2070 | Moselle | 2015 | 6 | 2 | HRSG2 | A | Natural Gas Fired Combined Cycle | 59 | 28939 | 28196 | [6 empty] | 77790 | 77790 |  |  |  | 77790 |  |  |  |  | 55.98 | 45 |  |  |  |  | 520 |  | (RI) Recirculate: Induced Draft |  | RI | Closed | Fresh | Ground | Wells | Leaf River | OP | 8 | 1970 |  |  | OP | 11 | 2012 |  |  | OP | 8 | 1970 | N | NG | CA | Y | Electric Utility | 1 |  |  |  | 1C MB MG
17568 | MS | 2070 | Moselle | 2015 | 7 | 2 | HRSG2 | A | Natural Gas Fired Combined Cycle | 59 | 34363 | 33475 | [6 empty] | 95000 | 95000 |  |  |  | 95000 |  |  |  |  | 65.16 | 56.2 |  |  |  |  | 603 |  | (RI) Recirculate: Induced Draft |  | RI | Closed | Fresh | Ground | Wells | Leaf River | OP | 8 | 1970 |  |  | OP | 11 | 2012 |  |  | OP | 8 | 1970 | N | NG | CA | Y | Electric Utility | 1 |  |  |  | 1C MB MG
17568 | MS | 2070 | Moselle | 2015 | 8 | 2 | HRSG2 | A | Natural Gas Fired Combined Cycle | 59 | 24743 | 24082 | [6 empty] | 68459 | 68459 |  |  |  | 68459 |  |  |  |  | 52.38 | 46 |  |  |  |  | 450 |  | (RI) Recirculate: Induced Draft |  | RI | Closed | Fresh | Ground | Wells | Leaf River | OP | 8 | 1970 |  |  | OP | 11 | 2012 |  |  | OP | 8 | 1970 | N | NG | CA | Y | Electric Utility | 1 |  |  |  | 1C MB MG
17568 | MS | 2070 | Moselle | 2015 | 9 | 2 | HRSG2 | A | Natural Gas Fired Combined Cycle | 59 | 14077 | 13711 | [6 empty] | 40930 | 40930 |  |  |  | 40930 |  |  |  |  | 48.06 | 42.2 |  |  |  |  | 494 |  | (RI) Recirculate: Induced Draft |  | RI | Closed | Fresh | Ground | Wells | Leaf River | OP | 8 | 1970 |  |  | OP | 11 | 2012 |  |  | OP | 8 | 1970 | N | NG | CA | Y | Electric Utility | 1 |  |  |  | 1C MB MG
17568 | MS | 2070 | Moselle | 2015 | 10 | 2 | HRSG2 | A | Natural Gas Fired Combined Cycle | 59 | 37533 | 36602 | [6 empty] | 106218 | 106218 |  |  |  | 106218 |  |  |  |  | 63.27 | 55 |  |  |  |  | 641 |  | (RI) Recirculate: Induced Draft |  | RI | Closed | Fresh | Ground | Wells | Leaf River | OP | 8 | 1970 |  |  | OP | 11 | 2012 |  |  | OP | 8 | 1970 | N | NG | CA | Y | Electric Utility | 1 |  |  |  | 1C MB MG
17568 | MS | 2070 | Moselle | 2015 | 11 | 2 | HRSG2 | A | Natural Gas Fired Combined Cycle | 59 | 42238 | 41197 | [6 empty] | 113150 | 113150 |  |  |  | 113150 |  |  |  |  | 53.19 | 46.3 |  |  |  |  | 720 |  | (RI) Recirculate: Induced Draft |  | RI | Closed | Fresh | Ground | Wells | Leaf River | OP | 8 | 1970 |  |  | OP | 11 | 2012 |  |  | OP | 8 | 1970 | N | NG | CA | Y | Electric Utility | 1 |  |  |  | 1C MB MG
17568 | MS | 2070 | Moselle | 2015 | 12 | 2 | HRSG2 | A | Natural Gas Fired Combined Cycle | 59 | 29909 | 29164 | [6 empty] | 82717 | 82717 |  |  |  | 82717 |  |  |  |  | 49.59 | 39.4 |  |  |  |  | 506 |  | (RI) Recirculate: Induced Draft |  | RI | Closed | Fresh | Ground | Wells | Leaf River | OP | 8 | 1970 |  |  | OP | 11 | 2012 |  |  | OP | 8 | 1970 | N | NG | CA | Y | Electric Utility | 1 |  |  |  | 1C MB MG
17568 | MS | 2070 | Moselle | 2015 | 1 | GTG2 | HRSG2 | A | Natural Gas Fired Combined Cycle | [6 empty] | 75 | 15532 | 15145 | 177057 |  |  | 177057 |  | 177057 |  |  |  |  | 17.91 | 14.1 |  |  |  |  | 250 |  | (RI) Recirculate: Induced Draft |  | RI | Closed | Fresh | Ground | Wells | Leaf River | OP | 11 | 2012 |  |  | OP | 11 | 2012 |  |  | OP | 8 | 1970 | N | NG | CT | N/A | Electric Utility | 1 |  |  |  | 1C MB MG
17568 | MS | 2070 | Moselle | 2015 | 2 | GTG2 | HRSG2 | A | Natural Gas Fired Combined Cycle | [6 empty] | 75 | 49407 | 48186 | 577015 |  |  | 577015 |  | 577015 |  |  |  |  | 32.22 | 28.5 |  |  |  |  | 555 |  | (RI) Recirculate: Induced Draft |  | RI | Closed | Fresh | Ground | Wells | Leaf River | OP | 11 | 2012 |  |  | OP | 11 | 2012 |  |  | OP | 8 | 1970 | N | NG | CT | N/A | Electric Utility | 1 |  |  |  | 1C MB MG
17568 | MS | 2070 | Moselle | 2015 | 3 | GTG2 | HRSG2 | A | Natural Gas Fired Combined Cycle | [6 empty] | 75 | 36815 | 35887 | 435238 |  |  | 435238 |  | 435238 |  |  |  |  | 44.01 | 37.2 |  |  |  |  | 595 |  | (RI) Recirculate: Induced Draft |  | RI | Closed | Fresh | Ground | Wells | Leaf River | OP | 11 | 2012 |  |  | OP | 11 | 2012 |  |  | OP | 8 | 1970 | N | NG | CT | N/A | Electric Utility | 1 |  |  |  | 1C MB MG
17568 | MS | 2070 | Moselle | 2015 | 4 | GTG2 | HRSG2 | A | Natural Gas Fired Combined Cycle | [6 empty] | 75 | 10821 | 10543 | 134117 |  |  | 134117 |  | 134117 |  |  |  |  | 23.94 | 19.8 |  |  |  |  | 328 |  | (RI) Recirculate: Induced Draft |  | RI | Closed | Fresh | Ground | Wells | Leaf River | OP | 11 | 2012 |  |  | OP | 11 | 2012 |  |  | OP | 8 | 1970 | N | NG | CT | N/A | Electric Utility | 1 |  |  |  | 1C MB MG
17568 | MS | 2070 | Moselle | 2015 | 5 | GTG2 | HRSG2 | A | Natural Gas Fired Combined Cycle | [6 empty] | 75 | 41749 | 40656 | 508223 |  |  | 508223 |  | 508223 |  |  |  |  | 37.53 | 32.5 |  |  |  |  | 529 |  | (RI) Recirculate: Induced Draft |  | RI | Closed | Fresh | Ground | Wells | Leaf River | OP | 11 | 2012 |  |  | OP | 11 | 2012 |  |  | OP | 8 | 1970 | N | NG | CT | N/A | Electric Utility | 1 |  |  |  | 1C MB MG
17568 | MS | 2070 | Moselle | 2015 | 6 | GTG2 | HRSG2 | A | Natural Gas Fired Combined Cycle | [6 empty] | 75 | 40172 | 39140 | 500505 |  |  | 500505 |  | 500505 |  |  |  |  | 55.98 | 45 |  |  |  |  | 520 |  | (RI) Recirculate: Induced Draft |  | RI | Closed | Fresh | Ground | Wells | Leaf River | OP | 11 | 2012 |  |  | OP | 11 | 2012 |  |  | OP | 8 | 1970 | N | NG | CT | N/A | Electric Utility | 1 |  |  |  | 1C MB MG
17568 | MS | 2070 | Moselle | 2015 | 7 | GTG2 | HRSG2 | A | Natural Gas Fired Combined Cycle | [6 empty] | 75 | 46786 | 45577 | 564496 |  |  | 564496 |  | 564496 |  |  |  |  | 65.16 | 56.2 |  |  |  |  | 603 |  | (RI) Recirculate: Induced Draft |  | RI | Closed | Fresh | Ground | Wells | Leaf River | OP | 11 | 2012 |  |  | OP | 11 | 2012 |  |  | OP | 8 | 1970 | N | NG | CT | N/A | Electric Utility | 1 |  |  |  | 1C MB MG
17568 | MS | 2070 | Moselle | 2015 | 8 | GTG2 | HRSG2 | A | Natural Gas Fired Combined Cycle | [6 empty] | 75 | 33622 | 32724 | 425217 |  |  | 425217 |  | 425217 |  |  |  |  | 52.38 | 46 |  |  |  |  | 450 |  | (RI) Recirculate: Induced Draft |  | RI | Closed | Fresh | Ground | Wells | Leaf River | OP | 11 | 2012 |  |  | OP | 11 | 2012 |  |  | OP | 8 | 1970 | N | NG | CT | N/A | Electric Utility | 1 |  |  |  | 1C MB MG
17568 | MS | 2070 | Moselle | 2015 | 9 | GTG2 | HRSG2 | A | Natural Gas Fired Combined Cycle | [6 empty] | 75 | 19078 | 18582 | 242740 |  |  | 242740 |  | 242740 |  |  |  |  | 48.06 | 42.2 |  |  |  |  | 494 |  | (RI) Recirculate: Induced Draft |  | RI | Closed | Fresh | Ground | Wells | Leaf River | OP | 11 | 2012 |  |  | OP | 11 | 2012 |  |  | OP | 8 | 1970 | N | NG | CT | N/A | Electric Utility | 1 |  |  |  | 1C MB MG
17568 | MS | 2070 | Moselle | 2015 | 10 | GTG2 | HRSG2 | A | Natural Gas Fired Combined Cycle | [6 empty] | 75 | 52765 | 51457 | 641833 |  |  | 641833 |  | 641833 |  |  |  |  | 63.27 | 55 |  |  |  |  | 641 |  | (RI) Recirculate: Induced Draft |  | RI | Closed | Fresh | Ground | Wells | Leaf River | OP | 11 | 2012 |  |  | OP | 11 | 2012 |  |  | OP | 8 | 1970 | N | NG | CT | N/A | Electric Utility | 1 |  |  |  | 1C MB MG
17568 | MS | 2070 | Moselle | 2015 | 11 | GTG2 | HRSG2 | A | Natural Gas Fired Combined Cycle | [6 empty] | 75 | 59987 | 58508 | 707791 |  |  | 707791 |  | 707791 |  |  |  |  | 53.19 | 46.3 |  |  |  |  | 720 |  | (RI) Recirculate: Induced Draft |  | RI | Closed | Fresh | Ground | Wells | Leaf River | OP | 11 | 2012 |  |  | OP | 11 | 2012 |  |  | OP | 8 | 1970 | N | NG | CT | N/A | Electric Utility | 1 |  |  |  | 1C MB MG
17568 | MS | 2070 | Moselle | 2015 | 12 | GTG2 | HRSG2 | A | Natural Gas Fired Combined Cycle | [6 empty] | 75 | 42553 | 41493 | 495508 |  |  | 495508 |  | 495508 |  |  |  |  | 49.59 | 39.4 |  |  |  |  | 506 |  | (RI) Recirculate: Induced Draft |  | RI | Closed | Fresh | Ground | Wells | Leaf River | OP | 11 | 2012 |  |  | OP | 11 | 2012 |  |  | OP | 8 | 1970 | N | NG | CT | N/A | Electric Utility | 1 |  |  |  | 1C MB MG
5860 | MO | 2076 | Asbury | 2015 | 1 | 2 | 1 | 1 | Conventional Steam Coal | 14.5 | [8 empty] | 854212 | 854212 |  |  | 844055 |  | 8197 |  |  | 1960 | [8 empty] | (RI) Recirculate: Induced Draft |  |  | Closed | Fresh | Ground | Wells | Blackberry Creek | RE | 4 | 1986 | 12 | 2013 | OP | 6 | 1970 |  |  | OP | 6 | 1970 | N | SUB | ST | N/A | Electric Utility | 1 |  |  |  | Unoperable
5860 | MO | 2076 | Asbury | 2015 | 2 | 2 | 1 | 1 | Conventional Steam Coal | 14.5 | [8 empty] | 1118786 | 1118786 |  |  | 1116317 |  | 258 |  |  | 2212 | [8 empty] | (RI) Recirculate: Induced Draft |  |  | Closed | Fresh | Ground | Wells | Blackberry Creek | RE | 4 | 1986 | 12 | 2013 | OP | 6 | 1970 |  |  | OP | 6 | 1970 | N | SUB | ST | N/A | Electric Utility | 1 |  |  |  | Unoperable
5860 | MO | 2076 | Asbury | 2015 | 3 | 2 | 1 | 1 | Conventional Steam Coal | 14.5 | [8 empty] | 572442 | 572442 |  |  | 568737 |  | 1353 |  |  | 2352 | [8 empty] | (RI) Recirculate: Induced Draft |  |  | Closed | Fresh | Ground | Wells | Blackberry Creek | RE | 4 | 1986 | 12 | 2013 | OP | 6 | 1970 |  |  | OP | 6 | 1970 | N | SUB | ST | N/A | Electric Utility | 1 |  |  |  | Unoperable
5860 | MO | 2076 | Asbury | 2015 | 4 | 2 | 1 | 1 | Conventional Steam Coal | 14.5 | [8 empty] | 826091 | 826091 |  |  | 820048 |  | 1563 |  |  | 4480 | [8 empty] | (RI) Recirculate: Induced Draft |  |  | Closed | Fresh | Ground | Wells | Blackberry Creek | RE | 4 | 1986 | 12 | 2013 | OP | 6 | 1970 |  |  | OP | 6 | 1970 | N | SUB | ST | N/A | Electric Utility | 1 |  |  |  | Unoperable
5860 | MO | 2076 | Asbury | 2015 | 5 | 2 | 1 | 1 | Conventional Steam Coal | 14.5 | [8 empty] | 1049664 | 1049664 |  |  | 1039582 |  | 2242 |  |  | 7840 | [8 empty] | (RI) Recirculate: Induced Draft |  |  | Closed | Fresh | Ground | Wells | Blackberry Creek | RE | 4 | 1986 | 12 | 2013 | OP | 6 | 1970 |  |  | OP | 6 | 1970 | N | SUB | ST | N/A | Electric Utility | 1 |  |  |  | Unoperable
5860 | MO | 2076 | Asbury | 2015 | 6 | 2 | 1 | 1 | Conventional Steam Coal | 14.5 | [8 empty] | 1211390 | 1211390 |  |  | 1205070 |  | 1224 |  |  | 5096 | [8 empty] | (RI) Recirculate: Induced Draft |  |  | Closed | Fresh | Ground | Wells | Blackberry Creek | RE | 4 | 1986 | 12 | 2013 | OP | 6 | 1970 |  |  | OP | 6 | 1970 | N | SUB | ST | N/A | Electric Utility | 1 |  |  |  | Unoperable
5860 | MO | 2076 | Asbury | 2015 | 7 | 2 | 1 | 1 | Conventional Steam Coal | 14.5 | [8 empty] | 1352048 | 1352048 |  |  | 1343121 |  | 2067 |  |  | 6860 | [8 empty] | (RI) Recirculate: Induced Draft |  |  | Closed | Fresh | Ground | Wells | Blackberry Creek | RE | 4 | 1986 | 12 | 2013 | OP | 6 | 1970 |  |  | OP | 6 | 1970 | N | SUB | ST | N/A | Electric Utility | 1 |  |  |  | Unoperable
5860 | MO | 2076 | Asbury | 2015 | 8 | 2 | 1 | 1 | Conventional Steam Coal | 14.5 | [8 empty] | 1019096 | 1019096 |  |  | 1009272 |  | 3244 |  |  | 6580 | [8 empty] | (RI) Recirculate: Induced Draft |  |  | Closed | Fresh | Ground | Wells | Blackberry Creek | RE | 4 | 1986 | 12 | 2013 | OP | 6 | 1970 |  |  | OP | 6 | 1970 | N | SUB | ST | N/A | Electric Utility | 1 |  |  |  | Unoperable
5860 | MO | 2076 | Asbury | 2015 | 9 | 2 | 1 | 1 | Conventional Steam Coal | 14.5 | [8 empty] | 888514 | 888514 |  |  | 877914 |  | 4748 |  |  | 5852 | [8 empty] | (RI) Recirculate: Induced Draft |  |  | Closed | Fresh | Ground | Wells | Blackberry Creek | RE | 4 | 1986 | 12 | 2013 | OP | 6 | 1970 |  |  | OP | 6 | 1970 | N | SUB | ST | N/A | Electric Utility | 1 |  |  |  | Unoperable
5860 | MO | 2076 | Asbury | 2015 | 10 | 2 | 1 | 1 | Conventional Steam Coal | 14.5 | [8 empty] | 167786 | 167786 |  |  | 164601 |  | 2793 |  |  | 392 | [8 empty] | (RI) Recirculate: Induced Draft |  |  | Closed | Fresh | Ground | Wells | Blackberry Creek | RE | 4 | 1986 | 12 | 2013 | OP | 6 | 1970 |  |  | OP | 6 | 1970 | N | SUB | ST | N/A | Electric Utility | 1 |  |  |  | Unoperable
5860 | MO | 2076 | Asbury | 2015 | 11 | 2 | 1 | 1 | Conventional Steam Coal | 14.5 | [8 empty] | 1009172 | 1009172 |  |  | 1001306 |  | 1762 |  |  | 6104 | [8 empty] | (RI) Recirculate: Induced Draft |  |  | Closed | Fresh | Ground | Wells | Blackberry Creek | RE | 4 | 1986 | 12 | 2013 | OP | 6 | 1970 |  |  | OP | 6 | 1970 | N | SUB | ST | N/A | Electric Utility | 1 |  |  |  | Unoperable
5860 | MO | 2076 | Asbury | 2015 | 12 | 2 | 1 | 1 | Conventional Steam Coal | 14.5 | [8 empty] | 1255381 | 1255381 |  |  | 1241785 |  | 351 |  |  | 13244 | [8 empty] | (RI) Recirculate: Induced Draft |  |  | Closed | Fresh | Ground | Wells | Blackberry Creek | RE | 4 | 1986 | 12 | 2013 | OP | 6 | 1970 |  |  | OP | 6 | 1970 | N | SUB | ST | N/A | Electric Utility | 1 |  |  |  | Unoperable
5860 | MO | 2076 | Asbury | 2015 | 1 | 1 | 1 | 2 | Conventional Steam Coal | 198 |  | 79254 | [6 empty] | 854212 | 854212 |  |  | 844055 |  | 8197 |  |  | 1960 | [8 empty] | (RC) Recirculate: Cooling Pond |  |  | Closed | Fresh | Ground | Wells |  | OP | 6 | 1970 |  |  | OP | 6 | 1970 |  |  | RE | 6 | 1986 | N | SUB | ST | N/A | Electric Utility | 1 |  |  |  | Unoperable
5860 | MO | 2076 | Asbury | 2015 | 2 | 1 | 1 | 2 | Conventional Steam Coal | 198 |  | 105367 | [6 empty] | 1118786 | 1118786 |  |  | 1116317 |  | 258 |  |  | 2212 | [8 empty] | (RC) Recirculate: Cooling Pond |  |  | Closed | Fresh | Ground | Wells |  | OP | 6 | 1970 |  |  | OP | 6 | 1970 |  |  | RE | 6 | 1986 | N | SUB | ST | N/A | Electric Utility | 1 |  |  |  | Unoperable
5860 | MO | 2076 | Asbury | 2015 | 3 | 1 | 1 | 2 | Conventional Steam Coal | 198 |  | 53067 | [6 empty] | 572442 | 572442 |  |  | 568737 |  | 1353 |  |  | 2352 | [8 empty] | (RC) Recirculate: Cooling Pond |  |  | Closed | Fresh | Ground | Wells |  | OP | 6 | 1970 |  |  | OP | 6 | 1970 |  |  | RE | 6 | 1986 | N | SUB | ST | N/A | Electric Utility | 1 |  |  |  | Unoperable
5860 | MO | 2076 | Asbury | 2015 | 4 | 1 | 1 | 2 | Conventional Steam Coal | 198 |  | 78472 | [6 empty] | 826091 | 826091 |  |  | 820048 |  | 1563 |  |  | 4480 | [8 empty] | (RC) Recirculate: Cooling Pond |  |  | Closed | Fresh | Ground | Wells |  | OP | 6 | 1970 |  |  | OP | 6 | 1970 |  |  | RE | 6 | 1986 | N | SUB | ST | N/A | Electric Utility | 1 |  |  |  | Unoperable
5860 | MO | 2076 | Asbury | 2015 | 5 | 1 | 1 | 2 | Conventional Steam Coal | 198 |  | 100915 | [6 empty] | 1049664 | 1049664 |  |  | 1039582 |  | 2242 |  |  | 7840 | [8 empty] | (RC) Recirculate: Cooling Pond |  |  | Closed | Fresh | Ground | Wells |  | OP | 6 | 1970 |  |  | OP | 6 | 1970 |  |  | RE | 6 | 1986 | N | SUB | ST | N/A | Electric Utility | 1 |  |  |  | Unoperable
5860 | MO | 2076 | Asbury | 2015 | 6 | 1 | 1 | 2 | Conventional Steam Coal | 198 |  | 117562 | [6 empty] | 1211390 | 1211390 |  |  | 1205070 |  | 1224 |  |  | 5096 | [8 empty] | (RC) Recirculate: Cooling Pond |  |  | Closed | Fresh | Ground | Wells |  | OP | 6 | 1970 |  |  | OP | 6 | 1970 |  |  | RE | 6 | 1986 | N | SUB | ST | N/A | Electric Utility | 1 |  |  |  | Unoperable
5860 | MO | 2076 | Asbury | 2015 | 7 | 1 | 1 | 2 | Conventional Steam Coal | 198 |  | 129701 | [6 empty] | 1352048 | 1352048 |  |  | 1343121 |  | 2067 |  |  | 6860 | [8 empty] | (RC) Recirculate: Cooling Pond |  |  | Closed | Fresh | Ground | Wells |  | OP | 6 | 1970 |  |  | OP | 6 | 1970 |  |  | RE | 6 | 1986 | N | SUB | ST | N/A | Electric Utility | 1 |  |  |  | Unoperable
5860 | MO | 2076 | Asbury | 2015 | 8 | 1 | 1 | 2 | Conventional Steam Coal | 198 |  | 98048 | [6 empty] | 1019096 | 1019096 |  |  | 1009272 |  | 3244 |  |  | 6580 | [8 empty] | (RC) Recirculate: Cooling Pond |  |  | Closed | Fresh | Ground | Wells |  | OP | 6 | 1970 |  |  | OP | 6 | 1970 |  |  | RE | 6 | 1986 | N | SUB | ST | N/A | Electric Utility | 1 |  |  |  | Unoperable
5860 | MO | 2076 | Asbury | 2015 | 9 | 1 | 1 | 2 | Conventional Steam Coal | 198 |  | 81817 | [6 empty] | 888514 | 888514 |  |  | 877914 |  | 4748 |  |  | 5852 | [8 empty] | (RC) Recirculate: Cooling Pond |  |  | Closed | Fresh | Ground | Wells |  | OP | 6 | 1970 |  |  | OP | 6 | 1970 |  |  | RE | 6 | 1986 | N | SUB | ST | N/A | Electric Utility | 1 |  |  |  | Unoperable
5860 | MO | 2076 | Asbury | 2015 | 10 | 1 | 1 | 2 | Conventional Steam Coal | 198 |  | 14568 | [6 empty] | 167786 | 167786 |  |  | 164601 |  | 2793 |  |  | 392 | [8 empty] | (RC) Recirculate: Cooling Pond |  |  | Closed | Fresh | Ground | Wells |  | OP | 6 | 1970 |  |  | OP | 6 | 1970 |  |  | RE | 6 | 1986 | N | SUB | ST | N/A | Electric Utility | 1 |  |  |  | Unoperable
5860 | MO | 2076 | Asbury | 2015 | 11 | 1 | 1 | 2 | Conventional Steam Coal | 198 |  | 99258 | [6 empty] | 1009172 | 1009172 |  |  | 1001306 |  | 1762 |  |  | 6104 | [8 empty] | (RC) Recirculate: Cooling Pond |  |  | Closed | Fresh | Ground | Wells |  | OP | 6 | 1970 |  |  | OP | 6 | 1970 |  |  | RE | 6 | 1986 | N | SUB | ST | N/A | Electric Utility | 1 |  |  |  | Unoperable
5860 | MO | 2076 | Asbury | 2015 | 12 | 1 | 1 | 2 | Conventional Steam Coal | 198 |  | 121047 | [6 empty] | 1255381 | 1255381 |  |  | 1241785 |  | 351 |  |  | 13244 | [8 empty] | (RC) Recirculate: Cooling Pond |  |  | Closed | Fresh | Ground | Wells |  | OP | 6 | 1970 |  |  | OP | 6 | 1970 |  |  | RE | 6 | 1986 | N | SUB | ST | N/A | Electric Utility | 1 |  |  |  | Unoperable
5860 | MO | 2076 | Asbury | 2015 | 1 | 2 | 1 | 2 | Conventional Steam Coal | 14.5 | [8 empty] | 854212 | 854212 |  |  | 844055 |  | 8197 |  |  | 1960 | [8 empty] | (RC) Recirculate: Cooling Pond |  |  | Closed | Fresh | Ground | Wells |  | RE | 4 | 1986 | 12 | 2013 | OP | 6 | 1970 |  |  | RE | 6 | 1986 | N | SUB | ST | N/A | Electric Utility | 1 |  |  |  | Unoperable
5860 | MO | 2076 | Asbury | 2015 | 2 | 2 | 1 | 2 | Conventional Steam Coal | 14.5 | [8 empty] | 1118786 | 1118786 |  |  | 1116317 |  | 258 |  |  | 2212 | [8 empty] | (RC) Recirculate: Cooling Pond |  |  | Closed | Fresh | Ground | Wells |  | RE | 4 | 1986 | 12 | 2013 | OP | 6 | 1970 |  |  | RE | 6 | 1986 | N | SUB | ST | N/A | Electric Utility | 1 |  |  |  | Unoperable
5860 | MO | 2076 | Asbury | 2015 | 3 | 2 | 1 | 2 | Conventional Steam Coal | 14.5 | [8 empty] | 572442 | 572442 |  |  | 568737 |  | 1353 |  |  | 2352 | [8 empty] | (RC) Recirculate: Cooling Pond |  |  | Closed | Fresh | Ground | Wells |  | RE | 4 | 1986 | 12 | 2013 | OP | 6 | 1970 |  |  | RE | 6 | 1986 | N | SUB | ST | N/A | Electric Utility | 1 |  |  |  | Unoperable
5860 | MO | 2076 | Asbury | 2015 | 4 | 2 | 1 | 2 | Conventional Steam Coal | 14.5 | [8 empty] | 826091 | 826091 |  |  | 820048 |  | 1563 |  |  | 4480 | [8 empty] | (RC) Recirculate: Cooling Pond |  |  | Closed | Fresh | Ground | Wells |  | RE | 4 | 1986 | 12 | 2013 | OP | 6 | 1970 |  |  | RE | 6 | 1986 | N | SUB | ST | N/A | Electric Utility | 1 |  |  |  | Unoperable
5860 | MO | 2076 | Asbury | 2015 | 5 | 2 | 1 | 2 | Conventional Steam Coal | 14.5 | [8 empty] | 1049664 | 1049664 |  |  | 1039582 |  | 2242 |  |  | 7840 | [8 empty] | (RC) Recirculate: Cooling Pond |  |  | Closed | Fresh | Ground | Wells |  | RE | 4 | 1986 | 12 | 2013 | OP | 6 | 1970 |  |  | RE | 6 | 1986 | N | SUB | ST | N/A | Electric Utility | 1 |  |  |  | Unoperable
5860 | MO | 2076 | Asbury | 2015 | 6 | 2 | 1 | 2 | Conventional Steam Coal | 14.5 | [8 empty] | 1211390 | 1211390 |  |  | 1205070 |  | 1224 |  |  | 5096 | [8 empty] | (RC) Recirculate: Cooling Pond |  |  | Closed | Fresh | Ground | Wells |  | RE | 4 | 1986 | 12 | 2013 | OP | 6 | 1970 |  |  | RE | 6 | 1986 | N | SUB | ST | N/A | Electric Utility | 1 |  |  |  | Unoperable
5860 | MO | 2076 | Asbury | 2015 | 7 | 2 | 1 | 2 | Conventional Steam Coal | 14.5 | [8 empty] | 1352048 | 1352048 |  |  | 1343121 |  | 2067 |  |  | 6860 | [8 empty] | (RC) Recirculate: Cooling Pond |  |  | Closed | Fresh | Ground | Wells |  | RE | 4 | 1986 | 12 | 2013 | OP | 6 | 1970 |  |  | RE | 6 | 1986 | N | SUB | ST | N/A | Electric Utility | 1 |  |  |  | Unoperable
5860 | MO | 2076 | Asbury | 2015 | 8 | 2 | 1 | 2 | Conventional Steam Coal | 14.5 | [8 empty] | 1019096 | 1019096 |  |  | 1009272 |  | 3244 |  |  | 6580 | [8 empty] | (RC) Recirculate: Cooling Pond |  |  | Closed | Fresh | Ground | Wells |  | RE | 4 | 1986 | 12 | 2013 | OP | 6 | 1970 |  |  | RE | 6 | 1986 | N | SUB | ST | N/A | Electric Utility | 1 |  |  |  | Unoperable
5860 | MO | 2076 | Asbury | 2015 | 9 | 2 | 1 | 2 | Conventional Steam Coal | 14.5 | [8 empty] | 888514 | 888514 |  |  | 877914 |  | 4748 |  |  | 5852 | [8 empty] | (RC) Recirculate: Cooling Pond |  |  | Closed | Fresh | Ground | Wells |  | RE | 4 | 1986 | 12 | 2013 | OP | 6 | 1970 |  |  | RE | 6 | 1986 | N | SUB | ST | N/A | Electric Utility | 1 |  |  |  | Unoperable
5860 | MO | 2076 | Asbury | 2015 | 10 | 2 | 1 | 2 | Conventional Steam Coal | 14.5 | [8 empty] | 167786 | 167786 |  |  | 164601 |  | 2793 |  |  | 392 | [8 empty] | (RC) Recirculate: Cooling Pond |  |  | Closed | Fresh | Ground | Wells |  | RE | 4 | 1986 | 12 | 2013 | OP | 6 | 1970 |  |  | RE | 6 | 1986 | N | SUB | ST | N/A | Electric Utility | 1 |  |  |  | Unoperable
5860 | MO | 2076 | Asbury | 2015 | 11 | 2 | 1 | 2 | Conventional Steam Coal | 14.5 | [8 empty] | 1009172 | 1009172 |  |  | 1001306 |  | 1762 |  |  | 6104 | [8 empty] | (RC) Recirculate: Cooling Pond |  |  | Closed | Fresh | Ground | Wells |  | RE | 4 | 1986 | 12 | 2013 | OP | 6 | 1970 |  |  | RE | 6 | 1986 | N | SUB | ST | N/A | Electric Utility | 1 |  |  |  | Unoperable
5860 | MO | 2076 | Asbury | 2015 | 12 | 2 | 1 | 2 | Conventional Steam Coal | 14.5 | [8 empty] | 1255381 | 1255381 |  |  | 1241785 |  | 351 |  |  | 13244 | [8 empty] | (RC) Recirculate: Cooling Pond |  |  | Closed | Fresh | Ground | Wells |  | RE | 4 | 1986 | 12 | 2013 | OP | 6 | 1970 |  |  | RE | 6 | 1986 | N | SUB | ST | N/A | Electric Utility | 1 |  |  |  | Unoperable
5860 | MO | 2076 | Asbury | 2015 | 1 | 2 | 1 | PLANT | Conventional Steam Coal | 14.5 | [8 empty] | 854212 | 854212 |  |  | 844055 |  | 8197 |  |  | 1960 | 39.51 | 30.811 |  |  |  |  | 518 |  |  |  | RC | [5 empty] | RE | 4 | 1986 | 12 | 2013 | OP | 6 | 1970 | [5 empty] | N | SUB | ST | N/A | Electric Utility | 1 |  |  |  | Unoperable
5860 | MO | 2076 | Asbury | 2015 | 2 | 2 | 1 | PLANT | Conventional Steam Coal | 14.5 | [8 empty] | 1118786 | 1118786 |  |  | 1116317 |  | 258 |  |  | 2212 | 51.291 | 39.998 |  |  |  |  | 672 |  |  |  | RC | [5 empty] | RE | 4 | 1986 | 12 | 2013 | OP | 6 | 1970 | [5 empty] | N | SUB | ST | N/A | Electric Utility | 1 |  |  |  | Unoperable
5860 | MO | 2076 | Asbury | 2015 | 3 | 2 | 1 | PLANT | Conventional Steam Coal | 14.5 | [8 empty] | 572442 | 572442 |  |  | 568737 |  | 1353 |  |  | 2352 | 56.71 | 44.224 |  |  |  |  | 743 |  |  |  | RC | [5 empty] | RE | 4 | 1986 | 12 | 2013 | OP | 6 | 1970 | [5 empty] | N | SUB | ST | N/A | Electric Utility | 1 |  |  |  | Unoperable
5860 | MO | 2076 | Asbury | 2015 | 4 | 2 | 1 | PLANT | Conventional Steam Coal | 14.5 | [8 empty] | 826091 | 826091 |  |  | 820048 |  | 1563 |  |  | 4480 | 37.657 | 29.366 |  |  |  |  | 493 |  |  |  | RC | [5 empty] | RE | 4 | 1986 | 12 | 2013 | OP | 6 | 1970 | [5 empty] | N | SUB | ST | N/A | Electric Utility | 1 |  |  |  | Unoperable
5860 | MO | 2076 | Asbury | 2015 | 5 | 2 | 1 | PLANT | Conventional Steam Coal | 14.5 | [8 empty] | 1049664 | 1049664 |  |  | 1039582 |  | 2242 |  |  | 7840 | 45.882 | 35.779 |  |  |  |  | 601 |  |  |  | RC | [5 empty] | RE | 4 | 1986 | 12 | 2013 | OP | 6 | 1970 | [5 empty] | N | SUB | ST | N/A | Electric Utility | 1 |  |  |  | Unoperable
5860 | MO | 2076 | Asbury | 2015 | 6 | 2 | 1 | PLANT | Conventional Steam Coal | 14.5 | [8 empty] | 1211390 | 1211390 |  |  | 1205070 |  | 1224 |  |  | 5096 | 51.222 | 39.944 |  |  |  |  | 671 |  |  |  | RC | [5 empty] | RE | 4 | 1986 | 12 | 2013 | OP | 6 | 1970 | [5 empty] | N | SUB | ST | N/A | Electric Utility | 1 |  |  |  | Unoperable
5860 | MO | 2076 | Asbury | 2015 | 7 | 2 | 1 | PLANT | Conventional Steam Coal | 14.5 | [8 empty] | 1352048 | 1352048 |  |  | 1343121 |  | 2067 |  |  | 6860 | 56.876 | 44.283 |  |  |  |  | 744 |  |  |  | RC | [5 empty] | RE | 4 | 1986 | 12 | 2013 | OP | 6 | 1970 | [5 empty] | N | SUB | ST | N/A | Electric Utility | 1 |  |  |  | Unoperable
5860 | MO | 2076 | Asbury | 2015 | 8 | 2 | 1 | PLANT | Conventional Steam Coal | 14.5 | [8 empty] | 1019096 | 1019096 |  |  | 1009272 |  | 3244 |  |  | 6580 | 44.918 | 35.028 |  |  |  |  | 589 |  |  |  | RC | [5 empty] | RE | 4 | 1986 | 12 | 2013 | OP | 6 | 1970 | [5 empty] | N | SUB | ST | N/A | Electric Utility | 1 |  |  |  | Unoperable
5860 | MO | 2076 | Asbury | 2015 | 9 | 2 | 1 | PLANT | Conventional Steam Coal | 14.5 | [8 empty] | 888514 | 888514 |  |  | 877914 |  | 4748 |  |  | 5852 | 40.288 | 31.418 |  |  |  |  | 528 |  |  |  | RC | [5 empty] | RE | 4 | 1986 | 12 | 2013 | OP | 6 | 1970 | [5 empty] | N | SUB | ST | N/A | Electric Utility | 1 |  |  |  | Unoperable
5860 | MO | 2076 | Asbury | 2015 | 10 | 2 | 1 | PLANT | Conventional Steam Coal | 14.5 | [8 empty] | 167786 | 167786 |  |  | 164601 |  | 2793 |  |  | 392 | 23.349 | 18.208 |  |  |  |  | 306 |  |  |  | RC | [5 empty] | RE | 4 | 1986 | 12 | 2013 | OP | 6 | 1970 | [5 empty] | N | SUB | ST | N/A | Electric Utility | 1 |  |  |  | Unoperable
5860 | MO | 2076 | Asbury | 2015 | 11 | 2 | 1 | PLANT | Conventional Steam Coal | 14.5 | [8 empty] | 1009172 | 1009172 |  |  | 1001306 |  | 1762 |  |  | 6104 | 55.031 | 42.914 |  |  |  |  | 720 |  |  |  | RC | [5 empty] | RE | 4 | 1986 | 12 | 2013 | OP | 6 | 1970 | [5 empty] | N | SUB | ST | N/A | Electric Utility | 1 |  |  |  | Unoperable
5860 | MO | 2076 | Asbury | 2015 | 12 | 2 | 1 | PLANT | Conventional Steam Coal | 14.5 | [8 empty] | 1255381 | 1255381 |  |  | 1241785 |  | 351 |  |  | 13244 | 56.786 | 44.283 |  |  |  |  | 744 |  |  |  | RC | [5 empty] | RE | 4 | 1986 | 12 | 2013 | OP | 6 | 1970 | [5 empty] | N | SUB | ST | N/A | Electric Utility | 1 |  |  |  | Unoperable
5860 | MO | 2076 | Asbury | 2015 | 1 | 1 | 1 | 1 | Conventional Steam Coal | 198 |  | 79254 | [6 empty] | 854212 | 854212 |  |  | 844055 |  | 8197 |  |  | 1960 | [8 empty] | (RI) Recirculate: Induced Draft |  |  | Closed | Fresh | Ground | Wells | Blackberry Creek | OP | 6 | 1970 |  |  | OP | 6 | 1970 |  |  | OP | 6 | 1970 | N | SUB | ST | N/A | Electric Utility | 1 |  |  |  | MC 1B 1G
5860 | MO | 2076 | Asbury | 2015 | 2 | 1 | 1 | 1 | Conventional Steam Coal | 198 |  | 105367 | [6 empty] | 1118786 | 1118786 |  |  | 1116317 |  | 258 |  |  | 2212 | [8 empty] | (RI) Recirculate: Induced Draft |  |  | Closed | Fresh | Ground | Wells | Blackberry Creek | OP | 6 | 1970 |  |  | OP | 6 | 1970 |  |  | OP | 6 | 1970 | N | SUB | ST | N/A | Electric Utility | 1 |  |  |  | MC 1B 1G
5860 | MO | 2076 | Asbury | 2015 | 3 | 1 | 1 | 1 | Conventional Steam Coal | 198 |  | 53067 | [6 empty] | 572442 | 572442 |  |  | 568737 |  | 1353 |  |  | 2352 | [8 empty] | (RI) Recirculate: Induced Draft |  |  | Closed | Fresh | Ground | Wells | Blackberry Creek | OP | 6 | 1970 |  |  | OP | 6 | 1970 |  |  | OP | 6 | 1970 | N | SUB | ST | N/A | Electric Utility | 1 |  |  |  | MC 1B 1G
5860 | MO | 2076 | Asbury | 2015 | 4 | 1 | 1 | 1 | Conventional Steam Coal | 198 |  | 78472 | [6 empty] | 826091 | 826091 |  |  | 820048 |  | 1563 |  |  | 4480 | [8 empty] | (RI) Recirculate: Induced Draft |  |  | Closed | Fresh | Ground | Wells | Blackberry Creek | OP | 6 | 1970 |  |  | OP | 6 | 1970 |  |  | OP | 6 | 1970 | N | SUB | ST | N/A | Electric Utility | 1 |  |  |  | MC 1B 1G
5860 | MO | 2076 | Asbury | 2015 | 5 | 1 | 1 | 1 | Conventional Steam Coal | 198 |  | 100915 | [6 empty] | 1049664 | 1049664 |  |  | 1039582 |  | 2242 |  |  | 7840 | [8 empty] | (RI) Recirculate: Induced Draft |  |  | Closed | Fresh | Ground | Wells | Blackberry Creek | OP | 6 | 1970 |  |  | OP | 6 | 1970 |  |  | OP | 6 | 1970 | N | SUB | ST | N/A | Electric Utility | 1 |  |  |  | MC 1B 1G
5860 | MO | 2076 | Asbury | 2015 | 6 | 1 | 1 | 1 | Conventional Steam Coal | 198 |  | 117562 | [6 empty] | 1211390 | 1211390 |  |  | 1205070 |  | 1224 |  |  | 5096 | [8 empty] | (RI) Recirculate: Induced Draft |  |  | Closed | Fresh | Ground | Wells | Blackberry Creek | OP | 6 | 1970 |  |  | OP | 6 | 1970 |  |  | OP | 6 | 1970 | N | SUB | ST | N/A | Electric Utility | 1 |  |  |  | MC 1B 1G
5860 | MO | 2076 | Asbury | 2015 | 7 | 1 | 1 | 1 | Conventional Steam Coal | 198 |  | 129701 | [6 empty] | 1352048 | 1352048 |  |  | 1343121 |  | 2067 |  |  | 6860 | [8 empty] | (RI) Recirculate: Induced Draft |  |  | Closed | Fresh | Ground | Wells | Blackberry Creek | OP | 6 | 1970 |  |  | OP | 6 | 1970 |  |  | OP | 6 | 1970 | N | SUB | ST | N/A | Electric Utility | 1 |  |  |  | MC 1B 1G
5860 | MO | 2076 | Asbury | 2015 | 8 | 1 | 1 | 1 | Conventional Steam Coal | 198 |  | 98048 | [6 empty] | 1019096 | 1019096 |  |  | 1009272 |  | 3244 |  |  | 6580 | [8 empty] | (RI) Recirculate: Induced Draft |  |  | Closed | Fresh | Ground | Wells | Blackberry Creek | OP | 6 | 1970 |  |  | OP | 6 | 1970 |  |  | OP | 6 | 1970 | N | SUB | ST | N/A | Electric Utility | 1 |  |  |  | MC 1B 1G
5860 | MO | 2076 | Asbury | 2015 | 9 | 1 | 1 | 1 | Conventional Steam Coal | 198 |  | 81817 | [6 empty] | 888514 | 888514 |  |  | 877914 |  | 4748 |  |  | 5852 | [8 empty] | (RI) Recirculate: Induced Draft |  |  | Closed | Fresh | Ground | Wells | Blackberry Creek | OP | 6 | 1970 |  |  | OP | 6 | 1970 |  |  | OP | 6 | 1970 | N | SUB | ST | N/A | Electric Utility | 1 |  |  |  | MC 1B 1G
5860 | MO | 2076 | Asbury | 2015 | 10 | 1 | 1 | 1 | Conventional Steam Coal | 198 |  | 14568 | [6 empty] | 167786 | 167786 |  |  | 164601 |  | 2793 |  |  | 392 | [8 empty] | (RI) Recirculate: Induced Draft |  |  | Closed | Fresh | Ground | Wells | Blackberry Creek | OP | 6 | 1970 |  |  | OP | 6 | 1970 |  |  | OP | 6 | 1970 | N | SUB | ST | N/A | Electric Utility | 1 |  |  |  | MC 1B 1G
5860 | MO | 2076 | Asbury | 2015 | 11 | 1 | 1 | 1 | Conventional Steam Coal | 198 |  | 99258 | [6 empty] | 1009172 | 1009172 |  |  | 1001306 |  | 1762 |  |  | 6104 | [8 empty] | (RI) Recirculate: Induced Draft |  |  | Closed | Fresh | Ground | Wells | Blackberry Creek | OP | 6 | 1970 |  |  | OP | 6 | 1970 |  |  | OP | 6 | 1970 | N | SUB | ST | N/A | Electric Utility | 1 |  |  |  | MC 1B 1G
5860 | MO | 2076 | Asbury | 2015 | 12 | 1 | 1 | 1 | Conventional Steam Coal | 198 |  | 121047 | [6 empty] | 1255381 | 1255381 |  |  | 1241785 |  | 351 |  |  | 13244 | [8 empty] | (RI) Recirculate: Induced Draft |  |  | Closed | Fresh | Ground | Wells | Blackberry Creek | OP | 6 | 1970 |  |  | OP | 6 | 1970 |  |  | OP | 6 | 1970 | N | SUB | ST | N/A | Electric Utility | 1 |  |  |  | MC 1B 1G
5860 | MO | 2076 | Asbury | 2015 | 1 | 1 | 1 | PLANT | Conventional Steam Coal | 198 |  | 79254 | [6 empty] | 854212 | 854212 |  |  | 844055 |  | 8197 |  |  | 1960 | 39.51 | 30.811 |  |  |  |  | 518 |  |  |  | RC | [5 empty] | OP | 6 | 1970 |  |  | OP | 6 | 1970 | [5 empty] | N | SUB | ST | N/A | Electric Utility | 1 |  |  |  | MC 1B 1G
5860 | MO | 2076 | Asbury | 2015 | 2 | 1 | 1 | PLANT | Conventional Steam Coal | 198 |  | 105367 | [6 empty] | 1118786 | 1118786 |  |  | 1116317 |  | 258 |  |  | 2212 | 51.291 | 39.998 |  |  |  |  | 672 |  |  |  | RC | [5 empty] | OP | 6 | 1970 |  |  | OP | 6 | 1970 | [5 empty] | N | SUB | ST | N/A | Electric Utility | 1 |  |  |  | MC 1B 1G
5860 | MO | 2076 | Asbury | 2015 | 3 | 1 | 1 | PLANT | Conventional Steam Coal | 198 |  | 53067 | [6 empty] | 572442 | 572442 |  |  | 568737 |  | 1353 |  |  | 2352 | 56.71 | 44.224 |  |  |  |  | 743 |  |  |  | RC | [5 empty] | OP | 6 | 1970 |  |  | OP | 6 | 1970 | [5 empty] | N | SUB | ST | N/A | Electric Utility | 1 |  |  |  | MC 1B 1G
5860 | MO | 2076 | Asbury | 2015 | 4 | 1 | 1 | PLANT | Conventional Steam Coal | 198 |  | 78472 | [6 empty] | 826091 | 826091 |  |  | 820048 |  | 1563 |  |  | 4480 | 37.657 | 29.366 |  |  |  |  | 493 |  |  |  | RC | [5 empty] | OP | 6 | 1970 |  |  | OP | 6 | 1970 | [5 empty] | N | SUB | ST | N/A | Electric Utility | 1 |  |  |  | MC 1B 1G
5860 | MO | 2076 | Asbury | 2015 | 5 | 1 | 1 | PLANT | Conventional Steam Coal | 198 |  | 100915 | [6 empty] | 1049664 | 1049664 |  |  | 1039582 |  | 2242 |  |  | 7840 | 45.882 | 35.779 |  |  |  |  | 601 |  |  |  | RC | [5 empty] | OP | 6 | 1970 |  |  | OP | 6 | 1970 | [5 empty] | N | SUB | ST | N/A | Electric Utility | 1 |  |  |  | MC 1B 1G
5860 | MO | 2076 | Asbury | 2015 | 6 | 1 | 1 | PLANT | Conventional Steam Coal | 198 |  | 117562 | [6 empty] | 1211390 | 1211390 |  |  | 1205070 |  | 1224 |  |  | 5096 | 51.222 | 39.944 |  |  |  |  | 671 |  |  |  | RC | [5 empty] | OP | 6 | 1970 |  |  | OP | 6 | 1970 | [5 empty] | N | SUB | ST | N/A | Electric Utility | 1 |  |  |  | MC 1B 1G
5860 | MO | 2076 | Asbury | 2015 | 7 | 1 | 1 | PLANT | Conventional Steam Coal | 198 |  | 129701 | [6 empty] | 1352048 | 1352048 |  |  | 1343121 |  | 2067 |  |  | 6860 | 56.876 | 44.283 |  |  |  |  | 744 |  |  |  | RC | [5 empty] | OP | 6 | 1970 |  |  | OP | 6 | 1970 | [5 empty] | N | SUB | ST | N/A | Electric Utility | 1 |  |  |  | MC 1B 1G
5860 | MO | 2076 | Asbury | 2015 | 8 | 1 | 1 | PLANT | Conventional Steam Coal | 198 |  | 98048 | [6 empty] | 1019096 | 1019096 |  |  | 1009272 |  | 3244 |  |  | 6580 | 44.918 | 35.028 |  |  |  |  | 589 |  |  |  | RC | [5 empty] | OP | 6 | 1970 |  |  | OP | 6 | 1970 | [5 empty] | N | SUB | ST | N/A | Electric Utility | 1 |  |  |  | MC 1B 1G
5860 | MO | 2076 | Asbury | 2015 | 9 | 1 | 1 | PLANT | Conventional Steam Coal | 198 |  | 81817 | [6 empty] | 888514 | 888514 |  |  | 877914 |  | 4748 |  |  | 5852 | 40.288 | 31.418 |  |  |  |  | 528 |  |  |  | RC | [5 empty] | OP | 6 | 1970 |  |  | OP | 6 | 1970 | [5 empty] | N | SUB | ST | N/A | Electric Utility | 1 |  |  |  | MC 1B 1G
5860 | MO | 2076 | Asbury | 2015 | 10 | 1 | 1 | PLANT | Conventional Steam Coal | 198 |  | 14568 | [6 empty] | 167786 | 167786 |  |  | 164601 |  | 2793 |  |  | 392 | 23.349 | 18.208 |  |  |  |  | 306 |  |  |  | RC | [5 empty] | OP | 6 | 1970 |  |  | OP | 6 | 1970 | [5 empty] | N | SUB | ST | N/A | Electric Utility | 1 |  |  |  | MC 1B 1G
5860 | MO | 2076 | Asbury | 2015 | 11 | 1 | 1 | PLANT | Conventional Steam Coal | 198 |  | 99258 | [6 empty] | 1009172 | 1009172 |  |  | 1001306 |  | 1762 |  |  | 6104 | 55.031 | 42.914 |  |  |  |  | 720 |  |  |  | RC | [5 empty] | OP | 6 | 1970 |  |  | OP | 6 | 1970 | [5 empty] | N | SUB | ST | N/A | Electric Utility | 1 |  |  |  | MC 1B 1G
5860 | MO | 2076 | Asbury | 2015 | 12 | 1 | 1 | PLANT | Conventional Steam Coal | 198 |  | 121047 | [6 empty] | 1255381 | 1255381 |  |  | 1241785 |  | 351 |  |  | 13244 | 56.786 | 44.283 |  |  |  |  | 744 |  |  |  | RC | [5 empty] | OP | 6 | 1970 |  |  | OP | 6 | 1970 | [5 empty] | N | SUB | ST | N/A | Electric Utility | 1 |  |  |  | MC 1B 1G
10000 | MO | 2079 | Hawthorn | 2015 | 1 | 5 | 5A | 5 | Conventional Steam Coal | 564 | 361645 | 344849 | [6 empty] | 3605648 | 3605648 |  |  | 3605648 | 0 |  |  |  |  | 8258.4 | 0.826 | 23948 | 2 | 2290 | 0 | 744 | 15 | (ON) Once through No Cool Pond |  | ON | Open | Fresh | Surface | Missouri River | Missouri River | OP | 5 | 1969 |  |  | OP | 7 | 2000 |  |  | OP | 5 | 1969 | N | SUB | ST | N/A | Electric Utility | 1 |  |  |  | Simple
10000 | MO | 2079 | Hawthorn | 2015 | 2 | 5 | 5A | 5 | Conventional Steam Coal | 564 | 323263 | 308138 | [6 empty] | 3262769 | 3262769 |  |  | 3262263 | 506 |  |  |  |  | 7459.2 | 0.746 | 24207 | 2 | 2286 | 0 | 672 | 15 | (ON) Once through No Cool Pond |  | ON | Open | Fresh | Surface | Missouri River | Missouri River | OP | 5 | 1969 |  |  | OP | 7 | 2000 |  |  | OP | 5 | 1969 | N | SUB | ST | N/A | Electric Utility | 1 |  |  |  | Simple
10000 | MO | 2079 | Hawthorn | 2015 | 3 | 5 | 5A | 5 | Conventional Steam Coal | 564 | 384283 | 367059 | [6 empty] | 3570960 | 3570960 |  |  | 3570960 | 0 |  |  |  |  | 8258.4 | 0.826 | 22499 | 2 | 2313 | 0 | 744 | 15 | (ON) Once through No Cool Pond |  | ON | Open | Fresh | Surface | Missouri River | Missouri River | OP | 5 | 1969 |  |  | OP | 7 | 2000 |  |  | OP | 5 | 1969 | N | SUB | ST | N/A | Electric Utility | 1 |  |  |  | Simple
10000 | MO | 2079 | Hawthorn | 2015 | 4 | 5 | 5A | 5 | Conventional Steam Coal | 564 | 135911 | 128124 | [6 empty] | 1370110 | 1370110 |  |  | 1360363 | 9747 |  |  |  |  | 4662 | 0.466 | 36387 | 4 | 3403 | 0 | 432 | 15 | (ON) Once through No Cool Pond |  | ON | Open | Fresh | Surface | Missouri River | Missouri River | OP | 5 | 1969 |  |  | OP | 7 | 2000 |  |  | OP | 5 | 1969 | N | SUB | ST | N/A | Electric Utility | 1 |  |  |  | Simple
10000 | MO | 2079 | Hawthorn | 2015 | 5 | 5 | 5A | 5 | Conventional Steam Coal | 564 | 352784 | 337122 | [6 empty] | 3445888 | 3445888 |  |  | 3422868 | 23020 |  |  |  |  | 7858.8 | 0.786 | 23311 | 2 | 2281 | 0 | 744 | 15 | (ON) Once through No Cool Pond |  | ON | Open | Fresh | Surface | Missouri River | Missouri River | OP | 5 | 1969 |  |  | OP | 7 | 2000 |  |  | OP | 5 | 1969 | N | SUB | ST | N/A | Electric Utility | 1 |  |  |  | Simple
10000 | MO | 2079 | Hawthorn | 2015 | 6 | 5 | 5A | 5 | Conventional Steam Coal | 564 | 283499 | 269846 | [6 empty] | 2773649 | 2773649 |  |  | 2770794 | 2855 |  |  |  |  | 7592.4 | 0.759 | 28136 | 3 | 2737 | 0 | 696 | 15 | (ON) Once through No Cool Pond |  | ON | Open | Fresh | Surface | Missouri River | Missouri River | OP | 5 | 1969 |  |  | OP | 7 | 2000 |  |  | OP | 5 | 1969 | N | SUB | ST | N/A | Electric Utility | 1 |  |  |  | Simple
10000 | MO | 2079 | Hawthorn | 2015 | 7 | 5 | 5A | 5 | Conventional Steam Coal | 564 | 353184 | 337265 | [6 empty] | 3421656 | 3421656 |  |  | 3420411 | 1245 |  |  |  |  | 8258.4 | 0.826 | 24486 | 2 | 2414 | 0 | 744 | 15 | (ON) Once through No Cool Pond |  | ON | Open | Fresh | Surface | Missouri River | Missouri River | OP | 5 | 1969 |  |  | OP | 7 | 2000 |  |  | OP | 5 | 1969 | N | SUB | ST | N/A | Electric Utility | 1 |  |  |  | Simple
10000 | MO | 2079 | Hawthorn | 2015 | 8 | 5 | 5A | 5 | Conventional Steam Coal | 564 | 338503 | 323367 | [6 empty] | 3325098 | 3325098 |  |  | 3324539 | 559 |  |  |  |  | 8258.4 | 0.826 | 25539 | 3 | 2484 | 0 | 744 | 15 | (ON) Once through No Cool Pond |  | ON | Open | Fresh | Surface | Missouri River | Missouri River | OP | 5 | 1969 |  |  | OP | 7 | 2000 |  |  | OP | 5 | 1969 | N | SUB | ST | N/A | Electric Utility | 1 |  |  |  | Simple
10000 | MO | 2079 | Hawthorn | 2015 | 9 | 5 | 5A | 5 | Conventional Steam Coal | 564 | 231799 | 220375 | [6 empty] | 2254554 | 2254554 |  |  | 2243661 | 10893 |  |  |  |  | 6926.4 | 0.693 | 31430 | 3 | 3072 | 0 | 648 | 15 | (ON) Once through No Cool Pond |  | ON | Open | Fresh | Surface | Missouri River | Missouri River | OP | 5 | 1969 |  |  | OP | 7 | 2000 |  |  | OP | 5 | 1969 | N | SUB | ST | N/A | Electric Utility | 1 |  |  |  | Simple
10000 | MO | 2079 | Hawthorn | 2015 | 10 | 5 | 5A | 5 | Conventional Steam Coal | 564 | 373328 | 356851 | [6 empty] | 3664818 | 3664818 |  |  | 3656865 | 7953 |  |  |  |  | 8258.4 | 0.826 | 23142 | 2 | 2253 | 0 | 744 | 15 | (ON) Once through No Cool Pond |  | ON | Open | Fresh | Surface | Missouri River | Missouri River | OP | 5 | 1969 |  |  | OP | 7 | 2000 |  |  | OP | 5 | 1969 | N | SUB | ST | N/A | Electric Utility | 1 |  |  |  | Simple
10000 | MO | 2079 | Hawthorn | 2015 | 11 | 5 | 5A | 5 | Conventional Steam Coal | 564 | 220608 | 209381 | [6 empty] | 2162370 | 2162370 |  |  | 2155608 | 6762 |  |  |  |  | 5994 | 0.599 | 28627 | 3 | 2772 | 0 | 576 | 15 | (ON) Once through No Cool Pond |  | ON | Open | Fresh | Surface | Missouri River | Missouri River | OP | 5 | 1969 |  |  | OP | 7 | 2000 |  |  | OP | 5 | 1969 | N | SUB | ST | N/A | Electric Utility | 1 |  |  |  | Simple
10000 | MO | 2079 | Hawthorn | 2015 | 12 | 5 | 5A | 5 | Conventional Steam Coal | 564 | 292195 | 277682 | [6 empty] | 2855312 | 2855312 |  |  | 2854230 | 1082 |  |  |  |  | 8125.2 | 0.813 | 29261 | 3 | 2846 | 0 | 744 | 15 | (ON) Once through No Cool Pond |  | ON | Open | Fresh | Surface | Missouri River | Missouri River | OP | 5 | 1969 |  |  | OP | 7 | 2000 |  |  | OP | 5 | 1969 | N | SUB | ST | N/A | Electric Utility | 1 |  |  |  | Simple
10000 | MO | 2079 | Hawthorn | 2015 | 1 | 6 | 9 | 9 | Natural Gas Fired Combined Cycle | [6 empty] | 124 | 0 | -47 | 0 |  |  | 0 |  | 0 | [10 empty] | 0 | 13 | (ON) Once through No Cool Pond |  | ON | Open | Fresh | Surface | Missouri River | Missouri River | OP | 6 | 1997 |  |  | OP | 7 | 2000 |  |  | OP | 7 | 2000 | N | NG | CT | N/A | Electric Utility | 1 |  |  |  | 1C 1B MG
10000 | MO | 2079 | Hawthorn | 2015 | 2 | 6 | 9 | 9 | Natural Gas Fired Combined Cycle | [6 empty] | 124 | 0 | 0 | 0 |  |  | 0 |  | 0 | [10 empty] | 0 | 13 | (ON) Once through No Cool Pond |  | ON | Open | Fresh | Surface | Missouri River | Missouri River | OP | 6 | 1997 |  |  | OP | 7 | 2000 |  |  | OP | 7 | 2000 | N | NG | CT | N/A | Electric Utility | 1 |  |  |  | 1C 1B MG
10000 | MO | 2079 | Hawthorn | 2015 | 3 | 6 | 9 | 9 | Natural Gas Fired Combined Cycle | [6 empty] | 124 | 0 | -2 | 0 |  |  | 0 |  | 0 | [10 empty] | 0 | 13 | (ON) Once through No Cool Pond |  | ON | Open | Fresh | Surface | Missouri River | Missouri River | OP | 6 | 1997 |  |  | OP | 7 | 2000 |  |  | OP | 7 | 2000 | N | NG | CT | N/A | Electric Utility | 1 |  |  |  | 1C 1B MG
10000 | MO | 2079 | Hawthorn | 2015 | 4 | 6 | 9 | 9 | Natural Gas Fired Combined Cycle | [6 empty] | 124 | 0 | -7 | 0 |  |  | 0 |  | 0 | [10 empty] | 0 | 13 | (ON) Once through No Cool Pond |  | ON | Open | Fresh | Surface | Missouri River | Missouri River | OP | 6 | 1997 |  |  | OP | 7 | 2000 |  |  | OP | 7 | 2000 | N | NG | CT | N/A | Electric Utility | 1 |  |  |  | 1C 1B MG
10000 | MO | 2079 | Hawthorn | 2015 | 5 | 6 | 9 | 9 | Natural Gas Fired Combined Cycle | [6 empty] | 124 | 1048 | 987 | 25193 |  |  | 25193 |  | 25193 |  |  |  |  | 1105.92 | 0.111 |  |  |  |  | 192 | 13 | (ON) Once through No Cool Pond |  | ON | Open | Fresh | Surface | Missouri River | Missouri River | OP | 6 | 1997 |  |  | OP | 7 | 2000 |  |  | OP | 7 | 2000 | N | NG | CT | N/A | Electric Utility | 1 |  |  |  | 1C 1B MG
10000 | MO | 2079 | Hawthorn | 2015 | 6 | 6 | 9 | 9 | Natural Gas Fired Combined Cycle | [6 empty] | 124 | 9291 | 9119 | 117000 |  |  | 117000 |  | 117000 |  |  |  |  | 1797.12 | 0.18 |  |  |  |  | 312 | 13 | (ON) Once through No Cool Pond |  | ON | Open | Fresh | Surface | Missouri River | Missouri River | OP | 6 | 1997 |  |  | OP | 7 | 2000 |  |  | OP | 7 | 2000 | N | NG | CT | N/A | Electric Utility | 1 |  |  |  | 1C 1B MG
10000 | MO | 2079 | Hawthorn | 2015 | 7 | 6 | 9 | 9 | Natural Gas Fired Combined Cycle | [6 empty] | 124 | 14270 | 14067 | 169393 |  |  | 169393 |  | 169393 |  |  |  |  | 1244.16 | 0.124 |  |  |  |  | 624 | 13 | (ON) Once through No Cool Pond |  | ON | Open | Fresh | Surface | Missouri River | Missouri River | OP | 6 | 1997 |  |  | OP | 7 | 2000 |  |  | OP | 7 | 2000 | N | NG | CT | N/A | Electric Utility | 1 |  |  |  | 1C 1B MG
10000 | MO | 2079 | Hawthorn | 2015 | 8 | 6 | 9 | 9 | Natural Gas Fired Combined Cycle | [6 empty] | 124 | 15145 | 14953 | 188177 |  |  | 188177 |  | 188177 |  |  |  |  | 1382.4 | 0.138 |  |  |  |  | 720 | 13 | (ON) Once through No Cool Pond |  | ON | Open | Fresh | Surface | Missouri River | Missouri River | OP | 6 | 1997 |  |  | OP | 7 | 2000 |  |  | OP | 7 | 2000 | N | NG | CT | N/A | Electric Utility | 1 |  |  |  | 1C 1B MG
10000 | MO | 2079 | Hawthorn | 2015 | 9 | 6 | 9 | 9 | Natural Gas Fired Combined Cycle | [6 empty] | 124 | 14260 | 14065 | 175138 |  |  | 175138 |  | 175138 |  |  |  |  | 1935.36 | 0.194 |  |  |  |  | 600 | 13 | (ON) Once through No Cool Pond |  | ON | Open | Fresh | Surface | Missouri River | Missouri River | OP | 6 | 1997 |  |  | OP | 7 | 2000 |  |  | OP | 7 | 2000 | N | NG | CT | N/A | Electric Utility | 1 |  |  |  | 1C 1B MG
10000 | MO | 2079 | Hawthorn | 2015 | 10 | 6 | 9 | 9 | Natural Gas Fired Combined Cycle | [6 empty] | 124 | 0 | -91 | 0 |  |  | 0 |  | 0 |  |  |  |  | 92.16 | 0.009 |  |  |  |  | 48 | 13 | (ON) Once through No Cool Pond |  | ON | Open | Fresh | Surface | Missouri River | Missouri River | OP | 6 | 1997 |  |  | OP | 7 | 2000 |  |  | OP | 7 | 2000 | N | NG | CT | N/A | Electric Utility | 1 |  |  |  | 1C 1B MG
10000 | MO | 2079 | Hawthorn | 2015 | 11 | 6 | 9 | 9 | Natural Gas Fired Combined Cycle | [6 empty] | 124 | 70 | 11 | 2270 |  |  | 2270 |  | 2270 |  |  |  |  | 46.08 | 0.005 |  |  |  |  | 24 | 13 | (ON) Once through No Cool Pond |  | ON | Open | Fresh | Surface | Missouri River | Missouri River | OP | 6 | 1997 |  |  | OP | 7 | 2000 |  |  | OP | 7 | 2000 | N | NG | CT | N/A | Electric Utility | 1 |  |  |  | 1C 1B MG
10000 | MO | 2079 | Hawthorn | 2015 | 12 | 6 | 9 | 9 | Natural Gas Fired Combined Cycle | [6 empty] | 124 | 0 | -1 | 0 |  |  | 0 |  | 0 | [10 empty] | 0 | 13 | (ON) Once through No Cool Pond |  | ON | Open | Fresh | Surface | Missouri River | Missouri River | OP | 6 | 1997 |  |  | OP | 7 | 2000 |  |  | OP | 7 | 2000 | N | NG | CT | N/A | Electric Utility | 1 |  |  |  | 1C 1B MG
10000 | MO | 2079 | Hawthorn | 2015 | 1 | 9 | 9 | 9 | Natural Gas Fired Combined Cycle | 110.4 | 0 | 0 | [6 empty] | 0 | 0 |  |  |  | 0 | [10 empty] | 0 | 13 | (ON) Once through No Cool Pond |  | ON | Open | Fresh | Surface | Missouri River | Missouri River | OP | 7 | 2000 |  |  | OP | 7 | 2000 |  |  | OP | 7 | 2000 | N | NG | CA | Y | Electric Utility | 1 |  |  |  | 1C 1B MG
10000 | MO | 2079 | Hawthorn | 2015 | 2 | 9 | 9 | 9 | Natural Gas Fired Combined Cycle | 110.4 | 0 | 0 | [6 empty] | 0 | 0 |  |  |  | 0 | [10 empty] | 0 | 13 | (ON) Once through No Cool Pond |  | ON | Open | Fresh | Surface | Missouri River | Missouri River | OP | 7 | 2000 |  |  | OP | 7 | 2000 |  |  | OP | 7 | 2000 | N | NG | CA | Y | Electric Utility | 1 |  |  |  | 1C 1B MG
10000 | MO | 2079 | Hawthorn | 2015 | 3 | 9 | 9 | 9 | Natural Gas Fired Combined Cycle | 110.4 | 0 | -167 | [6 empty] | 0 | 0 |  |  |  | 0 | [10 empty] | 0 | 13 | (ON) Once through No Cool Pond |  | ON | Open | Fresh | Surface | Missouri River | Missouri River | OP | 7 | 2000 |  |  | OP | 7 | 2000 |  |  | OP | 7 | 2000 | N | NG | CA | Y | Electric Utility | 1 |  |  |  | 1C 1B MG
10000 | MO | 2079 | Hawthorn | 2015 | 4 | 9 | 9 | 9 | Natural Gas Fired Combined Cycle | 110.4 | 0 | -215 | [6 empty] | 0 | 0 |  |  |  | 0 | [10 empty] | 0 | 13 | (ON) Once through No Cool Pond |  | ON | Open | Fresh | Surface | Missouri River | Missouri River | OP | 7 | 2000 |  |  | OP | 7 | 2000 |  |  | OP | 7 | 2000 | N | NG | CA | Y | Electric Utility | 1 |  |  |  | 1C 1B MG
10000 | MO | 2079 | Hawthorn | 2015 | 5 | 9 | 9 | 9 | Natural Gas Fired Combined Cycle | 110.4 | 69 | -541 | [6 empty] | 0 | 0 |  |  |  | 0 |  |  |  |  | 1105.92 | 0.111 |  |  |  |  | 192 | 13 | (ON) Once through No Cool Pond |  | ON | Open | Fresh | Surface | Missouri River | Missouri River | OP | 7 | 2000 |  |  | OP | 7 | 2000 |  |  | OP | 7 | 2000 | N | NG | CA | Y | Electric Utility | 1 |  |  |  | 1C 1B MG
10000 | MO | 2079 | Hawthorn | 2015 | 6 | 9 | 9 | 9 | Natural Gas Fired Combined Cycle | 110.4 | 3782 | 2764 | [6 empty] | 3997 | 3997 |  |  |  | 3997 |  |  |  |  | 1797.12 | 0.18 |  |  |  |  | 312 | 13 | (ON) Once through No Cool Pond |  | ON | Open | Fresh | Surface | Missouri River | Missouri River | OP | 7 | 2000 |  |  | OP | 7 | 2000 |  |  | OP | 7 | 2000 | N | NG | CA | Y | Electric Utility | 1 |  |  |  | 1C 1B MG
10000 | MO | 2079 | Hawthorn | 2015 | 7 | 9 | 9 | 9 | Natural Gas Fired Combined Cycle | 110.4 | 5661 | 4412 | [6 empty] | 5944 | 5944 |  |  |  | 5944 |  |  |  |  | 1244.16 | 0.124 |  |  |  |  | 624 | 13 | (ON) Once through No Cool Pond |  | ON | Open | Fresh | Surface | Missouri River | Missouri River | OP | 7 | 2000 |  |  | OP | 7 | 2000 |  |  | OP | 7 | 2000 | N | NG | CA | Y | Electric Utility | 1 |  |  |  | 1C 1B MG
10000 | MO | 2079 | Hawthorn | 2015 | 8 | 9 | 9 | 9 | Natural Gas Fired Combined Cycle | 110.4 | 6798 | 5366 | [6 empty] | 12360 | 12360 |  |  |  | 12360 |  |  |  |  | 1382.4 | 0.138 |  |  |  |  | 720 | 13 | (ON) Once through No Cool Pond |  | ON | Open | Fresh | Surface | Missouri River | Missouri River | OP | 7 | 2000 |  |  | OP | 7 | 2000 |  |  | OP | 7 | 2000 | N | NG | CA | Y | Electric Utility | 1 |  |  |  | 1C 1B MG
10000 | MO | 2079 | Hawthorn | 2015 | 9 | 9 | 9 | 9 | Natural Gas Fired Combined Cycle | 110.4 | 5983 | 4744 | [6 empty] | 7133 | 7133 |  |  |  | 7133 |  |  |  |  | 1935.36 | 0.194 |  |  |  |  | 600 | 13 | (ON) Once through No Cool Pond |  | ON | Open | Fresh | Surface | Missouri River | Missouri River | OP | 7 | 2000 |  |  | OP | 7 | 2000 |  |  | OP | 7 | 2000 | N | NG | CA | Y | Electric Utility | 1 |  |  |  | 1C 1B MG
10000 | MO | 2079 | Hawthorn | 2015 | 10 | 9 | 9 | 9 | Natural Gas Fired Combined Cycle | 110.4 | 0 | -281 | [6 empty] | 0 | 0 |  |  |  | 0 |  |  |  |  | 92.16 | 0.009 |  |  |  |  | 48 | 13 | (ON) Once through No Cool Pond |  | ON | Open | Fresh | Surface | Missouri River | Missouri River | OP | 7 | 2000 |  |  | OP | 7 | 2000 |  |  | OP | 7 | 2000 | N | NG | CA | Y | Electric Utility | 1 |  |  |  | 1C 1B MG
10000 | MO | 2079 | Hawthorn | 2015 | 11 | 9 | 9 | 9 | Natural Gas Fired Combined Cycle | 110.4 | 0 | -294 | [6 empty] | 0 | 0 |  |  |  | 0 |  |  |  |  | 46.08 | 0.005 |  |  |  |  | 24 | 13 | (ON) Once through No Cool Pond |  | ON | Open | Fresh | Surface | Missouri River | Missouri River | OP | 7 | 2000 |  |  | OP | 7 | 2000 |  |  | OP | 7 | 2000 | N | NG | CA | Y | Electric Utility | 1 |  |  |  | 1C 1B MG
10000 | MO | 2079 | Hawthorn | 2015 | 12 | 9 | 9 | 9 | Natural Gas Fired Combined Cycle | 110.4 | 0 | -275 | [6 empty] | 0 | 0 |  |  |  | 0 | [10 empty] | 0 | 13 | (ON) Once through No Cool Pond |  | ON | Open | Fresh | Surface | Missouri River | Missouri River | OP | 7 | 2000 |  |  | OP | 7 | 2000 |  |  | OP | 7 | 2000 | N | NG | CA | Y | Electric Utility | 1 |  |  |  | 1C 1B MG
10000 | MO | 2080 | Montrose | 2015 | 1 | 1 | 1 | 1 | Conventional Steam Coal | 170 | 69752 | 64211 | [6 empty] | 733798 | 733798 |  |  | 724740 |  | 9057 | [10 empty] | 8 | (OC) Once through with Cool Pond |  |  | Open | Fresh | Surface | Montrose Lake | Montrose Lake | OP | 7 | 1958 |  |  | OP | 7 | 1958 | 4 | 2016 | OP | 7 | 1958 | N | SUB | ST | N/A | Electric Utility | 1 |  |  |  | Complex
10000 | MO | 2080 | Montrose | 2015 | 2 | 1 | 1 | 1 | Conventional Steam Coal | 170 | 65695 | 60295 | [6 empty] | 697798 | 697798 |  |  | 690497 |  | 7301 | [10 empty] | 8 | (OC) Once through with Cool Pond |  |  | Open | Fresh | Surface | Montrose Lake | Montrose Lake | OP | 7 | 1958 |  |  | OP | 7 | 1958 | 4 | 2016 | OP | 7 | 1958 | N | SUB | ST | N/A | Electric Utility | 1 |  |  |  | Complex
10000 | MO | 2080 | Montrose | 2015 | 3 | 1 | 1 | 1 | Conventional Steam Coal | 170 | 85511 | 78679 | [6 empty] | 941484 | 941484 |  |  | 937079 |  | 4405 | [10 empty] | 8 | (OC) Once through with Cool Pond |  |  | Open | Fresh | Surface | Montrose Lake | Montrose Lake | OP | 7 | 1958 |  |  | OP | 7 | 1958 | 4 | 2016 | OP | 7 | 1958 | N | SUB | ST | N/A | Electric Utility | 1 |  |  |  | Complex
10000 | MO | 2080 | Montrose | 2015 | 4 | 1 | 1 | 1 | Conventional Steam Coal | 170 | 28768 | 26081 | [6 empty] | 319835 | 319835 |  |  | 316311 |  | 3524 | [10 empty] | 8 | (OC) Once through with Cool Pond |  |  | Open | Fresh | Surface | Montrose Lake | Montrose Lake | OP | 7 | 1958 |  |  | OP | 7 | 1958 | 4 | 2016 | OP | 7 | 1958 | N | SUB | ST | N/A | Electric Utility | 1 |  |  |  | Complex
10000 | MO | 2080 | Montrose | 2015 | 5 | 1 | 1 | 1 | Conventional Steam Coal | 170 | 9780 | 8224 | [6 empty] | 108192 | 108192 |  |  | 106879 |  | 1313 | [10 empty] | 8 | (OC) Once through with Cool Pond |  |  | Open | Fresh | Surface | Montrose Lake | Montrose Lake | OP | 7 | 1958 |  |  | OP | 7 | 1958 | 4 | 2016 | OP | 7 | 1958 | N | SUB | ST | N/A | Electric Utility | 1 |  |  |  | Complex
10000 | MO | 2080 | Montrose | 2015 | 6 | 1 | 1 | 1 | Conventional Steam Coal | 170 | 85674 | 78644 | [6 empty] | 946028 | 946028 |  |  | 944536 |  | 1491 | [10 empty] | 8 | (OC) Once through with Cool Pond |  |  | Open | Fresh | Surface | Montrose Lake | Montrose Lake | OP | 7 | 1958 |  |  | OP | 7 | 1958 | 4 | 2016 | OP | 7 | 1958 | N | SUB | ST | N/A | Electric Utility | 1 |  |  |  | Complex
10000 | MO | 2080 | Montrose | 2015 | 7 | 1 | 1 | 1 | Conventional Steam Coal | 170 | 16778 | 13704 | [6 empty] | 201393 | 201393 |  |  | 195653 |  | 5741 | [10 empty] | 8 | (OC) Once through with Cool Pond |  |  | Open | Fresh | Surface | Montrose Lake | Montrose Lake | OP | 7 | 1958 |  |  | OP | 7 | 1958 | 4 | 2016 | OP | 7 | 1958 | N | SUB | ST | N/A | Electric Utility | 1 |  |  |  | Complex
10000 | MO | 2080 | Montrose | 2015 | 8 | 1 | 1 | 1 | Conventional Steam Coal | 170 | 59285 | 53764 | [6 empty] | 618225 | 618225 |  |  | 612461 |  | 5764 | [10 empty] | 8 | (OC) Once through with Cool Pond |  |  | Open | Fresh | Surface | Montrose Lake | Montrose Lake | OP | 7 | 1958 |  |  | OP | 7 | 1958 | 4 | 2016 | OP | 7 | 1958 | N | SUB | ST | N/A | Electric Utility | 1 |  |  |  | Complex
10000 | MO | 2080 | Montrose | 2015 | 9 | 1 | 1 | 1 | Conventional Steam Coal | 170 | 9605 | 7846 | [6 empty] | 111509 | 111509 |  |  | 109074 |  | 2436 | [10 empty] | 8 | (OC) Once through with Cool Pond |  |  | Open | Fresh | Surface | Montrose Lake | Montrose Lake | OP | 7 | 1958 |  |  | OP | 7 | 1958 | 4 | 2016 | OP | 7 | 1958 | N | SUB | ST | N/A | Electric Utility | 1 |  |  |  | Complex
10000 | MO | 2080 | Montrose | 2015 | 10 | 1 | 1 | 1 | Conventional Steam Coal | 170 | 0 | -931 | [6 empty] | 0 | 0 |  |  | 0 |  | 0 | [10 empty] | 8 | (OC) Once through with Cool Pond |  |  | Open | Fresh | Surface | Montrose Lake | Montrose Lake | OP | 7 | 1958 |  |  | OP | 7 | 1958 | 4 | 2016 | OP | 7 | 1958 | N | SUB | ST | N/A | Electric Utility | 1 |  |  |  | Complex
10000 | MO | 2080 | Montrose | 2015 | 11 | 1 | 1 | 1 | Conventional Steam Coal | 170 | 0 | 0 | [6 empty] | 0 | 0 |  |  | 0 |  | 0 | [10 empty] | 8 | (OC) Once through with Cool Pond |  |  | Open | Fresh | Surface | Montrose Lake | Montrose Lake | OP | 7 | 1958 |  |  | OP | 7 | 1958 | 4 | 2016 | OP | 7 | 1958 | N | SUB | ST | N/A | Electric Utility | 1 |  |  |  | Complex
10000 | MO | 2080 | Montrose | 2015 | 12 | 1 | 1 | 1 | Conventional Steam Coal | 170 | 0 | -1109 | [6 empty] | 0 | 0 |  |  | 0 |  | 0 | [10 empty] | 8 | (OC) Once through with Cool Pond |  |  | Open | Fresh | Surface | Montrose Lake | Montrose Lake | OP | 7 | 1958 |  |  | OP | 7 | 1958 | 4 | 2016 | OP | 7 | 1958 | N | SUB | ST | N/A | Electric Utility | 1 |  |  |  | Complex
10000 | MO | 2080 | Montrose | 2015 | 1 | 2 | 2 | 1 | Conventional Steam Coal | 164 | 37650 | 33800 | [6 empty] | 408993 | 408993 |  |  | 401761 |  | 7232 | [10 empty] | 8 | (OC) Once through with Cool Pond |  |  | Open | Fresh | Surface | Montrose Lake | Montrose Lake | OP | 4 | 1960 |  |  | OP | 4 | 1960 | 12 | 2021 | OP | 7 | 1958 | N | SUB | ST | N/A | Electric Utility | 1 |  |  |  | Complex
10000 | MO | 2080 | Montrose | 2015 | 2 | 2 | 2 | 1 | Conventional Steam Coal | 164 | 69850 | 64601 | [6 empty] | 717556 | 717556 |  |  | 709610 |  | 7946 | [10 empty] | 8 | (OC) Once through with Cool Pond |  |  | Open | Fresh | Surface | Montrose Lake | Montrose Lake | OP | 4 | 1960 |  |  | OP | 4 | 1960 | 12 | 2021 | OP | 7 | 1958 | N | SUB | ST | N/A | Electric Utility | 1 |  |  |  | Complex
10000 | MO | 2080 | Montrose | 2015 | 3 | 2 | 2 | 1 | Conventional Steam Coal | 164 | 85059 | 78939 | [6 empty] | 901951 | 901951 |  |  | 896982 |  | 4969 | [10 empty] | 8 | (OC) Once through with Cool Pond |  |  | Open | Fresh | Surface | Montrose Lake | Montrose Lake | OP | 4 | 1960 |  |  | OP | 4 | 1960 | 12 | 2021 | OP | 7 | 1958 | N | SUB | ST | N/A | Electric Utility | 1 |  |  |  | Complex
10000 | MO | 2080 | Montrose | 2015 | 4 | 2 | 2 | 1 | Conventional Steam Coal | 164 | 11252 | 9452 | [6 empty] | 106611 | 106611 |  |  | 100519 |  | 6092 | [10 empty] | 8 | (OC) Once through with Cool Pond |  |  | Open | Fresh | Surface | Montrose Lake | Montrose Lake | OP | 4 | 1960 |  |  | OP | 4 | 1960 | 12 | 2021 | OP | 7 | 1958 | N | SUB | ST | N/A | Electric Utility | 1 |  |  |  | Complex
10000 | MO | 2080 | Montrose | 2015 | 5 | 2 | 2 | 1 | Conventional Steam Coal | 164 | 13610 | 11833 | [6 empty] | 145731 | 145731 |  |  | 143106 |  | 2625 | [10 empty] | 8 | (OC) Once through with Cool Pond |  |  | Open | Fresh | Surface | Montrose Lake | Montrose Lake | OP | 4 | 1960 |  |  | OP | 4 | 1960 | 12 | 2021 | OP | 7 | 1958 | N | SUB | ST | N/A | Electric Utility | 1 |  |  |  | Complex
10000 | MO | 2080 | Montrose | 2015 | 6 | 2 | 2 | 1 | Conventional Steam Coal | 164 | 88315 | 81603 | [6 empty] | 927576 | 927576 |  |  | 926091 |  | 1486 | [10 empty] | 8 | (OC) Once through with Cool Pond |  |  | Open | Fresh | Surface | Montrose Lake | Montrose Lake | OP | 4 | 1960 |  |  | OP | 4 | 1960 | 12 | 2021 | OP | 7 | 1958 | N | SUB | ST | N/A | Electric Utility | 1 |  |  |  | Complex
10000 | MO | 2080 | Montrose | 2015 | 7 | 2 | 2 | 1 | Conventional Steam Coal | 164 | 91114 | 84249 | [6 empty] | 943373 | 943373 |  |  | 938514 |  | 4860 | [10 empty] | 8 | (OC) Once through with Cool Pond |  |  | Open | Fresh | Surface | Montrose Lake | Montrose Lake | OP | 4 | 1960 |  |  | OP | 4 | 1960 | 12 | 2021 | OP | 7 | 1958 | N | SUB | ST | N/A | Electric Utility | 1 |  |  |  | Complex
10000 | MO | 2080 | Montrose | 2015 | 8 | 2 | 2 | 1 | Conventional Steam Coal | 164 | 68845 | 63181 | [6 empty] | 727699 | 727699 |  |  | 726311 |  | 1388 | [10 empty] | 8 | (OC) Once through with Cool Pond |  |  | Open | Fresh | Surface | Montrose Lake | Montrose Lake | OP | 4 | 1960 |  |  | OP | 4 | 1960 | 12 | 2021 | OP | 7 | 1958 | N | SUB | ST | N/A | Electric Utility | 1 |  |  |  | Complex
10000 | MO | 2080 | Montrose | 2015 | 9 | 2 | 2 | 1 | Conventional Steam Coal | 164 | 33061 | 29735 | [6 empty] | 352051 | 352051 |  |  | 347324 |  | 4727 | [10 empty] | 8 | (OC) Once through with Cool Pond |  |  | Open | Fresh | Surface | Montrose Lake | Montrose Lake | OP | 4 | 1960 |  |  | OP | 4 | 1960 | 12 | 2021 | OP | 7 | 1958 | N | SUB | ST | N/A | Electric Utility | 1 |  |  |  | Complex
10000 | MO | 2080 | Montrose | 2015 | 10 | 2 | 2 | 1 | Conventional Steam Coal | 164 | 0 | -976 | [6 empty] | 0 | 0 |  |  | 0 |  | 0 | [10 empty] | 8 | (OC) Once through with Cool Pond |  |  | Open | Fresh | Surface | Montrose Lake | Montrose Lake | OP | 4 | 1960 |  |  | OP | 4 | 1960 | 12 | 2021 | OP | 7 | 1958 | N | SUB | ST | N/A | Electric Utility | 1 |  |  |  | Complex
10000 | MO | 2080 | Montrose | 2015 | 11 | 2 | 2 | 1 | Conventional Steam Coal | 164 | 13692 | 11745 | [6 empty] | 187584 | 187584 |  |  | 183770 |  | 3814 | [10 empty] | 8 | (OC) Once through with Cool Pond |  |  | Open | Fresh | Surface | Montrose Lake | Montrose Lake | OP | 4 | 1960 |  |  | OP | 4 | 1960 | 12 | 2021 | OP | 7 | 1958 | N | SUB | ST | N/A | Electric Utility | 1 |  |  |  | Complex
10000 | MO | 2080 | Montrose | 2015 | 12 | 2 | 2 | 1 | Conventional Steam Coal | 164 | 41676 | 37725 | [6 empty] | 466881 | 466881 |  |  | 461618 |  | 5263 | [10 empty] | 8 | (OC) Once through with Cool Pond |  |  | Open | Fresh | Surface | Montrose Lake | Montrose Lake | OP | 4 | 1960 |  |  | OP | 4 | 1960 | 12 | 2021 | OP | 7 | 1958 | N | SUB | ST | N/A | Electric Utility | 1 |  |  |  | Complex
10000 | MO | 2080 | Montrose | 2015 | 1 | 1 | 1 | 2 | Conventional Steam Coal | 170 | 69752 | 64211 | [6 empty] | 733798 | 733798 |  |  | 724740 |  | 9057 | [10 empty] | 8 | (OC) Once through with Cool Pond |  |  | Open | Fresh | Surface | Montrose Lake | Montrose Lake | OP | 7 | 1958 |  |  | OP | 7 | 1958 | 4 | 2016 | OP | 4 | 1960 | N | SUB | ST | N/A | Electric Utility | 1 |  |  |  | Complex
10000 | MO | 2080 | Montrose | 2015 | 2 | 1 | 1 | 2 | Conventional Steam Coal | 170 | 65695 | 60295 | [6 empty] | 697798 | 697798 |  |  | 690497 |  | 7301 | [10 empty] | 8 | (OC) Once through with Cool Pond |  |  | Open | Fresh | Surface | Montrose Lake | Montrose Lake | OP | 7 | 1958 |  |  | OP | 7 | 1958 | 4 | 2016 | OP | 4 | 1960 | N | SUB | ST | N/A | Electric Utility | 1 |  |  |  | Complex
10000 | MO | 2080 | Montrose | 2015 | 3 | 1 | 1 | 2 | Conventional Steam Coal | 170 | 85511 | 78679 | [6 empty] | 941484 | 941484 |  |  | 937079 |  | 4405 | [10 empty] | 8 | (OC) Once through with Cool Pond |  |  | Open | Fresh | Surface | Montrose Lake | Montrose Lake | OP | 7 | 1958 |  |  | OP | 7 | 1958 | 4 | 2016 | OP | 4 | 1960 | N | SUB | ST | N/A | Electric Utility | 1 |  |  |  | Complex
10000 | MO | 2080 | Montrose | 2015 | 4 | 1 | 1 | 2 | Conventional Steam Coal | 170 | 28768 | 26081 | [6 empty] | 319835 | 319835 |  |  | 316311 |  | 3524 | [10 empty] | 8 | (OC) Once through with Cool Pond |  |  | Open | Fresh | Surface | Montrose Lake | Montrose Lake | OP | 7 | 1958 |  |  | OP | 7 | 1958 | 4 | 2016 | OP | 4 | 1960 | N | SUB | ST | N/A | Electric Utility | 1 |  |  |  | Complex
10000 | MO | 2080 | Montrose | 2015 | 5 | 1 | 1 | 2 | Conventional Steam Coal | 170 | 9780 | 8224 | [6 empty] | 108192 | 108192 |  |  | 106879 |  | 1313 | [10 empty] | 8 | (OC) Once through with Cool Pond |  |  | Open | Fresh | Surface | Montrose Lake | Montrose Lake | OP | 7 | 1958 |  |  | OP | 7 | 1958 | 4 | 2016 | OP | 4 | 1960 | N | SUB | ST | N/A | Electric Utility | 1 |  |  |  | Complex
10000 | MO | 2080 | Montrose | 2015 | 6 | 1 | 1 | 2 | Conventional Steam Coal | 170 | 85674 | 78644 | [6 empty] | 946028 | 946028 |  |  | 944536 |  | 1491 | [10 empty] | 8 | (OC) Once through with Cool Pond |  |  | Open | Fresh | Surface | Montrose Lake | Montrose Lake | OP | 7 | 1958 |  |  | OP | 7 | 1958 | 4 | 2016 | OP | 4 | 1960 | N | SUB | ST | N/A | Electric Utility | 1 |  |  |  | Complex
10000 | MO | 2080 | Montrose | 2015 | 7 | 1 | 1 | 2 | Conventional Steam Coal | 170 | 16778 | 13704 | [6 empty] | 201393 | 201393 |  |  | 195653 |  | 5741 | [10 empty] | 8 | (OC) Once through with Cool Pond |  |  | Open | Fresh | Surface | Montrose Lake | Montrose Lake | OP | 7 | 1958 |  |  | OP | 7 | 1958 | 4 | 2016 | OP | 4 | 1960 | N | SUB | ST | N/A | Electric Utility | 1 |  |  |  | Complex
10000 | MO | 2080 | Montrose | 2015 | 8 | 1 | 1 | 2 | Conventional Steam Coal | 170 | 59285 | 53764 | [6 empty] | 618225 | 618225 |  |  | 612461 |  | 5764 | [10 empty] | 8 | (OC) Once through with Cool Pond |  |  | Open | Fresh | Surface | Montrose Lake | Montrose Lake | OP | 7 | 1958 |  |  | OP | 7 | 1958 | 4 | 2016 | OP | 4 | 1960 | N | SUB | ST | N/A | Electric Utility | 1 |  |  |  | Complex
10000 | MO | 2080 | Montrose | 2015 | 9 | 1 | 1 | 2 | Conventional Steam Coal | 170 | 9605 | 7846 | [6 empty] | 111509 | 111509 |  |  | 109074 |  | 2436 | [10 empty] | 8 | (OC) Once through with Cool Pond |  |  | Open | Fresh | Surface | Montrose Lake | Montrose Lake | OP | 7 | 1958 |  |  | OP | 7 | 1958 | 4 | 2016 | OP | 4 | 1960 | N | SUB | ST | N/A | Electric Utility | 1 |  |  |  | Complex
10000 | MO | 2080 | Montrose | 2015 | 10 | 1 | 1 | 2 | Conventional Steam Coal | 170 | 0 | -931 | [6 empty] | 0 | 0 |  |  | 0 |  | 0 | [10 empty] | 8 | (OC) Once through with Cool Pond |  |  | Open | Fresh | Surface | Montrose Lake | Montrose Lake | OP | 7 | 1958 |  |  | OP | 7 | 1958 | 4 | 2016 | OP | 4 | 1960 | N | SUB | ST | N/A | Electric Utility | 1 |  |  |  | Complex
10000 | MO | 2080 | Montrose | 2015 | 11 | 1 | 1 | 2 | Conventional Steam Coal | 170 | 0 | 0 | [6 empty] | 0 | 0 |  |  | 0 |  | 0 | [10 empty] | 8 | (OC) Once through with Cool Pond |  |  | Open | Fresh | Surface | Montrose Lake | Montrose Lake | OP | 7 | 1958 |  |  | OP | 7 | 1958 | 4 | 2016 | OP | 4 | 1960 | N | SUB | ST | N/A | Electric Utility | 1 |  |  |  | Complex
10000 | MO | 2080 | Montrose | 2015 | 12 | 1 | 1 | 2 | Conventional Steam Coal | 170 | 0 | -1109 | [6 empty] | 0 | 0 |  |  | 0 |  | 0 | [10 empty] | 8 | (OC) Once through with Cool Pond |  |  | Open | Fresh | Surface | Montrose Lake | Montrose Lake | OP | 7 | 1958 |  |  | OP | 7 | 1958 | 4 | 2016 | OP | 4 | 1960 | N | SUB | ST | N/A | Electric Utility | 1 |  |  |  | Complex
10000 | MO | 2080 | Montrose | 2015 | 1 | 2 | 2 | 2 | Conventional Steam Coal | 164 | 37650 | 33800 | [6 empty] | 408993 | 408993 |  |  | 401761 |  | 7232 | [10 empty] | 8 | (OC) Once through with Cool Pond |  |  | Open | Fresh | Surface | Montrose Lake | Montrose Lake | OP | 4 | 1960 |  |  | OP | 4 | 1960 | 12 | 2021 | OP | 4 | 1960 | N | SUB | ST | N/A | Electric Utility | 1 |  |  |  | Complex
10000 | MO | 2080 | Montrose | 2015 | 2 | 2 | 2 | 2 | Conventional Steam Coal | 164 | 69850 | 64601 | [6 empty] | 717556 | 717556 |  |  | 709610 |  | 7946 | [10 empty] | 8 | (OC) Once through with Cool Pond |  |  | Open | Fresh | Surface | Montrose Lake | Montrose Lake | OP | 4 | 1960 |  |  | OP | 4 | 1960 | 12 | 2021 | OP | 4 | 1960 | N | SUB | ST | N/A | Electric Utility | 1 |  |  |  | Complex
10000 | MO | 2080 | Montrose | 2015 | 3 | 2 | 2 | 2 | Conventional Steam Coal | 164 | 85059 | 78939 | [6 empty] | 901951 | 901951 |  |  | 896982 |  | 4969 | [10 empty] | 8 | (OC) Once through with Cool Pond |  |  | Open | Fresh | Surface | Montrose Lake | Montrose Lake | OP | 4 | 1960 |  |  | OP | 4 | 1960 | 12 | 2021 | OP | 4 | 1960 | N | SUB | ST | N/A | Electric Utility | 1 |  |  |  | Complex
10000 | MO | 2080 | Montrose | 2015 | 4 | 2 | 2 | 2 | Conventional Steam Coal | 164 | 11252 | 9452 | [6 empty] | 106611 | 106611 |  |  | 100519 |  | 6092 | [10 empty] | 8 | (OC) Once through with Cool Pond |  |  | Open | Fresh | Surface | Montrose Lake | Montrose Lake | OP | 4 | 1960 |  |  | OP | 4 | 1960 | 12 | 2021 | OP | 4 | 1960 | N | SUB | ST | N/A | Electric Utility | 1 |  |  |  | Complex
10000 | MO | 2080 | Montrose | 2015 | 5 | 2 | 2 | 2 | Conventional Steam Coal | 164 | 13610 | 11833 | [6 empty] | 145731 | 145731 |  |  | 143106 |  | 2625 | [10 empty] | 8 | (OC) Once through with Cool Pond |  |  | Open | Fresh | Surface | Montrose Lake | Montrose Lake | OP | 4 | 1960 |  |  | OP | 4 | 1960 | 12 | 2021 | OP | 4 | 1960 | N | SUB | ST | N/A | Electric Utility | 1 |  |  |  | Complex
10000 | MO | 2080 | Montrose | 2015 | 6 | 2 | 2 | 2 | Conventional Steam Coal | 164 | 88315 | 81603 | [6 empty] | 927576 | 927576 |  |  | 926091 |  | 1486 | [10 empty] | 8 | (OC) Once through with Cool Pond |  |  | Open | Fresh | Surface | Montrose Lake | Montrose Lake | OP | 4 | 1960 |  |  | OP | 4 | 1960 | 12 | 2021 | OP | 4 | 1960 | N | SUB | ST | N/A | Electric Utility | 1 |  |  |  | Complex
10000 | MO | 2080 | Montrose | 2015 | 7 | 2 | 2 | 2 | Conventional Steam Coal | 164 | 91114 | 84249 | [6 empty] | 943373 | 943373 |  |  | 938514 |  | 4860 | [10 empty] | 8 | (OC) Once through with Cool Pond |  |  | Open | Fresh | Surface | Montrose Lake | Montrose Lake | OP | 4 | 1960 |  |  | OP | 4 | 1960 | 12 | 2021 | OP | 4 | 1960 | N | SUB | ST | N/A | Electric Utility | 1 |  |  |  | Complex
10000 | MO | 2080 | Montrose | 2015 | 8 | 2 | 2 | 2 | Conventional Steam Coal | 164 | 68845 | 63181 | [6 empty] | 727699 | 727699 |  |  | 726311 |  | 1388 | [10 empty] | 8 | (OC) Once through with Cool Pond |  |  | Open | Fresh | Surface | Montrose Lake | Montrose Lake | OP | 4 | 1960 |  |  | OP | 4 | 1960 | 12 | 2021 | OP | 4 | 1960 | N | SUB | ST | N/A | Electric Utility | 1 |  |  |  | Complex
10000 | MO | 2080 | Montrose | 2015 | 9 | 2 | 2 | 2 | Conventional Steam Coal | 164 | 33061 | 29735 | [6 empty] | 352051 | 352051 |  |  | 347324 |  | 4727 | [10 empty] | 8 | (OC) Once through with Cool Pond |  |  | Open | Fresh | Surface | Montrose Lake | Montrose Lake | OP | 4 | 1960 |  |  | OP | 4 | 1960 | 12 | 2021 | OP | 4 | 1960 | N | SUB | ST | N/A | Electric Utility | 1 |  |  |  | Complex
10000 | MO | 2080 | Montrose | 2015 | 10 | 2 | 2 | 2 | Conventional Steam Coal | 164 | 0 | -976 | [6 empty] | 0 | 0 |  |  | 0 |  | 0 | [10 empty] | 8 | (OC) Once through with Cool Pond |  |  | Open | Fresh | Surface | Montrose Lake | Montrose Lake | OP | 4 | 1960 |  |  | OP | 4 | 1960 | 12 | 2021 | OP | 4 | 1960 | N | SUB | ST | N/A | Electric Utility | 1 |  |  |  | Complex
10000 | MO | 2080 | Montrose | 2015 | 11 | 2 | 2 | 2 | Conventional Steam Coal | 164 | 13692 | 11745 | [6 empty] | 187584 | 187584 |  |  | 183770 |  | 3814 | [10 empty] | 8 | (OC) Once through with Cool Pond |  |  | Open | Fresh | Surface | Montrose Lake | Montrose Lake | OP | 4 | 1960 |  |  | OP | 4 | 1960 | 12 | 2021 | OP | 4 | 1960 | N | SUB | ST | N/A | Electric Utility | 1 |  |  |  | Complex
10000 | MO | 2080 | Montrose | 2015 | 12 | 2 | 2 | 2 | Conventional Steam Coal | 164 | 41676 | 37725 | [6 empty] | 466881 | 466881 |  |  | 461618 |  | 5263 | [10 empty] | 8 | (OC) Once through with Cool Pond |  |  | Open | Fresh | Surface | Montrose Lake | Montrose Lake | OP | 4 | 1960 |  |  | OP | 4 | 1960 | 12 | 2021 | OP | 4 | 1960 | N | SUB | ST | N/A | Electric Utility | 1 |  |  |  | Complex
10000 | MO | 2080 | Montrose | 2015 | 1 | 3 | 3 | 3 | Conventional Steam Coal | 176 | 85111 | 79076 | [6 empty] | 841931 | 841931 |  |  | 831705 |  | 10226 | [10 empty] | 8 | (OC) Once through with Cool Pond |  |  | Open | Fresh | Surface | Montrose Lake | Montrose Lake | OP | 5 | 1964 |  |  | OP | 5 | 1964 | 12 | 2021 | OP | 5 | 1964 | N | SUB | ST | N/A | Electric Utility | 1 |  |  |  | Complex
10000 | MO | 2080 | Montrose | 2015 | 2 | 3 | 3 | 3 | Conventional Steam Coal | 176 | 66374 | 61305 | [6 empty] | 651539 | 651539 |  |  | 647025 |  | 4514 | [10 empty] | 8 | (OC) Once through with Cool Pond |  |  | Open | Fresh | Surface | Montrose Lake | Montrose Lake | OP | 5 | 1964 |  |  | OP | 5 | 1964 | 12 | 2021 | OP | 5 | 1964 | N | SUB | ST | N/A | Electric Utility | 1 |  |  |  | Complex
10000 | MO | 2080 | Montrose | 2015 | 3 | 3 | 3 | 3 | Conventional Steam Coal | 176 | 24897 | 22341 | [6 empty] | 240999 | 240999 |  |  | 240901 |  | 98 | [10 empty] | 8 | (OC) Once through with Cool Pond |  |  | Open | Fresh | Surface | Montrose Lake | Montrose Lake | OP | 5 | 1964 |  |  | OP | 5 | 1964 | 12 | 2021 | OP | 5 | 1964 | N | SUB | ST | N/A | Electric Utility | 1 |  |  |  | Complex
10000 | MO | 2080 | Montrose | 2015 | 4 | 3 | 3 | 3 | Conventional Steam Coal | 176 | 47254 | 43225 | [6 empty] | 454609 | 454609 |  |  | 450290 |  | 4319 | [10 empty] | 8 | (OC) Once through with Cool Pond |  |  | Open | Fresh | Surface | Montrose Lake | Montrose Lake | OP | 5 | 1964 |  |  | OP | 5 | 1964 | 12 | 2021 | OP | 5 | 1964 | N | SUB | ST | N/A | Electric Utility | 1 |  |  |  | Complex
10000 | MO | 2080 | Montrose | 2015 | 5 | 3 | 3 | 3 | Conventional Steam Coal | 176 | 0 | -842 | [6 empty] | 0 | 0 |  |  | 0 |  | 0 | [10 empty] | 8 | (OC) Once through with Cool Pond |  |  | Open | Fresh | Surface | Montrose Lake | Montrose Lake | OP | 5 | 1964 |  |  | OP | 5 | 1964 | 12 | 2021 | OP | 5 | 1964 | N | SUB | ST | N/A | Electric Utility | 1 |  |  |  | Complex
10000 | MO | 2080 | Montrose | 2015 | 6 | 3 | 3 | 3 | Conventional Steam Coal | 176 | 57054 | 52226 | [6 empty] | 585489 | 585489 |  |  | 574382 |  | 11107 | [10 empty] | 8 | (OC) Once through with Cool Pond |  |  | Open | Fresh | Surface | Montrose Lake | Montrose Lake | OP | 5 | 1964 |  |  | OP | 5 | 1964 | 12 | 2021 | OP | 5 | 1964 | N | SUB | ST | N/A | Electric Utility | 1 |  |  |  | Complex
10000 | MO | 2080 | Montrose | 2015 | 7 | 3 | 3 | 3 | Conventional Steam Coal | 176 | 83959 | 77747 | [6 empty] | 823494 | 823494 |  |  | 818922 |  | 4572 | [10 empty] | 8 | (OC) Once through with Cool Pond |  |  | Open | Fresh | Surface | Montrose Lake | Montrose Lake | OP | 5 | 1964 |  |  | OP | 5 | 1964 | 12 | 2021 | OP | 5 | 1964 | N | SUB | ST | N/A | Electric Utility | 1 |  |  |  | Complex
10000 | MO | 2080 | Montrose | 2015 | 8 | 3 | 3 | 3 | Conventional Steam Coal | 176 | 68538 | 63270 | [6 empty] | 752662 | 752662 |  |  | 750681 |  | 1981 | [10 empty] | 8 | (OC) Once through with Cool Pond |  |  | Open | Fresh | Surface | Montrose Lake | Montrose Lake | OP | 5 | 1964 |  |  | OP | 5 | 1964 | 12 | 2021 | OP | 5 | 1964 | N | SUB | ST | N/A | Electric Utility | 1 |  |  |  | Complex
10000 | MO | 2080 | Montrose | 2015 | 9 | 3 | 3 | 3 | Conventional Steam Coal | 176 | 56095 | 51433 | [6 empty] | 576790 | 576790 |  |  | 575126 |  | 1664 | [10 empty] | 8 | (OC) Once through with Cool Pond |  |  | Open | Fresh | Surface | Montrose Lake | Montrose Lake | OP | 5 | 1964 |  |  | OP | 5 | 1964 | 12 | 2021 | OP | 5 | 1964 | N | SUB | ST | N/A | Electric Utility | 1 |  |  |  | Complex
10000 | MO | 2080 | Montrose | 2015 | 10 | 3 | 3 | 3 | Conventional Steam Coal | 176 | 0 | -728 | [6 empty] | 0 | 0 |  |  | 0 |  | 0 | [10 empty] | 8 | (OC) Once through with Cool Pond |  |  | Open | Fresh | Surface | Montrose Lake | Montrose Lake | OP | 5 | 1964 |  |  | OP | 5 | 1964 | 12 | 2021 | OP | 5 | 1964 | N | SUB | ST | N/A | Electric Utility | 1 |  |  |  | Complex
10000 | MO | 2080 | Montrose | 2015 | 11 | 3 | 3 | 3 | Conventional Steam Coal | 176 | 14950 | 13036 | [6 empty] | 148955 | 148955 |  |  | 146216 |  | 2738 | [10 empty] | 8 | (OC) Once through with Cool Pond |  |  | Open | Fresh | Surface | Montrose Lake | Montrose Lake | OP | 5 | 1964 |  |  | OP | 5 | 1964 | 12 | 2021 | OP | 5 | 1964 | N | SUB | ST | N/A | Electric Utility | 1 |  |  |  | Complex
10000 | MO | 2080 | Montrose | 2015 | 12 | 3 | 3 | 3 | Conventional Steam Coal | 176 | 68156 | 62679 | [6 empty] | 702069 | 702069 |  |  | 696064 |  | 6006 | [10 empty] | 8 | (OC) Once through with Cool Pond |  |  | Open | Fresh | Surface | Montrose Lake | Montrose Lake | OP | 5 | 1964 |  |  | OP | 5 | 1964 | 12 | 2021 | OP | 5 | 1964 | N | SUB | ST | N/A | Electric Utility | 1 |  |  |  | Complex
10000 | MO | 2080 | Montrose | 2015 | 1 | 1 | 1 | PLANT | Conventional Steam Coal | 170 | 69752 | 64211 | [6 empty] | 733798 | 733798 |  |  | 724740 |  | 9057 |  |  |  | 7817.76 | [5 empty] | 744 |  |  |  | OC | [5 empty] | OP | 7 | 1958 |  |  | OP | 7 | 1958 | 4 | 2016 |  |  |  | N | SUB | ST | N/A | Electric Utility | 1 |  |  |  | Complex
10000 | MO | 2080 | Montrose | 2015 | 2 | 1 | 1 | PLANT | Conventional Steam Coal | 170 | 65695 | 60295 | [6 empty] | 697798 | 697798 |  |  | 690497 |  | 7301 |  |  |  | 7378.56 | [5 empty] | 672 |  |  |  | OC | [5 empty] | OP | 7 | 1958 |  |  | OP | 7 | 1958 | 4 | 2016 |  |  |  | N | SUB | ST | N/A | Electric Utility | 1 |  |  |  | Complex
10000 | MO | 2080 | Montrose | 2015 | 3 | 1 | 1 | PLANT | Conventional Steam Coal | 170 | 85511 | 78679 | [6 empty] | 941484 | 941484 |  |  | 937079 |  | 4405 |  |  |  | 10980 | [5 empty] | 744 |  |  |  | OC | [5 empty] | OP | 7 | 1958 |  |  | OP | 7 | 1958 | 4 | 2016 |  |  |  | N | SUB | ST | N/A | Electric Utility | 1 |  |  |  | Complex
10000 | MO | 2080 | Montrose | 2015 | 4 | 1 | 1 | PLANT | Conventional Steam Coal | 170 | 28768 | 26081 | [6 empty] | 319835 | 319835 |  |  | 316311 |  | 3524 |  |  |  | 8432.64 | [5 empty] | 720 |  |  |  | OC | [5 empty] | OP | 7 | 1958 |  |  | OP | 7 | 1958 | 4 | 2016 |  |  |  | N | SUB | ST | N/A | Electric Utility | 1 |  |  |  | Complex
10000 | MO | 2080 | Montrose | 2015 | 5 | 1 | 1 | PLANT | Conventional Steam Coal | 170 | 9780 | 8224 | [6 empty] | 108192 | 108192 |  |  | 106879 |  | 1313 |  |  |  | 9047.52 | [5 empty] | 744 |  |  |  | OC | [5 empty] | OP | 7 | 1958 |  |  | OP | 7 | 1958 | 4 | 2016 |  |  |  | N | SUB | ST | N/A | Electric Utility | 1 |  |  |  | Complex
10000 | MO | 2080 | Montrose | 2015 | 6 | 1 | 1 | PLANT | Conventional Steam Coal | 170 | 85674 | 78644 | [6 empty] | 946028 | 946028 |  |  | 944536 |  | 1491 |  |  |  | 15459.84 | [5 empty] | 720 |  |  |  | OC | [5 empty] | OP | 7 | 1958 |  |  | OP | 7 | 1958 | 4 | 2016 |  |  |  | N | SUB | ST | N/A | Electric Utility | 1 |  |  |  | Complex
10000 | MO | 2080 | Montrose | 2015 | 7 | 1 | 1 | PLANT | Conventional Steam Coal | 170 | 16778 | 13704 | [6 empty] | 201393 | 201393 |  |  | 195653 |  | 5741 |  |  |  | 15635.52 | [5 empty] | 744 |  |  |  | OC | [5 empty] | OP | 7 | 1958 |  |  | OP | 7 | 1958 | 4 | 2016 |  |  |  | N | SUB | ST | N/A | Electric Utility | 1 |  |  |  | Complex
10000 | MO | 2080 | Montrose | 2015 | 8 | 1 | 1 | PLANT | Conventional Steam Coal | 170 | 59285 | 53764 | [6 empty] | 618225 | 618225 |  |  | 612461 |  | 5764 |  |  |  | 15547.68 | [5 empty] | 744 |  |  |  | OC | [5 empty] | OP | 7 | 1958 |  |  | OP | 7 | 1958 | 4 | 2016 |  |  |  | N | SUB | ST | N/A | Electric Utility | 1 |  |  |  | Complex
10000 | MO | 2080 | Montrose | 2015 | 9 | 1 | 1 | PLANT | Conventional Steam Coal | 170 | 9605 | 7846 | [6 empty] | 111509 | 111509 |  |  | 109074 |  | 2436 |  |  |  | 11682.72 | [5 empty] | 720 |  |  |  | OC | [5 empty] | OP | 7 | 1958 |  |  | OP | 7 | 1958 | 4 | 2016 |  |  |  | N | SUB | ST | N/A | Electric Utility | 1 |  |  |  | Complex
10000 | MO | 2080 | Montrose | 2015 | 10 | 1 | 1 | PLANT | Conventional Steam Coal | 170 | 0 | -931 | [6 empty] | 0 | 0 |  |  | 0 |  | 0 |  |  |  | 7905.6 | [5 empty] | 744 |  |  |  | OC | [5 empty] | OP | 7 | 1958 |  |  | OP | 7 | 1958 | 4 | 2016 |  |  |  | N | SUB | ST | N/A | Electric Utility | 1 |  |  |  | Complex
10000 | MO | 2080 | Montrose | 2015 | 11 | 1 | 1 | PLANT | Conventional Steam Coal | 170 | 0 | 0 | [6 empty] | 0 | 0 |  |  | 0 |  | 0 |  |  |  | 5270.4 | [5 empty] | 720 |  |  |  | OC | [5 empty] | OP | 7 | 1958 |  |  | OP | 7 | 1958 | 4 | 2016 |  |  |  | N | SUB | ST | N/A | Electric Utility | 1 |  |  |  | Complex
10000 | MO | 2080 | Montrose | 2015 | 12 | 1 | 1 | PLANT | Conventional Steam Coal | 170 | 0 | -1109 | [6 empty] | 0 | 0 |  |  | 0 |  | 0 |  |  |  | 5446.08 | [5 empty] | 744 |  |  |  | OC | [5 empty] | OP | 7 | 1958 |  |  | OP | 7 | 1958 | 4 | 2016 |  |  |  | N | SUB | ST | N/A | Electric Utility | 1 |  |  |  | Complex
10000 | MO | 2080 | Montrose | 2015 | 1 | 2 | 2 | PLANT | Conventional Steam Coal | 164 | 37650 | 33800 | [6 empty] | 408993 | 408993 |  |  | 401761 |  | 7232 |  |  |  | 7817.76 | [5 empty] | 744 |  |  |  | OC | [5 empty] | OP | 4 | 1960 |  |  | OP | 4 | 1960 | 12 | 2021 |  |  |  | N | SUB | ST | N/A | Electric Utility | 1 |  |  |  | Complex
10000 | MO | 2080 | Montrose | 2015 | 2 | 2 | 2 | PLANT | Conventional Steam Coal | 164 | 69850 | 64601 | [6 empty] | 717556 | 717556 |  |  | 709610 |  | 7946 |  |  |  | 7378.56 | [5 empty] | 672 |  |  |  | OC | [5 empty] | OP | 4 | 1960 |  |  | OP | 4 | 1960 | 12 | 2021 |  |  |  | N | SUB | ST | N/A | Electric Utility | 1 |  |  |  | Complex
10000 | MO | 2080 | Montrose | 2015 | 3 | 2 | 2 | PLANT | Conventional Steam Coal | 164 | 85059 | 78939 | [6 empty] | 901951 | 901951 |  |  | 896982 |  | 4969 |  |  |  | 10980 | [5 empty] | 744 |  |  |  | OC | [5 empty] | OP | 4 | 1960 |  |  | OP | 4 | 1960 | 12 | 2021 |  |  |  | N | SUB | ST | N/A | Electric Utility | 1 |  |  |  | Complex
10000 | MO | 2080 | Montrose | 2015 | 4 | 2 | 2 | PLANT | Conventional Steam Coal | 164 | 11252 | 9452 | [6 empty] | 106611 | 106611 |  |  | 100519 |  | 6092 |  |  |  | 8432.64 | [5 empty] | 720 |  |  |  | OC | [5 empty] | OP | 4 | 1960 |  |  | OP | 4 | 1960 | 12 | 2021 |  |  |  | N | SUB | ST | N/A | Electric Utility | 1 |  |  |  | Complex
10000 | MO | 2080 | Montrose | 2015 | 5 | 2 | 2 | PLANT | Conventional Steam Coal | 164 | 13610 | 11833 | [6 empty] | 145731 | 145731 |  |  | 143106 |  | 2625 |  |  |  | 9047.52 | [5 empty] | 744 |  |  |  | OC | [5 empty] | OP | 4 | 1960 |  |  | OP | 4 | 1960 | 12 | 2021 |  |  |  | N | SUB | ST | N/A | Electric Utility | 1 |  |  |  | Complex
10000 | MO | 2080 | Montrose | 2015 | 6 | 2 | 2 | PLANT | Conventional Steam Coal | 164 | 88315 | 81603 | [6 empty] | 927576 | 927576 |  |  | 926091 |  | 1486 |  |  |  | 15459.84 | [5 empty] | 720 |  |  |  | OC | [5 empty] | OP | 4 | 1960 |  |  | OP | 4 | 1960 | 12 | 2021 |  |  |  | N | SUB | ST | N/A | Electric Utility | 1 |  |  |  | Complex
10000 | MO | 2080 | Montrose | 2015 | 7 | 2 | 2 | PLANT | Conventional Steam Coal | 164 | 91114 | 84249 | [6 empty] | 943373 | 943373 |  |  | 938514 |  | 4860 |  |  |  | 15635.52 | [5 empty] | 744 |  |  |  | OC | [5 empty] | OP | 4 | 1960 |  |  | OP | 4 | 1960 | 12 | 2021 |  |  |  | N | SUB | ST | N/A | Electric Utility | 1 |  |  |  | Complex
10000 | MO | 2080 | Montrose | 2015 | 8 | 2 | 2 | PLANT | Conventional Steam Coal | 164 | 68845 | 63181 | [6 empty] | 727699 | 727699 |  |  | 726311 |  | 1388 |  |  |  | 15547.68 | [5 empty] | 744 |  |  |  | OC | [5 empty] | OP | 4 | 1960 |  |  | OP | 4 | 1960 | 12 | 2021 |  |  |  | N | SUB | ST | N/A | Electric Utility | 1 |  |  |  | Complex
10000 | MO | 2080 | Montrose | 2015 | 9 | 2 | 2 | PLANT | Conventional Steam Coal | 164 | 33061 | 29735 | [6 empty] | 352051 | 352051 |  |  | 347324 |  | 4727 |  |  |  | 11682.72 | [5 empty] | 720 |  |  |  | OC | [5 empty] | OP | 4 | 1960 |  |  | OP | 4 | 1960 | 12 | 2021 |  |  |  | N | SUB | ST | N/A | Electric Utility | 1 |  |  |  | Complex
10000 | MO | 2080 | Montrose | 2015 | 10 | 2 | 2 | PLANT | Conventional Steam Coal | 164 | 0 | -976 | [6 empty] | 0 | 0 |  |  | 0 |  | 0 |  |  |  | 7905.6 | [5 empty] | 744 |  |  |  | OC | [5 empty] | OP | 4 | 1960 |  |  | OP | 4 | 1960 | 12 | 2021 |  |  |  | N | SUB | ST | N/A | Electric Utility | 1 |  |  |  | Complex
10000 | MO | 2080 | Montrose | 2015 | 11 | 2 | 2 | PLANT | Conventional Steam Coal | 164 | 13692 | 11745 | [6 empty] | 187584 | 187584 |  |  | 183770 |  | 3814 |  |  |  | 5270.4 | [5 empty] | 720 |  |  |  | OC | [5 empty] | OP | 4 | 1960 |  |  | OP | 4 | 1960 | 12 | 2021 |  |  |  | N | SUB | ST | N/A | Electric Utility | 1 |  |  |  | Complex
10000 | MO | 2080 | Montrose | 2015 | 12 | 2 | 2 | PLANT | Conventional Steam Coal | 164 | 41676 | 37725 | [6 empty] | 466881 | 466881 |  |  | 461618 |  | 5263 |  |  |  | 5446.08 | [5 empty] | 744 |  |  |  | OC | [5 empty] | OP | 4 | 1960 |  |  | OP | 4 | 1960 | 12 | 2021 |  |  |  | N | SUB | ST | N/A | Electric Utility | 1 |  |  |  | Complex
10000 | MO | 2080 | Montrose | 2015 | 1 | 3 | 3 | PLANT | Conventional Steam Coal | 176 | 85111 | 79076 | [6 empty] | 841931 | 841931 |  |  | 831705 |  | 10226 |  |  |  | 7817.76 | [5 empty] | 744 |  |  |  | OC | [5 empty] | OP | 5 | 1964 |  |  | OP | 5 | 1964 | 12 | 2021 |  |  |  | N | SUB | ST | N/A | Electric Utility | 1 |  |  |  | Complex
10000 | MO | 2080 | Montrose | 2015 | 2 | 3 | 3 | PLANT | Conventional Steam Coal | 176 | 66374 | 61305 | [6 empty] | 651539 | 651539 |  |  | 647025 |  | 4514 |  |  |  | 7378.56 | [5 empty] | 672 |  |  |  | OC | [5 empty] | OP | 5 | 1964 |  |  | OP | 5 | 1964 | 12 | 2021 |  |  |  | N | SUB | ST | N/A | Electric Utility | 1 |  |  |  | Complex
10000 | MO | 2080 | Montrose | 2015 | 3 | 3 | 3 | PLANT | Conventional Steam Coal | 176 | 24897 | 22341 | [6 empty] | 240999 | 240999 |  |  | 240901 |  | 98 |  |  |  | 10980 | [5 empty] | 744 |  |  |  | OC | [5 empty] | OP | 5 | 1964 |  |  | OP | 5 | 1964 | 12 | 2021 |  |  |  | N | SUB | ST | N/A | Electric Utility | 1 |  |  |  | Complex
10000 | MO | 2080 | Montrose | 2015 | 4 | 3 | 3 | PLANT | Conventional Steam Coal | 176 | 47254 | 43225 | [6 empty] | 454609 | 454609 |  |  | 450290 |  | 4319 |  |  |  | 8432.64 | [5 empty] | 720 |  |  |  | OC | [5 empty] | OP | 5 | 1964 |  |  | OP | 5 | 1964 | 12 | 2021 |  |  |  | N | SUB | ST | N/A | Electric Utility | 1 |  |  |  | Complex
10000 | MO | 2080 | Montrose | 2015 | 5 | 3 | 3 | PLANT | Conventional Steam Coal | 176 | 0 | -842 | [6 empty] | 0 | 0 |  |  | 0 |  | 0 |  |  |  | 9047.52 | [5 empty] | 744 |  |  |  | OC | [5 empty] | OP | 5 | 1964 |  |  | OP | 5 | 1964 | 12 | 2021 |  |  |  | N | SUB | ST | N/A | Electric Utility | 1 |  |  |  | Complex
10000 | MO | 2080 | Montrose | 2015 | 6 | 3 | 3 | PLANT | Conventional Steam Coal | 176 | 57054 | 52226 | [6 empty] | 585489 | 585489 |  |  | 574382 |  | 11107 |  |  |  | 15459.84 | [5 empty] | 720 |  |  |  | OC | [5 empty] | OP | 5 | 1964 |  |  | OP | 5 | 1964 | 12 | 2021 |  |  |  | N | SUB | ST | N/A | Electric Utility | 1 |  |  |  | Complex
10000 | MO | 2080 | Montrose | 2015 | 7 | 3 | 3 | PLANT | Conventional Steam Coal | 176 | 83959 | 77747 | [6 empty] | 823494 | 823494 |  |  | 818922 |  | 4572 |  |  |  | 15635.52 | [5 empty] | 744 |  |  |  | OC | [5 empty] | OP | 5 | 1964 |  |  | OP | 5 | 1964 | 12 | 2021 |  |  |  | N | SUB | ST | N/A | Electric Utility | 1 |  |  |  | Complex
10000 | MO | 2080 | Montrose | 2015 | 8 | 3 | 3 | PLANT | Conventional Steam Coal | 176 | 68538 | 63270 | [6 empty] | 752662 | 752662 |  |  | 750681 |  | 1981 |  |  |  | 15547.68 | [5 empty] | 744 |  |  |  | OC | [5 empty] | OP | 5 | 1964 |  |  | OP | 5 | 1964 | 12 | 2021 |  |  |  | N | SUB | ST | N/A | Electric Utility | 1 |  |  |  | Complex
10000 | MO | 2080 | Montrose | 2015 | 9 | 3 | 3 | PLANT | Conventional Steam Coal | 176 | 56095 | 51433 | [6 empty] | 576790 | 576790 |  |  | 575126 |  | 1664 |  |  |  | 11682.72 | [5 empty] | 720 |  |  |  | OC | [5 empty] | OP | 5 | 1964 |  |  | OP | 5 | 1964 | 12 | 2021 |  |  |  | N | SUB | ST | N/A | Electric Utility | 1 |  |  |  | Complex
10000 | MO | 2080 | Montrose | 2015 | 10 | 3 | 3 | PLANT | Conventional Steam Coal | 176 | 0 | -728 | [6 empty] | 0 | 0 |  |  | 0 |  | 0 |  |  |  | 7905.6 | [5 empty] | 744 |  |  |  | OC | [5 empty] | OP | 5 | 1964 |  |  | OP | 5 | 1964 | 12 | 2021 |  |  |  | N | SUB | ST | N/A | Electric Utility | 1 |  |  |  | Complex
10000 | MO | 2080 | Montrose | 2015 | 11 | 3 | 3 | PLANT | Conventional Steam Coal | 176 | 14950 | 13036 | [6 empty] | 148955 | 148955 |  |  | 146216 |  | 2738 |  |  |  | 5270.4 | [5 empty] | 720 |  |  |  | OC | [5 empty] | OP | 5 | 1964 |  |  | OP | 5 | 1964 | 12 | 2021 |  |  |  | N | SUB | ST | N/A | Electric Utility | 1 |  |  |  | Complex
10000 | MO | 2080 | Montrose | 2015 | 12 | 3 | 3 | PLANT | Conventional Steam Coal | 176 | 68156 | 62679 | [6 empty] | 702069 | 702069 |  |  | 696064 |  | 6006 |  |  |  | 5446.08 | [5 empty] | 744 |  |  |  | OC | [5 empty] | OP | 5 | 1964 |  |  | OP | 5 | 1964 | 12 | 2021 |  |  |  | N | SUB | ST | N/A | Electric Utility | 1 |  |  |  | Complex
56211 | MO | 2094 | Sibley | 2015 | 1 | 3 | 3 | 3 | Conventional Steam Coal | 364.1 | 215105 | 204585 | [6 empty] | 2081142 | 2081142 |  |  | 2027538 |  | 2738 |  |  | 50866 | 3927.7 |  | 19198 |  | 1887 |  | 744 | 15 | (ON) Once through No Cool Pond |  | ON | Open | Fresh | Surface | Missouri River | Missouri River | OP | 6 | 1969 |  |  | OP | 6 | 1969 |  |  | OP | 6 | 1969 | N | SUB | ST | N/A | Electric Utility | 1 |  |  |  | Simple
56211 | MO | 2094 | Sibley | 2015 | 2 | 3 | 3 | 3 | Conventional Steam Coal | 364.1 | 198547 | 188961 | [6 empty] | 1941140 | 1941140 |  |  | 1869731 |  | 2650 |  |  | 68759 | 3547.6 |  | 18774 |  | 1828 |  | 672 | 15 | (ON) Once through No Cool Pond |  | ON | Open | Fresh | Surface | Missouri River | Missouri River | OP | 6 | 1969 |  |  | OP | 6 | 1969 |  |  | OP | 6 | 1969 | N | SUB | ST | N/A | Electric Utility | 1 |  |  |  | Simple
56211 | MO | 2094 | Sibley | 2015 | 3 | 3 | 3 | 3 | Conventional Steam Coal | 364.1 | 120641 | 113014 | [6 empty] | 1187322 | 1187322 |  |  | 1157756 |  | 5525 |  |  | 24041 | 5828.2 |  | 51571 |  | 4909 |  | 744 | 15 | (ON) Once through No Cool Pond |  | ON | Open | Fresh | Surface | Missouri River | Missouri River | OP | 6 | 1969 |  |  | OP | 6 | 1969 |  |  | OP | 6 | 1969 | N | SUB | ST | N/A | Electric Utility | 1 |  |  |  | Simple
56211 | MO | 2094 | Sibley | 2015 | 4 | 3 | 3 | 3 | Conventional Steam Coal | 364.1 | 217457 | 206715 | [6 empty] | 2076915 | 2076915 |  |  | 2011945 |  | 4448 |  |  | 60523 | 7602 |  | 36775 |  | 3660 |  | 720 | 15 | (ON) Once through No Cool Pond |  | ON | Open | Fresh | Surface | Missouri River | Missouri River | OP | 6 | 1969 |  |  | OP | 6 | 1969 |  |  | OP | 6 | 1969 | N | SUB | ST | N/A | Electric Utility | 1 |  |  |  | Simple
56211 | MO | 2094 | Sibley | 2015 | 5 | 3 | 3 | 3 | Conventional Steam Coal | 364.1 | 94946 | 88778 | [6 empty] | 918758 | 918758 |  |  | 892323 |  | 3293 |  |  | 23142 | 4804.54 |  | 54119 |  | 5229 |  | 744 | 15 | (ON) Once through No Cool Pond |  | ON | Open | Fresh | Surface | Missouri River | Missouri River | OP | 6 | 1969 |  |  | OP | 6 | 1969 |  |  | OP | 6 | 1969 | N | SUB | ST | N/A | Electric Utility | 1 |  |  |  | Simple
56211 | MO | 2094 | Sibley | 2015 | 6 | 3 | 3 | 3 | Conventional Steam Coal | 364.1 | 142742 | 134288 | [6 empty] | 1360654 | 1360654 |  |  | 1321661 |  | 3120 |  |  | 35873 | 6968.5 |  | 51892 |  | 5121 |  | 720 | 15 | (ON) Once through No Cool Pond |  | ON | Open | Fresh | Surface | Missouri River | Missouri River | OP | 6 | 1969 |  |  | OP | 6 | 1969 |  |  | OP | 6 | 1969 | N | SUB | ST | N/A | Electric Utility | 1 |  |  |  | Simple
56211 | MO | 2094 | Sibley | 2015 | 7 | 3 | 3 | 3 | Conventional Steam Coal | 364.1 | 199204 | 188508 | [6 empty] | 1914641 | 1914641 |  |  | 1874499 |  | 4675 |  |  | 35467 | 7728.7 |  | 40999 |  | 4037 |  | 744 | 15 | (ON) Once through No Cool Pond |  | ON | Open | Fresh | Surface | Missouri River | Missouri River | OP | 6 | 1969 |  |  | OP | 6 | 1969 |  |  | OP | 6 | 1969 | N | SUB | ST | N/A | Electric Utility | 1 |  |  |  | Simple
56211 | MO | 2094 | Sibley | 2015 | 8 | 3 | 3 | 3 | Conventional Steam Coal | 364.1 | 223959 | 212778 | [6 empty] | 2156448 | 2156448 |  |  | 2091763 |  | 5815 |  |  | 58870 | 7855.4 |  | 36918 |  | 3643 |  | 744 | 15 | (ON) Once through No Cool Pond |  | ON | Open | Fresh | Surface | Missouri River | Missouri River | OP | 6 | 1969 |  |  | OP | 6 | 1969 |  |  | OP | 6 | 1969 | N | SUB | ST | N/A | Electric Utility | 1 |  |  |  | Simple
56211 | MO | 2094 | Sibley | 2015 | 9 | 3 | 3 | 3 | Conventional Steam Coal | 364.1 | 212817 | 202109 | [6 empty] | 2167326 | 2167326 |  |  | 1981595 |  | 131763 |  |  | 53969 | 7602 |  | 37613 |  | 3508 |  | 720 | 15 | (ON) Once through No Cool Pond |  | ON | Open | Fresh | Surface | Missouri River | Missouri River | OP | 6 | 1969 |  |  | OP | 6 | 1969 |  |  | OP | 6 | 1969 | N | SUB | ST | N/A | Electric Utility | 1 |  |  |  | Simple
56211 | MO | 2094 | Sibley | 2015 | 10 | 3 | 3 | 3 | Conventional Steam Coal | 364.1 | 107599 | 101427 | [6 empty] | 1006273 | 1006273 |  |  | 978688 |  | 1573 |  |  | 26013 | 3420.9 |  | 33728 |  | 3400 |  | 648 | 15 | (ON) Once through No Cool Pond |  | ON | Open | Fresh | Surface | Missouri River | Missouri River | OP | 6 | 1969 |  |  | OP | 6 | 1969 |  |  | OP | 6 | 1969 | N | SUB | ST | N/A | Electric Utility | 1 |  |  |  | Simple
56211 | MO | 2094 | Sibley | 2015 | 11 | 3 | 3 | 3 | Conventional Steam Coal | 364.1 | 92610 | 86899 | [6 empty] | 882233 | 882233 |  |  | 848028 |  | 3698 |  |  | 30508 | 2325.96 |  | 26766 |  | 2636 |  | 552 | 15 | (ON) Once through No Cool Pond |  | ON | Open | Fresh | Surface | Missouri River | Missouri River | OP | 6 | 1969 |  |  | OP | 6 | 1969 |  |  | OP | 6 | 1969 | N | SUB | ST | N/A | Electric Utility | 1 |  |  |  | Simple
56211 | MO | 2094 | Sibley | 2015 | 12 | 3 | 3 | 3 | Conventional Steam Coal | 364.1 | 128340 | 120156 | [6 empty] | 1261848 | 1261848 |  |  | 1212547 |  | 4293 |  |  | 45008 | 7095 |  | 59048 |  | 5623 |  | 744 | 15 | (ON) Once through No Cool Pond |  | ON | Open | Fresh | Surface | Missouri River | Missouri River | OP | 6 | 1969 |  |  | OP | 6 | 1969 |  |  | OP | 6 | 1969 | N | SUB | ST | N/A | Electric Utility | 1 |  |  |  | Simple
56211 | MO | 2094 | Sibley | 2015 | 1 | 1 | 1 | 12 | Conventional Steam Coal | 49.8 | 9216 | 8493 | [6 empty] | 112488 | 112488 |  |  | 112488 |  | 0 |  |  |  | 2743.2 | [5 empty] | 720 | 15 | (ON) Once through No Cool Pond |  | ON | Open | Fresh | Surface | Missouri River | Missouri River | OP | 6 | 1960 |  |  | OP | 6 | 1960 | 12 | 2019 | OP | 6 | 1960 | N | SUB | ST | N/A | Electric Utility | 1 |  |  |  | 1C MB MG
56211 | MO | 2094 | Sibley | 2015 | 2 | 1 | 1 | 12 | Conventional Steam Coal | 49.8 | 5289 | 4854 | [6 empty] | 65976 | 65976 |  |  | 65976 |  | 0 |  |  |  | 1404 | [5 empty] | 360 | 15 | (ON) Once through No Cool Pond |  | ON | Open | Fresh | Surface | Missouri River | Missouri River | OP | 6 | 1960 |  |  | OP | 6 | 1960 | 12 | 2019 | OP | 6 | 1960 | N | SUB | ST | N/A | Electric Utility | 1 |  |  |  | 1C MB MG
56211 | MO | 2094 | Sibley | 2015 | 3 | 1 | 1 | 12 | Conventional Steam Coal | 49.8 | 8565 | 8030 | [6 empty] | 102072 | 102072 |  |  | 102072 |  | 0 |  |  |  | 1555.2 | [5 empty] | 576 | 15 | (ON) Once through No Cool Pond |  | ON | Open | Fresh | Surface | Missouri River | Missouri River | OP | 6 | 1960 |  |  | OP | 6 | 1960 | 12 | 2019 | OP | 6 | 1960 | N | SUB | ST | N/A | Electric Utility | 1 |  |  |  | 1C MB MG
56211 | MO | 2094 | Sibley | 2015 | 4 | 1 | 1 | 12 | Conventional Steam Coal | 49.8 | 7999 | 7535 | [6 empty] | 93698 | 93698 |  |  | 93698 |  | 0 |  |  |  | 1879.2 | [5 empty] | 696 | 15 | (ON) Once through No Cool Pond |  | ON | Open | Fresh | Surface | Missouri River | Missouri River | OP | 6 | 1960 |  |  | OP | 6 | 1960 | 12 | 2019 | OP | 6 | 1960 | N | SUB | ST | N/A | Electric Utility | 1 |  |  |  | 1C MB MG
56211 | MO | 2094 | Sibley | 2015 | 5 | 1 | 1 | 12 | Conventional Steam Coal | 49.8 | 746 | 746 | [6 empty] | 9126 | 9126 |  |  | 9126 |  | 0 |  |  |  | 2008.8 | [5 empty] | 744 | 15 | (ON) Once through No Cool Pond |  | ON | Open | Fresh | Surface | Missouri River | Missouri River | OP | 6 | 1960 |  |  | OP | 6 | 1960 | 12 | 2019 | OP | 6 | 1960 | N | SUB | ST | N/A | Electric Utility | 1 |  |  |  | 1C MB MG
56211 | MO | 2094 | Sibley | 2015 | 6 | 1 | 1 | 12 | Conventional Steam Coal | 49.8 | 15824 | 14790 | [6 empty] | 203861 | 203861 |  |  | 203861 |  | 0 |  |  |  | 1944 | [5 empty] | 720 | 15 | (ON) Once through No Cool Pond |  | ON | Open | Fresh | Surface | Missouri River | Missouri River | OP | 6 | 1960 |  |  | OP | 6 | 1960 | 12 | 2019 | OP | 6 | 1960 | N | SUB | ST | N/A | Electric Utility | 1 |  |  |  | 1C MB MG
56211 | MO | 2094 | Sibley | 2015 | 7 | 1 | 1 | 12 | Conventional Steam Coal | 49.8 | 14931 | 13973 | [6 empty] | 179158 | 179158 |  |  | 179158 |  | 0 |  |  |  | 3614.4 | [5 empty] | 720 | 15 | (ON) Once through No Cool Pond |  | ON | Open | Fresh | Surface | Missouri River | Missouri River | OP | 6 | 1960 |  |  | OP | 6 | 1960 | 12 | 2019 | OP | 6 | 1960 | N | SUB | ST | N/A | Electric Utility | 1 |  |  |  | 1C MB MG
56211 | MO | 2094 | Sibley | 2015 | 8 | 1 | 1 | 12 | Conventional Steam Coal | 49.8 | 840 | 815 | [6 empty] | 10596 | 10596 |  |  | 10596 |  | 0 |  |  |  | 2563.2 | [5 empty] | 744 | 15 | (ON) Once through No Cool Pond |  | ON | Open | Fresh | Surface | Missouri River | Missouri River | OP | 6 | 1960 |  |  | OP | 6 | 1960 | 12 | 2019 | OP | 6 | 1960 | N | SUB | ST | N/A | Electric Utility | 1 |  |  |  | 1C MB MG
56211 | MO | 2094 | Sibley | 2015 | 9 | 1 | 1 | 12 | Conventional Steam Coal | 49.8 | 16185 | 16185 | [6 empty] | 194190 | 194190 |  |  | 194190 |  | 0 |  |  |  | 1728 | [5 empty] | 720 | 15 | (ON) Once through No Cool Pond |  | ON | Open | Fresh | Surface | Missouri River | Missouri River | OP | 6 | 1960 |  |  | OP | 6 | 1960 | 12 | 2019 | OP | 6 | 1960 | N | SUB | ST | N/A | Electric Utility | 1 |  |  |  | 1C MB MG
56211 | MO | 2094 | Sibley | 2015 | 10 | 1 | 1 | 12 | Conventional Steam Coal | 49.8 | 0 | 0 | [6 empty] | 0 | 0 |  |  | 0 |  | 0 |  |  |  | 1944 | [5 empty] | 720 | 15 | (ON) Once through No Cool Pond |  | ON | Open | Fresh | Surface | Missouri River | Missouri River | OP | 6 | 1960 |  |  | OP | 6 | 1960 | 12 | 2019 | OP | 6 | 1960 | N | SUB | ST | N/A | Electric Utility | 1 |  |  |  | 1C MB MG
56211 | MO | 2094 | Sibley | 2015 | 11 | 1 | 1 | 12 | Conventional Steam Coal | 49.8 | 10845 | 10131 | [6 empty] | 133895 | 133895 |  |  | 133895 |  | 0 |  |  |  | 2700 | [5 empty] | 648 | 15 | (ON) Once through No Cool Pond |  | ON | Open | Fresh | Surface | Missouri River | Missouri River | OP | 6 | 1960 |  |  | OP | 6 | 1960 | 12 | 2019 | OP | 6 | 1960 | N | SUB | ST | N/A | Electric Utility | 1 |  |  |  | 1C MB MG
56211 | MO | 2094 | Sibley | 2015 | 12 | 1 | 1 | 12 | Conventional Steam Coal | 49.8 | 19106 | 17766 | [6 empty] | 219101 | 219101 |  |  | 219101 |  | 0 |  |  |  | 3348 | [5 empty] | 744 | 15 | (ON) Once through No Cool Pond |  | ON | Open | Fresh | Surface | Missouri River | Missouri River | OP | 6 | 1960 |  |  | OP | 6 | 1960 | 12 | 2019 | OP | 6 | 1960 | N | SUB | ST | N/A | Electric Utility | 1 |  |  |  | 1C MB MG
56211 | MO | 2094 | Sibley | 2015 | 1 | 2 | 2 | 12 | Conventional Steam Coal | 47.1 | 11824 | 11055 | [6 empty] | 142650 | 142650 |  |  | 142650 |  | 0 |  |  |  | 2743.2 | [5 empty] | 720 | 15 | (ON) Once through No Cool Pond |  | ON | Open | Fresh | Surface | Missouri River | Missouri River | OP | 5 | 1962 |  |  | OP | 5 | 1962 | 12 | 2019 | OP | 6 | 1960 | N | SUB | ST | N/A | Electric Utility | 1 |  |  |  | 1C MB MG
56211 | MO | 2094 | Sibley | 2015 | 2 | 2 | 2 | 12 | Conventional Steam Coal | 47.1 | 10072 | 9365 | [6 empty] | 112789 | 112789 |  |  | 112789 |  | 0 |  |  |  | 1404 | [5 empty] | 360 | 15 | (ON) Once through No Cool Pond |  | ON | Open | Fresh | Surface | Missouri River | Missouri River | OP | 5 | 1962 |  |  | OP | 5 | 1962 | 12 | 2019 | OP | 6 | 1960 | N | SUB | ST | N/A | Electric Utility | 1 |  |  |  | 1C MB MG
56211 | MO | 2094 | Sibley | 2015 | 3 | 2 | 2 | 12 | Conventional Steam Coal | 47.1 | 16645 | 15574 | [6 empty] | 206686 | 206686 |  |  | 206686 |  | 0 |  |  |  | 1555.2 | [5 empty] | 576 | 15 | (ON) Once through No Cool Pond |  | ON | Open | Fresh | Surface | Missouri River | Missouri River | OP | 5 | 1962 |  |  | OP | 5 | 1962 | 12 | 2019 | OP | 6 | 1960 | N | SUB | ST | N/A | Electric Utility | 1 |  |  |  | 1C MB MG
56211 | MO | 2094 | Sibley | 2015 | 4 | 2 | 2 | 12 | Conventional Steam Coal | 47.1 | 3848 | 3622 | [6 empty] | 47779 | 47779 |  |  | 47779 |  | 0 |  |  |  | 1879.2 | [5 empty] | 696 | 15 | (ON) Once through No Cool Pond |  | ON | Open | Fresh | Surface | Missouri River | Missouri River | OP | 5 | 1962 |  |  | OP | 5 | 1962 | 12 | 2019 | OP | 6 | 1960 | N | SUB | ST | N/A | Electric Utility | 1 |  |  |  | 1C MB MG
56211 | MO | 2094 | Sibley | 2015 | 5 | 2 | 2 | 12 | Conventional Steam Coal | 47.1 | 951 | 883 | [6 empty] | 11918 | 11918 |  |  | 11918 |  | 0 |  |  |  | 2008.8 | [5 empty] | 744 | 15 | (ON) Once through No Cool Pond |  | ON | Open | Fresh | Surface | Missouri River | Missouri River | OP | 5 | 1962 |  |  | OP | 5 | 1962 | 12 | 2019 | OP | 6 | 1960 | N | SUB | ST | N/A | Electric Utility | 1 |  |  |  | 1C MB MG
56211 | MO | 2094 | Sibley | 2015 | 6 | 2 | 2 | 12 | Conventional Steam Coal | 47.1 | 17943 | 16583 | [6 empty] | 215400 | 215400 |  |  | 215400 |  | 0 |  |  |  | 1944 | [5 empty] | 720 | 15 | (ON) Once through No Cool Pond |  | ON | Open | Fresh | Surface | Missouri River | Missouri River | OP | 5 | 1962 |  |  | OP | 5 | 1962 | 12 | 2019 | OP | 6 | 1960 | N | SUB | ST | N/A | Electric Utility | 1 |  |  |  | 1C MB MG
56211 | MO | 2094 | Sibley | 2015 | 7 | 2 | 2 | 12 | Conventional Steam Coal | 47.1 | 24901 | 23015 | [6 empty] | 314178 | 314178 |  |  | 314178 |  | 0 |  |  |  | 3614.4 | [5 empty] | 720 | 15 | (ON) Once through No Cool Pond |  | ON | Open | Fresh | Surface | Missouri River | Missouri River | OP | 5 | 1962 |  |  | OP | 5 | 1962 | 12 | 2019 | OP | 6 | 1960 | N | SUB | ST | N/A | Electric Utility | 1 |  |  |  | 1C MB MG
56211 | MO | 2094 | Sibley | 2015 | 8 | 2 | 2 | 12 | Conventional Steam Coal | 47.1 | 5868 | 5414 | [6 empty] | 73536 | 73536 |  |  | 73536 |  | 0 |  |  |  | 2563.2 | [5 empty] | 744 | 15 | (ON) Once through No Cool Pond |  | ON | Open | Fresh | Surface | Missouri River | Missouri River | OP | 5 | 1962 |  |  | OP | 5 | 1962 | 12 | 2019 | OP | 6 | 1960 | N | SUB | ST | N/A | Electric Utility | 1 |  |  |  | 1C MB MG
56211 | MO | 2094 | Sibley | 2015 | 9 | 2 | 2 | 12 | Conventional Steam Coal | 47.1 | 0 | 0 | [6 empty] | 0 | 0 |  |  | 0 |  | 0 |  |  |  | 1728 | [5 empty] | 720 | 15 | (ON) Once through No Cool Pond |  | ON | Open | Fresh | Surface | Missouri River | Missouri River | OP | 5 | 1962 |  |  | OP | 5 | 1962 | 12 | 2019 | OP | 6 | 1960 | N | SUB | ST | N/A | Electric Utility | 1 |  |  |  | 1C MB MG
56211 | MO | 2094 | Sibley | 2015 | 10 | 2 | 2 | 12 | Conventional Steam Coal | 47.1 | 0 | 0 | [6 empty] | 0 | 0 |  |  | 0 |  | 0 |  |  |  | 1944 | [5 empty] | 720 | 15 | (ON) Once through No Cool Pond |  | ON | Open | Fresh | Surface | Missouri River | Missouri River | OP | 5 | 1962 |  |  | OP | 5 | 1962 | 12 | 2019 | OP | 6 | 1960 | N | SUB | ST | N/A | Electric Utility | 1 |  |  |  | 1C MB MG
56211 | MO | 2094 | Sibley | 2015 | 11 | 2 | 2 | 12 | Conventional Steam Coal | 47.1 | 0 | 0 | [6 empty] | 0 | 0 |  |  | 0 |  | 0 |  |  |  | 2700 | [5 empty] | 648 | 15 | (ON) Once through No Cool Pond |  | ON | Open | Fresh | Surface | Missouri River | Missouri River | OP | 5 | 1962 |  |  | OP | 5 | 1962 | 12 | 2019 | OP | 6 | 1960 | N | SUB | ST | N/A | Electric Utility | 1 |  |  |  | 1C MB MG
56211 | MO | 2094 | Sibley | 2015 | 12 | 2 | 2 | 12 | Conventional Steam Coal | 47.1 | 0 | 0 | [6 empty] | 0 | 0 |  |  | 0 |  | 0 |  |  |  | 3348 | [5 empty] | 744 | 15 | (ON) Once through No Cool Pond |  | ON | Open | Fresh | Surface | Missouri River | Missouri River | OP | 5 | 1962 |  |  | OP | 5 | 1962 | 12 | 2019 | OP | 6 | 1960 | N | SUB | ST | N/A | Electric Utility | 1 |  |  |  | 1C MB MG
56211 | MO | 2098 | Lake Road (MO) | 2015 | 1 | 4 | 6 | 4 | Conventional Steam Coal | 96.3 | 38321 | 35272 | [6 empty] | 395606 | 395606 |  |  | 378417 | 9237 | 0 |  |  | 7952 | 1841.2 |  | 52200 |  | 4654 |  | 744 | 9 | (ON) Once through No Cool Pond |  | ON | Open | Fresh | Surface | Missouri River | Missouri River | OP | 8 | 1966 |  |  | OP | 5 | 1967 |  |  | OP | 5 | 1967 | N | SUB | ST | N/A | Electric Utility | 1 |  |  |  | Simple
56211 | MO | 2098 | Lake Road (MO) | 2015 | 2 | 4 | 6 | 4 | Conventional Steam Coal | 96.3 | 35747 | 32723 | [6 empty] | 365562 | 365562 |  |  | 348463 | 8212 | 0 |  |  | 8887 | 1891.1 |  | 57791 |  | 5173 |  | 672 | 9 | (ON) Once through No Cool Pond |  | ON | Open | Fresh | Surface | Missouri River | Missouri River | OP | 8 | 1966 |  |  | OP | 5 | 1967 |  |  | OP | 5 | 1967 | N | SUB | ST | N/A | Electric Utility | 1 |  |  |  | Simple
56211 | MO | 2098 | Lake Road (MO) | 2015 | 3 | 4 | 6 | 4 | Conventional Steam Coal | 96.3 | 29424 | 26358 | [6 empty] | 307675 | 307675 |  |  | 285296 | 15166 | 0 |  |  | 7213 | 1617.3 |  | 61359 |  | 5257 |  | 720 | 9 | (ON) Once through No Cool Pond |  | ON | Open | Fresh | Surface | Missouri River | Missouri River | OP | 8 | 1966 |  |  | OP | 5 | 1967 |  |  | OP | 5 | 1967 | N | SUB | ST | N/A | Electric Utility | 1 |  |  |  | Simple
56211 | MO | 2098 | Lake Road (MO) | 2015 | 4 | 4 | 6 | 4 | Conventional Steam Coal | 96.3 | 9947 | 8294 | [6 empty] | 106270 | 106270 |  |  | 100437 | 3494 | 0 |  |  | 2339 | 1206 |  | 145406 |  | 11348 |  | 528 | 9 | (ON) Once through No Cool Pond |  | ON | Open | Fresh | Surface | Missouri River | Missouri River | OP | 8 | 1966 |  |  | OP | 5 | 1967 |  |  | OP | 5 | 1967 | N | SUB | ST | N/A | Electric Utility | 1 |  |  |  | Simple
56211 | MO | 2098 | Lake Road (MO) | 2015 | 5 | 4 | 6 | 4 | Conventional Steam Coal | 96.3 | 15565 | 13690 | [6 empty] | 162095 | 162095 |  |  | 153695 | 4240 | 0 |  |  | 4160 | 928.7 |  | 67838 |  | 5729 |  | 528 | 9 | (ON) Once through No Cool Pond |  | ON | Open | Fresh | Surface | Missouri River | Missouri River | OP | 8 | 1966 |  |  | OP | 5 | 1967 |  |  | OP | 5 | 1967 | N | SUB | ST | N/A | Electric Utility | 1 |  |  |  | Simple
56211 | MO | 2098 | Lake Road (MO) | 2015 | 6 | 4 | 6 | 4 | Conventional Steam Coal | 96.3 | 32810 | 29614 | [6 empty] | 340868 | 340868 |  |  | 323820 | 9171 | 0 |  |  | 7878 | 1652.8 |  | 55811 |  | 4849 |  | 720 | 9 | (ON) Once through No Cool Pond |  | ON | Open | Fresh | Surface | Missouri River | Missouri River | OP | 8 | 1966 |  |  | OP | 5 | 1967 |  |  | OP | 5 | 1967 | N | SUB | ST | N/A | Electric Utility | 1 |  |  |  | Simple
56211 | MO | 2098 | Lake Road (MO) | 2015 | 7 | 4 | 6 | 4 | Conventional Steam Coal | 96.3 | 39176 | 35500 | [6 empty] | 404905 | 404905 |  |  | 384886 | 10270 | 0 |  |  | 9749 | 1845.3 |  | 51980 |  | 4557 |  | 744 | 9 | (ON) Once through No Cool Pond |  | ON | Open | Fresh | Surface | Missouri River | Missouri River | OP | 8 | 1966 |  |  | OP | 5 | 1967 |  |  | OP | 5 | 1967 | N | SUB | ST | N/A | Electric Utility | 1 |  |  |  | Simple
56211 | MO | 2098 | Lake Road (MO) | 2015 | 8 | 4 | 6 | 4 | Conventional Steam Coal | 96.3 | 22906 | 20394 | [6 empty] | 236846 | 236846 |  |  | 224195 | 6792 | 0 |  |  | 5859 | 1166.9 |  | 57218 |  | 4927 |  | 480 | 9 | (ON) Once through No Cool Pond |  | ON | Open | Fresh | Surface | Missouri River | Missouri River | OP | 8 | 1966 |  |  | OP | 5 | 1967 |  |  | OP | 5 | 1967 | N | SUB | ST | N/A | Electric Utility | 1 |  |  |  | Simple
56211 | MO | 2098 | Lake Road (MO) | 2015 | 9 | 4 | 6 | 4 | Conventional Steam Coal | 96.3 | 2837 | 1902 | [6 empty] | 32307 | 32307 |  |  | 29562 | 2376 | 0 |  |  | 369 | 580.3 |  | 305100 |  | 17962 |  | 288 | 9 | (ON) Once through No Cool Pond |  | ON | Open | Fresh | Surface | Missouri River | Missouri River | OP | 8 | 1966 |  |  | OP | 5 | 1967 |  |  | OP | 5 | 1967 | N | SUB | ST | N/A | Electric Utility | 1 |  |  |  | Simple
56211 | MO | 2098 | Lake Road (MO) | 2015 | 10 | 4 | 6 | 4 | Conventional Steam Coal | 96.3 | 4159 | 3020 | [6 empty] | 44992 | 44992 |  |  | 30265 | 14308 | 0 |  |  | 419 | 1013.5 |  | 335596 |  | 22526 |  | 528 | 9 | (ON) Once through No Cool Pond |  | ON | Open | Fresh | Surface | Missouri River | Missouri River | OP | 8 | 1966 |  |  | OP | 5 | 1967 |  |  | OP | 5 | 1967 | N | SUB | ST | N/A | Electric Utility | 1 |  |  |  | Simple
56211 | MO | 2098 | Lake Road (MO) | 2015 | 11 | 4 | 6 | 4 | Conventional Steam Coal | 96.3 | 2662 | 1895 | [6 empty] | 28449 | 28449 |  |  | 27247 | 685 | 0 |  |  | 517 | 152.9 |  | 80686 |  | 5375 |  | 72 | 9 | (ON) Once through No Cool Pond |  | ON | Open | Fresh | Surface | Missouri River | Missouri River | OP | 8 | 1966 |  |  | OP | 5 | 1967 |  |  | OP | 5 | 1967 | N | SUB | ST | N/A | Electric Utility | 1 |  |  |  | Simple
56211 | MO | 2098 | Lake Road (MO) | 2015 | 12 | 4 | 6 | 4 | Conventional Steam Coal | 96.3 | 27961 | 24838 | [6 empty] | 295238 | 295238 |  |  | 273485 | 14688 | 0 |  |  | 7065 | 1651.55 |  | 66493 |  | 5594 |  | 744 | 9 | (ON) Once through No Cool Pond |  | ON | Open | Fresh | Surface | Missouri River | Missouri River | OP | 8 | 1966 |  |  | OP | 5 | 1967 |  |  | OP | 5 | 1967 | N | SUB | ST | N/A | Electric Utility | 1 |  |  |  | Simple
56211 | MO | 2098 | Lake Road (MO) | 2015 | 1 | 1 | 1 | 1 | Natural Gas Steam Turbine | 9.4 | 45 | -476 | [6 empty] | 0 | 0 |  |  | 0 | 0 | 0 |  |  |  | 0.309 | 0.003 |  |  |  |  | 15 |  | (RI) Recirculate: Induced Draft |  | RI | Closed | Fresh | Ground | Well | Missouri River | OP | 7 | 1950 |  |  | OP | 6 | 1961 |  |  | OP | 7 | 1951 | Y | NG | ST | N/A | Electric Utility | 1 |  |  |  | Complex
56211 | MO | 2098 | Lake Road (MO) | 2015 | 2 | 1 | 1 | 1 | Natural Gas Steam Turbine | 9.4 | 10 | -720 | [6 empty] | 0 | 0 |  |  | 0 | 0 | 0 |  |  |  | 0.053 | 0.001 |  |  |  |  | 4 |  | (RI) Recirculate: Induced Draft |  | RI | Closed | Fresh | Ground | Well | Missouri River | OP | 7 | 1950 |  |  | OP | 6 | 1961 |  |  | OP | 7 | 1951 | Y | NG | ST | N/A | Electric Utility | 1 |  |  |  | Complex
56211 | MO | 2098 | Lake Road (MO) | 2015 | 3 | 1 | 1 | 1 | Natural Gas Steam Turbine | 9.4 | 0 | -555 | [6 empty] | 0 | 0 |  |  | 0 | 0 | 0 | [9 empty] | 0 |  | (RI) Recirculate: Induced Draft |  | RI | Closed | Fresh | Ground | Well | Missouri River | OP | 7 | 1950 |  |  | OP | 6 | 1961 |  |  | OP | 7 | 1951 | Y | NG | ST | N/A | Electric Utility | 1 |  |  |  | Complex
56211 | MO | 2098 | Lake Road (MO) | 2015 | 4 | 1 | 1 | 1 | Natural Gas Steam Turbine | 9.4 | 0 | -430 | [6 empty] | 0 | 0 |  |  | 0 | 0 | 0 | [9 empty] | 0 |  | (RI) Recirculate: Induced Draft |  | RI | Closed | Fresh | Ground | Well | Missouri River | OP | 7 | 1950 |  |  | OP | 6 | 1961 |  |  | OP | 7 | 1951 | Y | NG | ST | N/A | Electric Utility | 1 |  |  |  | Complex
56211 | MO | 2098 | Lake Road (MO) | 2015 | 5 | 1 | 1 | 1 | Natural Gas Steam Turbine | 9.4 | 0 | -560 | [6 empty] | 1160 | 1160 |  |  | 0 | 1160 | 0 | [9 empty] | 0 |  | (RI) Recirculate: Induced Draft |  | RI | Closed | Fresh | Ground | Well | Missouri River | OP | 7 | 1950 |  |  | OP | 6 | 1961 |  |  | OP | 7 | 1951 | Y | NG | ST | N/A | Electric Utility | 1 |  |  |  | Complex
56211 | MO | 2098 | Lake Road (MO) | 2015 | 6 | 1 | 1 | 1 | Natural Gas Steam Turbine | 9.4 | 58 | -553 | [6 empty] | 14703 | 14703 |  |  | 0 | 14703 | 0 |  |  |  | 0.112 | 0.001 |  |  |  |  | 9 |  | (RI) Recirculate: Induced Draft |  | RI | Closed | Fresh | Ground | Well | Missouri River | OP | 7 | 1950 |  |  | OP | 6 | 1961 |  |  | OP | 7 | 1951 | Y | NG | ST | N/A | Electric Utility | 1 |  |  |  | Complex
56211 | MO | 2098 | Lake Road (MO) | 2015 | 7 | 1 | 1 | 1 | Natural Gas Steam Turbine | 9.4 | 286 | -470 | [6 empty] | 20352 | 20352 |  |  | 0 | 20352 | 0 |  |  |  | 0.788 | 0.008 |  |  |  |  | 64 |  | (RI) Recirculate: Induced Draft |  | RI | Closed | Fresh | Ground | Well | Missouri River | OP | 7 | 1950 |  |  | OP | 6 | 1961 |  |  | OP | 7 | 1951 | Y | NG | ST | N/A | Electric Utility | 1 |  |  |  | Complex
56211 | MO | 2098 | Lake Road (MO) | 2015 | 8 | 1 | 1 | 1 | Natural Gas Steam Turbine | 9.4 | 1516 | 491 | [6 empty] | 32432 | 32432 |  |  | 0 | 32432 | 0 |  |  |  | 4.608 | 0.046 |  |  |  |  | 286 |  | (RI) Recirculate: Induced Draft |  | RI | Closed | Fresh | Ground | Well | Missouri River | OP | 7 | 1950 |  |  | OP | 6 | 1961 |  |  | OP | 7 | 1951 | Y | NG | ST | N/A | Electric Utility | 1 |  |  |  | Complex
56211 | MO | 2098 | Lake Road (MO) | 2015 | 9 | 1 | 1 | 1 | Natural Gas Steam Turbine | 9.4 | 404 | -33 | [6 empty] | 1303 | 1303 |  |  | 0 | 1303 | 0 |  |  |  | 1.049 | 0.01 |  |  |  |  | 80 |  | (RI) Recirculate: Induced Draft |  | RI | Closed | Fresh | Ground | Well | Missouri River | OP | 7 | 1950 |  |  | OP | 6 | 1961 |  |  | OP | 7 | 1951 | Y | NG | ST | N/A | Electric Utility | 1 |  |  |  | Complex
56211 | MO | 2098 | Lake Road (MO) | 2015 | 10 | 1 | 1 | 1 | Natural Gas Steam Turbine | 9.4 | 0 | -393 | [6 empty] | 2653 | 2653 |  |  | 0 | 2653 | 0 | [9 empty] | 0 |  | (RI) Recirculate: Induced Draft |  | RI | Closed | Fresh | Ground | Well | Missouri River | OP | 7 | 1950 |  |  | OP | 6 | 1961 |  |  | OP | 7 | 1951 | Y | NG | ST | N/A | Electric Utility | 1 |  |  |  | Complex
56211 | MO | 2098 | Lake Road (MO) | 2015 | 11 | 1 | 1 | 1 | Natural Gas Steam Turbine | 9.4 | 6 | -571 | [6 empty] | 3435 | 3435 |  |  | 0 | 3435 | 0 |  |  |  | 0.018 | [5 empty] | 2 |  | (RI) Recirculate: Induced Draft |  | RI | Closed | Fresh | Ground | Well | Missouri River | OP | 7 | 1950 |  |  | OP | 6 | 1961 |  |  | OP | 7 | 1951 | Y | NG | ST | N/A | Electric Utility | 1 |  |  |  | Complex
56211 | MO | 2098 | Lake Road (MO) | 2015 | 12 | 1 | 1 | 1 | Natural Gas Steam Turbine | 9.4 | 253 | -228 | [6 empty] | 1131 | 1131 |  |  | 0 | 505 | 626 |  |  |  | 0.043 | [5 empty] | 35 |  | (RI) Recirculate: Induced Draft |  | RI | Closed | Fresh | Ground | Well | Missouri River | OP | 7 | 1950 |  |  | OP | 6 | 1961 |  |  | OP | 7 | 1951 | Y | NG | ST | N/A | Electric Utility | 1 |  |  |  | Complex
56211 | MO | 2098 | Lake Road (MO) | 2015 | 1 | 2 | 1 | 1 | Natural Gas Steam Turbine | 19 | 0 | -1017 | [6 empty] | 0 | 0 |  |  | 0 | 0 | 0 |  |  |  | 0.309 | 0.003 |  |  |  |  | 15 |  | (RI) Recirculate: Induced Draft |  | RI | Closed | Fresh | Ground | Well | Missouri River | OP | 8 | 1958 |  |  | OP | 6 | 1961 |  |  | OP | 7 | 1951 | Y | NG | ST | N/A | Electric Utility | 1 |  |  |  | Complex
56211 | MO | 2098 | Lake Road (MO) | 2015 | 2 | 2 | 1 | 1 | Natural Gas Steam Turbine | 19 | 0 | -841 | [6 empty] | 0 | 0 |  |  | 0 | 0 | 0 |  |  |  | 0.053 | 0.001 |  |  |  |  | 4 |  | (RI) Recirculate: Induced Draft |  | RI | Closed | Fresh | Ground | Well | Missouri River | OP | 8 | 1958 |  |  | OP | 6 | 1961 |  |  | OP | 7 | 1951 | Y | NG | ST | N/A | Electric Utility | 1 |  |  |  | Complex
56211 | MO | 2098 | Lake Road (MO) | 2015 | 3 | 2 | 1 | 1 | Natural Gas Steam Turbine | 19 | 0 | -755 | [6 empty] | 0 | 0 |  |  | 0 | 0 | 0 | [9 empty] | 0 |  | (RI) Recirculate: Induced Draft |  | RI | Closed | Fresh | Ground | Well | Missouri River | OP | 8 | 1958 |  |  | OP | 6 | 1961 |  |  | OP | 7 | 1951 | Y | NG | ST | N/A | Electric Utility | 1 |  |  |  | Complex
56211 | MO | 2098 | Lake Road (MO) | 2015 | 4 | 2 | 1 | 1 | Natural Gas Steam Turbine | 19 | 0 | -840 | [6 empty] | 0 | 0 |  |  | 0 | 0 | 0 | [9 empty] | 0 |  | (RI) Recirculate: Induced Draft |  | RI | Closed | Fresh | Ground | Well | Missouri River | OP | 8 | 1958 |  |  | OP | 6 | 1961 |  |  | OP | 7 | 1951 | Y | NG | ST | N/A | Electric Utility | 1 |  |  |  | Complex
56211 | MO | 2098 | Lake Road (MO) | 2015 | 5 | 2 | 1 | 1 | Natural Gas Steam Turbine | 19 | 0 | -394 | [6 empty] | 1160 | 1160 |  |  | 0 | 1160 | 0 | [9 empty] | 0 |  | (RI) Recirculate: Induced Draft |  | RI | Closed | Fresh | Ground | Well | Missouri River | OP | 8 | 1958 |  |  | OP | 6 | 1961 |  |  | OP | 7 | 1951 | Y | NG | ST | N/A | Electric Utility | 1 |  |  |  | Complex
56211 | MO | 2098 | Lake Road (MO) | 2015 | 6 | 2 | 1 | 1 | Natural Gas Steam Turbine | 19 | 0 | -32 | [6 empty] | 14703 | 14703 |  |  | 0 | 14703 | 0 |  |  |  | 0.112 | 0.001 |  |  |  |  | 9 |  | (RI) Recirculate: Induced Draft |  | RI | Closed | Fresh | Ground | Well | Missouri River | OP | 8 | 1958 |  |  | OP | 6 | 1961 |  |  | OP | 7 | 1951 | Y | NG | ST | N/A | Electric Utility | 1 |  |  |  | Complex
56211 | MO | 2098 | Lake Road (MO) | 2015 | 7 | 2 | 1 | 1 | Natural Gas Steam Turbine | 19 | 0 | -102 | [6 empty] | 20352 | 20352 |  |  | 0 | 20352 | 0 |  |  |  | 0.788 | 0.008 |  |  |  |  | 64 |  | (RI) Recirculate: Induced Draft |  | RI | Closed | Fresh | Ground | Well | Missouri River | OP | 8 | 1958 |  |  | OP | 6 | 1961 |  |  | OP | 7 | 1951 | Y | NG | ST | N/A | Electric Utility | 1 |  |  |  | Complex
56211 | MO | 2098 | Lake Road (MO) | 2015 | 8 | 2 | 1 | 1 | Natural Gas Steam Turbine | 19 | 0 | -328 | [6 empty] | 32432 | 32432 |  |  | 0 | 32432 | 0 |  |  |  | 4.608 | 0.046 |  |  |  |  | 286 |  | (RI) Recirculate: Induced Draft |  | RI | Closed | Fresh | Ground | Well | Missouri River | OP | 8 | 1958 |  |  | OP | 6 | 1961 |  |  | OP | 7 | 1951 | Y | NG | ST | N/A | Electric Utility | 1 |  |  |  | Complex
56211 | MO | 2098 | Lake Road (MO) | 2015 | 9 | 2 | 1 | 1 | Natural Gas Steam Turbine | 19 | 36 | -720 | [6 empty] | 1303 | 1303 |  |  | 0 | 1303 | 0 |  |  |  | 1.049 | 0.01 |  |  |  |  | 80 |  | (RI) Recirculate: Induced Draft |  | RI | Closed | Fresh | Ground | Well | Missouri River | OP | 8 | 1958 |  |  | OP | 6 | 1961 |  |  | OP | 7 | 1951 | Y | NG | ST | N/A | Electric Utility | 1 |  |  |  | Complex
56211 | MO | 2098 | Lake Road (MO) | 2015 | 10 | 2 | 1 | 1 | Natural Gas Steam Turbine | 19 | 0 | -850 | [6 empty] | 2653 | 2653 |  |  | 0 | 2653 | 0 | [9 empty] | 0 |  | (RI) Recirculate: Induced Draft |  | RI | Closed | Fresh | Ground | Well | Missouri River | OP | 8 | 1958 |  |  | OP | 6 | 1961 |  |  | OP | 7 | 1951 | Y | NG | ST | N/A | Electric Utility | 1 |  |  |  | Complex
56211 | MO | 2098 | Lake Road (MO) | 2015 | 11 | 2 | 1 | 1 | Natural Gas Steam Turbine | 19 | 0 | -895 | [6 empty] | 3435 | 3435 |  |  | 0 | 3435 | 0 |  |  |  | 0.018 | [5 empty] | 2 |  | (RI) Recirculate: Induced Draft |  | RI | Closed | Fresh | Ground | Well | Missouri River | OP | 8 | 1958 |  |  | OP | 6 | 1961 |  |  | OP | 7 | 1951 | Y | NG | ST | N/A | Electric Utility | 1 |  |  |  | Complex
56211 | MO | 2098 | Lake Road (MO) | 2015 | 12 | 2 | 1 | 1 | Natural Gas Steam Turbine | 19 | 0 | -1013 | [6 empty] | 1131 | 1131 |  |  | 0 | 505 | 626 |  |  |  | 0.043 | [5 empty] | 35 |  | (RI) Recirculate: Induced Draft |  | RI | Closed | Fresh | Ground | Well | Missouri River | OP | 8 | 1958 |  |  | OP | 6 | 1961 |  |  | OP | 7 | 1951 | Y | NG | ST | N/A | Electric Utility | 1 |  |  |  | Complex
56211 | MO | 2098 | Lake Road (MO) | 2015 | 1 | 3 | 1 | 1 | Natural Gas Steam Turbine | 6.6 | 0 | -611 | [6 empty] | 0 | 0 |  |  | 0 | 0 | 0 |  |  |  | 0.309 | 0.003 |  |  |  |  | 15 |  | (RI) Recirculate: Induced Draft |  | RI | Closed | Fresh | Ground | Well | Missouri River | OP | 6 | 1962 |  |  | OP | 6 | 1961 |  |  | OP | 7 | 1951 | Y | NG | ST | N/A | Electric Utility | 1 |  |  |  | Complex
56211 | MO | 2098 | Lake Road (MO) | 2015 | 2 | 3 | 1 | 1 | Natural Gas Steam Turbine | 6.6 | 0 | -446 | [6 empty] | 0 | 0 |  |  | 0 | 0 | 0 |  |  |  | 0.053 | 0.001 |  |  |  |  | 4 |  | (RI) Recirculate: Induced Draft |  | RI | Closed | Fresh | Ground | Well | Missouri River | OP | 6 | 1962 |  |  | OP | 6 | 1961 |  |  | OP | 7 | 1951 | Y | NG | ST | N/A | Electric Utility | 1 |  |  |  | Complex
56211 | MO | 2098 | Lake Road (MO) | 2015 | 3 | 3 | 1 | 1 | Natural Gas Steam Turbine | 6.6 | 0 | -641 | [6 empty] | 0 | 0 |  |  | 0 | 0 | 0 | [9 empty] | 0 |  | (RI) Recirculate: Induced Draft |  | RI | Closed | Fresh | Ground | Well | Missouri River | OP | 6 | 1962 |  |  | OP | 6 | 1961 |  |  | OP | 7 | 1951 | Y | NG | ST | N/A | Electric Utility | 1 |  |  |  | Complex
56211 | MO | 2098 | Lake Road (MO) | 2015 | 4 | 3 | 1 | 1 | Natural Gas Steam Turbine | 6.6 | 0 | -681 | [6 empty] | 0 | 0 |  |  | 0 | 0 | 0 | [9 empty] | 0 |  | (RI) Recirculate: Induced Draft |  | RI | Closed | Fresh | Ground | Well | Missouri River | OP | 6 | 1962 |  |  | OP | 6 | 1961 |  |  | OP | 7 | 1951 | Y | NG | ST | N/A | Electric Utility | 1 |  |  |  | Complex
56211 | MO | 2098 | Lake Road (MO) | 2015 | 5 | 3 | 1 | 1 | Natural Gas Steam Turbine | 6.6 | 0 | -715 | [6 empty] | 1160 | 1160 |  |  | 0 | 1160 | 0 | [9 empty] | 0 |  | (RI) Recirculate: Induced Draft |  | RI | Closed | Fresh | Ground | Well | Missouri River | OP | 6 | 1962 |  |  | OP | 6 | 1961 |  |  | OP | 7 | 1951 | Y | NG | ST | N/A | Electric Utility | 1 |  |  |  | Complex
56211 | MO | 2098 | Lake Road (MO) | 2015 | 6 | 3 | 1 | 1 | Natural Gas Steam Turbine | 6.6 | 0 | -804 | [6 empty] | 14703 | 14703 |  |  | 0 | 14703 | 0 |  |  |  | 0.112 | 0.001 |  |  |  |  | 9 |  | (RI) Recirculate: Induced Draft |  | RI | Closed | Fresh | Ground | Well | Missouri River | OP | 6 | 1962 |  |  | OP | 6 | 1961 |  |  | OP | 7 | 1951 | Y | NG | ST | N/A | Electric Utility | 1 |  |  |  | Complex
56211 | MO | 2098 | Lake Road (MO) | 2015 | 7 | 3 | 1 | 1 | Natural Gas Steam Turbine | 6.6 | 35 | -755 | [6 empty] | 20352 | 20352 |  |  | 0 | 20352 | 0 |  |  |  | 0.788 | 0.008 |  |  |  |  | 64 |  | (RI) Recirculate: Induced Draft |  | RI | Closed | Fresh | Ground | Well | Missouri River | OP | 6 | 1962 |  |  | OP | 6 | 1961 |  |  | OP | 7 | 1951 | Y | NG | ST | N/A | Electric Utility | 1 |  |  |  | Complex
56211 | MO | 2098 | Lake Road (MO) | 2015 | 8 | 3 | 1 | 1 | Natural Gas Steam Turbine | 6.6 | 2 | -809 | [6 empty] | 32432 | 32432 |  |  | 0 | 32432 | 0 |  |  |  | 4.608 | 0.046 |  |  |  |  | 286 |  | (RI) Recirculate: Induced Draft |  | RI | Closed | Fresh | Ground | Well | Missouri River | OP | 6 | 1962 |  |  | OP | 6 | 1961 |  |  | OP | 7 | 1951 | Y | NG | ST | N/A | Electric Utility | 1 |  |  |  | Complex
56211 | MO | 2098 | Lake Road (MO) | 2015 | 9 | 3 | 1 | 1 | Natural Gas Steam Turbine | 6.6 | 86 | -678 | [6 empty] | 1303 | 1303 |  |  | 0 | 1303 | 0 |  |  |  | 1.049 | 0.01 |  |  |  |  | 80 |  | (RI) Recirculate: Induced Draft |  | RI | Closed | Fresh | Ground | Well | Missouri River | OP | 6 | 1962 |  |  | OP | 6 | 1961 |  |  | OP | 7 | 1951 | Y | NG | ST | N/A | Electric Utility | 1 |  |  |  | Complex
56211 | MO | 2098 | Lake Road (MO) | 2015 | 10 | 3 | 1 | 1 | Natural Gas Steam Turbine | 6.6 | 0 | -629 | [6 empty] | 2653 | 2653 |  |  | 0 | 2653 | 0 | [9 empty] | 0 |  | (RI) Recirculate: Induced Draft |  | RI | Closed | Fresh | Ground | Well | Missouri River | OP | 6 | 1962 |  |  | OP | 6 | 1961 |  |  | OP | 7 | 1951 | Y | NG | ST | N/A | Electric Utility | 1 |  |  |  | Complex
56211 | MO | 2098 | Lake Road (MO) | 2015 | 11 | 3 | 1 | 1 | Natural Gas Steam Turbine | 6.6 | 0 | -449 | [6 empty] | 3435 | 3435 |  |  | 0 | 3435 | 0 |  |  |  | 0.018 | [5 empty] | 2 |  | (RI) Recirculate: Induced Draft |  | RI | Closed | Fresh | Ground | Well | Missouri River | OP | 6 | 1962 |  |  | OP | 6 | 1961 |  |  | OP | 7 | 1951 | Y | NG | ST | N/A | Electric Utility | 1 |  |  |  | Complex
56211 | MO | 2098 | Lake Road (MO) | 2015 | 12 | 3 | 1 | 1 | Natural Gas Steam Turbine | 6.6 | 112 | -515 | [6 empty] | 1131 | 1131 |  |  | 0 | 505 | 626 |  |  |  | 0.043 | [5 empty] | 35 |  | (RI) Recirculate: Induced Draft |  | RI | Closed | Fresh | Ground | Well | Missouri River | OP | 6 | 1962 |  |  | OP | 6 | 1961 |  |  | OP | 7 | 1951 | Y | NG | ST | N/A | Electric Utility | 1 |  |  |  | Complex
56211 | MO | 2098 | Lake Road (MO) | 2015 | 1 | 1 | 2 | 1 | Natural Gas Steam Turbine | 9.4 | 45 | -476 | [6 empty] | 966 | 966 |  |  | 0 | 966 | 0 |  |  |  | 0.309 | 0.003 |  |  |  |  | 15 |  | (RI) Recirculate: Induced Draft |  | RI | Closed | Fresh | Ground | Well | Missouri River | OP | 7 | 1950 |  |  | OP | 6 | 1961 |  |  | OP | 7 | 1951 | Y | NG | ST | N/A | Electric Utility | 1 |  |  |  | Complex
56211 | MO | 2098 | Lake Road (MO) | 2015 | 2 | 1 | 2 | 1 | Natural Gas Steam Turbine | 9.4 | 10 | -720 | [6 empty] | 3239 | 3239 |  |  | 0 | 1649 | 1590 |  |  |  | 0.053 | 0.001 |  |  |  |  | 4 |  | (RI) Recirculate: Induced Draft |  | RI | Closed | Fresh | Ground | Well | Missouri River | OP | 7 | 1950 |  |  | OP | 6 | 1961 |  |  | OP | 7 | 1951 | Y | NG | ST | N/A | Electric Utility | 1 |  |  |  | Complex
56211 | MO | 2098 | Lake Road (MO) | 2015 | 3 | 1 | 2 | 1 | Natural Gas Steam Turbine | 9.4 | 0 | -555 | [6 empty] | 15697 | 15697 |  |  | 0 | 13156 | 2541 | [9 empty] | 0 |  | (RI) Recirculate: Induced Draft |  | RI | Closed | Fresh | Ground | Well | Missouri River | OP | 7 | 1950 |  |  | OP | 6 | 1961 |  |  | OP | 7 | 1951 | Y | NG | ST | N/A | Electric Utility | 1 |  |  |  | Complex
56211 | MO | 2098 | Lake Road (MO) | 2015 | 4 | 1 | 2 | 1 | Natural Gas Steam Turbine | 9.4 | 0 | -430 | [6 empty] | 3170 | 3170 |  |  | 0 | 3170 | 0 | [9 empty] | 0 |  | (RI) Recirculate: Induced Draft |  | RI | Closed | Fresh | Ground | Well | Missouri River | OP | 7 | 1950 |  |  | OP | 6 | 1961 |  |  | OP | 7 | 1951 | Y | NG | ST | N/A | Electric Utility | 1 |  |  |  | Complex
56211 | MO | 2098 | Lake Road (MO) | 2015 | 5 | 1 | 2 | 1 | Natural Gas Steam Turbine | 9.4 | 0 | -560 | [6 empty] | 33363 | 33363 |  |  | 0 | 33363 | 0 | [9 empty] | 0 |  | (RI) Recirculate: Induced Draft |  | RI | Closed | Fresh | Ground | Well | Missouri River | OP | 7 | 1950 |  |  | OP | 6 | 1961 |  |  | OP | 7 | 1951 | Y | NG | ST | N/A | Electric Utility | 1 |  |  |  | Complex
56211 | MO | 2098 | Lake Road (MO) | 2015 | 6 | 1 | 2 | 1 | Natural Gas Steam Turbine | 9.4 | 58 | -553 | [6 empty] | 34595 | 34595 |  |  | 0 | 34595 | 0 |  |  |  | 0.112 | 0.001 |  |  |  |  | 9 |  | (RI) Recirculate: Induced Draft |  | RI | Closed | Fresh | Ground | Well | Missouri River | OP | 7 | 1950 |  |  | OP | 6 | 1961 |  |  | OP | 7 | 1951 | Y | NG | ST | N/A | Electric Utility | 1 |  |  |  | Complex
56211 | MO | 2098 | Lake Road (MO) | 2015 | 7 | 1 | 2 | 1 | Natural Gas Steam Turbine | 9.4 | 286 | -470 | [6 empty] | 30534 | 30534 |  |  | 0 | 30534 | 0 |  |  |  | 0.788 | 0.008 |  |  |  |  | 64 |  | (RI) Recirculate: Induced Draft |  | RI | Closed | Fresh | Ground | Well | Missouri River | OP | 7 | 1950 |  |  | OP | 6 | 1961 |  |  | OP | 7 | 1951 | Y | NG | ST | N/A | Electric Utility | 1 |  |  |  | Complex
56211 | MO | 2098 | Lake Road (MO) | 2015 | 8 | 1 | 2 | 1 | Natural Gas Steam Turbine | 9.4 | 1516 | 491 | [6 empty] | 19411 | 19411 |  |  | 0 | 19411 | 0 |  |  |  | 4.608 | 0.046 |  |  |  |  | 286 |  | (RI) Recirculate: Induced Draft |  | RI | Closed | Fresh | Ground | Well | Missouri River | OP | 7 | 1950 |  |  | OP | 6 | 1961 |  |  | OP | 7 | 1951 | Y | NG | ST | N/A | Electric Utility | 1 |  |  |  | Complex
56211 | MO | 2098 | Lake Road (MO) | 2015 | 9 | 1 | 2 | 1 | Natural Gas Steam Turbine | 9.4 | 404 | -33 | [6 empty] | 4116 | 4116 |  |  | 0 | 4116 | 0 |  |  |  | 1.049 | 0.01 |  |  |  |  | 80 |  | (RI) Recirculate: Induced Draft |  | RI | Closed | Fresh | Ground | Well | Missouri River | OP | 7 | 1950 |  |  | OP | 6 | 1961 |  |  | OP | 7 | 1951 | Y | NG | ST | N/A | Electric Utility | 1 |  |  |  | Complex
56211 | MO | 2098 | Lake Road (MO) | 2015 | 10 | 1 | 2 | 1 | Natural Gas Steam Turbine | 9.4 | 0 | -393 | [6 empty] | 0 | 0 |  |  | 0 | 0 | 0 | [9 empty] | 0 |  | (RI) Recirculate: Induced Draft |  | RI | Closed | Fresh | Ground | Well | Missouri River | OP | 7 | 1950 |  |  | OP | 6 | 1961 |  |  | OP | 7 | 1951 | Y | NG | ST | N/A | Electric Utility | 1 |  |  |  | Complex
56211 | MO | 2098 | Lake Road (MO) | 2015 | 11 | 1 | 2 | 1 | Natural Gas Steam Turbine | 9.4 | 6 | -571 | [6 empty] | 494 | 494 |  |  | 0 | 494 | 0 |  |  |  | 0.018 | [5 empty] | 2 |  | (RI) Recirculate: Induced Draft |  | RI | Closed | Fresh | Ground | Well | Missouri River | OP | 7 | 1950 |  |  | OP | 6 | 1961 |  |  | OP | 7 | 1951 | Y | NG | ST | N/A | Electric Utility | 1 |  |  |  | Complex
56211 | MO | 2098 | Lake Road (MO) | 2015 | 12 | 1 | 2 | 1 | Natural Gas Steam Turbine | 9.4 | 253 | -228 | [6 empty] | 5291 | 5291 |  |  | 0 | 5285 | 6 |  |  |  | 0.043 | [5 empty] | 35 |  | (RI) Recirculate: Induced Draft |  | RI | Closed | Fresh | Ground | Well | Missouri River | OP | 7 | 1950 |  |  | OP | 6 | 1961 |  |  | OP | 7 | 1951 | Y | NG | ST | N/A | Electric Utility | 1 |  |  |  | Complex
56211 | MO | 2098 | Lake Road (MO) | 2015 | 1 | 2 | 2 | 1 | Natural Gas Steam Turbine | 19 | 0 | -1017 | [6 empty] | 966 | 966 |  |  | 0 | 966 | 0 |  |  |  | 0.309 | 0.003 |  |  |  |  | 15 |  | (RI) Recirculate: Induced Draft |  | RI | Closed | Fresh | Ground | Well | Missouri River | OP | 8 | 1958 |  |  | OP | 6 | 1961 |  |  | OP | 7 | 1951 | Y | NG | ST | N/A | Electric Utility | 1 |  |  |  | Complex
56211 | MO | 2098 | Lake Road (MO) | 2015 | 2 | 2 | 2 | 1 | Natural Gas Steam Turbine | 19 | 0 | -841 | [6 empty] | 3239 | 3239 |  |  | 0 | 1649 | 1590 |  |  |  | 0.053 | 0.001 |  |  |  |  | 4 |  | (RI) Recirculate: Induced Draft |  | RI | Closed | Fresh | Ground | Well | Missouri River | OP | 8 | 1958 |  |  | OP | 6 | 1961 |  |  | OP | 7 | 1951 | Y | NG | ST | N/A | Electric Utility | 1 |  |  |  | Complex
56211 | MO | 2098 | Lake Road (MO) | 2015 | 3 | 2 | 2 | 1 | Natural Gas Steam Turbine | 19 | 0 | -755 | [6 empty] | 15697 | 15697 |  |  | 0 | 13156 | 2541 | [9 empty] | 0 |  | (RI) Recirculate: Induced Draft |  | RI | Closed | Fresh | Ground | Well | Missouri River | OP | 8 | 1958 |  |  | OP | 6 | 1961 |  |  | OP | 7 | 1951 | Y | NG | ST | N/A | Electric Utility | 1 |  |  |  | Complex
56211 | MO | 2098 | Lake Road (MO) | 2015 | 4 | 2 | 2 | 1 | Natural Gas Steam Turbine | 19 | 0 | -840 | [6 empty] | 3170 | 3170 |  |  | 0 | 3170 | 0 | [9 empty] | 0 |  | (RI) Recirculate: Induced Draft |  | RI | Closed | Fresh | Ground | Well | Missouri River | OP | 8 | 1958 |  |  | OP | 6 | 1961 |  |  | OP | 7 | 1951 | Y | NG | ST | N/A | Electric Utility | 1 |  |  |  | Complex
56211 | MO | 2098 | Lake Road (MO) | 2015 | 5 | 2 | 2 | 1 | Natural Gas Steam Turbine | 19 | 0 | -394 | [6 empty] | 33363 | 33363 |  |  | 0 | 33363 | 0 | [9 empty] | 0 |  | (RI) Recirculate: Induced Draft |  | RI | Closed | Fresh | Ground | Well | Missouri River | OP | 8 | 1958 |  |  | OP | 6 | 1961 |  |  | OP | 7 | 1951 | Y | NG | ST | N/A | Electric Utility | 1 |  |  |  | Complex
56211 | MO | 2098 | Lake Road (MO) | 2015 | 6 | 2 | 2 | 1 | Natural Gas Steam Turbine | 19 | 0 | -32 | [6 empty] | 34595 | 34595 |  |  | 0 | 34595 | 0 |  |  |  | 0.112 | 0.001 |  |  |  |  | 9 |  | (RI) Recirculate: Induced Draft |  | RI | Closed | Fresh | Ground | Well | Missouri River | OP | 8 | 1958 |  |  | OP | 6 | 1961 |  |  | OP | 7 | 1951 | Y | NG | ST | N/A | Electric Utility | 1 |  |  |  | Complex
56211 | MO | 2098 | Lake Road (MO) | 2015 | 7 | 2 | 2 | 1 | Natural Gas Steam Turbine | 19 | 0 | -102 | [6 empty] | 30534 | 30534 |  |  | 0 | 30534 | 0 |  |  |  | 0.788 | 0.008 |  |  |  |  | 64 |  | (RI) Recirculate: Induced Draft |  | RI | Closed | Fresh | Ground | Well | Missouri River | OP | 8 | 1958 |  |  | OP | 6 | 1961 |  |  | OP | 7 | 1951 | Y | NG | ST | N/A | Electric Utility | 1 |  |  |  | Complex
56211 | MO | 2098 | Lake Road (MO) | 2015 | 8 | 2 | 2 | 1 | Natural Gas Steam Turbine | 19 | 0 | -328 | [6 empty] | 19411 | 19411 |  |  | 0 | 19411 | 0 |  |  |  | 4.608 | 0.046 |  |  |  |  | 286 |  | (RI) Recirculate: Induced Draft |  | RI | Closed | Fresh | Ground | Well | Missouri River | OP | 8 | 1958 |  |  | OP | 6 | 1961 |  |  | OP | 7 | 1951 | Y | NG | ST | N/A | Electric Utility | 1 |  |  |  | Complex
56211 | MO | 2098 | Lake Road (MO) | 2015 | 9 | 2 | 2 | 1 | Natural Gas Steam Turbine | 19 | 36 | -720 | [6 empty] | 4116 | 4116 |  |  | 0 | 4116 | 0 |  |  |  | 1.049 | 0.01 |  |  |  |  | 80 |  | (RI) Recirculate: Induced Draft |  | RI | Closed | Fresh | Ground | Well | Missouri River | OP | 8 | 1958 |  |  | OP | 6 | 1961 |  |  | OP | 7 | 1951 | Y | NG | ST | N/A | Electric Utility | 1 |  |  |  | Complex
56211 | MO | 2098 | Lake Road (MO) | 2015 | 10 | 2 | 2 | 1 | Natural Gas Steam Turbine | 19 | 0 | -850 | [6 empty] | 0 | 0 |  |  | 0 | 0 | 0 | [9 empty] | 0 |  | (RI) Recirculate: Induced Draft |  | RI | Closed | Fresh | Ground | Well | Missouri River | OP | 8 | 1958 |  |  | OP | 6 | 1961 |  |  | OP | 7 | 1951 | Y | NG | ST | N/A | Electric Utility | 1 |  |  |  | Complex
56211 | MO | 2098 | Lake Road (MO) | 2015 | 11 | 2 | 2 | 1 | Natural Gas Steam Turbine | 19 | 0 | -895 | [6 empty] | 494 | 494 |  |  | 0 | 494 | 0 |  |  |  | 0.018 | [5 empty] | 2 |  | (RI) Recirculate: Induced Draft |  | RI | Closed | Fresh | Ground | Well | Missouri River | OP | 8 | 1958 |  |  | OP | 6 | 1961 |  |  | OP | 7 | 1951 | Y | NG | ST | N/A | Electric Utility | 1 |  |  |  | Complex
56211 | MO | 2098 | Lake Road (MO) | 2015 | 12 | 2 | 2 | 1 | Natural Gas Steam Turbine | 19 | 0 | -1013 | [6 empty] | 5291 | 5291 |  |  | 0 | 5285 | 6 |  |  |  | 0.043 | [5 empty] | 35 |  | (RI) Recirculate: Induced Draft |  | RI | Closed | Fresh | Ground | Well | Missouri River | OP | 8 | 1958 |  |  | OP | 6 | 1961 |  |  | OP | 7 | 1951 | Y | NG | ST | N/A | Electric Utility | 1 |  |  |  | Complex
56211 | MO | 2098 | Lake Road (MO) | 2015 | 1 | 3 | 2 | 1 | Natural Gas Steam Turbine | 6.6 | 0 | -611 | [6 empty] | 966 | 966 |  |  | 0 | 966 | 0 |  |  |  | 0.309 | 0.003 |  |  |  |  | 15 |  | (RI) Recirculate: Induced Draft |  | RI | Closed | Fresh | Ground | Well | Missouri River | OP | 6 | 1962 |  |  | OP | 6 | 1961 |  |  | OP | 7 | 1951 | Y | NG | ST | N/A | Electric Utility | 1 |  |  |  | Complex
56211 | MO | 2098 | Lake Road (MO) | 2015 | 2 | 3 | 2 | 1 | Natural Gas Steam Turbine | 6.6 | 0 | -446 | [6 empty] | 3239 | 3239 |  |  | 0 | 1649 | 1590 |  |  |  | 0.053 | 0.001 |  |  |  |  | 4 |  | (RI) Recirculate: Induced Draft |  | RI | Closed | Fresh | Ground | Well | Missouri River | OP | 6 | 1962 |  |  | OP | 6 | 1961 |  |  | OP | 7 | 1951 | Y | NG | ST | N/A | Electric Utility | 1 |  |  |  | Complex
56211 | MO | 2098 | Lake Road (MO) | 2015 | 3 | 3 | 2 | 1 | Natural Gas Steam Turbine | 6.6 | 0 | -641 | [6 empty] | 15697 | 15697 |  |  | 0 | 13156 | 2541 | [9 empty] | 0 |  | (RI) Recirculate: Induced Draft |  | RI | Closed | Fresh | Ground | Well | Missouri River | OP | 6 | 1962 |  |  | OP | 6 | 1961 |  |  | OP | 7 | 1951 | Y | NG | ST | N/A | Electric Utility | 1 |  |  |  | Complex
56211 | MO | 2098 | Lake Road (MO) | 2015 | 4 | 3 | 2 | 1 | Natural Gas Steam Turbine | 6.6 | 0 | -681 | [6 empty] | 3170 | 3170 |  |  | 0 | 3170 | 0 | [9 empty] | 0 |  | (RI) Recirculate: Induced Draft |  | RI | Closed | Fresh | Ground | Well | Missouri River | OP | 6 | 1962 |  |  | OP | 6 | 1961 |  |  | OP | 7 | 1951 | Y | NG | ST | N/A | Electric Utility | 1 |  |  |  | Complex
56211 | MO | 2098 | Lake Road (MO) | 2015 | 5 | 3 | 2 | 1 | Natural Gas Steam Turbine | 6.6 | 0 | -715 | [6 empty] | 33363 | 33363 |  |  | 0 | 33363 | 0 | [9 empty] | 0 |  | (RI) Recirculate: Induced Draft |  | RI | Closed | Fresh | Ground | Well | Missouri River | OP | 6 | 1962 |  |  | OP | 6 | 1961 |  |  | OP | 7 | 1951 | Y | NG | ST | N/A | Electric Utility | 1 |  |  |  | Complex
56211 | MO | 2098 | Lake Road (MO) | 2015 | 6 | 3 | 2 | 1 | Natural Gas Steam Turbine | 6.6 | 0 | -804 | [6 empty] | 34595 | 34595 |  |  | 0 | 34595 | 0 |  |  |  | 0.112 | 0.001 |  |  |  |  | 9 |  | (RI) Recirculate: Induced Draft |  | RI | Closed | Fresh | Ground | Well | Missouri River | OP | 6 | 1962 |  |  | OP | 6 | 1961 |  |  | OP | 7 | 1951 | Y | NG | ST | N/A | Electric Utility | 1 |  |  |  | Complex
56211 | MO | 2098 | Lake Road (MO) | 2015 | 7 | 3 | 2 | 1 | Natural Gas Steam Turbine | 6.6 | 35 | -755 | [6 empty] | 30534 | 30534 |  |  | 0 | 30534 | 0 |  |  |  | 0.788 | 0.008 |  |  |  |  | 64 |  | (RI) Recirculate: Induced Draft |  | RI | Closed | Fresh | Ground | Well | Missouri River | OP | 6 | 1962 |  |  | OP | 6 | 1961 |  |  | OP | 7 | 1951 | Y | NG | ST | N/A | Electric Utility | 1 |  |  |  | Complex
56211 | MO | 2098 | Lake Road (MO) | 2015 | 8 | 3 | 2 | 1 | Natural Gas Steam Turbine | 6.6 | 2 | -809 | [6 empty] | 19411 | 19411 |  |  | 0 | 19411 | 0 |  |  |  | 4.608 | 0.046 |  |  |  |  | 286 |  | (RI) Recirculate: Induced Draft |  | RI | Closed | Fresh | Ground | Well | Missouri River | OP | 6 | 1962 |  |  | OP | 6 | 1961 |  |  | OP | 7 | 1951 | Y | NG | ST | N/A | Electric Utility | 1 |  |  |  | Complex
56211 | MO | 2098 | Lake Road (MO) | 2015 | 9 | 3 | 2 | 1 | Natural Gas Steam Turbine | 6.6 | 86 | -678 | [6 empty] | 4116 | 4116 |  |  | 0 | 4116 | 0 |  |  |  | 1.049 | 0.01 |  |  |  |  | 80 |  | (RI) Recirculate: Induced Draft |  | RI | Closed | Fresh | Ground | Well | Missouri River | OP | 6 | 1962 |  |  | OP | 6 | 1961 |  |  | OP | 7 | 1951 | Y | NG | ST | N/A | Electric Utility | 1 |  |  |  | Complex
56211 | MO | 2098 | Lake Road (MO) | 2015 | 10 | 3 | 2 | 1 | Natural Gas Steam Turbine | 6.6 | 0 | -629 | [6 empty] | 0 | 0 |  |  | 0 | 0 | 0 | [9 empty] | 0 |  | (RI) Recirculate: Induced Draft |  | RI | Closed | Fresh | Ground | Well | Missouri River | OP | 6 | 1962 |  |  | OP | 6 | 1961 |  |  | OP | 7 | 1951 | Y | NG | ST | N/A | Electric Utility | 1 |  |  |  | Complex
56211 | MO | 2098 | Lake Road (MO) | 2015 | 11 | 3 | 2 | 1 | Natural Gas Steam Turbine | 6.6 | 0 | -449 | [6 empty] | 494 | 494 |  |  | 0 | 494 | 0 |  |  |  | 0.018 | [5 empty] | 2 |  | (RI) Recirculate: Induced Draft |  | RI | Closed | Fresh | Ground | Well | Missouri River | OP | 6 | 1962 |  |  | OP | 6 | 1961 |  |  | OP | 7 | 1951 | Y | NG | ST | N/A | Electric Utility | 1 |  |  |  | Complex
56211 | MO | 2098 | Lake Road (MO) | 2015 | 12 | 3 | 2 | 1 | Natural Gas Steam Turbine | 6.6 | 112 | -515 | [6 empty] | 5291 | 5291 |  |  | 0 | 5285 | 6 |  |  |  | 0.043 | [5 empty] | 35 |  | (RI) Recirculate: Induced Draft |  | RI | Closed | Fresh | Ground | Well | Missouri River | OP | 6 | 1962 |  |  | OP | 6 | 1961 |  |  | OP | 7 | 1951 | Y | NG | ST | N/A | Electric Utility | 1 |  |  |  | Complex
56211 | MO | 2098 | Lake Road (MO) | 2015 | 1 | 1 | 4 | 1 | Natural Gas Steam Turbine | 9.4 | 45 | -476 | [6 empty] | 18567 | 18567 |  |  | 0 | 18265 | 302 |  |  |  | 0.309 | 0.003 |  |  |  |  | 15 |  | (RI) Recirculate: Induced Draft |  | RI | Closed | Fresh | Ground | Well | Missouri River | OP | 7 | 1950 |  |  | OP | 7 | 1951 |  |  | OP | 7 | 1951 | Y | NG | ST | N/A | Electric Utility | 1 |  |  |  | Complex
56211 | MO | 2098 | Lake Road (MO) | 2015 | 2 | 1 | 4 | 1 | Natural Gas Steam Turbine | 9.4 | 10 | -720 | [6 empty] | 15316 | 15316 |  |  | 0 | 14881 | 435 |  |  |  | 0.053 | 0.001 |  |  |  |  | 4 |  | (RI) Recirculate: Induced Draft |  | RI | Closed | Fresh | Ground | Well | Missouri River | OP | 7 | 1950 |  |  | OP | 7 | 1951 |  |  | OP | 7 | 1951 | Y | NG | ST | N/A | Electric Utility | 1 |  |  |  | Complex
56211 | MO | 2098 | Lake Road (MO) | 2015 | 3 | 1 | 4 | 1 | Natural Gas Steam Turbine | 9.4 | 0 | -555 | [6 empty] | 24890 | 24890 |  |  | 0 | 24188 | 702 | [9 empty] | 0 |  | (RI) Recirculate: Induced Draft |  | RI | Closed | Fresh | Ground | Well | Missouri River | OP | 7 | 1950 |  |  | OP | 7 | 1951 |  |  | OP | 7 | 1951 | Y | NG | ST | N/A | Electric Utility | 1 |  |  |  | Complex
56211 | MO | 2098 | Lake Road (MO) | 2015 | 4 | 1 | 4 | 1 | Natural Gas Steam Turbine | 9.4 | 0 | -430 | [6 empty] | 32937 | 32937 |  |  | 0 | 32937 | 0 | [9 empty] | 0 |  | (RI) Recirculate: Induced Draft |  | RI | Closed | Fresh | Ground | Well | Missouri River | OP | 7 | 1950 |  |  | OP | 7 | 1951 |  |  | OP | 7 | 1951 | Y | NG | ST | N/A | Electric Utility | 1 |  |  |  | Complex
56211 | MO | 2098 | Lake Road (MO) | 2015 | 5 | 1 | 4 | 1 | Natural Gas Steam Turbine | 9.4 | 0 | -560 | [6 empty] | 55321 | 55321 |  |  | 0 | 55321 | 0 | [9 empty] | 0 |  | (RI) Recirculate: Induced Draft |  | RI | Closed | Fresh | Ground | Well | Missouri River | OP | 7 | 1950 |  |  | OP | 7 | 1951 |  |  | OP | 7 | 1951 | Y | NG | ST | N/A | Electric Utility | 1 |  |  |  | Complex
56211 | MO | 2098 | Lake Road (MO) | 2015 | 6 | 1 | 4 | 1 | Natural Gas Steam Turbine | 9.4 | 58 | -553 | [6 empty] | 113246 | 113246 |  |  | 0 | 113246 | 0 |  |  |  | 0.112 | 0.001 |  |  |  |  | 9 |  | (RI) Recirculate: Induced Draft |  | RI | Closed | Fresh | Ground | Well | Missouri River | OP | 7 | 1950 |  |  | OP | 7 | 1951 |  |  | OP | 7 | 1951 | Y | NG | ST | N/A | Electric Utility | 1 |  |  |  | Complex
56211 | MO | 2098 | Lake Road (MO) | 2015 | 7 | 1 | 4 | 1 | Natural Gas Steam Turbine | 9.4 | 286 | -470 | [6 empty] | 113819 | 113819 |  |  | 0 | 113819 | 0 |  |  |  | 0.788 | 0.008 |  |  |  |  | 64 |  | (RI) Recirculate: Induced Draft |  | RI | Closed | Fresh | Ground | Well | Missouri River | OP | 7 | 1950 |  |  | OP | 7 | 1951 |  |  | OP | 7 | 1951 | Y | NG | ST | N/A | Electric Utility | 1 |  |  |  | Complex
56211 | MO | 2098 | Lake Road (MO) | 2015 | 8 | 1 | 4 | 1 | Natural Gas Steam Turbine | 9.4 | 1516 | 491 | [6 empty] | 102249 | 102249 |  |  | 0 | 102249 | 0 |  |  |  | 4.608 | 0.046 |  |  |  |  | 286 |  | (RI) Recirculate: Induced Draft |  | RI | Closed | Fresh | Ground | Well | Missouri River | OP | 7 | 1950 |  |  | OP | 7 | 1951 |  |  | OP | 7 | 1951 | Y | NG | ST | N/A | Electric Utility | 1 |  |  |  | Complex
56211 | MO | 2098 | Lake Road (MO) | 2015 | 9 | 1 | 4 | 1 | Natural Gas Steam Turbine | 9.4 | 404 | -33 | [6 empty] | 10345 | 10345 |  |  | 0 | 10345 | 0 |  |  |  | 1.049 | 0.01 |  |  |  |  | 80 |  | (RI) Recirculate: Induced Draft |  | RI | Closed | Fresh | Ground | Well | Missouri River | OP | 7 | 1950 |  |  | OP | 7 | 1951 |  |  | OP | 7 | 1951 | Y | NG | ST | N/A | Electric Utility | 1 |  |  |  | Complex
56211 | MO | 2098 | Lake Road (MO) | 2015 | 10 | 1 | 4 | 1 | Natural Gas Steam Turbine | 9.4 | 0 | -393 | [6 empty] | 3959 | 3959 |  |  | 0 | 3959 | 0 | [9 empty] | 0 |  | (RI) Recirculate: Induced Draft |  | RI | Closed | Fresh | Ground | Well | Missouri River | OP | 7 | 1950 |  |  | OP | 7 | 1951 |  |  | OP | 7 | 1951 | Y | NG | ST | N/A | Electric Utility | 1 |  |  |  | Complex
56211 | MO | 2098 | Lake Road (MO) | 2015 | 11 | 1 | 4 | 1 | Natural Gas Steam Turbine | 9.4 | 6 | -571 | [6 empty] | 15964 | 15964 |  |  | 0 | 15964 | 0 |  |  |  | 0.018 | [5 empty] | 2 |  | (RI) Recirculate: Induced Draft |  | RI | Closed | Fresh | Ground | Well | Missouri River | OP | 7 | 1950 |  |  | OP | 7 | 1951 |  |  | OP | 7 | 1951 | Y | NG | ST | N/A | Electric Utility | 1 |  |  |  | Complex
56211 | MO | 2098 | Lake Road (MO) | 2015 | 12 | 1 | 4 | 1 | Natural Gas Steam Turbine | 9.4 | 253 | -228 | [6 empty] | 11480 | 11480 |  |  | 0 | 11434 | 46 |  |  |  | 0.043 | [5 empty] | 35 |  | (RI) Recirculate: Induced Draft |  | RI | Closed | Fresh | Ground | Well | Missouri River | OP | 7 | 1950 |  |  | OP | 7 | 1951 |  |  | OP | 7 | 1951 | Y | NG | ST | N/A | Electric Utility | 1 |  |  |  | Complex
56211 | MO | 2098 | Lake Road (MO) | 2015 | 1 | 2 | 4 | 1 | Natural Gas Steam Turbine | 19 | 0 | -1017 | [6 empty] | 18567 | 18567 |  |  | 0 | 18265 | 302 |  |  |  | 0.309 | 0.003 |  |  |  |  | 15 |  | (RI) Recirculate: Induced Draft |  | RI | Closed | Fresh | Ground | Well | Missouri River | OP | 8 | 1958 |  |  | OP | 7 | 1951 |  |  | OP | 7 | 1951 | Y | NG | ST | N/A | Electric Utility | 1 |  |  |  | Complex
56211 | MO | 2098 | Lake Road (MO) | 2015 | 2 | 2 | 4 | 1 | Natural Gas Steam Turbine | 19 | 0 | -841 | [6 empty] | 15316 | 15316 |  |  | 0 | 14881 | 435 |  |  |  | 0.053 | 0.001 |  |  |  |  | 4 |  | (RI) Recirculate: Induced Draft |  | RI | Closed | Fresh | Ground | Well | Missouri River | OP | 8 | 1958 |  |  | OP | 7 | 1951 |  |  | OP | 7 | 1951 | Y | NG | ST | N/A | Electric Utility | 1 |  |  |  | Complex
56211 | MO | 2098 | Lake Road (MO) | 2015 | 3 | 2 | 4 | 1 | Natural Gas Steam Turbine | 19 | 0 | -755 | [6 empty] | 24890 | 24890 |  |  | 0 | 24188 | 702 | [9 empty] | 0 |  | (RI) Recirculate: Induced Draft |  | RI | Closed | Fresh | Ground | Well | Missouri River | OP | 8 | 1958 |  |  | OP | 7 | 1951 |  |  | OP | 7 | 1951 | Y | NG | ST | N/A | Electric Utility | 1 |  |  |  | Complex
56211 | MO | 2098 | Lake Road (MO) | 2015 | 4 | 2 | 4 | 1 | Natural Gas Steam Turbine | 19 | 0 | -840 | [6 empty] | 32937 | 32937 |  |  | 0 | 32937 | 0 | [9 empty] | 0 |  | (RI) Recirculate: Induced Draft |  | RI | Closed | Fresh | Ground | Well | Missouri River | OP | 8 | 1958 |  |  | OP | 7 | 1951 |  |  | OP | 7 | 1951 | Y | NG | ST | N/A | Electric Utility | 1 |  |  |  | Complex
56211 | MO | 2098 | Lake Road (MO) | 2015 | 5 | 2 | 4 | 1 | Natural Gas Steam Turbine | 19 | 0 | -394 | [6 empty] | 55321 | 55321 |  |  | 0 | 55321 | 0 | [9 empty] | 0 |  | (RI) Recirculate: Induced Draft |  | RI | Closed | Fresh | Ground | Well | Missouri River | OP | 8 | 1958 |  |  | OP | 7 | 1951 |  |  | OP | 7 | 1951 | Y | NG | ST | N/A | Electric Utility | 1 |  |  |  | Complex
56211 | MO | 2098 | Lake Road (MO) | 2015 | 6 | 2 | 4 | 1 | Natural Gas Steam Turbine | 19 | 0 | -32 | [6 empty] | 113246 | 113246 |  |  | 0 | 113246 | 0 |  |  |  | 0.112 | 0.001 |  |  |  |  | 9 |  | (RI) Recirculate: Induced Draft |  | RI | Closed | Fresh | Ground | Well | Missouri River | OP | 8 | 1958 |  |  | OP | 7 | 1951 |  |  | OP | 7 | 1951 | Y | NG | ST | N/A | Electric Utility | 1 |  |  |  | Complex
56211 | MO | 2098 | Lake Road (MO) | 2015 | 7 | 2 | 4 | 1 | Natural Gas Steam Turbine | 19 | 0 | -102 | [6 empty] | 113819 | 113819 |  |  | 0 | 113819 | 0 |  |  |  | 0.788 | 0.008 |  |  |  |  | 64 |  | (RI) Recirculate: Induced Draft |  | RI | Closed | Fresh | Ground | Well | Missouri River | OP | 8 | 1958 |  |  | OP | 7 | 1951 |  |  | OP | 7 | 1951 | Y | NG | ST | N/A | Electric Utility | 1 |  |  |  | Complex
56211 | MO | 2098 | Lake Road (MO) | 2015 | 8 | 2 | 4 | 1 | Natural Gas Steam Turbine | 19 | 0 | -328 | [6 empty] | 102249 | 102249 |  |  | 0 | 102249 | 0 |  |  |  | 4.608 | 0.046 |  |  |  |  | 286 |  | (RI) Recirculate: Induced Draft |  | RI | Closed | Fresh | Ground | Well | Missouri River | OP | 8 | 1958 |  |  | OP | 7 | 1951 |  |  | OP | 7 | 1951 | Y | NG | ST | N/A | Electric Utility | 1 |  |  |  | Complex
56211 | MO | 2098 | Lake Road (MO) | 2015 | 9 | 2 | 4 | 1 | Natural Gas Steam Turbine | 19 | 36 | -720 | [6 empty] | 10345 | 10345 |  |  | 0 | 10345 | 0 |  |  |  | 1.049 | 0.01 |  |  |  |  | 80 |  | (RI) Recirculate: Induced Draft |  | RI | Closed | Fresh | Ground | Well | Missouri River | OP | 8 | 1958 |  |  | OP | 7 | 1951 |  |  | OP | 7 | 1951 | Y | NG | ST | N/A | Electric Utility | 1 |  |  |  | Complex
56211 | MO | 2098 | Lake Road (MO) | 2015 | 10 | 2 | 4 | 1 | Natural Gas Steam Turbine | 19 | 0 | -850 | [6 empty] | 3959 | 3959 |  |  | 0 | 3959 | 0 | [9 empty] | 0 |  | (RI) Recirculate: Induced Draft |  | RI | Closed | Fresh | Ground | Well | Missouri River | OP | 8 | 1958 |  |  | OP | 7 | 1951 |  |  | OP | 7 | 1951 | Y | NG | ST | N/A | Electric Utility | 1 |  |  |  | Complex
56211 | MO | 2098 | Lake Road (MO) | 2015 | 11 | 2 | 4 | 1 | Natural Gas Steam Turbine | 19 | 0 | -895 | [6 empty] | 15964 | 15964 |  |  | 0 | 15964 | 0 |  |  |  | 0.018 | [5 empty] | 2 |  | (RI) Recirculate: Induced Draft |  | RI | Closed | Fresh | Ground | Well | Missouri River | OP | 8 | 1958 |  |  | OP | 7 | 1951 |  |  | OP | 7 | 1951 | Y | NG | ST | N/A | Electric Utility | 1 |  |  |  | Complex
56211 | MO | 2098 | Lake Road (MO) | 2015 | 12 | 2 | 4 | 1 | Natural Gas Steam Turbine | 19 | 0 | -1013 | [6 empty] | 11480 | 11480 |  |  | 0 | 11434 | 46 |  |  |  | 0.043 | [5 empty] | 35 |  | (RI) Recirculate: Induced Draft |  | RI | Closed | Fresh | Ground | Well | Missouri River | OP | 8 | 1958 |  |  | OP | 7 | 1951 |  |  | OP | 7 | 1951 | Y | NG | ST | N/A | Electric Utility | 1 |  |  |  | Complex
56211 | MO | 2098 | Lake Road (MO) | 2015 | 1 | 3 | 4 | 1 | Natural Gas Steam Turbine | 6.6 | 0 | -611 | [6 empty] | 18567 | 18567 |  |  | 0 | 18265 | 302 |  |  |  | 0.309 | 0.003 |  |  |  |  | 15 |  | (RI) Recirculate: Induced Draft |  | RI | Closed | Fresh | Ground | Well | Missouri River | OP | 6 | 1962 |  |  | OP | 7 | 1951 |  |  | OP | 7 | 1951 | Y | NG | ST | N/A | Electric Utility | 1 |  |  |  | Complex
56211 | MO | 2098 | Lake Road (MO) | 2015 | 2 | 3 | 4 | 1 | Natural Gas Steam Turbine | 6.6 | 0 | -446 | [6 empty] | 15316 | 15316 |  |  | 0 | 14881 | 435 |  |  |  | 0.053 | 0.001 |  |  |  |  | 4 |  | (RI) Recirculate: Induced Draft |  | RI | Closed | Fresh | Ground | Well | Missouri River | OP | 6 | 1962 |  |  | OP | 7 | 1951 |  |  | OP | 7 | 1951 | Y | NG | ST | N/A | Electric Utility | 1 |  |  |  | Complex
56211 | MO | 2098 | Lake Road (MO) | 2015 | 3 | 3 | 4 | 1 | Natural Gas Steam Turbine | 6.6 | 0 | -641 | [6 empty] | 24890 | 24890 |  |  | 0 | 24188 | 702 | [9 empty] | 0 |  | (RI) Recirculate: Induced Draft |  | RI | Closed | Fresh | Ground | Well | Missouri River | OP | 6 | 1962 |  |  | OP | 7 | 1951 |  |  | OP | 7 | 1951 | Y | NG | ST | N/A | Electric Utility | 1 |  |  |  | Complex
56211 | MO | 2098 | Lake Road (MO) | 2015 | 4 | 3 | 4 | 1 | Natural Gas Steam Turbine | 6.6 | 0 | -681 | [6 empty] | 32937 | 32937 |  |  | 0 | 32937 | 0 | [9 empty] | 0 |  | (RI) Recirculate: Induced Draft |  | RI | Closed | Fresh | Ground | Well | Missouri River | OP | 6 | 1962 |  |  | OP | 7 | 1951 |  |  | OP | 7 | 1951 | Y | NG | ST | N/A | Electric Utility | 1 |  |  |  | Complex
56211 | MO | 2098 | Lake Road (MO) | 2015 | 5 | 3 | 4 | 1 | Natural Gas Steam Turbine | 6.6 | 0 | -715 | [6 empty] | 55321 | 55321 |  |  | 0 | 55321 | 0 | [9 empty] | 0 |  | (RI) Recirculate: Induced Draft |  | RI | Closed | Fresh | Ground | Well | Missouri River | OP | 6 | 1962 |  |  | OP | 7 | 1951 |  |  | OP | 7 | 1951 | Y | NG | ST | N/A | Electric Utility | 1 |  |  |  | Complex
56211 | MO | 2098 | Lake Road (MO) | 2015 | 6 | 3 | 4 | 1 | Natural Gas Steam Turbine | 6.6 | 0 | -804 | [6 empty] | 113246 | 113246 |  |  | 0 | 113246 | 0 |  |  |  | 0.112 | 0.001 |  |  |  |  | 9 |  | (RI) Recirculate: Induced Draft |  | RI | Closed | Fresh | Ground | Well | Missouri River | OP | 6 | 1962 |  |  | OP | 7 | 1951 |  |  | OP | 7 | 1951 | Y | NG | ST | N/A | Electric Utility | 1 |  |  |  | Complex
56211 | MO | 2098 | Lake Road (MO) | 2015 | 7 | 3 | 4 | 1 | Natural Gas Steam Turbine | 6.6 | 35 | -755 | [6 empty] | 113819 | 113819 |  |  | 0 | 113819 | 0 |  |  |  | 0.788 | 0.008 |  |  |  |  | 64 |  | (RI) Recirculate: Induced Draft |  | RI | Closed | Fresh | Ground | Well | Missouri River | OP | 6 | 1962 |  |  | OP | 7 | 1951 |  |  | OP | 7 | 1951 | Y | NG | ST | N/A | Electric Utility | 1 |  |  |  | Complex
56211 | MO | 2098 | Lake Road (MO) | 2015 | 8 | 3 | 4 | 1 | Natural Gas Steam Turbine | 6.6 | 2 | -809 | [6 empty] | 102249 | 102249 |  |  | 0 | 102249 | 0 |  |  |  | 4.608 | 0.046 |  |  |  |  | 286 |  | (RI) Recirculate: Induced Draft |  | RI | Closed | Fresh | Ground | Well | Missouri River | OP | 6 | 1962 |  |  | OP | 7 | 1951 |  |  | OP | 7 | 1951 | Y | NG | ST | N/A | Electric Utility | 1 |  |  |  | Complex
56211 | MO | 2098 | Lake Road (MO) | 2015 | 9 | 3 | 4 | 1 | Natural Gas Steam Turbine | 6.6 | 86 | -678 | [6 empty] | 10345 | 10345 |  |  | 0 | 10345 | 0 |  |  |  | 1.049 | 0.01 |  |  |  |  | 80 |  | (RI) Recirculate: Induced Draft |  | RI | Closed | Fresh | Ground | Well | Missouri River | OP | 6 | 1962 |  |  | OP | 7 | 1951 |  |  | OP | 7 | 1951 | Y | NG | ST | N/A | Electric Utility | 1 |  |  |  | Complex
56211 | MO | 2098 | Lake Road (MO) | 2015 | 10 | 3 | 4 | 1 | Natural Gas Steam Turbine | 6.6 | 0 | -629 | [6 empty] | 3959 | 3959 |  |  | 0 | 3959 | 0 | [9 empty] | 0 |  | (RI) Recirculate: Induced Draft |  | RI | Closed | Fresh | Ground | Well | Missouri River | OP | 6 | 1962 |  |  | OP | 7 | 1951 |  |  | OP | 7 | 1951 | Y | NG | ST | N/A | Electric Utility | 1 |  |  |  | Complex
56211 | MO | 2098 | Lake Road (MO) | 2015 | 11 | 3 | 4 | 1 | Natural Gas Steam Turbine | 6.6 | 0 | -449 | [6 empty] | 15964 | 15964 |  |  | 0 | 15964 | 0 |  |  |  | 0.018 | [5 empty] | 2 |  | (RI) Recirculate: Induced Draft |  | RI | Closed | Fresh | Ground | Well | Missouri River | OP | 6 | 1962 |  |  | OP | 7 | 1951 |  |  | OP | 7 | 1951 | Y | NG | ST | N/A | Electric Utility | 1 |  |  |  | Complex
56211 | MO | 2098 | Lake Road (MO) | 2015 | 12 | 3 | 4 | 1 | Natural Gas Steam Turbine | 6.6 | 112 | -515 | [6 empty] | 11480 | 11480 |  |  | 0 | 11434 | 46 |  |  |  | 0.043 | [5 empty] | 35 |  | (RI) Recirculate: Induced Draft |  | RI | Closed | Fresh | Ground | Well | Missouri River | OP | 6 | 1962 |  |  | OP | 7 | 1951 |  |  | OP | 7 | 1951 | Y | NG | ST | N/A | Electric Utility | 1 |  |  |  | Complex
56211 | MO | 2098 | Lake Road (MO) | 2015 | 1 | 1 | 5 | 1 | Natural Gas Steam Turbine | 9.4 | 45 | -476 | [6 empty] | 185122 | 185122 |  |  | 175049 | 10073 | 0 |  |  |  | 0.309 | 0.003 |  |  |  |  | 15 |  | (RI) Recirculate: Induced Draft |  | RI | Closed | Fresh | Ground | Well | Missouri River | OP | 7 | 1950 |  |  | OP | 6 | 1957 |  |  | OP | 7 | 1951 | Y | NG | ST | N/A | Electric Utility | 1 |  |  |  | Complex
56211 | MO | 2098 | Lake Road (MO) | 2015 | 2 | 1 | 5 | 1 | Natural Gas Steam Turbine | 9.4 | 10 | -720 | [6 empty] | 166003 | 166003 |  |  | 159008 | 6995 | 0 |  |  |  | 0.053 | 0.001 |  |  |  |  | 4 |  | (RI) Recirculate: Induced Draft |  | RI | Closed | Fresh | Ground | Well | Missouri River | OP | 7 | 1950 |  |  | OP | 6 | 1957 |  |  | OP | 7 | 1951 | Y | NG | ST | N/A | Electric Utility | 1 |  |  |  | Complex
56211 | MO | 2098 | Lake Road (MO) | 2015 | 3 | 1 | 5 | 1 | Natural Gas Steam Turbine | 9.4 | 0 | -555 | [6 empty] | 146920 | 146920 |  |  | 126459 | 20461 | 0 | [9 empty] | 0 |  | (RI) Recirculate: Induced Draft |  | RI | Closed | Fresh | Ground | Well | Missouri River | OP | 7 | 1950 |  |  | OP | 6 | 1957 |  |  | OP | 7 | 1951 | Y | NG | ST | N/A | Electric Utility | 1 |  |  |  | Complex
56211 | MO | 2098 | Lake Road (MO) | 2015 | 4 | 1 | 5 | 1 | Natural Gas Steam Turbine | 9.4 | 0 | -430 | [6 empty] | 162659 | 162659 |  |  | 143410 | 19249 | 0 | [9 empty] | 0 |  | (RI) Recirculate: Induced Draft |  | RI | Closed | Fresh | Ground | Well | Missouri River | OP | 7 | 1950 |  |  | OP | 6 | 1957 |  |  | OP | 7 | 1951 | Y | NG | ST | N/A | Electric Utility | 1 |  |  |  | Complex
56211 | MO | 2098 | Lake Road (MO) | 2015 | 5 | 1 | 5 | 1 | Natural Gas Steam Turbine | 9.4 | 0 | -560 | [6 empty] | 80802 | 80802 |  |  | 76235 | 4567 | 0 | [9 empty] | 0 |  | (RI) Recirculate: Induced Draft |  | RI | Closed | Fresh | Ground | Well | Missouri River | OP | 7 | 1950 |  |  | OP | 6 | 1957 |  |  | OP | 7 | 1951 | Y | NG | ST | N/A | Electric Utility | 1 |  |  |  | Complex
56211 | MO | 2098 | Lake Road (MO) | 2015 | 6 | 1 | 5 | 1 | Natural Gas Steam Turbine | 9.4 | 58 | -553 | [6 empty] | 0 | 0 |  |  | 0 | 0 | 0 |  |  |  | 0.112 | 0.001 |  |  |  |  | 9 |  | (RI) Recirculate: Induced Draft |  | RI | Closed | Fresh | Ground | Well | Missouri River | OP | 7 | 1950 |  |  | OP | 6 | 1957 |  |  | OP | 7 | 1951 | Y | NG | ST | N/A | Electric Utility | 1 |  |  |  | Complex
56211 | MO | 2098 | Lake Road (MO) | 2015 | 7 | 1 | 5 | 1 | Natural Gas Steam Turbine | 9.4 | 286 | -470 | [6 empty] | 0 | 0 |  |  | 0 | 0 | 0 |  |  |  | 0.788 | 0.008 |  |  |  |  | 64 |  | (RI) Recirculate: Induced Draft |  | RI | Closed | Fresh | Ground | Well | Missouri River | OP | 7 | 1950 |  |  | OP | 6 | 1957 |  |  | OP | 7 | 1951 | Y | NG | ST | N/A | Electric Utility | 1 |  |  |  | Complex
56211 | MO | 2098 | Lake Road (MO) | 2015 | 8 | 1 | 5 | 1 | Natural Gas Steam Turbine | 9.4 | 1516 | 491 | [6 empty] | 53138 | 53138 |  |  | 38787 | 14351 | 0 |  |  |  | 4.608 | 0.046 |  |  |  |  | 286 |  | (RI) Recirculate: Induced Draft |  | RI | Closed | Fresh | Ground | Well | Missouri River | OP | 7 | 1950 |  |  | OP | 6 | 1957 |  |  | OP | 7 | 1951 | Y | NG | ST | N/A | Electric Utility | 1 |  |  |  | Complex
56211 | MO | 2098 | Lake Road (MO) | 2015 | 9 | 1 | 5 | 1 | Natural Gas Steam Turbine | 9.4 | 404 | -33 | [6 empty] | 156174 | 156174 |  |  | 137325 | 18849 | 0 |  |  |  | 1.049 | 0.01 |  |  |  |  | 80 |  | (RI) Recirculate: Induced Draft |  | RI | Closed | Fresh | Ground | Well | Missouri River | OP | 7 | 1950 |  |  | OP | 6 | 1957 |  |  | OP | 7 | 1951 | Y | NG | ST | N/A | Electric Utility | 1 |  |  |  | Complex
56211 | MO | 2098 | Lake Road (MO) | 2015 | 10 | 1 | 5 | 1 | Natural Gas Steam Turbine | 9.4 | 0 | -393 | [6 empty] | 191517 | 191517 |  |  | 176782 | 14735 | 0 | [9 empty] | 0 |  | (RI) Recirculate: Induced Draft |  | RI | Closed | Fresh | Ground | Well | Missouri River | OP | 7 | 1950 |  |  | OP | 6 | 1957 |  |  | OP | 7 | 1951 | Y | NG | ST | N/A | Electric Utility | 1 |  |  |  | Complex
56211 | MO | 2098 | Lake Road (MO) | 2015 | 11 | 1 | 5 | 1 | Natural Gas Steam Turbine | 9.4 | 6 | -571 | [6 empty] | 182029 | 182029 |  |  | 174073 | 7956 | 0 |  |  |  | 0.018 | [5 empty] | 2 |  | (RI) Recirculate: Induced Draft |  | RI | Closed | Fresh | Ground | Well | Missouri River | OP | 7 | 1950 |  |  | OP | 6 | 1957 |  |  | OP | 7 | 1951 | Y | NG | ST | N/A | Electric Utility | 1 |  |  |  | Complex
56211 | MO | 2098 | Lake Road (MO) | 2015 | 12 | 1 | 5 | 1 | Natural Gas Steam Turbine | 9.4 | 253 | -228 | [6 empty] | 181046 | 181046 |  |  | 166958 | 14088 | 0 |  |  |  | 0.043 | [5 empty] | 35 |  | (RI) Recirculate: Induced Draft |  | RI | Closed | Fresh | Ground | Well | Missouri River | OP | 7 | 1950 |  |  | OP | 6 | 1957 |  |  | OP | 7 | 1951 | Y | NG | ST | N/A | Electric Utility | 1 |  |  |  | Complex
56211 | MO | 2098 | Lake Road (MO) | 2015 | 1 | 2 | 5 | 1 | Natural Gas Steam Turbine | 19 | 0 | -1017 | [6 empty] | 185122 | 185122 |  |  | 175049 | 10073 | 0 |  |  |  | 0.309 | 0.003 |  |  |  |  | 15 |  | (RI) Recirculate: Induced Draft |  | RI | Closed | Fresh | Ground | Well | Missouri River | OP | 8 | 1958 |  |  | OP | 6 | 1957 |  |  | OP | 7 | 1951 | Y | NG | ST | N/A | Electric Utility | 1 |  |  |  | Complex
56211 | MO | 2098 | Lake Road (MO) | 2015 | 2 | 2 | 5 | 1 | Natural Gas Steam Turbine | 19 | 0 | -841 | [6 empty] | 166003 | 166003 |  |  | 159008 | 6995 | 0 |  |  |  | 0.053 | 0.001 |  |  |  |  | 4 |  | (RI) Recirculate: Induced Draft |  | RI | Closed | Fresh | Ground | Well | Missouri River | OP | 8 | 1958 |  |  | OP | 6 | 1957 |  |  | OP | 7 | 1951 | Y | NG | ST | N/A | Electric Utility | 1 |  |  |  | Complex
56211 | MO | 2098 | Lake Road (MO) | 2015 | 3 | 2 | 5 | 1 | Natural Gas Steam Turbine | 19 | 0 | -755 | [6 empty] | 146920 | 146920 |  |  | 126459 | 20461 | 0 | [9 empty] | 0 |  | (RI) Recirculate: Induced Draft |  | RI | Closed | Fresh | Ground | Well | Missouri River | OP | 8 | 1958 |  |  | OP | 6 | 1957 |  |  | OP | 7 | 1951 | Y | NG | ST | N/A | Electric Utility | 1 |  |  |  | Complex
56211 | MO | 2098 | Lake Road (MO) | 2015 | 4 | 2 | 5 | 1 | Natural Gas Steam Turbine | 19 | 0 | -840 | [6 empty] | 162659 | 162659 |  |  | 143410 | 19249 | 0 | [9 empty] | 0 |  | (RI) Recirculate: Induced Draft |  | RI | Closed | Fresh | Ground | Well | Missouri River | OP | 8 | 1958 |  |  | OP | 6 | 1957 |  |  | OP | 7 | 1951 | Y | NG | ST | N/A | Electric Utility | 1 |  |  |  | Complex
56211 | MO | 2098 | Lake Road (MO) | 2015 | 5 | 2 | 5 | 1 | Natural Gas Steam Turbine | 19 | 0 | -394 | [6 empty] | 80802 | 80802 |  |  | 76235 | 4567 | 0 | [9 empty] | 0 |  | (RI) Recirculate: Induced Draft |  | RI | Closed | Fresh | Ground | Well | Missouri River | OP | 8 | 1958 |  |  | OP | 6 | 1957 |  |  | OP | 7 | 1951 | Y | NG | ST | N/A | Electric Utility | 1 |  |  |  | Complex
56211 | MO | 2098 | Lake Road (MO) | 2015 | 6 | 2 | 5 | 1 | Natural Gas Steam Turbine | 19 | 0 | -32 | [6 empty] | 0 | 0 |  |  | 0 | 0 | 0 |  |  |  | 0.112 | 0.001 |  |  |  |  | 9 |  | (RI) Recirculate: Induced Draft |  | RI | Closed | Fresh | Ground | Well | Missouri River | OP | 8 | 1958 |  |  | OP | 6 | 1957 |  |  | OP | 7 | 1951 | Y | NG | ST | N/A | Electric Utility | 1 |  |  |  | Complex
56211 | MO | 2098 | Lake Road (MO) | 2015 | 7 | 2 | 5 | 1 | Natural Gas Steam Turbine | 19 | 0 | -102 | [6 empty] | 0 | 0 |  |  | 0 | 0 | 0 |  |  |  | 0.788 | 0.008 |  |  |  |  | 64 |  | (RI) Recirculate: Induced Draft |  | RI | Closed | Fresh | Ground | Well | Missouri River | OP | 8 | 1958 |  |  | OP | 6 | 1957 |  |  | OP | 7 | 1951 | Y | NG | ST | N/A | Electric Utility | 1 |  |  |  | Complex
56211 | MO | 2098 | Lake Road (MO) | 2015 | 8 | 2 | 5 | 1 | Natural Gas Steam Turbine | 19 | 0 | -328 | [6 empty] | 53138 | 53138 |  |  | 38787 | 14351 | 0 |  |  |  | 4.608 | 0.046 |  |  |  |  | 286 |  | (RI) Recirculate: Induced Draft |  | RI | Closed | Fresh | Ground | Well | Missouri River | OP | 8 | 1958 |  |  | OP | 6 | 1957 |  |  | OP | 7 | 1951 | Y | NG | ST | N/A | Electric Utility | 1 |  |  |  | Complex
56211 | MO | 2098 | Lake Road (MO) | 2015 | 9 | 2 | 5 | 1 | Natural Gas Steam Turbine | 19 | 36 | -720 | [6 empty] | 156174 | 156174 |  |  | 137325 | 18849 | 0 |  |  |  | 1.049 | 0.01 |  |  |  |  | 80 |  | (RI) Recirculate: Induced Draft |  | RI | Closed | Fresh | Ground | Well | Missouri River | OP | 8 | 1958 |  |  | OP | 6 | 1957 |  |  | OP | 7 | 1951 | Y | NG | ST | N/A | Electric Utility | 1 |  |  |  | Complex
56211 | MO | 2098 | Lake Road (MO) | 2015 | 10 | 2 | 5 | 1 | Natural Gas Steam Turbine | 19 | 0 | -850 | [6 empty] | 191517 | 191517 |  |  | 176782 | 14735 | 0 | [9 empty] | 0 |  | (RI) Recirculate: Induced Draft |  | RI | Closed | Fresh | Ground | Well | Missouri River | OP | 8 | 1958 |  |  | OP | 6 | 1957 |  |  | OP | 7 | 1951 | Y | NG | ST | N/A | Electric Utility | 1 |  |  |  | Complex
56211 | MO | 2098 | Lake Road (MO) | 2015 | 11 | 2 | 5 | 1 | Natural Gas Steam Turbine | 19 | 0 | -895 | [6 empty] | 182029 | 182029 |  |  | 174073 | 7956 | 0 |  |  |  | 0.018 | [5 empty] | 2 |  | (RI) Recirculate: Induced Draft |  | RI | Closed | Fresh | Ground | Well | Missouri River | OP | 8 | 1958 |  |  | OP | 6 | 1957 |  |  | OP | 7 | 1951 | Y | NG | ST | N/A | Electric Utility | 1 |  |  |  | Complex
56211 | MO | 2098 | Lake Road (MO) | 2015 | 12 | 2 | 5 | 1 | Natural Gas Steam Turbine | 19 | 0 | -1013 | [6 empty] | 181046 | 181046 |  |  | 166958 | 14088 | 0 |  |  |  | 0.043 | [5 empty] | 35 |  | (RI) Recirculate: Induced Draft |  | RI | Closed | Fresh | Ground | Well | Missouri River | OP | 8 | 1958 |  |  | OP | 6 | 1957 |  |  | OP | 7 | 1951 | Y | NG | ST | N/A | Electric Utility | 1 |  |  |  | Complex
56211 | MO | 2098 | Lake Road (MO) | 2015 | 1 | 3 | 5 | 1 | Natural Gas Steam Turbine | 6.6 | 0 | -611 | [6 empty] | 185122 | 185122 |  |  | 175049 | 10073 | 0 |  |  |  | 0.309 | 0.003 |  |  |  |  | 15 |  | (RI) Recirculate: Induced Draft |  | RI | Closed | Fresh | Ground | Well | Missouri River | OP | 6 | 1962 |  |  | OP | 6 | 1957 |  |  | OP | 7 | 1951 | Y | NG | ST | N/A | Electric Utility | 1 |  |  |  | Complex
56211 | MO | 2098 | Lake Road (MO) | 2015 | 2 | 3 | 5 | 1 | Natural Gas Steam Turbine | 6.6 | 0 | -446 | [6 empty] | 166003 | 166003 |  |  | 159008 | 6995 | 0 |  |  |  | 0.053 | 0.001 |  |  |  |  | 4 |  | (RI) Recirculate: Induced Draft |  | RI | Closed | Fresh | Ground | Well | Missouri River | OP | 6 | 1962 |  |  | OP | 6 | 1957 |  |  | OP | 7 | 1951 | Y | NG | ST | N/A | Electric Utility | 1 |  |  |  | Complex
56211 | MO | 2098 | Lake Road (MO) | 2015 | 3 | 3 | 5 | 1 | Natural Gas Steam Turbine | 6.6 | 0 | -641 | [6 empty] | 146920 | 146920 |  |  | 126459 | 20461 | 0 | [9 empty] | 0 |  | (RI) Recirculate: Induced Draft |  | RI | Closed | Fresh | Ground | Well | Missouri River | OP | 6 | 1962 |  |  | OP | 6 | 1957 |  |  | OP | 7 | 1951 | Y | NG | ST | N/A | Electric Utility | 1 |  |  |  | Complex
56211 | MO | 2098 | Lake Road (MO) | 2015 | 4 | 3 | 5 | 1 | Natural Gas Steam Turbine | 6.6 | 0 | -681 | [6 empty] | 162659 | 162659 |  |  | 143410 | 19249 | 0 | [9 empty] | 0 |  | (RI) Recirculate: Induced Draft |  | RI | Closed | Fresh | Ground | Well | Missouri River | OP | 6 | 1962 |  |  | OP | 6 | 1957 |  |  | OP | 7 | 1951 | Y | NG | ST | N/A | Electric Utility | 1 |  |  |  | Complex
56211 | MO | 2098 | Lake Road (MO) | 2015 | 5 | 3 | 5 | 1 | Natural Gas Steam Turbine | 6.6 | 0 | -715 | [6 empty] | 80802 | 80802 |  |  | 76235 | 4567 | 0 | [9 empty] | 0 |  | (RI) Recirculate: Induced Draft |  | RI | Closed | Fresh | Ground | Well | Missouri River | OP | 6 | 1962 |  |  | OP | 6 | 1957 |  |  | OP | 7 | 1951 | Y | NG | ST | N/A | Electric Utility | 1 |  |  |  | Complex
56211 | MO | 2098 | Lake Road (MO) | 2015 | 6 | 3 | 5 | 1 | Natural Gas Steam Turbine | 6.6 | 0 | -804 | [6 empty] | 0 | 0 |  |  | 0 | 0 | 0 |  |  |  | 0.112 | 0.001 |  |  |  |  | 9 |  | (RI) Recirculate: Induced Draft |  | RI | Closed | Fresh | Ground | Well | Missouri River | OP | 6 | 1962 |  |  | OP | 6 | 1957 |  |  | OP | 7 | 1951 | Y | NG | ST | N/A | Electric Utility | 1 |  |  |  | Complex
56211 | MO | 2098 | Lake Road (MO) | 2015 | 7 | 3 | 5 | 1 | Natural Gas Steam Turbine | 6.6 | 35 | -755 | [6 empty] | 0 | 0 |  |  | 0 | 0 | 0 |  |  |  | 0.788 | 0.008 |  |  |  |  | 64 |  | (RI) Recirculate: Induced Draft |  | RI | Closed | Fresh | Ground | Well | Missouri River | OP | 6 | 1962 |  |  | OP | 6 | 1957 |  |  | OP | 7 | 1951 | Y | NG | ST | N/A | Electric Utility | 1 |  |  |  | Complex
56211 | MO | 2098 | Lake Road (MO) | 2015 | 8 | 3 | 5 | 1 | Natural Gas Steam Turbine | 6.6 | 2 | -809 | [6 empty] | 53138 | 53138 |  |  | 38787 | 14351 | 0 |  |  |  | 4.608 | 0.046 |  |  |  |  | 286 |  | (RI) Recirculate: Induced Draft |  | RI | Closed | Fresh | Ground | Well | Missouri River | OP | 6 | 1962 |  |  | OP | 6 | 1957 |  |  | OP | 7 | 1951 | Y | NG | ST | N/A | Electric Utility | 1 |  |  |  | Complex
56211 | MO | 2098 | Lake Road (MO) | 2015 | 9 | 3 | 5 | 1 | Natural Gas Steam Turbine | 6.6 | 86 | -678 | [6 empty] | 156174 | 156174 |  |  | 137325 | 18849 | 0 |  |  |  | 1.049 | 0.01 |  |  |  |  | 80 |  | (RI) Recirculate: Induced Draft |  | RI | Closed | Fresh | Ground | Well | Missouri River | OP | 6 | 1962 |  |  | OP | 6 | 1957 |  |  | OP | 7 | 1951 | Y | NG | ST | N/A | Electric Utility | 1 |  |  |  | Complex
56211 | MO | 2098 | Lake Road (MO) | 2015 | 10 | 3 | 5 | 1 | Natural Gas Steam Turbine | 6.6 | 0 | -629 | [6 empty] | 191517 | 191517 |  |  | 176782 | 14735 | 0 | [9 empty] | 0 |  | (RI) Recirculate: Induced Draft |  | RI | Closed | Fresh | Ground | Well | Missouri River | OP | 6 | 1962 |  |  | OP | 6 | 1957 |  |  | OP | 7 | 1951 | Y | NG | ST | N/A | Electric Utility | 1 |  |  |  | Complex
56211 | MO | 2098 | Lake Road (MO) | 2015 | 11 | 3 | 5 | 1 | Natural Gas Steam Turbine | 6.6 | 0 | -449 | [6 empty] | 182029 | 182029 |  |  | 174073 | 7956 | 0 |  |  |  | 0.018 | [5 empty] | 2 |  | (RI) Recirculate: Induced Draft |  | RI | Closed | Fresh | Ground | Well | Missouri River | OP | 6 | 1962 |  |  | OP | 6 | 1957 |  |  | OP | 7 | 1951 | Y | NG | ST | N/A | Electric Utility | 1 |  |  |  | Complex
56211 | MO | 2098 | Lake Road (MO) | 2015 | 12 | 3 | 5 | 1 | Natural Gas Steam Turbine | 6.6 | 112 | -515 | [6 empty] | 181046 | 181046 |  |  | 166958 | 14088 | 0 |  |  |  | 0.043 | [5 empty] | 35 |  | (RI) Recirculate: Induced Draft |  | RI | Closed | Fresh | Ground | Well | Missouri River | OP | 6 | 1962 |  |  | OP | 6 | 1957 |  |  | OP | 7 | 1951 | Y | NG | ST | N/A | Electric Utility | 1 |  |  |  | Complex
56211 | MO | 2098 | Lake Road (MO) | 2015 | 1 | 1 | 1 | 2 | Natural Gas Steam Turbine | 9.4 | 45 | -476 | [6 empty] | 0 | 0 |  |  | 0 | 0 | 0 | [9 empty] | 0 |  | (RI) Recirculate: Induced Draft |  | RI | Closed | Fresh | Ground | Well | Missouri River | OP | 7 | 1950 |  |  | OP | 6 | 1961 |  |  | OP | 6 | 1957 | Y | NG | ST | N/A | Electric Utility | 1 |  |  |  | Complex
56211 | MO | 2098 | Lake Road (MO) | 2015 | 2 | 1 | 1 | 2 | Natural Gas Steam Turbine | 9.4 | 10 | -720 | [6 empty] | 0 | 0 |  |  | 0 | 0 | 0 | [9 empty] | 0 |  | (RI) Recirculate: Induced Draft |  | RI | Closed | Fresh | Ground | Well | Missouri River | OP | 7 | 1950 |  |  | OP | 6 | 1961 |  |  | OP | 6 | 1957 | Y | NG | ST | N/A | Electric Utility | 1 |  |  |  | Complex
56211 | MO | 2098 | Lake Road (MO) | 2015 | 3 | 1 | 1 | 2 | Natural Gas Steam Turbine | 9.4 | 0 | -555 | [6 empty] | 0 | 0 |  |  | 0 | 0 | 0 | [9 empty] | 0 |  | (RI) Recirculate: Induced Draft |  | RI | Closed | Fresh | Ground | Well | Missouri River | OP | 7 | 1950 |  |  | OP | 6 | 1961 |  |  | OP | 6 | 1957 | Y | NG | ST | N/A | Electric Utility | 1 |  |  |  | Complex
56211 | MO | 2098 | Lake Road (MO) | 2015 | 4 | 1 | 1 | 2 | Natural Gas Steam Turbine | 9.4 | 0 | -430 | [6 empty] | 0 | 0 |  |  | 0 | 0 | 0 | [9 empty] | 0 |  | (RI) Recirculate: Induced Draft |  | RI | Closed | Fresh | Ground | Well | Missouri River | OP | 7 | 1950 |  |  | OP | 6 | 1961 |  |  | OP | 6 | 1957 | Y | NG | ST | N/A | Electric Utility | 1 |  |  |  | Complex
56211 | MO | 2098 | Lake Road (MO) | 2015 | 5 | 1 | 1 | 2 | Natural Gas Steam Turbine | 9.4 | 0 | -560 | [6 empty] | 1160 | 1160 |  |  | 0 | 1160 | 0 | [9 empty] | 0 |  | (RI) Recirculate: Induced Draft |  | RI | Closed | Fresh | Ground | Well | Missouri River | OP | 7 | 1950 |  |  | OP | 6 | 1961 |  |  | OP | 6 | 1957 | Y | NG | ST | N/A | Electric Utility | 1 |  |  |  | Complex
56211 | MO | 2098 | Lake Road (MO) | 2015 | 6 | 1 | 1 | 2 | Natural Gas Steam Turbine | 9.4 | 58 | -553 | [6 empty] | 14703 | 14703 |  |  | 0 | 14703 | 0 | [9 empty] | 0 |  | (RI) Recirculate: Induced Draft |  | RI | Closed | Fresh | Ground | Well | Missouri River | OP | 7 | 1950 |  |  | OP | 6 | 1961 |  |  | OP | 6 | 1957 | Y | NG | ST | N/A | Electric Utility | 1 |  |  |  | Complex
56211 | MO | 2098 | Lake Road (MO) | 2015 | 7 | 1 | 1 | 2 | Natural Gas Steam Turbine | 9.4 | 286 | -470 | [6 empty] | 20352 | 20352 |  |  | 0 | 20352 | 0 | [9 empty] | 0 |  | (RI) Recirculate: Induced Draft |  | RI | Closed | Fresh | Ground | Well | Missouri River | OP | 7 | 1950 |  |  | OP | 6 | 1961 |  |  | OP | 6 | 1957 | Y | NG | ST | N/A | Electric Utility | 1 |  |  |  | Complex
56211 | MO | 2098 | Lake Road (MO) | 2015 | 8 | 1 | 1 | 2 | Natural Gas Steam Turbine | 9.4 | 1516 | 491 | [6 empty] | 32432 | 32432 |  |  | 0 | 32432 | 0 | [9 empty] | 0 |  | (RI) Recirculate: Induced Draft |  | RI | Closed | Fresh | Ground | Well | Missouri River | OP | 7 | 1950 |  |  | OP | 6 | 1961 |  |  | OP | 6 | 1957 | Y | NG | ST | N/A | Electric Utility | 1 |  |  |  | Complex
56211 | MO | 2098 | Lake Road (MO) | 2015 | 9 | 1 | 1 | 2 | Natural Gas Steam Turbine | 9.4 | 404 | -33 | [6 empty] | 1303 | 1303 |  |  | 0 | 1303 | 0 |  |  |  | 0.008 | [5 empty] | 2 |  | (RI) Recirculate: Induced Draft |  | RI | Closed | Fresh | Ground | Well | Missouri River | OP | 7 | 1950 |  |  | OP | 6 | 1961 |  |  | OP | 6 | 1957 | Y | NG | ST | N/A | Electric Utility | 1 |  |  |  | Complex
56211 | MO | 2098 | Lake Road (MO) | 2015 | 10 | 1 | 1 | 2 | Natural Gas Steam Turbine | 9.4 | 0 | -393 | [6 empty] | 2653 | 2653 |  |  | 0 | 2653 | 0 | [9 empty] | 0 |  | (RI) Recirculate: Induced Draft |  | RI | Closed | Fresh | Ground | Well | Missouri River | OP | 7 | 1950 |  |  | OP | 6 | 1961 |  |  | OP | 6 | 1957 | Y | NG | ST | N/A | Electric Utility | 1 |  |  |  | Complex
56211 | MO | 2098 | Lake Road (MO) | 2015 | 11 | 1 | 1 | 2 | Natural Gas Steam Turbine | 9.4 | 6 | -571 | [6 empty] | 3435 | 3435 |  |  | 0 | 3435 | 0 | [9 empty] | 0 |  | (RI) Recirculate: Induced Draft |  | RI | Closed | Fresh | Ground | Well | Missouri River | OP | 7 | 1950 |  |  | OP | 6 | 1961 |  |  | OP | 6 | 1957 | Y | NG | ST | N/A | Electric Utility | 1 |  |  |  | Complex
56211 | MO | 2098 | Lake Road (MO) | 2015 | 12 | 1 | 1 | 2 | Natural Gas Steam Turbine | 9.4 | 253 | -228 | [6 empty] | 1131 | 1131 |  |  | 0 | 505 | 626 | [9 empty] | 0 |  | (RI) Recirculate: Induced Draft |  | RI | Closed | Fresh | Ground | Well | Missouri River | OP | 7 | 1950 |  |  | OP | 6 | 1961 |  |  | OP | 6 | 1957 | Y | NG | ST | N/A | Electric Utility | 1 |  |  |  | Complex
56211 | MO | 2098 | Lake Road (MO) | 2015 | 1 | 2 | 1 | 2 | Natural Gas Steam Turbine | 19 | 0 | -1017 | [6 empty] | 0 | 0 |  |  | 0 | 0 | 0 | [9 empty] | 0 |  | (RI) Recirculate: Induced Draft |  | RI | Closed | Fresh | Ground | Well | Missouri River | OP | 8 | 1958 |  |  | OP | 6 | 1961 |  |  | OP | 6 | 1957 | Y | NG | ST | N/A | Electric Utility | 1 |  |  |  | Complex
56211 | MO | 2098 | Lake Road (MO) | 2015 | 2 | 2 | 1 | 2 | Natural Gas Steam Turbine | 19 | 0 | -841 | [6 empty] | 0 | 0 |  |  | 0 | 0 | 0 | [9 empty] | 0 |  | (RI) Recirculate: Induced Draft |  | RI | Closed | Fresh | Ground | Well | Missouri River | OP | 8 | 1958 |  |  | OP | 6 | 1961 |  |  | OP | 6 | 1957 | Y | NG | ST | N/A | Electric Utility | 1 |  |  |  | Complex
56211 | MO | 2098 | Lake Road (MO) | 2015 | 3 | 2 | 1 | 2 | Natural Gas Steam Turbine | 19 | 0 | -755 | [6 empty] | 0 | 0 |  |  | 0 | 0 | 0 | [9 empty] | 0 |  | (RI) Recirculate: Induced Draft |  | RI | Closed | Fresh | Ground | Well | Missouri River | OP | 8 | 1958 |  |  | OP | 6 | 1961 |  |  | OP | 6 | 1957 | Y | NG | ST | N/A | Electric Utility | 1 |  |  |  | Complex
56211 | MO | 2098 | Lake Road (MO) | 2015 | 4 | 2 | 1 | 2 | Natural Gas Steam Turbine | 19 | 0 | -840 | [6 empty] | 0 | 0 |  |  | 0 | 0 | 0 | [9 empty] | 0 |  | (RI) Recirculate: Induced Draft |  | RI | Closed | Fresh | Ground | Well | Missouri River | OP | 8 | 1958 |  |  | OP | 6 | 1961 |  |  | OP | 6 | 1957 | Y | NG | ST | N/A | Electric Utility | 1 |  |  |  | Complex
56211 | MO | 2098 | Lake Road (MO) | 2015 | 5 | 2 | 1 | 2 | Natural Gas Steam Turbine | 19 | 0 | -394 | [6 empty] | 1160 | 1160 |  |  | 0 | 1160 | 0 | [9 empty] | 0 |  | (RI) Recirculate: Induced Draft |  | RI | Closed | Fresh | Ground | Well | Missouri River | OP | 8 | 1958 |  |  | OP | 6 | 1961 |  |  | OP | 6 | 1957 | Y | NG | ST | N/A | Electric Utility | 1 |  |  |  | Complex
56211 | MO | 2098 | Lake Road (MO) | 2015 | 6 | 2 | 1 | 2 | Natural Gas Steam Turbine | 19 | 0 | -32 | [6 empty] | 14703 | 14703 |  |  | 0 | 14703 | 0 | [9 empty] | 0 |  | (RI) Recirculate: Induced Draft |  | RI | Closed | Fresh | Ground | Well | Missouri River | OP | 8 | 1958 |  |  | OP | 6 | 1961 |  |  | OP | 6 | 1957 | Y | NG | ST | N/A | Electric Utility | 1 |  |  |  | Complex
56211 | MO | 2098 | Lake Road (MO) | 2015 | 7 | 2 | 1 | 2 | Natural Gas Steam Turbine | 19 | 0 | -102 | [6 empty] | 20352 | 20352 |  |  | 0 | 20352 | 0 | [9 empty] | 0 |  | (RI) Recirculate: Induced Draft |  | RI | Closed | Fresh | Ground | Well | Missouri River | OP | 8 | 1958 |  |  | OP | 6 | 1961 |  |  | OP | 6 | 1957 | Y | NG | ST | N/A | Electric Utility | 1 |  |  |  | Complex
56211 | MO | 2098 | Lake Road (MO) | 2015 | 8 | 2 | 1 | 2 | Natural Gas Steam Turbine | 19 | 0 | -328 | [6 empty] | 32432 | 32432 |  |  | 0 | 32432 | 0 | [9 empty] | 0 |  | (RI) Recirculate: Induced Draft |  | RI | Closed | Fresh | Ground | Well | Missouri River | OP | 8 | 1958 |  |  | OP | 6 | 1961 |  |  | OP | 6 | 1957 | Y | NG | ST | N/A | Electric Utility | 1 |  |  |  | Complex
56211 | MO | 2098 | Lake Road (MO) | 2015 | 9 | 2 | 1 | 2 | Natural Gas Steam Turbine | 19 | 36 | -720 | [6 empty] | 1303 | 1303 |  |  | 0 | 1303 | 0 |  |  |  | 0.008 | [5 empty] | 2 |  | (RI) Recirculate: Induced Draft |  | RI | Closed | Fresh | Ground | Well | Missouri River | OP | 8 | 1958 |  |  | OP | 6 | 1961 |  |  | OP | 6 | 1957 | Y | NG | ST | N/A | Electric Utility | 1 |  |  |  | Complex
56211 | MO | 2098 | Lake Road (MO) | 2015 | 10 | 2 | 1 | 2 | Natural Gas Steam Turbine | 19 | 0 | -850 | [6 empty] | 2653 | 2653 |  |  | 0 | 2653 | 0 | [9 empty] | 0 |  | (RI) Recirculate: Induced Draft |  | RI | Closed | Fresh | Ground | Well | Missouri River | OP | 8 | 1958 |  |  | OP | 6 | 1961 |  |  | OP | 6 | 1957 | Y | NG | ST | N/A | Electric Utility | 1 |  |  |  | Complex
56211 | MO | 2098 | Lake Road (MO) | 2015 | 11 | 2 | 1 | 2 | Natural Gas Steam Turbine | 19 | 0 | -895 | [6 empty] | 3435 | 3435 |  |  | 0 | 3435 | 0 | [9 empty] | 0 |  | (RI) Recirculate: Induced Draft |  | RI | Closed | Fresh | Ground | Well | Missouri River | OP | 8 | 1958 |  |  | OP | 6 | 1961 |  |  | OP | 6 | 1957 | Y | NG | ST | N/A | Electric Utility | 1 |  |  |  | Complex
56211 | MO | 2098 | Lake Road (MO) | 2015 | 12 | 2 | 1 | 2 | Natural Gas Steam Turbine | 19 | 0 | -1013 | [6 empty] | 1131 | 1131 |  |  | 0 | 505 | 626 | [9 empty] | 0 |  | (RI) Recirculate: Induced Draft |  | RI | Closed | Fresh | Ground | Well | Missouri River | OP | 8 | 1958 |  |  | OP | 6 | 1961 |  |  | OP | 6 | 1957 | Y | NG | ST | N/A | Electric Utility | 1 |  |  |  | Complex
56211 | MO | 2098 | Lake Road (MO) | 2015 | 1 | 3 | 1 | 2 | Natural Gas Steam Turbine | 6.6 | 0 | -611 | [6 empty] | 0 | 0 |  |  | 0 | 0 | 0 | [9 empty] | 0 |  | (RI) Recirculate: Induced Draft |  | RI | Closed | Fresh | Ground | Well | Missouri River | OP | 6 | 1962 |  |  | OP | 6 | 1961 |  |  | OP | 6 | 1957 | Y | NG | ST | N/A | Electric Utility | 1 |  |  |  | Complex
56211 | MO | 2098 | Lake Road (MO) | 2015 | 2 | 3 | 1 | 2 | Natural Gas Steam Turbine | 6.6 | 0 | -446 | [6 empty] | 0 | 0 |  |  | 0 | 0 | 0 | [9 empty] | 0 |  | (RI) Recirculate: Induced Draft |  | RI | Closed | Fresh | Ground | Well | Missouri River | OP | 6 | 1962 |  |  | OP | 6 | 1961 |  |  | OP | 6 | 1957 | Y | NG | ST | N/A | Electric Utility | 1 |  |  |  | Complex
56211 | MO | 2098 | Lake Road (MO) | 2015 | 3 | 3 | 1 | 2 | Natural Gas Steam Turbine | 6.6 | 0 | -641 | [6 empty] | 0 | 0 |  |  | 0 | 0 | 0 | [9 empty] | 0 |  | (RI) Recirculate: Induced Draft |  | RI | Closed | Fresh | Ground | Well | Missouri River | OP | 6 | 1962 |  |  | OP | 6 | 1961 |  |  | OP | 6 | 1957 | Y | NG | ST | N/A | Electric Utility | 1 |  |  |  | Complex
56211 | MO | 2098 | Lake Road (MO) | 2015 | 4 | 3 | 1 | 2 | Natural Gas Steam Turbine | 6.6 | 0 | -681 | [6 empty] | 0 | 0 |  |  | 0 | 0 | 0 | [9 empty] | 0 |  | (RI) Recirculate: Induced Draft |  | RI | Closed | Fresh | Ground | Well | Missouri River | OP | 6 | 1962 |  |  | OP | 6 | 1961 |  |  | OP | 6 | 1957 | Y | NG | ST | N/A | Electric Utility | 1 |  |  |  | Complex
56211 | MO | 2098 | Lake Road (MO) | 2015 | 5 | 3 | 1 | 2 | Natural Gas Steam Turbine | 6.6 | 0 | -715 | [6 empty] | 1160 | 1160 |  |  | 0 | 1160 | 0 | [9 empty] | 0 |  | (RI) Recirculate: Induced Draft |  | RI | Closed | Fresh | Ground | Well | Missouri River | OP | 6 | 1962 |  |  | OP | 6 | 1961 |  |  | OP | 6 | 1957 | Y | NG | ST | N/A | Electric Utility | 1 |  |  |  | Complex
56211 | MO | 2098 | Lake Road (MO) | 2015 | 6 | 3 | 1 | 2 | Natural Gas Steam Turbine | 6.6 | 0 | -804 | [6 empty] | 14703 | 14703 |  |  | 0 | 14703 | 0 | [9 empty] | 0 |  | (RI) Recirculate: Induced Draft |  | RI | Closed | Fresh | Ground | Well | Missouri River | OP | 6 | 1962 |  |  | OP | 6 | 1961 |  |  | OP | 6 | 1957 | Y | NG | ST | N/A | Electric Utility | 1 |  |  |  | Complex
56211 | MO | 2098 | Lake Road (MO) | 2015 | 7 | 3 | 1 | 2 | Natural Gas Steam Turbine | 6.6 | 35 | -755 | [6 empty] | 20352 | 20352 |  |  | 0 | 20352 | 0 | [9 empty] | 0 |  | (RI) Recirculate: Induced Draft |  | RI | Closed | Fresh | Ground | Well | Missouri River | OP | 6 | 1962 |  |  | OP | 6 | 1961 |  |  | OP | 6 | 1957 | Y | NG | ST | N/A | Electric Utility | 1 |  |  |  | Complex
56211 | MO | 2098 | Lake Road (MO) | 2015 | 8 | 3 | 1 | 2 | Natural Gas Steam Turbine | 6.6 | 2 | -809 | [6 empty] | 32432 | 32432 |  |  | 0 | 32432 | 0 | [9 empty] | 0 |  | (RI) Recirculate: Induced Draft |  | RI | Closed | Fresh | Ground | Well | Missouri River | OP | 6 | 1962 |  |  | OP | 6 | 1961 |  |  | OP | 6 | 1957 | Y | NG | ST | N/A | Electric Utility | 1 |  |  |  | Complex
56211 | MO | 2098 | Lake Road (MO) | 2015 | 9 | 3 | 1 | 2 | Natural Gas Steam Turbine | 6.6 | 86 | -678 | [6 empty] | 1303 | 1303 |  |  | 0 | 1303 | 0 |  |  |  | 0.008 | [5 empty] | 2 |  | (RI) Recirculate: Induced Draft |  | RI | Closed | Fresh | Ground | Well | Missouri River | OP | 6 | 1962 |  |  | OP | 6 | 1961 |  |  | OP | 6 | 1957 | Y | NG | ST | N/A | Electric Utility | 1 |  |  |  | Complex
56211 | MO | 2098 | Lake Road (MO) | 2015 | 10 | 3 | 1 | 2 | Natural Gas Steam Turbine | 6.6 | 0 | -629 | [6 empty] | 2653 | 2653 |  |  | 0 | 2653 | 0 | [9 empty] | 0 |  | (RI) Recirculate: Induced Draft |  | RI | Closed | Fresh | Ground | Well | Missouri River | OP | 6 | 1962 |  |  | OP | 6 | 1961 |  |  | OP | 6 | 1957 | Y | NG | ST | N/A | Electric Utility | 1 |  |  |  | Complex
56211 | MO | 2098 | Lake Road (MO) | 2015 | 11 | 3 | 1 | 2 | Natural Gas Steam Turbine | 6.6 | 0 | -449 | [6 empty] | 3435 | 3435 |  |  | 0 | 3435 | 0 | [9 empty] | 0 |  | (RI) Recirculate: Induced Draft |  | RI | Closed | Fresh | Ground | Well | Missouri River | OP | 6 | 1962 |  |  | OP | 6 | 1961 |  |  | OP | 6 | 1957 | Y | NG | ST | N/A | Electric Utility | 1 |  |  |  | Complex
56211 | MO | 2098 | Lake Road (MO) | 2015 | 12 | 3 | 1 | 2 | Natural Gas Steam Turbine | 6.6 | 112 | -515 | [6 empty] | 1131 | 1131 |  |  | 0 | 505 | 626 | [9 empty] | 0 |  | (RI) Recirculate: Induced Draft |  | RI | Closed | Fresh | Ground | Well | Missouri River | OP | 6 | 1962 |  |  | OP | 6 | 1961 |  |  | OP | 6 | 1957 | Y | NG | ST | N/A | Electric Utility | 1 |  |  |  | Complex
56211 | MO | 2098 | Lake Road (MO) | 2015 | 1 | 1 | 2 | 2 | Natural Gas Steam Turbine | 9.4 | 45 | -476 | [6 empty] | 966 | 966 |  |  | 0 | 966 | 0 | [9 empty] | 0 |  | (RI) Recirculate: Induced Draft |  | RI | Closed | Fresh | Ground | Well | Missouri River | OP | 7 | 1950 |  |  | OP | 6 | 1961 |  |  | OP | 6 | 1957 | Y | NG | ST | N/A | Electric Utility | 1 |  |  |  | Complex
56211 | MO | 2098 | Lake Road (MO) | 2015 | 2 | 1 | 2 | 2 | Natural Gas Steam Turbine | 9.4 | 10 | -720 | [6 empty] | 3239 | 3239 |  |  | 0 | 1649 | 1590 | [9 empty] | 0 |  | (RI) Recirculate: Induced Draft |  | RI | Closed | Fresh | Ground | Well | Missouri River | OP | 7 | 1950 |  |  | OP | 6 | 1961 |  |  | OP | 6 | 1957 | Y | NG | ST | N/A | Electric Utility | 1 |  |  |  | Complex
56211 | MO | 2098 | Lake Road (MO) | 2015 | 3 | 1 | 2 | 2 | Natural Gas Steam Turbine | 9.4 | 0 | -555 | [6 empty] | 15697 | 15697 |  |  | 0 | 13156 | 2541 | [9 empty] | 0 |  | (RI) Recirculate: Induced Draft |  | RI | Closed | Fresh | Ground | Well | Missouri River | OP | 7 | 1950 |  |  | OP | 6 | 1961 |  |  | OP | 6 | 1957 | Y | NG | ST | N/A | Electric Utility | 1 |  |  |  | Complex
56211 | MO | 2098 | Lake Road (MO) | 2015 | 4 | 1 | 2 | 2 | Natural Gas Steam Turbine | 9.4 | 0 | -430 | [6 empty] | 3170 | 3170 |  |  | 0 | 3170 | 0 | [9 empty] | 0 |  | (RI) Recirculate: Induced Draft |  | RI | Closed | Fresh | Ground | Well | Missouri River | OP | 7 | 1950 |  |  | OP | 6 | 1961 |  |  | OP | 6 | 1957 | Y | NG | ST | N/A | Electric Utility | 1 |  |  |  | Complex
56211 | MO | 2098 | Lake Road (MO) | 2015 | 5 | 1 | 2 | 2 | Natural Gas Steam Turbine | 9.4 | 0 | -560 | [6 empty] | 33363 | 33363 |  |  | 0 | 33363 | 0 | [9 empty] | 0 |  | (RI) Recirculate: Induced Draft |  | RI | Closed | Fresh | Ground | Well | Missouri River | OP | 7 | 1950 |  |  | OP | 6 | 1961 |  |  | OP | 6 | 1957 | Y | NG | ST | N/A | Electric Utility | 1 |  |  |  | Complex
56211 | MO | 2098 | Lake Road (MO) | 2015 | 6 | 1 | 2 | 2 | Natural Gas Steam Turbine | 9.4 | 58 | -553 | [6 empty] | 34595 | 34595 |  |  | 0 | 34595 | 0 | [9 empty] | 0 |  | (RI) Recirculate: Induced Draft |  | RI | Closed | Fresh | Ground | Well | Missouri River | OP | 7 | 1950 |  |  | OP | 6 | 1961 |  |  | OP | 6 | 1957 | Y | NG | ST | N/A | Electric Utility | 1 |  |  |  | Complex
56211 | MO | 2098 | Lake Road (MO) | 2015 | 7 | 1 | 2 | 2 | Natural Gas Steam Turbine | 9.4 | 286 | -470 | [6 empty] | 30534 | 30534 |  |  | 0 | 30534 | 0 | [9 empty] | 0 |  | (RI) Recirculate: Induced Draft |  | RI | Closed | Fresh | Ground | Well | Missouri River | OP | 7 | 1950 |  |  | OP | 6 | 1961 |  |  | OP | 6 | 1957 | Y | NG | ST | N/A | Electric Utility | 1 |  |  |  | Complex
56211 | MO | 2098 | Lake Road (MO) | 2015 | 8 | 1 | 2 | 2 | Natural Gas Steam Turbine | 9.4 | 1516 | 491 | [6 empty] | 19411 | 19411 |  |  | 0 | 19411 | 0 | [9 empty] | 0 |  | (RI) Recirculate: Induced Draft |  | RI | Closed | Fresh | Ground | Well | Missouri River | OP | 7 | 1950 |  |  | OP | 6 | 1961 |  |  | OP | 6 | 1957 | Y | NG | ST | N/A | Electric Utility | 1 |  |  |  | Complex
56211 | MO | 2098 | Lake Road (MO) | 2015 | 9 | 1 | 2 | 2 | Natural Gas Steam Turbine | 9.4 | 404 | -33 | [6 empty] | 4116 | 4116 |  |  | 0 | 4116 | 0 |  |  |  | 0.008 | [5 empty] | 2 |  | (RI) Recirculate: Induced Draft |  | RI | Closed | Fresh | Ground | Well | Missouri River | OP | 7 | 1950 |  |  | OP | 6 | 1961 |  |  | OP | 6 | 1957 | Y | NG | ST | N/A | Electric Utility | 1 |  |  |  | Complex
56211 | MO | 2098 | Lake Road (MO) | 2015 | 10 | 1 | 2 | 2 | Natural Gas Steam Turbine | 9.4 | 0 | -393 | [6 empty] | 0 | 0 |  |  | 0 | 0 | 0 | [9 empty] | 0 |  | (RI) Recirculate: Induced Draft |  | RI | Closed | Fresh | Ground | Well | Missouri River | OP | 7 | 1950 |  |  | OP | 6 | 1961 |  |  | OP | 6 | 1957 | Y | NG | ST | N/A | Electric Utility | 1 |  |  |  | Complex
56211 | MO | 2098 | Lake Road (MO) | 2015 | 11 | 1 | 2 | 2 | Natural Gas Steam Turbine | 9.4 | 6 | -571 | [6 empty] | 494 | 494 |  |  | 0 | 494 | 0 | [9 empty] | 0 |  | (RI) Recirculate: Induced Draft |  | RI | Closed | Fresh | Ground | Well | Missouri River | OP | 7 | 1950 |  |  | OP | 6 | 1961 |  |  | OP | 6 | 1957 | Y | NG | ST | N/A | Electric Utility | 1 |  |  |  | Complex
56211 | MO | 2098 | Lake Road (MO) | 2015 | 12 | 1 | 2 | 2 | Natural Gas Steam Turbine | 9.4 | 253 | -228 | [6 empty] | 5291 | 5291 |  |  | 0 | 5285 | 6 | [9 empty] | 0 |  | (RI) Recirculate: Induced Draft |  | RI | Closed | Fresh | Ground | Well | Missouri River | OP | 7 | 1950 |  |  | OP | 6 | 1961 |  |  | OP | 6 | 1957 | Y | NG | ST | N/A | Electric Utility | 1 |  |  |  | Complex
56211 | MO | 2098 | Lake Road (MO) | 2015 | 1 | 2 | 2 | 2 | Natural Gas Steam Turbine | 19 | 0 | -1017 | [6 empty] | 966 | 966 |  |  | 0 | 966 | 0 | [9 empty] | 0 |  | (RI) Recirculate: Induced Draft |  | RI | Closed | Fresh | Ground | Well | Missouri River | OP | 8 | 1958 |  |  | OP | 6 | 1961 |  |  | OP | 6 | 1957 | Y | NG | ST | N/A | Electric Utility | 1 |  |  |  | Complex
56211 | MO | 2098 | Lake Road (MO) | 2015 | 2 | 2 | 2 | 2 | Natural Gas Steam Turbine | 19 | 0 | -841 | [6 empty] | 3239 | 3239 |  |  | 0 | 1649 | 1590 | [9 empty] | 0 |  | (RI) Recirculate: Induced Draft |  | RI | Closed | Fresh | Ground | Well | Missouri River | OP | 8 | 1958 |  |  | OP | 6 | 1961 |  |  | OP | 6 | 1957 | Y | NG | ST | N/A | Electric Utility | 1 |  |  |  | Complex
56211 | MO | 2098 | Lake Road (MO) | 2015 | 3 | 2 | 2 | 2 | Natural Gas Steam Turbine | 19 | 0 | -755 | [6 empty] | 15697 | 15697 |  |  | 0 | 13156 | 2541 | [9 empty] | 0 |  | (RI) Recirculate: Induced Draft |  | RI | Closed | Fresh | Ground | Well | Missouri River | OP | 8 | 1958 |  |  | OP | 6 | 1961 |  |  | OP | 6 | 1957 | Y | NG | ST | N/A | Electric Utility | 1 |  |  |  | Complex
56211 | MO | 2098 | Lake Road (MO) | 2015 | 4 | 2 | 2 | 2 | Natural Gas Steam Turbine | 19 | 0 | -840 | [6 empty] | 3170 | 3170 |  |  | 0 | 3170 | 0 | [9 empty] | 0 |  | (RI) Recirculate: Induced Draft |  | RI | Closed | Fresh | Ground | Well | Missouri River | OP | 8 | 1958 |  |  | OP | 6 | 1961 |  |  | OP | 6 | 1957 | Y | NG | ST | N/A | Electric Utility | 1 |  |  |  | Complex
56211 | MO | 2098 | Lake Road (MO) | 2015 | 5 | 2 | 2 | 2 | Natural Gas Steam Turbine | 19 | 0 | -394 | [6 empty] | 33363 | 33363 |  |  | 0 | 33363 | 0 | [9 empty] | 0 |  | (RI) Recirculate: Induced Draft |  | RI | Closed | Fresh | Ground | Well | Missouri River | OP | 8 | 1958 |  |  | OP | 6 | 1961 |  |  | OP | 6 | 1957 | Y | NG | ST | N/A | Electric Utility | 1 |  |  |  | Complex
56211 | MO | 2098 | Lake Road (MO) | 2015 | 6 | 2 | 2 | 2 | Natural Gas Steam Turbine | 19 | 0 | -32 | [6 empty] | 34595 | 34595 |  |  | 0 | 34595 | 0 | [9 empty] | 0 |  | (RI) Recirculate: Induced Draft |  | RI | Closed | Fresh | Ground | Well | Missouri River | OP | 8 | 1958 |  |  | OP | 6 | 1961 |  |  | OP | 6 | 1957 | Y | NG | ST | N/A | Electric Utility | 1 |  |  |  | Complex
56211 | MO | 2098 | Lake Road (MO) | 2015 | 7 | 2 | 2 | 2 | Natural Gas Steam Turbine | 19 | 0 | -102 | [6 empty] | 30534 | 30534 |  |  | 0 | 30534 | 0 | [9 empty] | 0 |  | (RI) Recirculate: Induced Draft |  | RI | Closed | Fresh | Ground | Well | Missouri River | OP | 8 | 1958 |  |  | OP | 6 | 1961 |  |  | OP | 6 | 1957 | Y | NG | ST | N/A | Electric Utility | 1 |  |  |  | Complex
56211 | MO | 2098 | Lake Road (MO) | 2015 | 8 | 2 | 2 | 2 | Natural Gas Steam Turbine | 19 | 0 | -328 | [6 empty] | 19411 | 19411 |  |  | 0 | 19411 | 0 | [9 empty] | 0 |  | (RI) Recirculate: Induced Draft |  | RI | Closed | Fresh | Ground | Well | Missouri River | OP | 8 | 1958 |  |  | OP | 6 | 1961 |  |  | OP | 6 | 1957 | Y | NG | ST | N/A | Electric Utility | 1 |  |  |  | Complex
56211 | MO | 2098 | Lake Road (MO) | 2015 | 9 | 2 | 2 | 2 | Natural Gas Steam Turbine | 19 | 36 | -720 | [6 empty] | 4116 | 4116 |  |  | 0 | 4116 | 0 |  |  |  | 0.008 | [5 empty] | 2 |  | (RI) Recirculate: Induced Draft |  | RI | Closed | Fresh | Ground | Well | Missouri River | OP | 8 | 1958 |  |  | OP | 6 | 1961 |  |  | OP | 6 | 1957 | Y | NG | ST | N/A | Electric Utility | 1 |  |  |  | Complex
56211 | MO | 2098 | Lake Road (MO) | 2015 | 10 | 2 | 2 | 2 | Natural Gas Steam Turbine | 19 | 0 | -850 | [6 empty] | 0 | 0 |  |  | 0 | 0 | 0 | [9 empty] | 0 |  | (RI) Recirculate: Induced Draft |  | RI | Closed | Fresh | Ground | Well | Missouri River | OP | 8 | 1958 |  |  | OP | 6 | 1961 |  |  | OP | 6 | 1957 | Y | NG | ST | N/A | Electric Utility | 1 |  |  |  | Complex
56211 | MO | 2098 | Lake Road (MO) | 2015 | 11 | 2 | 2 | 2 | Natural Gas Steam Turbine | 19 | 0 | -895 | [6 empty] | 494 | 494 |  |  | 0 | 494 | 0 | [9 empty] | 0 |  | (RI) Recirculate: Induced Draft |  | RI | Closed | Fresh | Ground | Well | Missouri River | OP | 8 | 1958 |  |  | OP | 6 | 1961 |  |  | OP | 6 | 1957 | Y | NG | ST | N/A | Electric Utility | 1 |  |  |  | Complex
56211 | MO | 2098 | Lake Road (MO) | 2015 | 12 | 2 | 2 | 2 | Natural Gas Steam Turbine | 19 | 0 | -1013 | [6 empty] | 5291 | 5291 |  |  | 0 | 5285 | 6 | [9 empty] | 0 |  | (RI) Recirculate: Induced Draft |  | RI | Closed | Fresh | Ground | Well | Missouri River | OP | 8 | 1958 |  |  | OP | 6 | 1961 |  |  | OP | 6 | 1957 | Y | NG | ST | N/A | Electric Utility | 1 |  |  |  | Complex
56211 | MO | 2098 | Lake Road (MO) | 2015 | 1 | 3 | 2 | 2 | Natural Gas Steam Turbine | 6.6 | 0 | -611 | [6 empty] | 966 | 966 |  |  | 0 | 966 | 0 | [9 empty] | 0 |  | (RI) Recirculate: Induced Draft |  | RI | Closed | Fresh | Ground | Well | Missouri River | OP | 6 | 1962 |  |  | OP | 6 | 1961 |  |  | OP | 6 | 1957 | Y | NG | ST | N/A | Electric Utility | 1 |  |  |  | Complex
56211 | MO | 2098 | Lake Road (MO) | 2015 | 2 | 3 | 2 | 2 | Natural Gas Steam Turbine | 6.6 | 0 | -446 | [6 empty] | 3239 | 3239 |  |  | 0 | 1649 | 1590 | [9 empty] | 0 |  | (RI) Recirculate: Induced Draft |  | RI | Closed | Fresh | Ground | Well | Missouri River | OP | 6 | 1962 |  |  | OP | 6 | 1961 |  |  | OP | 6 | 1957 | Y | NG | ST | N/A | Electric Utility | 1 |  |  |  | Complex
56211 | MO | 2098 | Lake Road (MO) | 2015 | 3 | 3 | 2 | 2 | Natural Gas Steam Turbine | 6.6 | 0 | -641 | [6 empty] | 15697 | 15697 |  |  | 0 | 13156 | 2541 | [9 empty] | 0 |  | (RI) Recirculate: Induced Draft |  | RI | Closed | Fresh | Ground | Well | Missouri River | OP | 6 | 1962 |  |  | OP | 6 | 1961 |  |  | OP | 6 | 1957 | Y | NG | ST | N/A | Electric Utility | 1 |  |  |  | Complex
56211 | MO | 2098 | Lake Road (MO) | 2015 | 4 | 3 | 2 | 2 | Natural Gas Steam Turbine | 6.6 | 0 | -681 | [6 empty] | 3170 | 3170 |  |  | 0 | 3170 | 0 | [9 empty] | 0 |  | (RI) Recirculate: Induced Draft |  | RI | Closed | Fresh | Ground | Well | Missouri River | OP | 6 | 1962 |  |  | OP | 6 | 1961 |  |  | OP | 6 | 1957 | Y | NG | ST | N/A | Electric Utility | 1 |  |  |  | Complex
56211 | MO | 2098 | Lake Road (MO) | 2015 | 5 | 3 | 2 | 2 | Natural Gas Steam Turbine | 6.6 | 0 | -715 | [6 empty] | 33363 | 33363 |  |  | 0 | 33363 | 0 | [9 empty] | 0 |  | (RI) Recirculate: Induced Draft |  | RI | Closed | Fresh | Ground | Well | Missouri River | OP | 6 | 1962 |  |  | OP | 6 | 1961 |  |  | OP | 6 | 1957 | Y | NG | ST | N/A | Electric Utility | 1 |  |  |  | Complex
56211 | MO | 2098 | Lake Road (MO) | 2015 | 6 | 3 | 2 | 2 | Natural Gas Steam Turbine | 6.6 | 0 | -804 | [6 empty] | 34595 | 34595 |  |  | 0 | 34595 | 0 | [9 empty] | 0 |  | (RI) Recirculate: Induced Draft |  | RI | Closed | Fresh | Ground | Well | Missouri River | OP | 6 | 1962 |  |  | OP | 6 | 1961 |  |  | OP | 6 | 1957 | Y | NG | ST | N/A | Electric Utility | 1 |  |  |  | Complex
56211 | MO | 2098 | Lake Road (MO) | 2015 | 7 | 3 | 2 | 2 | Natural Gas Steam Turbine | 6.6 | 35 | -755 | [6 empty] | 30534 | 30534 |  |  | 0 | 30534 | 0 | [9 empty] | 0 |  | (RI) Recirculate: Induced Draft |  | RI | Closed | Fresh | Ground | Well | Missouri River | OP | 6 | 1962 |  |  | OP | 6 | 1961 |  |  | OP | 6 | 1957 | Y | NG | ST | N/A | Electric Utility | 1 |  |  |  | Complex
56211 | MO | 2098 | Lake Road (MO) | 2015 | 8 | 3 | 2 | 2 | Natural Gas Steam Turbine | 6.6 | 2 | -809 | [6 empty] | 19411 | 19411 |  |  | 0 | 19411 | 0 | [9 empty] | 0 |  | (RI) Recirculate: Induced Draft |  | RI | Closed | Fresh | Ground | Well | Missouri River | OP | 6 | 1962 |  |  | OP | 6 | 1961 |  |  | OP | 6 | 1957 | Y | NG | ST | N/A | Electric Utility | 1 |  |  |  | Complex
56211 | MO | 2098 | Lake Road (MO) | 2015 | 9 | 3 | 2 | 2 | Natural Gas Steam Turbine | 6.6 | 86 | -678 | [6 empty] | 4116 | 4116 |  |  | 0 | 4116 | 0 |  |  |  | 0.008 | [5 empty] | 2 |  | (RI) Recirculate: Induced Draft |  | RI | Closed | Fresh | Ground | Well | Missouri River | OP | 6 | 1962 |  |  | OP | 6 | 1961 |  |  | OP | 6 | 1957 | Y | NG | ST | N/A | Electric Utility | 1 |  |  |  | Complex
56211 | MO | 2098 | Lake Road (MO) | 2015 | 10 | 3 | 2 | 2 | Natural Gas Steam Turbine | 6.6 | 0 | -629 | [6 empty] | 0 | 0 |  |  | 0 | 0 | 0 | [9 empty] | 0 |  | (RI) Recirculate: Induced Draft |  | RI | Closed | Fresh | Ground | Well | Missouri River | OP | 6 | 1962 |  |  | OP | 6 | 1961 |  |  | OP | 6 | 1957 | Y | NG | ST | N/A | Electric Utility | 1 |  |  |  | Complex
56211 | MO | 2098 | Lake Road (MO) | 2015 | 11 | 3 | 2 | 2 | Natural Gas Steam Turbine | 6.6 | 0 | -449 | [6 empty] | 494 | 494 |  |  | 0 | 494 | 0 | [9 empty] | 0 |  | (RI) Recirculate: Induced Draft |  | RI | Closed | Fresh | Ground | Well | Missouri River | OP | 6 | 1962 |  |  | OP | 6 | 1961 |  |  | OP | 6 | 1957 | Y | NG | ST | N/A | Electric Utility | 1 |  |  |  | Complex
56211 | MO | 2098 | Lake Road (MO) | 2015 | 12 | 3 | 2 | 2 | Natural Gas Steam Turbine | 6.6 | 112 | -515 | [6 empty] | 5291 | 5291 |  |  | 0 | 5285 | 6 | [9 empty] | 0 |  | (RI) Recirculate: Induced Draft |  | RI | Closed | Fresh | Ground | Well | Missouri River | OP | 6 | 1962 |  |  | OP | 6 | 1961 |  |  | OP | 6 | 1957 | Y | NG | ST | N/A | Electric Utility | 1 |  |  |  | Complex
56211 | MO | 2098 | Lake Road (MO) | 2015 | 1 | 1 | 4 | 2 | Natural Gas Steam Turbine | 9.4 | 45 | -476 | [6 empty] | 18567 | 18567 |  |  | 0 | 18265 | 302 | [9 empty] | 0 |  | (RI) Recirculate: Induced Draft |  | RI | Closed | Fresh | Ground | Well | Missouri River | OP | 7 | 1950 |  |  | OP | 7 | 1951 |  |  | OP | 6 | 1957 | Y | NG | ST | N/A | Electric Utility | 1 |  |  |  | Complex
56211 | MO | 2098 | Lake Road (MO) | 2015 | 2 | 1 | 4 | 2 | Natural Gas Steam Turbine | 9.4 | 10 | -720 | [6 empty] | 15316 | 15316 |  |  | 0 | 14881 | 435 | [9 empty] | 0 |  | (RI) Recirculate: Induced Draft |  | RI | Closed | Fresh | Ground | Well | Missouri River | OP | 7 | 1950 |  |  | OP | 7 | 1951 |  |  | OP | 6 | 1957 | Y | NG | ST | N/A | Electric Utility | 1 |  |  |  | Complex
56211 | MO | 2098 | Lake Road (MO) | 2015 | 3 | 1 | 4 | 2 | Natural Gas Steam Turbine | 9.4 | 0 | -555 | [6 empty] | 24890 | 24890 |  |  | 0 | 24188 | 702 | [9 empty] | 0 |  | (RI) Recirculate: Induced Draft |  | RI | Closed | Fresh | Ground | Well | Missouri River | OP | 7 | 1950 |  |  | OP | 7 | 1951 |  |  | OP | 6 | 1957 | Y | NG | ST | N/A | Electric Utility | 1 |  |  |  | Complex
56211 | MO | 2098 | Lake Road (MO) | 2015 | 4 | 1 | 4 | 2 | Natural Gas Steam Turbine | 9.4 | 0 | -430 | [6 empty] | 32937 | 32937 |  |  | 0 | 32937 | 0 | [9 empty] | 0 |  | (RI) Recirculate: Induced Draft |  | RI | Closed | Fresh | Ground | Well | Missouri River | OP | 7 | 1950 |  |  | OP | 7 | 1951 |  |  | OP | 6 | 1957 | Y | NG | ST | N/A | Electric Utility | 1 |  |  |  | Complex
56211 | MO | 2098 | Lake Road (MO) | 2015 | 5 | 1 | 4 | 2 | Natural Gas Steam Turbine | 9.4 | 0 | -560 | [6 empty] | 55321 | 55321 |  |  | 0 | 55321 | 0 | [9 empty] | 0 |  | (RI) Recirculate: Induced Draft |  | RI | Closed | Fresh | Ground | Well | Missouri River | OP | 7 | 1950 |  |  | OP | 7 | 1951 |  |  | OP | 6 | 1957 | Y | NG | ST | N/A | Electric Utility | 1 |  |  |  | Complex
56211 | MO | 2098 | Lake Road (MO) | 2015 | 6 | 1 | 4 | 2 | Natural Gas Steam Turbine | 9.4 | 58 | -553 | [6 empty] | 113246 | 113246 |  |  | 0 | 113246 | 0 | [9 empty] | 0 |  | (RI) Recirculate: Induced Draft |  | RI | Closed | Fresh | Ground | Well | Missouri River | OP | 7 | 1950 |  |  | OP | 7 | 1951 |  |  | OP | 6 | 1957 | Y | NG | ST | N/A | Electric Utility | 1 |  |  |  | Complex
56211 | MO | 2098 | Lake Road (MO) | 2015 | 7 | 1 | 4 | 2 | Natural Gas Steam Turbine | 9.4 | 286 | -470 | [6 empty] | 113819 | 113819 |  |  | 0 | 113819 | 0 | [9 empty] | 0 |  | (RI) Recirculate: Induced Draft |  | RI | Closed | Fresh | Ground | Well | Missouri River | OP | 7 | 1950 |  |  | OP | 7 | 1951 |  |  | OP | 6 | 1957 | Y | NG | ST | N/A | Electric Utility | 1 |  |  |  | Complex
56211 | MO | 2098 | Lake Road (MO) | 2015 | 8 | 1 | 4 | 2 | Natural Gas Steam Turbine | 9.4 | 1516 | 491 | [6 empty] | 102249 | 102249 |  |  | 0 | 102249 | 0 | [9 empty] | 0 |  | (RI) Recirculate: Induced Draft |  | RI | Closed | Fresh | Ground | Well | Missouri River | OP | 7 | 1950 |  |  | OP | 7 | 1951 |  |  | OP | 6 | 1957 | Y | NG | ST | N/A | Electric Utility | 1 |  |  |  | Complex
56211 | MO | 2098 | Lake Road (MO) | 2015 | 9 | 1 | 4 | 2 | Natural Gas Steam Turbine | 9.4 | 404 | -33 | [6 empty] | 10345 | 10345 |  |  | 0 | 10345 | 0 |  |  |  | 0.008 | [5 empty] | 2 |  | (RI) Recirculate: Induced Draft |  | RI | Closed | Fresh | Ground | Well | Missouri River | OP | 7 | 1950 |  |  | OP | 7 | 1951 |  |  | OP | 6 | 1957 | Y | NG | ST | N/A | Electric Utility | 1 |  |  |  | Complex
56211 | MO | 2098 | Lake Road (MO) | 2015 | 10 | 1 | 4 | 2 | Natural Gas Steam Turbine | 9.4 | 0 | -393 | [6 empty] | 3959 | 3959 |  |  | 0 | 3959 | 0 | [9 empty] | 0 |  | (RI) Recirculate: Induced Draft |  | RI | Closed | Fresh | Ground | Well | Missouri River | OP | 7 | 1950 |  |  | OP | 7 | 1951 |  |  | OP | 6 | 1957 | Y | NG | ST | N/A | Electric Utility | 1 |  |  |  | Complex
56211 | MO | 2098 | Lake Road (MO) | 2015 | 11 | 1 | 4 | 2 | Natural Gas Steam Turbine | 9.4 | 6 | -571 | [6 empty] | 15964 | 15964 |  |  | 0 | 15964 | 0 | [9 empty] | 0 |  | (RI) Recirculate: Induced Draft |  | RI | Closed | Fresh | Ground | Well | Missouri River | OP | 7 | 1950 |  |  | OP | 7 | 1951 |  |  | OP | 6 | 1957 | Y | NG | ST | N/A | Electric Utility | 1 |  |  |  | Complex
56211 | MO | 2098 | Lake Road (MO) | 2015 | 12 | 1 | 4 | 2 | Natural Gas Steam Turbine | 9.4 | 253 | -228 | [6 empty] | 11480 | 11480 |  |  | 0 | 11434 | 46 | [9 empty] | 0 |  | (RI) Recirculate: Induced Draft |  | RI | Closed | Fresh | Ground | Well | Missouri River | OP | 7 | 1950 |  |  | OP | 7 | 1951 |  |  | OP | 6 | 1957 | Y | NG | ST | N/A | Electric Utility | 1 |  |  |  | Complex
56211 | MO | 2098 | Lake Road (MO) | 2015 | 1 | 2 | 4 | 2 | Natural Gas Steam Turbine | 19 | 0 | -1017 | [6 empty] | 18567 | 18567 |  |  | 0 | 18265 | 302 | [9 empty] | 0 |  | (RI) Recirculate: Induced Draft |  | RI | Closed | Fresh | Ground | Well | Missouri River | OP | 8 | 1958 |  |  | OP | 7 | 1951 |  |  | OP | 6 | 1957 | Y | NG | ST | N/A | Electric Utility | 1 |  |  |  | Complex
56211 | MO | 2098 | Lake Road (MO) | 2015 | 2 | 2 | 4 | 2 | Natural Gas Steam Turbine | 19 | 0 | -841 | [6 empty] | 15316 | 15316 |  |  | 0 | 14881 | 435 | [9 empty] | 0 |  | (RI) Recirculate: Induced Draft |  | RI | Closed | Fresh | Ground | Well | Missouri River | OP | 8 | 1958 |  |  | OP | 7 | 1951 |  |  | OP | 6 | 1957 | Y | NG | ST | N/A | Electric Utility | 1 |  |  |  | Complex
56211 | MO | 2098 | Lake Road (MO) | 2015 | 3 | 2 | 4 | 2 | Natural Gas Steam Turbine | 19 | 0 | -755 | [6 empty] | 24890 | 24890 |  |  | 0 | 24188 | 702 | [9 empty] | 0 |  | (RI) Recirculate: Induced Draft |  | RI | Closed | Fresh | Ground | Well | Missouri River | OP | 8 | 1958 |  |  | OP | 7 | 1951 |  |  | OP | 6 | 1957 | Y | NG | ST | N/A | Electric Utility | 1 |  |  |  | Complex
56211 | MO | 2098 | Lake Road (MO) | 2015 | 4 | 2 | 4 | 2 | Natural Gas Steam Turbine | 19 | 0 | -840 | [6 empty] | 32937 | 32937 |  |  | 0 | 32937 | 0 | [9 empty] | 0 |  | (RI) Recirculate: Induced Draft |  | RI | Closed | Fresh | Ground | Well | Missouri River | OP | 8 | 1958 |  |  | OP | 7 | 1951 |  |  | OP | 6 | 1957 | Y | NG | ST | N/A | Electric Utility | 1 |  |  |  | Complex
56211 | MO | 2098 | Lake Road (MO) | 2015 | 5 | 2 | 4 | 2 | Natural Gas Steam Turbine | 19 | 0 | -394 | [6 empty] | 55321 | 55321 |  |  | 0 | 55321 | 0 | [9 empty] | 0 |  | (RI) Recirculate: Induced Draft |  | RI | Closed | Fresh | Ground | Well | Missouri River | OP | 8 | 1958 |  |  | OP | 7 | 1951 |  |  | OP | 6 | 1957 | Y | NG | ST | N/A | Electric Utility | 1 |  |  |  | Complex
56211 | MO | 2098 | Lake Road (MO) | 2015 | 6 | 2 | 4 | 2 | Natural Gas Steam Turbine | 19 | 0 | -32 | [6 empty] | 113246 | 113246 |  |  | 0 | 113246 | 0 | [9 empty] | 0 |  | (RI) Recirculate: Induced Draft |  | RI | Closed | Fresh | Ground | Well | Missouri River | OP | 8 | 1958 |  |  | OP | 7 | 1951 |  |  | OP | 6 | 1957 | Y | NG | ST | N/A | Electric Utility | 1 |  |  |  | Complex
56211 | MO | 2098 | Lake Road (MO) | 2015 | 7 | 2 | 4 | 2 | Natural Gas Steam Turbine | 19 | 0 | -102 | [6 empty] | 113819 | 113819 |  |  | 0 | 113819 | 0 | [9 empty] | 0 |  | (RI) Recirculate: Induced Draft |  | RI | Closed | Fresh | Ground | Well | Missouri River | OP | 8 | 1958 |  |  | OP | 7 | 1951 |  |  | OP | 6 | 1957 | Y | NG | ST | N/A | Electric Utility | 1 |  |  |  | Complex
56211 | MO | 2098 | Lake Road (MO) | 2015 | 8 | 2 | 4 | 2 | Natural Gas Steam Turbine | 19 | 0 | -328 | [6 empty] | 102249 | 102249 |  |  | 0 | 102249 | 0 | [9 empty] | 0 |  | (RI) Recirculate: Induced Draft |  | RI | Closed | Fresh | Ground | Well | Missouri River | OP | 8 | 1958 |  |  | OP | 7 | 1951 |  |  | OP | 6 | 1957 | Y | NG | ST | N/A | Electric Utility | 1 |  |  |  | Complex
56211 | MO | 2098 | Lake Road (MO) | 2015 | 9 | 2 | 4 | 2 | Natural Gas Steam Turbine | 19 | 36 | -720 | [6 empty] | 10345 | 10345 |  |  | 0 | 10345 | 0 |  |  |  | 0.008 | [5 empty] | 2 |  | (RI) Recirculate: Induced Draft |  | RI | Closed | Fresh | Ground | Well | Missouri River | OP | 8 | 1958 |  |  | OP | 7 | 1951 |  |  | OP | 6 | 1957 | Y | NG | ST | N/A | Electric Utility | 1 |  |  |  | Complex
56211 | MO | 2098 | Lake Road (MO) | 2015 | 10 | 2 | 4 | 2 | Natural Gas Steam Turbine | 19 | 0 | -850 | [6 empty] | 3959 | 3959 |  |  | 0 | 3959 | 0 | [9 empty] | 0 |  | (RI) Recirculate: Induced Draft |  | RI | Closed | Fresh | Ground | Well | Missouri River | OP | 8 | 1958 |  |  | OP | 7 | 1951 |  |  | OP | 6 | 1957 | Y | NG | ST | N/A | Electric Utility | 1 |  |  |  | Complex
56211 | MO | 2098 | Lake Road (MO) | 2015 | 11 | 2 | 4 | 2 | Natural Gas Steam Turbine | 19 | 0 | -895 | [6 empty] | 15964 | 15964 |  |  | 0 | 15964 | 0 | [9 empty] | 0 |  | (RI) Recirculate: Induced Draft |  | RI | Closed | Fresh | Ground | Well | Missouri River | OP | 8 | 1958 |  |  | OP | 7 | 1951 |  |  | OP | 6 | 1957 | Y | NG | ST | N/A | Electric Utility | 1 |  |  |  | Complex
56211 | MO | 2098 | Lake Road (MO) | 2015 | 12 | 2 | 4 | 2 | Natural Gas Steam Turbine | 19 | 0 | -1013 | [6 empty] | 11480 | 11480 |  |  | 0 | 11434 | 46 | [9 empty] | 0 |  | (RI) Recirculate: Induced Draft |  | RI | Closed | Fresh | Ground | Well | Missouri River | OP | 8 | 1958 |  |  | OP | 7 | 1951 |  |  | OP | 6 | 1957 | Y | NG | ST | N/A | Electric Utility | 1 |  |  |  | Complex
56211 | MO | 2098 | Lake Road (MO) | 2015 | 1 | 3 | 4 | 2 | Natural Gas Steam Turbine | 6.6 | 0 | -611 | [6 empty] | 18567 | 18567 |  |  | 0 | 18265 | 302 | [9 empty] | 0 |  | (RI) Recirculate: Induced Draft |  | RI | Closed | Fresh | Ground | Well | Missouri River | OP | 6 | 1962 |  |  | OP | 7 | 1951 |  |  | OP | 6 | 1957 | Y | NG | ST | N/A | Electric Utility | 1 |  |  |  | Complex
56211 | MO | 2098 | Lake Road (MO) | 2015 | 2 | 3 | 4 | 2 | Natural Gas Steam Turbine | 6.6 | 0 | -446 | [6 empty] | 15316 | 15316 |  |  | 0 | 14881 | 435 | [9 empty] | 0 |  | (RI) Recirculate: Induced Draft |  | RI | Closed | Fresh | Ground | Well | Missouri River | OP | 6 | 1962 |  |  | OP | 7 | 1951 |  |  | OP | 6 | 1957 | Y | NG | ST | N/A | Electric Utility | 1 |  |  |  | Complex
56211 | MO | 2098 | Lake Road (MO) | 2015 | 3 | 3 | 4 | 2 | Natural Gas Steam Turbine | 6.6 | 0 | -641 | [6 empty] | 24890 | 24890 |  |  | 0 | 24188 | 702 | [9 empty] | 0 |  | (RI) Recirculate: Induced Draft |  | RI | Closed | Fresh | Ground | Well | Missouri River | OP | 6 | 1962 |  |  | OP | 7 | 1951 |  |  | OP | 6 | 1957 | Y | NG | ST | N/A | Electric Utility | 1 |  |  |  | Complex
56211 | MO | 2098 | Lake Road (MO) | 2015 | 4 | 3 | 4 | 2 | Natural Gas Steam Turbine | 6.6 | 0 | -681 | [6 empty] | 32937 | 32937 |  |  | 0 | 32937 | 0 | [9 empty] | 0 |  | (RI) Recirculate: Induced Draft |  | RI | Closed | Fresh | Ground | Well | Missouri River | OP | 6 | 1962 |  |  | OP | 7 | 1951 |  |  | OP | 6 | 1957 | Y | NG | ST | N/A | Electric Utility | 1 |  |  |  | Complex
56211 | MO | 2098 | Lake Road (MO) | 2015 | 5 | 3 | 4 | 2 | Natural Gas Steam Turbine | 6.6 | 0 | -715 | [6 empty] | 55321 | 55321 |  |  | 0 | 55321 | 0 | [9 empty] | 0 |  | (RI) Recirculate: Induced Draft |  | RI | Closed | Fresh | Ground | Well | Missouri River | OP | 6 | 1962 |  |  | OP | 7 | 1951 |  |  | OP | 6 | 1957 | Y | NG | ST | N/A | Electric Utility | 1 |  |  |  | Complex
56211 | MO | 2098 | Lake Road (MO) | 2015 | 6 | 3 | 4 | 2 | Natural Gas Steam Turbine | 6.6 | 0 | -804 | [6 empty] | 113246 | 113246 |  |  | 0 | 113246 | 0 | [9 empty] | 0 |  | (RI) Recirculate: Induced Draft |  | RI | Closed | Fresh | Ground | Well | Missouri River | OP | 6 | 1962 |  |  | OP | 7 | 1951 |  |  | OP | 6 | 1957 | Y | NG | ST | N/A | Electric Utility | 1 |  |  |  | Complex
56211 | MO | 2098 | Lake Road (MO) | 2015 | 7 | 3 | 4 | 2 | Natural Gas Steam Turbine | 6.6 | 35 | -755 | [6 empty] | 113819 | 113819 |  |  | 0 | 113819 | 0 | [9 empty] | 0 |  | (RI) Recirculate: Induced Draft |  | RI | Closed | Fresh | Ground | Well | Missouri River | OP | 6 | 1962 |  |  | OP | 7 | 1951 |  |  | OP | 6 | 1957 | Y | NG | ST | N/A | Electric Utility | 1 |  |  |  | Complex
56211 | MO | 2098 | Lake Road (MO) | 2015 | 8 | 3 | 4 | 2 | Natural Gas Steam Turbine | 6.6 | 2 | -809 | [6 empty] | 102249 | 102249 |  |  | 0 | 102249 | 0 | [9 empty] | 0 |  | (RI) Recirculate: Induced Draft |  | RI | Closed | Fresh | Ground | Well | Missouri River | OP | 6 | 1962 |  |  | OP | 7 | 1951 |  |  | OP | 6 | 1957 | Y | NG | ST | N/A | Electric Utility | 1 |  |  |  | Complex
56211 | MO | 2098 | Lake Road (MO) | 2015 | 9 | 3 | 4 | 2 | Natural Gas Steam Turbine | 6.6 | 86 | -678 | [6 empty] | 10345 | 10345 |  |  | 0 | 10345 | 0 |  |  |  | 0.008 | [5 empty] | 2 |  | (RI) Recirculate: Induced Draft |  | RI | Closed | Fresh | Ground | Well | Missouri River | OP | 6 | 1962 |  |  | OP | 7 | 1951 |  |  | OP | 6 | 1957 | Y | NG | ST | N/A | Electric Utility | 1 |  |  |  | Complex
56211 | MO | 2098 | Lake Road (MO) | 2015 | 10 | 3 | 4 | 2 | Natural Gas Steam Turbine | 6.6 | 0 | -629 | [6 empty] | 3959 | 3959 |  |  | 0 | 3959 | 0 | [9 empty] | 0 |  | (RI) Recirculate: Induced Draft |  | RI | Closed | Fresh | Ground | Well | Missouri River | OP | 6 | 1962 |  |  | OP | 7 | 1951 |  |  | OP | 6 | 1957 | Y | NG | ST | N/A | Electric Utility | 1 |  |  |  | Complex
56211 | MO | 2098 | Lake Road (MO) | 2015 | 11 | 3 | 4 | 2 | Natural Gas Steam Turbine | 6.6 | 0 | -449 | [6 empty] | 15964 | 15964 |  |  | 0 | 15964 | 0 | [9 empty] | 0 |  | (RI) Recirculate: Induced Draft |  | RI | Closed | Fresh | Ground | Well | Missouri River | OP | 6 | 1962 |  |  | OP | 7 | 1951 |  |  | OP | 6 | 1957 | Y | NG | ST | N/A | Electric Utility | 1 |  |  |  | Complex
56211 | MO | 2098 | Lake Road (MO) | 2015 | 12 | 3 | 4 | 2 | Natural Gas Steam Turbine | 6.6 | 112 | -515 | [6 empty] | 11480 | 11480 |  |  | 0 | 11434 | 46 | [9 empty] | 0 |  | (RI) Recirculate: Induced Draft |  | RI | Closed | Fresh | Ground | Well | Missouri River | OP | 6 | 1962 |  |  | OP | 7 | 1951 |  |  | OP | 6 | 1957 | Y | NG | ST | N/A | Electric Utility | 1 |  |  |  | Complex
56211 | MO | 2098 | Lake Road (MO) | 2015 | 1 | 1 | 5 | 2 | Natural Gas Steam Turbine | 9.4 | 45 | -476 | [6 empty] | 185122 | 185122 |  |  | 175049 | 10073 | 0 | [9 empty] | 0 |  | (RI) Recirculate: Induced Draft |  | RI | Closed | Fresh | Ground | Well | Missouri River | OP | 7 | 1950 |  |  | OP | 6 | 1957 |  |  | OP | 6 | 1957 | Y | NG | ST | N/A | Electric Utility | 1 |  |  |  | Complex
56211 | MO | 2098 | Lake Road (MO) | 2015 | 2 | 1 | 5 | 2 | Natural Gas Steam Turbine | 9.4 | 10 | -720 | [6 empty] | 166003 | 166003 |  |  | 159008 | 6995 | 0 | [9 empty] | 0 |  | (RI) Recirculate: Induced Draft |  | RI | Closed | Fresh | Ground | Well | Missouri River | OP | 7 | 1950 |  |  | OP | 6 | 1957 |  |  | OP | 6 | 1957 | Y | NG | ST | N/A | Electric Utility | 1 |  |  |  | Complex
56211 | MO | 2098 | Lake Road (MO) | 2015 | 3 | 1 | 5 | 2 | Natural Gas Steam Turbine | 9.4 | 0 | -555 | [6 empty] | 146920 | 146920 |  |  | 126459 | 20461 | 0 | [9 empty] | 0 |  | (RI) Recirculate: Induced Draft |  | RI | Closed | Fresh | Ground | Well | Missouri River | OP | 7 | 1950 |  |  | OP | 6 | 1957 |  |  | OP | 6 | 1957 | Y | NG | ST | N/A | Electric Utility | 1 |  |  |  | Complex
56211 | MO | 2098 | Lake Road (MO) | 2015 | 4 | 1 | 5 | 2 | Natural Gas Steam Turbine | 9.4 | 0 | -430 | [6 empty] | 162659 | 162659 |  |  | 143410 | 19249 | 0 | [9 empty] | 0 |  | (RI) Recirculate: Induced Draft |  | RI | Closed | Fresh | Ground | Well | Missouri River | OP | 7 | 1950 |  |  | OP | 6 | 1957 |  |  | OP | 6 | 1957 | Y | NG | ST | N/A | Electric Utility | 1 |  |  |  | Complex
56211 | MO | 2098 | Lake Road (MO) | 2015 | 5 | 1 | 5 | 2 | Natural Gas Steam Turbine | 9.4 | 0 | -560 | [6 empty] | 80802 | 80802 |  |  | 76235 | 4567 | 0 | [9 empty] | 0 |  | (RI) Recirculate: Induced Draft |  | RI | Closed | Fresh | Ground | Well | Missouri River | OP | 7 | 1950 |  |  | OP | 6 | 1957 |  |  | OP | 6 | 1957 | Y | NG | ST | N/A | Electric Utility | 1 |  |  |  | Complex
56211 | MO | 2098 | Lake Road (MO) | 2015 | 6 | 1 | 5 | 2 | Natural Gas Steam Turbine | 9.4 | 58 | -553 | [6 empty] | 0 | 0 |  |  | 0 | 0 | 0 | [9 empty] | 0 |  | (RI) Recirculate: Induced Draft |  | RI | Closed | Fresh | Ground | Well | Missouri River | OP | 7 | 1950 |  |  | OP | 6 | 1957 |  |  | OP | 6 | 1957 | Y | NG | ST | N/A | Electric Utility | 1 |  |  |  | Complex
56211 | MO | 2098 | Lake Road (MO) | 2015 | 7 | 1 | 5 | 2 | Natural Gas Steam Turbine | 9.4 | 286 | -470 | [6 empty] | 0 | 0 |  |  | 0 | 0 | 0 | [9 empty] | 0 |  | (RI) Recirculate: Induced Draft |  | RI | Closed | Fresh | Ground | Well | Missouri River | OP | 7 | 1950 |  |  | OP | 6 | 1957 |  |  | OP | 6 | 1957 | Y | NG | ST | N/A | Electric Utility | 1 |  |  |  | Complex
56211 | MO | 2098 | Lake Road (MO) | 2015 | 8 | 1 | 5 | 2 | Natural Gas Steam Turbine | 9.4 | 1516 | 491 | [6 empty] | 53138 | 53138 |  |  | 38787 | 14351 | 0 | [9 empty] | 0 |  | (RI) Recirculate: Induced Draft |  | RI | Closed | Fresh | Ground | Well | Missouri River | OP | 7 | 1950 |  |  | OP | 6 | 1957 |  |  | OP | 6 | 1957 | Y | NG | ST | N/A | Electric Utility | 1 |  |  |  | Complex
56211 | MO | 2098 | Lake Road (MO) | 2015 | 9 | 1 | 5 | 2 | Natural Gas Steam Turbine | 9.4 | 404 | -33 | [6 empty] | 156174 | 156174 |  |  | 137325 | 18849 | 0 |  |  |  | 0.008 | [5 empty] | 2 |  | (RI) Recirculate: Induced Draft |  | RI | Closed | Fresh | Ground | Well | Missouri River | OP | 7 | 1950 |  |  | OP | 6 | 1957 |  |  | OP | 6 | 1957 | Y | NG | ST | N/A | Electric Utility | 1 |  |  |  | Complex
56211 | MO | 2098 | Lake Road (MO) | 2015 | 10 | 1 | 5 | 2 | Natural Gas Steam Turbine | 9.4 | 0 | -393 | [6 empty] | 191517 | 191517 |  |  | 176782 | 14735 | 0 | [9 empty] | 0 |  | (RI) Recirculate: Induced Draft |  | RI | Closed | Fresh | Ground | Well | Missouri River | OP | 7 | 1950 |  |  | OP | 6 | 1957 |  |  | OP | 6 | 1957 | Y | NG | ST | N/A | Electric Utility | 1 |  |  |  | Complex
56211 | MO | 2098 | Lake Road (MO) | 2015 | 11 | 1 | 5 | 2 | Natural Gas Steam Turbine | 9.4 | 6 | -571 | [6 empty] | 182029 | 182029 |  |  | 174073 | 7956 | 0 | [9 empty] | 0 |  | (RI) Recirculate: Induced Draft |  | RI | Closed | Fresh | Ground | Well | Missouri River | OP | 7 | 1950 |  |  | OP | 6 | 1957 |  |  | OP | 6 | 1957 | Y | NG | ST | N/A | Electric Utility | 1 |  |  |  | Complex
56211 | MO | 2098 | Lake Road (MO) | 2015 | 12 | 1 | 5 | 2 | Natural Gas Steam Turbine | 9.4 | 253 | -228 | [6 empty] | 181046 | 181046 |  |  | 166958 | 14088 | 0 | [9 empty] | 0 |  | (RI) Recirculate: Induced Draft |  | RI | Closed | Fresh | Ground | Well | Missouri River | OP | 7 | 1950 |  |  | OP | 6 | 1957 |  |  | OP | 6 | 1957 | Y | NG | ST | N/A | Electric Utility | 1 |  |  |  | Complex
56211 | MO | 2098 | Lake Road (MO) | 2015 | 1 | 2 | 5 | 2 | Natural Gas Steam Turbine | 19 | 0 | -1017 | [6 empty] | 185122 | 185122 |  |  | 175049 | 10073 | 0 | [9 empty] | 0 |  | (RI) Recirculate: Induced Draft |  | RI | Closed | Fresh | Ground | Well | Missouri River | OP | 8 | 1958 |  |  | OP | 6 | 1957 |  |  | OP | 6 | 1957 | Y | NG | ST | N/A | Electric Utility | 1 |  |  |  | Complex
56211 | MO | 2098 | Lake Road (MO) | 2015 | 2 | 2 | 5 | 2 | Natural Gas Steam Turbine | 19 | 0 | -841 | [6 empty] | 166003 | 166003 |  |  | 159008 | 6995 | 0 | [9 empty] | 0 |  | (RI) Recirculate: Induced Draft |  | RI | Closed | Fresh | Ground | Well | Missouri River | OP | 8 | 1958 |  |  | OP | 6 | 1957 |  |  | OP | 6 | 1957 | Y | NG | ST | N/A | Electric Utility | 1 |  |  |  | Complex
56211 | MO | 2098 | Lake Road (MO) | 2015 | 3 | 2 | 5 | 2 | Natural Gas Steam Turbine | 19 | 0 | -755 | [6 empty] | 146920 | 146920 |  |  | 126459 | 20461 | 0 | [9 empty] | 0 |  | (RI) Recirculate: Induced Draft |  | RI | Closed | Fresh | Ground | Well | Missouri River | OP | 8 | 1958 |  |  | OP | 6 | 1957 |  |  | OP | 6 | 1957 | Y | NG | ST | N/A | Electric Utility | 1 |  |  |  | Complex
56211 | MO | 2098 | Lake Road (MO) | 2015 | 4 | 2 | 5 | 2 | Natural Gas Steam Turbine | 19 | 0 | -840 | [6 empty] | 162659 | 162659 |  |  | 143410 | 19249 | 0 | [9 empty] | 0 |  | (RI) Recirculate: Induced Draft |  | RI | Closed | Fresh | Ground | Well | Missouri River | OP | 8 | 1958 |  |  | OP | 6 | 1957 |  |  | OP | 6 | 1957 | Y | NG | ST | N/A | Electric Utility | 1 |  |  |  | Complex
56211 | MO | 2098 | Lake Road (MO) | 2015 | 5 | 2 | 5 | 2 | Natural Gas Steam Turbine | 19 | 0 | -394 | [6 empty] | 80802 | 80802 |  |  | 76235 | 4567 | 0 | [9 empty] | 0 |  | (RI) Recirculate: Induced Draft |  | RI | Closed | Fresh | Ground | Well | Missouri River | OP | 8 | 1958 |  |  | OP | 6 | 1957 |  |  | OP | 6 | 1957 | Y | NG | ST | N/A | Electric Utility | 1 |  |  |  | Complex
56211 | MO | 2098 | Lake Road (MO) | 2015 | 6 | 2 | 5 | 2 | Natural Gas Steam Turbine | 19 | 0 | -32 | [6 empty] | 0 | 0 |  |  | 0 | 0 | 0 | [9 empty] | 0 |  | (RI) Recirculate: Induced Draft |  | RI | Closed | Fresh | Ground | Well | Missouri River | OP | 8 | 1958 |  |  | OP | 6 | 1957 |  |  | OP | 6 | 1957 | Y | NG | ST | N/A | Electric Utility | 1 |  |  |  | Complex
56211 | MO | 2098 | Lake Road (MO) | 2015 | 7 | 2 | 5 | 2 | Natural Gas Steam Turbine | 19 | 0 | -102 | [6 empty] | 0 | 0 |  |  | 0 | 0 | 0 | [9 empty] | 0 |  | (RI) Recirculate: Induced Draft |  | RI | Closed | Fresh | Ground | Well | Missouri River | OP | 8 | 1958 |  |  | OP | 6 | 1957 |  |  | OP | 6 | 1957 | Y | NG | ST | N/A | Electric Utility | 1 |  |  |  | Complex
56211 | MO | 2098 | Lake Road (MO) | 2015 | 8 | 2 | 5 | 2 | Natural Gas Steam Turbine | 19 | 0 | -328 | [6 empty] | 53138 | 53138 |  |  | 38787 | 14351 | 0 | [9 empty] | 0 |  | (RI) Recirculate: Induced Draft |  | RI | Closed | Fresh | Ground | Well | Missouri River | OP | 8 | 1958 |  |  | OP | 6 | 1957 |  |  | OP | 6 | 1957 | Y | NG | ST | N/A | Electric Utility | 1 |  |  |  | Complex
56211 | MO | 2098 | Lake Road (MO) | 2015 | 9 | 2 | 5 | 2 | Natural Gas Steam Turbine | 19 | 36 | -720 | [6 empty] | 156174 | 156174 |  |  | 137325 | 18849 | 0 |  |  |  | 0.008 | [5 empty] | 2 |  | (RI) Recirculate: Induced Draft |  | RI | Closed | Fresh | Ground | Well | Missouri River | OP | 8 | 1958 |  |  | OP | 6 | 1957 |  |  | OP | 6 | 1957 | Y | NG | ST | N/A | Electric Utility | 1 |  |  |  | Complex
56211 | MO | 2098 | Lake Road (MO) | 2015 | 10 | 2 | 5 | 2 | Natural Gas Steam Turbine | 19 | 0 | -850 | [6 empty] | 191517 | 191517 |  |  | 176782 | 14735 | 0 | [9 empty] | 0 |  | (RI) Recirculate: Induced Draft |  | RI | Closed | Fresh | Ground | Well | Missouri River | OP | 8 | 1958 |  |  | OP | 6 | 1957 |  |  | OP | 6 | 1957 | Y | NG | ST | N/A | Electric Utility | 1 |  |  |  | Complex
56211 | MO | 2098 | Lake Road (MO) | 2015 | 11 | 2 | 5 | 2 | Natural Gas Steam Turbine | 19 | 0 | -895 | [6 empty] | 182029 | 182029 |  |  | 174073 | 7956 | 0 | [9 empty] | 0 |  | (RI) Recirculate: Induced Draft |  | RI | Closed | Fresh | Ground | Well | Missouri River | OP | 8 | 1958 |  |  | OP | 6 | 1957 |  |  | OP | 6 | 1957 | Y | NG | ST | N/A | Electric Utility | 1 |  |  |  | Complex
56211 | MO | 2098 | Lake Road (MO) | 2015 | 12 | 2 | 5 | 2 | Natural Gas Steam Turbine | 19 | 0 | -1013 | [6 empty] | 181046 | 181046 |  |  | 166958 | 14088 | 0 | [9 empty] | 0 |  | (RI) Recirculate: Induced Draft |  | RI | Closed | Fresh | Ground | Well | Missouri River | OP | 8 | 1958 |  |  | OP | 6 | 1957 |  |  | OP | 6 | 1957 | Y | NG | ST | N/A | Electric Utility | 1 |  |  |  | Complex
56211 | MO | 2098 | Lake Road (MO) | 2015 | 1 | 3 | 5 | 2 | Natural Gas Steam Turbine | 6.6 | 0 | -611 | [6 empty] | 185122 | 185122 |  |  | 175049 | 10073 | 0 | [9 empty] | 0 |  | (RI) Recirculate: Induced Draft |  | RI | Closed | Fresh | Ground | Well | Missouri River | OP | 6 | 1962 |  |  | OP | 6 | 1957 |  |  | OP | 6 | 1957 | Y | NG | ST | N/A | Electric Utility | 1 |  |  |  | Complex
56211 | MO | 2098 | Lake Road (MO) | 2015 | 2 | 3 | 5 | 2 | Natural Gas Steam Turbine | 6.6 | 0 | -446 | [6 empty] | 166003 | 166003 |  |  | 159008 | 6995 | 0 | [9 empty] | 0 |  | (RI) Recirculate: Induced Draft |  | RI | Closed | Fresh | Ground | Well | Missouri River | OP | 6 | 1962 |  |  | OP | 6 | 1957 |  |  | OP | 6 | 1957 | Y | NG | ST | N/A | Electric Utility | 1 |  |  |  | Complex
56211 | MO | 2098 | Lake Road (MO) | 2015 | 3 | 3 | 5 | 2 | Natural Gas Steam Turbine | 6.6 | 0 | -641 | [6 empty] | 146920 | 146920 |  |  | 126459 | 20461 | 0 | [9 empty] | 0 |  | (RI) Recirculate: Induced Draft |  | RI | Closed | Fresh | Ground | Well | Missouri River | OP | 6 | 1962 |  |  | OP | 6 | 1957 |  |  | OP | 6 | 1957 | Y | NG | ST | N/A | Electric Utility | 1 |  |  |  | Complex
56211 | MO | 2098 | Lake Road (MO) | 2015 | 4 | 3 | 5 | 2 | Natural Gas Steam Turbine | 6.6 | 0 | -681 | [6 empty] | 162659 | 162659 |  |  | 143410 | 19249 | 0 | [9 empty] | 0 |  | (RI) Recirculate: Induced Draft |  | RI | Closed | Fresh | Ground | Well | Missouri River | OP | 6 | 1962 |  |  | OP | 6 | 1957 |  |  | OP | 6 | 1957 | Y | NG | ST | N/A | Electric Utility | 1 |  |  |  | Complex
56211 | MO | 2098 | Lake Road (MO) | 2015 | 5 | 3 | 5 | 2 | Natural Gas Steam Turbine | 6.6 | 0 | -715 | [6 empty] | 80802 | 80802 |  |  | 76235 | 4567 | 0 | [9 empty] | 0 |  | (RI) Recirculate: Induced Draft |  | RI | Closed | Fresh | Ground | Well | Missouri River | OP | 6 | 1962 |  |  | OP | 6 | 1957 |  |  | OP | 6 | 1957 | Y | NG | ST | N/A | Electric Utility | 1 |  |  |  | Complex
56211 | MO | 2098 | Lake Road (MO) | 2015 | 6 | 3 | 5 | 2 | Natural Gas Steam Turbine | 6.6 | 0 | -804 | [6 empty] | 0 | 0 |  |  | 0 | 0 | 0 | [9 empty] | 0 |  | (RI) Recirculate: Induced Draft |  | RI | Closed | Fresh | Ground | Well | Missouri River | OP | 6 | 1962 |  |  | OP | 6 | 1957 |  |  | OP | 6 | 1957 | Y | NG | ST | N/A | Electric Utility | 1 |  |  |  | Complex
56211 | MO | 2098 | Lake Road (MO) | 2015 | 7 | 3 | 5 | 2 | Natural Gas Steam Turbine | 6.6 | 35 | -755 | [6 empty] | 0 | 0 |  |  | 0 | 0 | 0 | [9 empty] | 0 |  | (RI) Recirculate: Induced Draft |  | RI | Closed | Fresh | Ground | Well | Missouri River | OP | 6 | 1962 |  |  | OP | 6 | 1957 |  |  | OP | 6 | 1957 | Y | NG | ST | N/A | Electric Utility | 1 |  |  |  | Complex
56211 | MO | 2098 | Lake Road (MO) | 2015 | 8 | 3 | 5 | 2 | Natural Gas Steam Turbine | 6.6 | 2 | -809 | [6 empty] | 53138 | 53138 |  |  | 38787 | 14351 | 0 | [9 empty] | 0 |  | (RI) Recirculate: Induced Draft |  | RI | Closed | Fresh | Ground | Well | Missouri River | OP | 6 | 1962 |  |  | OP | 6 | 1957 |  |  | OP | 6 | 1957 | Y | NG | ST | N/A | Electric Utility | 1 |  |  |  | Complex
56211 | MO | 2098 | Lake Road (MO) | 2015 | 9 | 3 | 5 | 2 | Natural Gas Steam Turbine | 6.6 | 86 | -678 | [6 empty] | 156174 | 156174 |  |  | 137325 | 18849 | 0 |  |  |  | 0.008 | [5 empty] | 2 |  | (RI) Recirculate: Induced Draft |  | RI | Closed | Fresh | Ground | Well | Missouri River | OP | 6 | 1962 |  |  | OP | 6 | 1957 |  |  | OP | 6 | 1957 | Y | NG | ST | N/A | Electric Utility | 1 |  |  |  | Complex
56211 | MO | 2098 | Lake Road (MO) | 2015 | 10 | 3 | 5 | 2 | Natural Gas Steam Turbine | 6.6 | 0 | -629 | [6 empty] | 191517 | 191517 |  |  | 176782 | 14735 | 0 | [9 empty] | 0 |  | (RI) Recirculate: Induced Draft |  | RI | Closed | Fresh | Ground | Well | Missouri River | OP | 6 | 1962 |  |  | OP | 6 | 1957 |  |  | OP | 6 | 1957 | Y | NG | ST | N/A | Electric Utility | 1 |  |  |  | Complex
56211 | MO | 2098 | Lake Road (MO) | 2015 | 11 | 3 | 5 | 2 | Natural Gas Steam Turbine | 6.6 | 0 | -449 | [6 empty] | 182029 | 182029 |  |  | 174073 | 7956 | 0 | [9 empty] | 0 |  | (RI) Recirculate: Induced Draft |  | RI | Closed | Fresh | Ground | Well | Missouri River | OP | 6 | 1962 |  |  | OP | 6 | 1957 |  |  | OP | 6 | 1957 | Y | NG | ST | N/A | Electric Utility | 1 |  |  |  | Complex
56211 | MO | 2098 | Lake Road (MO) | 2015 | 12 | 3 | 5 | 2 | Natural Gas Steam Turbine | 6.6 | 112 | -515 | [6 empty] | 181046 | 181046 |  |  | 166958 | 14088 | 0 | [9 empty] | 0 |  | (RI) Recirculate: Induced Draft |  | RI | Closed | Fresh | Ground | Well | Missouri River | OP | 6 | 1962 |  |  | OP | 6 | 1957 |  |  | OP | 6 | 1957 | Y | NG | ST | N/A | Electric Utility | 1 |  |  |  | Complex
56211 | MO | 2098 | Lake Road (MO) | 2015 | 1 | 1 | 1 | 3 | Natural Gas Steam Turbine | 9.4 | 45 | -476 | [6 empty] | 0 | 0 |  |  | 0 | 0 | 0 |  |  |  | 0.033 | [5 empty] | 1 |  | (RI) Recirculate: Induced Draft |  | RI | Closed | Fresh | Ground | Well | Missouri River | OP | 7 | 1950 |  |  | OP | 6 | 1961 |  |  | OP | 6 | 1962 | Y | NG | ST | N/A | Electric Utility | 1 |  |  |  | Complex
56211 | MO | 2098 | Lake Road (MO) | 2015 | 2 | 1 | 1 | 3 | Natural Gas Steam Turbine | 9.4 | 10 | -720 | [6 empty] | 0 | 0 |  |  | 0 | 0 | 0 | [9 empty] | 0 |  | (RI) Recirculate: Induced Draft |  | RI | Closed | Fresh | Ground | Well | Missouri River | OP | 7 | 1950 |  |  | OP | 6 | 1961 |  |  | OP | 6 | 1962 | Y | NG | ST | N/A | Electric Utility | 1 |  |  |  | Complex
56211 | MO | 2098 | Lake Road (MO) | 2015 | 3 | 1 | 1 | 3 | Natural Gas Steam Turbine | 9.4 | 0 | -555 | [6 empty] | 0 | 0 |  |  | 0 | 0 | 0 | [9 empty] | 0 |  | (RI) Recirculate: Induced Draft |  | RI | Closed | Fresh | Ground | Well | Missouri River | OP | 7 | 1950 |  |  | OP | 6 | 1961 |  |  | OP | 6 | 1962 | Y | NG | ST | N/A | Electric Utility | 1 |  |  |  | Complex
56211 | MO | 2098 | Lake Road (MO) | 2015 | 4 | 1 | 1 | 3 | Natural Gas Steam Turbine | 9.4 | 0 | -430 | [6 empty] | 0 | 0 |  |  | 0 | 0 | 0 | [9 empty] | 0 |  | (RI) Recirculate: Induced Draft |  | RI | Closed | Fresh | Ground | Well | Missouri River | OP | 7 | 1950 |  |  | OP | 6 | 1961 |  |  | OP | 6 | 1962 | Y | NG | ST | N/A | Electric Utility | 1 |  |  |  | Complex
56211 | MO | 2098 | Lake Road (MO) | 2015 | 5 | 1 | 1 | 3 | Natural Gas Steam Turbine | 9.4 | 0 | -560 | [6 empty] | 1160 | 1160 |  |  | 0 | 1160 | 0 | [9 empty] | 0 |  | (RI) Recirculate: Induced Draft |  | RI | Closed | Fresh | Ground | Well | Missouri River | OP | 7 | 1950 |  |  | OP | 6 | 1961 |  |  | OP | 6 | 1962 | Y | NG | ST | N/A | Electric Utility | 1 |  |  |  | Complex
56211 | MO | 2098 | Lake Road (MO) | 2015 | 6 | 1 | 1 | 3 | Natural Gas Steam Turbine | 9.4 | 58 | -553 | [6 empty] | 14703 | 14703 |  |  | 0 | 14703 | 0 | [9 empty] | 0 |  | (RI) Recirculate: Induced Draft |  | RI | Closed | Fresh | Ground | Well | Missouri River | OP | 7 | 1950 |  |  | OP | 6 | 1961 |  |  | OP | 6 | 1962 | Y | NG | ST | N/A | Electric Utility | 1 |  |  |  | Complex
56211 | MO | 2098 | Lake Road (MO) | 2015 | 7 | 1 | 1 | 3 | Natural Gas Steam Turbine | 9.4 | 286 | -470 | [6 empty] | 20352 | 20352 |  |  | 0 | 20352 | 0 |  |  |  | 3.536 | 0.035 |  |  |  |  | 71 |  | (RI) Recirculate: Induced Draft |  | RI | Closed | Fresh | Ground | Well | Missouri River | OP | 7 | 1950 |  |  | OP | 6 | 1961 |  |  | OP | 6 | 1962 | Y | NG | ST | N/A | Electric Utility | 1 |  |  |  | Complex
56211 | MO | 2098 | Lake Road (MO) | 2015 | 8 | 1 | 1 | 3 | Natural Gas Steam Turbine | 9.4 | 1516 | 491 | [6 empty] | 32432 | 32432 |  |  | 0 | 32432 | 0 |  |  |  | 4.974 | 0.05 |  |  |  |  | 99 |  | (RI) Recirculate: Induced Draft |  | RI | Closed | Fresh | Ground | Well | Missouri River | OP | 7 | 1950 |  |  | OP | 6 | 1961 |  |  | OP | 6 | 1962 | Y | NG | ST | N/A | Electric Utility | 1 |  |  |  | Complex
56211 | MO | 2098 | Lake Road (MO) | 2015 | 9 | 1 | 1 | 3 | Natural Gas Steam Turbine | 9.4 | 404 | -33 | [6 empty] | 1303 | 1303 |  |  | 0 | 1303 | 0 |  |  |  | 3.667 | 0.037 |  |  |  |  | 73 |  | (RI) Recirculate: Induced Draft |  | RI | Closed | Fresh | Ground | Well | Missouri River | OP | 7 | 1950 |  |  | OP | 6 | 1961 |  |  | OP | 6 | 1962 | Y | NG | ST | N/A | Electric Utility | 1 |  |  |  | Complex
56211 | MO | 2098 | Lake Road (MO) | 2015 | 10 | 1 | 1 | 3 | Natural Gas Steam Turbine | 9.4 | 0 | -393 | [6 empty] | 2653 | 2653 |  |  | 0 | 2653 | 0 | [9 empty] | 0 |  | (RI) Recirculate: Induced Draft |  | RI | Closed | Fresh | Ground | Well | Missouri River | OP | 7 | 1950 |  |  | OP | 6 | 1961 |  |  | OP | 6 | 1962 | Y | NG | ST | N/A | Electric Utility | 1 |  |  |  | Complex
56211 | MO | 2098 | Lake Road (MO) | 2015 | 11 | 1 | 1 | 3 | Natural Gas Steam Turbine | 9.4 | 6 | -571 | [6 empty] | 3435 | 3435 |  |  | 0 | 3435 | 0 |  |  |  | 0.224 | 0.002 |  |  |  |  | 4 |  | (RI) Recirculate: Induced Draft |  | RI | Closed | Fresh | Ground | Well | Missouri River | OP | 7 | 1950 |  |  | OP | 6 | 1961 |  |  | OP | 6 | 1962 | Y | NG | ST | N/A | Electric Utility | 1 |  |  |  | Complex
56211 | MO | 2098 | Lake Road (MO) | 2015 | 12 | 1 | 1 | 3 | Natural Gas Steam Turbine | 9.4 | 253 | -228 | [6 empty] | 1131 | 1131 |  |  | 0 | 505 | 626 |  |  |  | 1.621 | 0.016 |  |  |  |  | 32 |  | (RI) Recirculate: Induced Draft |  | RI | Closed | Fresh | Ground | Well | Missouri River | OP | 7 | 1950 |  |  | OP | 6 | 1961 |  |  | OP | 6 | 1962 | Y | NG | ST | N/A | Electric Utility | 1 |  |  |  | Complex
56211 | MO | 2098 | Lake Road (MO) | 2015 | 1 | 2 | 1 | 3 | Natural Gas Steam Turbine | 19 | 0 | -1017 | [6 empty] | 0 | 0 |  |  | 0 | 0 | 0 |  |  |  | 0.033 | [5 empty] | 1 |  | (RI) Recirculate: Induced Draft |  | RI | Closed | Fresh | Ground | Well | Missouri River | OP | 8 | 1958 |  |  | OP | 6 | 1961 |  |  | OP | 6 | 1962 | Y | NG | ST | N/A | Electric Utility | 1 |  |  |  | Complex
56211 | MO | 2098 | Lake Road (MO) | 2015 | 2 | 2 | 1 | 3 | Natural Gas Steam Turbine | 19 | 0 | -841 | [6 empty] | 0 | 0 |  |  | 0 | 0 | 0 | [9 empty] | 0 |  | (RI) Recirculate: Induced Draft |  | RI | Closed | Fresh | Ground | Well | Missouri River | OP | 8 | 1958 |  |  | OP | 6 | 1961 |  |  | OP | 6 | 1962 | Y | NG | ST | N/A | Electric Utility | 1 |  |  |  | Complex
56211 | MO | 2098 | Lake Road (MO) | 2015 | 3 | 2 | 1 | 3 | Natural Gas Steam Turbine | 19 | 0 | -755 | [6 empty] | 0 | 0 |  |  | 0 | 0 | 0 | [9 empty] | 0 |  | (RI) Recirculate: Induced Draft |  | RI | Closed | Fresh | Ground | Well | Missouri River | OP | 8 | 1958 |  |  | OP | 6 | 1961 |  |  | OP | 6 | 1962 | Y | NG | ST | N/A | Electric Utility | 1 |  |  |  | Complex
56211 | MO | 2098 | Lake Road (MO) | 2015 | 4 | 2 | 1 | 3 | Natural Gas Steam Turbine | 19 | 0 | -840 | [6 empty] | 0 | 0 |  |  | 0 | 0 | 0 | [9 empty] | 0 |  | (RI) Recirculate: Induced Draft |  | RI | Closed | Fresh | Ground | Well | Missouri River | OP | 8 | 1958 |  |  | OP | 6 | 1961 |  |  | OP | 6 | 1962 | Y | NG | ST | N/A | Electric Utility | 1 |  |  |  | Complex
56211 | MO | 2098 | Lake Road (MO) | 2015 | 5 | 2 | 1 | 3 | Natural Gas Steam Turbine | 19 | 0 | -394 | [6 empty] | 1160 | 1160 |  |  | 0 | 1160 | 0 | [9 empty] | 0 |  | (RI) Recirculate: Induced Draft |  | RI | Closed | Fresh | Ground | Well | Missouri River | OP | 8 | 1958 |  |  | OP | 6 | 1961 |  |  | OP | 6 | 1962 | Y | NG | ST | N/A | Electric Utility | 1 |  |  |  | Complex
56211 | MO | 2098 | Lake Road (MO) | 2015 | 6 | 2 | 1 | 3 | Natural Gas Steam Turbine | 19 | 0 | -32 | [6 empty] | 14703 | 14703 |  |  | 0 | 14703 | 0 | [9 empty] | 0 |  | (RI) Recirculate: Induced Draft |  | RI | Closed | Fresh | Ground | Well | Missouri River | OP | 8 | 1958 |  |  | OP | 6 | 1961 |  |  | OP | 6 | 1962 | Y | NG | ST | N/A | Electric Utility | 1 |  |  |  | Complex
56211 | MO | 2098 | Lake Road (MO) | 2015 | 7 | 2 | 1 | 3 | Natural Gas Steam Turbine | 19 | 0 | -102 | [6 empty] | 20352 | 20352 |  |  | 0 | 20352 | 0 |  |  |  | 3.536 | 0.035 |  |  |  |  | 71 |  | (RI) Recirculate: Induced Draft |  | RI | Closed | Fresh | Ground | Well | Missouri River | OP | 8 | 1958 |  |  | OP | 6 | 1961 |  |  | OP | 6 | 1962 | Y | NG | ST | N/A | Electric Utility | 1 |  |  |  | Complex
56211 | MO | 2098 | Lake Road (MO) | 2015 | 8 | 2 | 1 | 3 | Natural Gas Steam Turbine | 19 | 0 | -328 | [6 empty] | 32432 | 32432 |  |  | 0 | 32432 | 0 |  |  |  | 4.974 | 0.05 |  |  |  |  | 99 |  | (RI) Recirculate: Induced Draft |  | RI | Closed | Fresh | Ground | Well | Missouri River | OP | 8 | 1958 |  |  | OP | 6 | 1961 |  |  | OP | 6 | 1962 | Y | NG | ST | N/A | Electric Utility | 1 |  |  |  | Complex
56211 | MO | 2098 | Lake Road (MO) | 2015 | 9 | 2 | 1 | 3 | Natural Gas Steam Turbine | 19 | 36 | -720 | [6 empty] | 1303 | 1303 |  |  | 0 | 1303 | 0 |  |  |  | 3.667 | 0.037 |  |  |  |  | 73 |  | (RI) Recirculate: Induced Draft |  | RI | Closed | Fresh | Ground | Well | Missouri River | OP | 8 | 1958 |  |  | OP | 6 | 1961 |  |  | OP | 6 | 1962 | Y | NG | ST | N/A | Electric Utility | 1 |  |  |  | Complex
56211 | MO | 2098 | Lake Road (MO) | 2015 | 10 | 2 | 1 | 3 | Natural Gas Steam Turbine | 19 | 0 | -850 | [6 empty] | 2653 | 2653 |  |  | 0 | 2653 | 0 | [9 empty] | 0 |  | (RI) Recirculate: Induced Draft |  | RI | Closed | Fresh | Ground | Well | Missouri River | OP | 8 | 1958 |  |  | OP | 6 | 1961 |  |  | OP | 6 | 1962 | Y | NG | ST | N/A | Electric Utility | 1 |  |  |  | Complex
56211 | MO | 2098 | Lake Road (MO) | 2015 | 11 | 2 | 1 | 3 | Natural Gas Steam Turbine | 19 | 0 | -895 | [6 empty] | 3435 | 3435 |  |  | 0 | 3435 | 0 |  |  |  | 0.224 | 0.002 |  |  |  |  | 4 |  | (RI) Recirculate: Induced Draft |  | RI | Closed | Fresh | Ground | Well | Missouri River | OP | 8 | 1958 |  |  | OP | 6 | 1961 |  |  | OP | 6 | 1962 | Y | NG | ST | N/A | Electric Utility | 1 |  |  |  | Complex
56211 | MO | 2098 | Lake Road (MO) | 2015 | 12 | 2 | 1 | 3 | Natural Gas Steam Turbine | 19 | 0 | -1013 | [6 empty] | 1131 | 1131 |  |  | 0 | 505 | 626 |  |  |  | 1.621 | 0.016 |  |  |  |  | 32 |  | (RI) Recirculate: Induced Draft |  | RI | Closed | Fresh | Ground | Well | Missouri River | OP | 8 | 1958 |  |  | OP | 6 | 1961 |  |  | OP | 6 | 1962 | Y | NG | ST | N/A | Electric Utility | 1 |  |  |  | Complex
56211 | MO | 2098 | Lake Road (MO) | 2015 | 1 | 3 | 1 | 3 | Natural Gas Steam Turbine | 6.6 | 0 | -611 | [6 empty] | 0 | 0 |  |  | 0 | 0 | 0 |  |  |  | 0.033 | [5 empty] | 1 |  | (RI) Recirculate: Induced Draft |  | RI | Closed | Fresh | Ground | Well | Missouri River | OP | 6 | 1962 |  |  | OP | 6 | 1961 |  |  | OP | 6 | 1962 | Y | NG | ST | N/A | Electric Utility | 1 |  |  |  | Complex
56211 | MO | 2098 | Lake Road (MO) | 2015 | 2 | 3 | 1 | 3 | Natural Gas Steam Turbine | 6.6 | 0 | -446 | [6 empty] | 0 | 0 |  |  | 0 | 0 | 0 | [9 empty] | 0 |  | (RI) Recirculate: Induced Draft |  | RI | Closed | Fresh | Ground | Well | Missouri River | OP | 6 | 1962 |  |  | OP | 6 | 1961 |  |  | OP | 6 | 1962 | Y | NG | ST | N/A | Electric Utility | 1 |  |  |  | Complex
56211 | MO | 2098 | Lake Road (MO) | 2015 | 3 | 3 | 1 | 3 | Natural Gas Steam Turbine | 6.6 | 0 | -641 | [6 empty] | 0 | 0 |  |  | 0 | 0 | 0 | [9 empty] | 0 |  | (RI) Recirculate: Induced Draft |  | RI | Closed | Fresh | Ground | Well | Missouri River | OP | 6 | 1962 |  |  | OP | 6 | 1961 |  |  | OP | 6 | 1962 | Y | NG | ST | N/A | Electric Utility | 1 |  |  |  | Complex
56211 | MO | 2098 | Lake Road (MO) | 2015 | 4 | 3 | 1 | 3 | Natural Gas Steam Turbine | 6.6 | 0 | -681 | [6 empty] | 0 | 0 |  |  | 0 | 0 | 0 | [9 empty] | 0 |  | (RI) Recirculate: Induced Draft |  | RI | Closed | Fresh | Ground | Well | Missouri River | OP | 6 | 1962 |  |  | OP | 6 | 1961 |  |  | OP | 6 | 1962 | Y | NG | ST | N/A | Electric Utility | 1 |  |  |  | Complex
56211 | MO | 2098 | Lake Road (MO) | 2015 | 5 | 3 | 1 | 3 | Natural Gas Steam Turbine | 6.6 | 0 | -715 | [6 empty] | 1160 | 1160 |  |  | 0 | 1160 | 0 | [9 empty] | 0 |  | (RI) Recirculate: Induced Draft |  | RI | Closed | Fresh | Ground | Well | Missouri River | OP | 6 | 1962 |  |  | OP | 6 | 1961 |  |  | OP | 6 | 1962 | Y | NG | ST | N/A | Electric Utility | 1 |  |  |  | Complex
56211 | MO | 2098 | Lake Road (MO) | 2015 | 6 | 3 | 1 | 3 | Natural Gas Steam Turbine | 6.6 | 0 | -804 | [6 empty] | 14703 | 14703 |  |  | 0 | 14703 | 0 | [9 empty] | 0 |  | (RI) Recirculate: Induced Draft |  | RI | Closed | Fresh | Ground | Well | Missouri River | OP | 6 | 1962 |  |  | OP | 6 | 1961 |  |  | OP | 6 | 1962 | Y | NG | ST | N/A | Electric Utility | 1 |  |  |  | Complex
56211 | MO | 2098 | Lake Road (MO) | 2015 | 7 | 3 | 1 | 3 | Natural Gas Steam Turbine | 6.6 | 35 | -755 | [6 empty] | 20352 | 20352 |  |  | 0 | 20352 | 0 |  |  |  | 3.536 | 0.035 |  |  |  |  | 71 |  | (RI) Recirculate: Induced Draft |  | RI | Closed | Fresh | Ground | Well | Missouri River | OP | 6 | 1962 |  |  | OP | 6 | 1961 |  |  | OP | 6 | 1962 | Y | NG | ST | N/A | Electric Utility | 1 |  |  |  | Complex
56211 | MO | 2098 | Lake Road (MO) | 2015 | 8 | 3 | 1 | 3 | Natural Gas Steam Turbine | 6.6 | 2 | -809 | [6 empty] | 32432 | 32432 |  |  | 0 | 32432 | 0 |  |  |  | 4.974 | 0.05 |  |  |  |  | 99 |  | (RI) Recirculate: Induced Draft |  | RI | Closed | Fresh | Ground | Well | Missouri River | OP | 6 | 1962 |  |  | OP | 6 | 1961 |  |  | OP | 6 | 1962 | Y | NG | ST | N/A | Electric Utility | 1 |  |  |  | Complex
56211 | MO | 2098 | Lake Road (MO) | 2015 | 9 | 3 | 1 | 3 | Natural Gas Steam Turbine | 6.6 | 86 | -678 | [6 empty] | 1303 | 1303 |  |  | 0 | 1303 | 0 |  |  |  | 3.667 | 0.037 |  |  |  |  | 73 |  | (RI) Recirculate: Induced Draft |  | RI | Closed | Fresh | Ground | Well | Missouri River | OP | 6 | 1962 |  |  | OP | 6 | 1961 |  |  | OP | 6 | 1962 | Y | NG | ST | N/A | Electric Utility | 1 |  |  |  | Complex
56211 | MO | 2098 | Lake Road (MO) | 2015 | 10 | 3 | 1 | 3 | Natural Gas Steam Turbine | 6.6 | 0 | -629 | [6 empty] | 2653 | 2653 |  |  | 0 | 2653 | 0 | [9 empty] | 0 |  | (RI) Recirculate: Induced Draft |  | RI | Closed | Fresh | Ground | Well | Missouri River | OP | 6 | 1962 |  |  | OP | 6 | 1961 |  |  | OP | 6 | 1962 | Y | NG | ST | N/A | Electric Utility | 1 |  |  |  | Complex
56211 | MO | 2098 | Lake Road (MO) | 2015 | 11 | 3 | 1 | 3 | Natural Gas Steam Turbine | 6.6 | 0 | -449 | [6 empty] | 3435 | 3435 |  |  | 0 | 3435 | 0 |  |  |  | 0.224 | 0.002 |  |  |  |  | 4 |  | (RI) Recirculate: Induced Draft |  | RI | Closed | Fresh | Ground | Well | Missouri River | OP | 6 | 1962 |  |  | OP | 6 | 1961 |  |  | OP | 6 | 1962 | Y | NG | ST | N/A | Electric Utility | 1 |  |  |  | Complex
56211 | MO | 2098 | Lake Road (MO) | 2015 | 12 | 3 | 1 | 3 | Natural Gas Steam Turbine | 6.6 | 112 | -515 | [6 empty] | 1131 | 1131 |  |  | 0 | 505 | 626 |  |  |  | 1.621 | 0.016 |  |  |  |  | 32 |  | (RI) Recirculate: Induced Draft |  | RI | Closed | Fresh | Ground | Well | Missouri River | OP | 6 | 1962 |  |  | OP | 6 | 1961 |  |  | OP | 6 | 1962 | Y | NG | ST | N/A | Electric Utility | 1 |  |  |  | Complex
56211 | MO | 2098 | Lake Road (MO) | 2015 | 1 | 1 | 2 | 3 | Natural Gas Steam Turbine | 9.4 | 45 | -476 | [6 empty] | 966 | 966 |  |  | 0 | 966 | 0 |  |  |  | 0.033 | [5 empty] | 1 |  | (RI) Recirculate: Induced Draft |  | RI | Closed | Fresh | Ground | Well | Missouri River | OP | 7 | 1950 |  |  | OP | 6 | 1961 |  |  | OP | 6 | 1962 | Y | NG | ST | N/A | Electric Utility | 1 |  |  |  | Complex
56211 | MO | 2098 | Lake Road (MO) | 2015 | 2 | 1 | 2 | 3 | Natural Gas Steam Turbine | 9.4 | 10 | -720 | [6 empty] | 3239 | 3239 |  |  | 0 | 1649 | 1590 | [9 empty] | 0 |  | (RI) Recirculate: Induced Draft |  | RI | Closed | Fresh | Ground | Well | Missouri River | OP | 7 | 1950 |  |  | OP | 6 | 1961 |  |  | OP | 6 | 1962 | Y | NG | ST | N/A | Electric Utility | 1 |  |  |  | Complex
56211 | MO | 2098 | Lake Road (MO) | 2015 | 3 | 1 | 2 | 3 | Natural Gas Steam Turbine | 9.4 | 0 | -555 | [6 empty] | 15697 | 15697 |  |  | 0 | 13156 | 2541 | [9 empty] | 0 |  | (RI) Recirculate: Induced Draft |  | RI | Closed | Fresh | Ground | Well | Missouri River | OP | 7 | 1950 |  |  | OP | 6 | 1961 |  |  | OP | 6 | 1962 | Y | NG | ST | N/A | Electric Utility | 1 |  |  |  | Complex
56211 | MO | 2098 | Lake Road (MO) | 2015 | 4 | 1 | 2 | 3 | Natural Gas Steam Turbine | 9.4 | 0 | -430 | [6 empty] | 3170 | 3170 |  |  | 0 | 3170 | 0 | [9 empty] | 0 |  | (RI) Recirculate: Induced Draft |  | RI | Closed | Fresh | Ground | Well | Missouri River | OP | 7 | 1950 |  |  | OP | 6 | 1961 |  |  | OP | 6 | 1962 | Y | NG | ST | N/A | Electric Utility | 1 |  |  |  | Complex
56211 | MO | 2098 | Lake Road (MO) | 2015 | 5 | 1 | 2 | 3 | Natural Gas Steam Turbine | 9.4 | 0 | -560 | [6 empty] | 33363 | 33363 |  |  | 0 | 33363 | 0 | [9 empty] | 0 |  | (RI) Recirculate: Induced Draft |  | RI | Closed | Fresh | Ground | Well | Missouri River | OP | 7 | 1950 |  |  | OP | 6 | 1961 |  |  | OP | 6 | 1962 | Y | NG | ST | N/A | Electric Utility | 1 |  |  |  | Complex
56211 | MO | 2098 | Lake Road (MO) | 2015 | 6 | 1 | 2 | 3 | Natural Gas Steam Turbine | 9.4 | 58 | -553 | [6 empty] | 34595 | 34595 |  |  | 0 | 34595 | 0 | [9 empty] | 0 |  | (RI) Recirculate: Induced Draft |  | RI | Closed | Fresh | Ground | Well | Missouri River | OP | 7 | 1950 |  |  | OP | 6 | 1961 |  |  | OP | 6 | 1962 | Y | NG | ST | N/A | Electric Utility | 1 |  |  |  | Complex
56211 | MO | 2098 | Lake Road (MO) | 2015 | 7 | 1 | 2 | 3 | Natural Gas Steam Turbine | 9.4 | 286 | -470 | [6 empty] | 30534 | 30534 |  |  | 0 | 30534 | 0 |  |  |  | 3.536 | 0.035 |  |  |  |  | 71 |  | (RI) Recirculate: Induced Draft |  | RI | Closed | Fresh | Ground | Well | Missouri River | OP | 7 | 1950 |  |  | OP | 6 | 1961 |  |  | OP | 6 | 1962 | Y | NG | ST | N/A | Electric Utility | 1 |  |  |  | Complex
56211 | MO | 2098 | Lake Road (MO) | 2015 | 8 | 1 | 2 | 3 | Natural Gas Steam Turbine | 9.4 | 1516 | 491 | [6 empty] | 19411 | 19411 |  |  | 0 | 19411 | 0 |  |  |  | 4.974 | 0.05 |  |  |  |  | 99 |  | (RI) Recirculate: Induced Draft |  | RI | Closed | Fresh | Ground | Well | Missouri River | OP | 7 | 1950 |  |  | OP | 6 | 1961 |  |  | OP | 6 | 1962 | Y | NG | ST | N/A | Electric Utility | 1 |  |  |  | Complex
56211 | MO | 2098 | Lake Road (MO) | 2015 | 9 | 1 | 2 | 3 | Natural Gas Steam Turbine | 9.4 | 404 | -33 | [6 empty] | 4116 | 4116 |  |  | 0 | 4116 | 0 |  |  |  | 3.667 | 0.037 |  |  |  |  | 73 |  | (RI) Recirculate: Induced Draft |  | RI | Closed | Fresh | Ground | Well | Missouri River | OP | 7 | 1950 |  |  | OP | 6 | 1961 |  |  | OP | 6 | 1962 | Y | NG | ST | N/A | Electric Utility | 1 |  |  |  | Complex
56211 | MO | 2098 | Lake Road (MO) | 2015 | 10 | 1 | 2 | 3 | Natural Gas Steam Turbine | 9.4 | 0 | -393 | [6 empty] | 0 | 0 |  |  | 0 | 0 | 0 | [9 empty] | 0 |  | (RI) Recirculate: Induced Draft |  | RI | Closed | Fresh | Ground | Well | Missouri River | OP | 7 | 1950 |  |  | OP | 6 | 1961 |  |  | OP | 6 | 1962 | Y | NG | ST | N/A | Electric Utility | 1 |  |  |  | Complex
56211 | MO | 2098 | Lake Road (MO) | 2015 | 11 | 1 | 2 | 3 | Natural Gas Steam Turbine | 9.4 | 6 | -571 | [6 empty] | 494 | 494 |  |  | 0 | 494 | 0 |  |  |  | 0.224 | 0.002 |  |  |  |  | 4 |  | (RI) Recirculate: Induced Draft |  | RI | Closed | Fresh | Ground | Well | Missouri River | OP | 7 | 1950 |  |  | OP | 6 | 1961 |  |  | OP | 6 | 1962 | Y | NG | ST | N/A | Electric Utility | 1 |  |  |  | Complex
56211 | MO | 2098 | Lake Road (MO) | 2015 | 12 | 1 | 2 | 3 | Natural Gas Steam Turbine | 9.4 | 253 | -228 | [6 empty] | 5291 | 5291 |  |  | 0 | 5285 | 6 |  |  |  | 1.621 | 0.016 |  |  |  |  | 32 |  | (RI) Recirculate: Induced Draft |  | RI | Closed | Fresh | Ground | Well | Missouri River | OP | 7 | 1950 |  |  | OP | 6 | 1961 |  |  | OP | 6 | 1962 | Y | NG | ST | N/A | Electric Utility | 1 |  |  |  | Complex
56211 | MO | 2098 | Lake Road (MO) | 2015 | 1 | 2 | 2 | 3 | Natural Gas Steam Turbine | 19 | 0 | -1017 | [6 empty] | 966 | 966 |  |  | 0 | 966 | 0 |  |  |  | 0.033 | [5 empty] | 1 |  | (RI) Recirculate: Induced Draft |  | RI | Closed | Fresh | Ground | Well | Missouri River | OP | 8 | 1958 |  |  | OP | 6 | 1961 |  |  | OP | 6 | 1962 | Y | NG | ST | N/A | Electric Utility | 1 |  |  |  | Complex
56211 | MO | 2098 | Lake Road (MO) | 2015 | 2 | 2 | 2 | 3 | Natural Gas Steam Turbine | 19 | 0 | -841 | [6 empty] | 3239 | 3239 |  |  | 0 | 1649 | 1590 | [9 empty] | 0 |  | (RI) Recirculate: Induced Draft |  | RI | Closed | Fresh | Ground | Well | Missouri River | OP | 8 | 1958 |  |  | OP | 6 | 1961 |  |  | OP | 6 | 1962 | Y | NG | ST | N/A | Electric Utility | 1 |  |  |  | Complex
56211 | MO | 2098 | Lake Road (MO) | 2015 | 3 | 2 | 2 | 3 | Natural Gas Steam Turbine | 19 | 0 | -755 | [6 empty] | 15697 | 15697 |  |  | 0 | 13156 | 2541 | [9 empty] | 0 |  | (RI) Recirculate: Induced Draft |  | RI | Closed | Fresh | Ground | Well | Missouri River | OP | 8 | 1958 |  |  | OP | 6 | 1961 |  |  | OP | 6 | 1962 | Y | NG | ST | N/A | Electric Utility | 1 |  |  |  | Complex
56211 | MO | 2098 | Lake Road (MO) | 2015 | 4 | 2 | 2 | 3 | Natural Gas Steam Turbine | 19 | 0 | -840 | [6 empty] | 3170 | 3170 |  |  | 0 | 3170 | 0 | [9 empty] | 0 |  | (RI) Recirculate: Induced Draft |  | RI | Closed | Fresh | Ground | Well | Missouri River | OP | 8 | 1958 |  |  | OP | 6 | 1961 |  |  | OP | 6 | 1962 | Y | NG | ST | N/A | Electric Utility | 1 |  |  |  | Complex
56211 | MO | 2098 | Lake Road (MO) | 2015 | 5 | 2 | 2 | 3 | Natural Gas Steam Turbine | 19 | 0 | -394 | [6 empty] | 33363 | 33363 |  |  | 0 | 33363 | 0 | [9 empty] | 0 |  | (RI) Recirculate: Induced Draft |  | RI | Closed | Fresh | Ground | Well | Missouri River | OP | 8 | 1958 |  |  | OP | 6 | 1961 |  |  | OP | 6 | 1962 | Y | NG | ST | N/A | Electric Utility | 1 |  |  |  | Complex
56211 | MO | 2098 | Lake Road (MO) | 2015 | 6 | 2 | 2 | 3 | Natural Gas Steam Turbine | 19 | 0 | -32 | [6 empty] | 34595 | 34595 |  |  | 0 | 34595 | 0 | [9 empty] | 0 |  | (RI) Recirculate: Induced Draft |  | RI | Closed | Fresh | Ground | Well | Missouri River | OP | 8 | 1958 |  |  | OP | 6 | 1961 |  |  | OP | 6 | 1962 | Y | NG | ST | N/A | Electric Utility | 1 |  |  |  | Complex
56211 | MO | 2098 | Lake Road (MO) | 2015 | 7 | 2 | 2 | 3 | Natural Gas Steam Turbine | 19 | 0 | -102 | [6 empty] | 30534 | 30534 |  |  | 0 | 30534 | 0 |  |  |  | 3.536 | 0.035 |  |  |  |  | 71 |  | (RI) Recirculate: Induced Draft |  | RI | Closed | Fresh | Ground | Well | Missouri River | OP | 8 | 1958 |  |  | OP | 6 | 1961 |  |  | OP | 6 | 1962 | Y | NG | ST | N/A | Electric Utility | 1 |  |  |  | Complex
56211 | MO | 2098 | Lake Road (MO) | 2015 | 8 | 2 | 2 | 3 | Natural Gas Steam Turbine | 19 | 0 | -328 | [6 empty] | 19411 | 19411 |  |  | 0 | 19411 | 0 |  |  |  | 4.974 | 0.05 |  |  |  |  | 99 |  | (RI) Recirculate: Induced Draft |  | RI | Closed | Fresh | Ground | Well | Missouri River | OP | 8 | 1958 |  |  | OP | 6 | 1961 |  |  | OP | 6 | 1962 | Y | NG | ST | N/A | Electric Utility | 1 |  |  |  | Complex
56211 | MO | 2098 | Lake Road (MO) | 2015 | 9 | 2 | 2 | 3 | Natural Gas Steam Turbine | 19 | 36 | -720 | [6 empty] | 4116 | 4116 |  |  | 0 | 4116 | 0 |  |  |  | 3.667 | 0.037 |  |  |  |  | 73 |  | (RI) Recirculate: Induced Draft |  | RI | Closed | Fresh | Ground | Well | Missouri River | OP | 8 | 1958 |  |  | OP | 6 | 1961 |  |  | OP | 6 | 1962 | Y | NG | ST | N/A | Electric Utility | 1 |  |  |  | Complex
56211 | MO | 2098 | Lake Road (MO) | 2015 | 10 | 2 | 2 | 3 | Natural Gas Steam Turbine | 19 | 0 | -850 | [6 empty] | 0 | 0 |  |  | 0 | 0 | 0 | [9 empty] | 0 |  | (RI) Recirculate: Induced Draft |  | RI | Closed | Fresh | Ground | Well | Missouri River | OP | 8 | 1958 |  |  | OP | 6 | 1961 |  |  | OP | 6 | 1962 | Y | NG | ST | N/A | Electric Utility | 1 |  |  |  | Complex
56211 | MO | 2098 | Lake Road (MO) | 2015 | 11 | 2 | 2 | 3 | Natural Gas Steam Turbine | 19 | 0 | -895 | [6 empty] | 494 | 494 |  |  | 0 | 494 | 0 |  |  |  | 0.224 | 0.002 |  |  |  |  | 4 |  | (RI) Recirculate: Induced Draft |  | RI | Closed | Fresh | Ground | Well | Missouri River | OP | 8 | 1958 |  |  | OP | 6 | 1961 |  |  | OP | 6 | 1962 | Y | NG | ST | N/A | Electric Utility | 1 |  |  |  | Complex
56211 | MO | 2098 | Lake Road (MO) | 2015 | 12 | 2 | 2 | 3 | Natural Gas Steam Turbine | 19 | 0 | -1013 | [6 empty] | 5291 | 5291 |  |  | 0 | 5285 | 6 |  |  |  | 1.621 | 0.016 |  |  |  |  | 32 |  | (RI) Recirculate: Induced Draft |  | RI | Closed | Fresh | Ground | Well | Missouri River | OP | 8 | 1958 |  |  | OP | 6 | 1961 |  |  | OP | 6 | 1962 | Y | NG | ST | N/A | Electric Utility | 1 |  |  |  | Complex
56211 | MO | 2098 | Lake Road (MO) | 2015 | 1 | 3 | 2 | 3 | Natural Gas Steam Turbine | 6.6 | 0 | -611 | [6 empty] | 966 | 966 |  |  | 0 | 966 | 0 |  |  |  | 0.033 | [5 empty] | 1 |  | (RI) Recirculate: Induced Draft |  | RI | Closed | Fresh | Ground | Well | Missouri River | OP | 6 | 1962 |  |  | OP | 6 | 1961 |  |  | OP | 6 | 1962 | Y | NG | ST | N/A | Electric Utility | 1 |  |  |  | Complex
56211 | MO | 2098 | Lake Road (MO) | 2015 | 2 | 3 | 2 | 3 | Natural Gas Steam Turbine | 6.6 | 0 | -446 | [6 empty] | 3239 | 3239 |  |  | 0 | 1649 | 1590 | [9 empty] | 0 |  | (RI) Recirculate: Induced Draft |  | RI | Closed | Fresh | Ground | Well | Missouri River | OP | 6 | 1962 |  |  | OP | 6 | 1961 |  |  | OP | 6 | 1962 | Y | NG | ST | N/A | Electric Utility | 1 |  |  |  | Complex
56211 | MO | 2098 | Lake Road (MO) | 2015 | 3 | 3 | 2 | 3 | Natural Gas Steam Turbine | 6.6 | 0 | -641 | [6 empty] | 15697 | 15697 |  |  | 0 | 13156 | 2541 | [9 empty] | 0 |  | (RI) Recirculate: Induced Draft |  | RI | Closed | Fresh | Ground | Well | Missouri River | OP | 6 | 1962 |  |  | OP | 6 | 1961 |  |  | OP | 6 | 1962 | Y | NG | ST | N/A | Electric Utility | 1 |  |  |  | Complex
56211 | MO | 2098 | Lake Road (MO) | 2015 | 4 | 3 | 2 | 3 | Natural Gas Steam Turbine | 6.6 | 0 | -681 | [6 empty] | 3170 | 3170 |  |  | 0 | 3170 | 0 | [9 empty] | 0 |  | (RI) Recirculate: Induced Draft |  | RI | Closed | Fresh | Ground | Well | Missouri River | OP | 6 | 1962 |  |  | OP | 6 | 1961 |  |  | OP | 6 | 1962 | Y | NG | ST | N/A | Electric Utility | 1 |  |  |  | Complex
56211 | MO | 2098 | Lake Road (MO) | 2015 | 5 | 3 | 2 | 3 | Natural Gas Steam Turbine | 6.6 | 0 | -715 | [6 empty] | 33363 | 33363 |  |  | 0 | 33363 | 0 | [9 empty] | 0 |  | (RI) Recirculate: Induced Draft |  | RI | Closed | Fresh | Ground | Well | Missouri River | OP | 6 | 1962 |  |  | OP | 6 | 1961 |  |  | OP | 6 | 1962 | Y | NG | ST | N/A | Electric Utility | 1 |  |  |  | Complex
56211 | MO | 2098 | Lake Road (MO) | 2015 | 6 | 3 | 2 | 3 | Natural Gas Steam Turbine | 6.6 | 0 | -804 | [6 empty] | 34595 | 34595 |  |  | 0 | 34595 | 0 | [9 empty] | 0 |  | (RI) Recirculate: Induced Draft |  | RI | Closed | Fresh | Ground | Well | Missouri River | OP | 6 | 1962 |  |  | OP | 6 | 1961 |  |  | OP | 6 | 1962 | Y | NG | ST | N/A | Electric Utility | 1 |  |  |  | Complex
56211 | MO | 2098 | Lake Road (MO) | 2015 | 7 | 3 | 2 | 3 | Natural Gas Steam Turbine | 6.6 | 35 | -755 | [6 empty] | 30534 | 30534 |  |  | 0 | 30534 | 0 |  |  |  | 3.536 | 0.035 |  |  |  |  | 71 |  | (RI) Recirculate: Induced Draft |  | RI | Closed | Fresh | Ground | Well | Missouri River | OP | 6 | 1962 |  |  | OP | 6 | 1961 |  |  | OP | 6 | 1962 | Y | NG | ST | N/A | Electric Utility | 1 |  |  |  | Complex
56211 | MO | 2098 | Lake Road (MO) | 2015 | 8 | 3 | 2 | 3 | Natural Gas Steam Turbine | 6.6 | 2 | -809 | [6 empty] | 19411 | 19411 |  |  | 0 | 19411 | 0 |  |  |  | 4.974 | 0.05 |  |  |  |  | 99 |  | (RI) Recirculate: Induced Draft |  | RI | Closed | Fresh | Ground | Well | Missouri River | OP | 6 | 1962 |  |  | OP | 6 | 1961 |  |  | OP | 6 | 1962 | Y | NG | ST | N/A | Electric Utility | 1 |  |  |  | Complex
56211 | MO | 2098 | Lake Road (MO) | 2015 | 9 | 3 | 2 | 3 | Natural Gas Steam Turbine | 6.6 | 86 | -678 | [6 empty] | 4116 | 4116 |  |  | 0 | 4116 | 0 |  |  |  | 3.667 | 0.037 |  |  |  |  | 73 |  | (RI) Recirculate: Induced Draft |  | RI | Closed | Fresh | Ground | Well | Missouri River | OP | 6 | 1962 |  |  | OP | 6 | 1961 |  |  | OP | 6 | 1962 | Y | NG | ST | N/A | Electric Utility | 1 |  |  |  | Complex
56211 | MO | 2098 | Lake Road (MO) | 2015 | 10 | 3 | 2 | 3 | Natural Gas Steam Turbine | 6.6 | 0 | -629 | [6 empty] | 0 | 0 |  |  | 0 | 0 | 0 | [9 empty] | 0 |  | (RI) Recirculate: Induced Draft |  | RI | Closed | Fresh | Ground | Well | Missouri River | OP | 6 | 1962 |  |  | OP | 6 | 1961 |  |  | OP | 6 | 1962 | Y | NG | ST | N/A | Electric Utility | 1 |  |  |  | Complex
56211 | MO | 2098 | Lake Road (MO) | 2015 | 11 | 3 | 2 | 3 | Natural Gas Steam Turbine | 6.6 | 0 | -449 | [6 empty] | 494 | 494 |  |  | 0 | 494 | 0 |  |  |  | 0.224 | 0.002 |  |  |  |  | 4 |  | (RI) Recirculate: Induced Draft |  | RI | Closed | Fresh | Ground | Well | Missouri River | OP | 6 | 1962 |  |  | OP | 6 | 1961 |  |  | OP | 6 | 1962 | Y | NG | ST | N/A | Electric Utility | 1 |  |  |  | Complex
56211 | MO | 2098 | Lake Road (MO) | 2015 | 12 | 3 | 2 | 3 | Natural Gas Steam Turbine | 6.6 | 112 | -515 | [6 empty] | 5291 | 5291 |  |  | 0 | 5285 | 6 |  |  |  | 1.621 | 0.016 |  |  |  |  | 32 |  | (RI) Recirculate: Induced Draft |  | RI | Closed | Fresh | Ground | Well | Missouri River | OP | 6 | 1962 |  |  | OP | 6 | 1961 |  |  | OP | 6 | 1962 | Y | NG | ST | N/A | Electric Utility | 1 |  |  |  | Complex
56211 | MO | 2098 | Lake Road (MO) | 2015 | 1 | 3 | 3 | 3 | Natural Gas Steam Turbine | 6.6 | 0 | -611 | [6 empty] | 0 | 0 |  |  | 0 | 0 | 0 |  |  |  | 0.033 | [5 empty] | 1 |  | (RI) Recirculate: Induced Draft |  | RI | Closed | Fresh | Ground | Well | Missouri River | OP | 6 | 1962 |  |  | OP | 6 | 1938 |  |  | OP | 6 | 1962 | Y | NG | ST | N/A | Electric Utility | 1 |  |  |  | Complex
56211 | MO | 2098 | Lake Road (MO) | 2015 | 2 | 3 | 3 | 3 | Natural Gas Steam Turbine | 6.6 | 0 | -446 | [6 empty] | 0 | 0 |  |  | 0 | 0 | 0 | [9 empty] | 0 |  | (RI) Recirculate: Induced Draft |  | RI | Closed | Fresh | Ground | Well | Missouri River | OP | 6 | 1962 |  |  | OP | 6 | 1938 |  |  | OP | 6 | 1962 | Y | NG | ST | N/A | Electric Utility | 1 |  |  |  | Complex
56211 | MO | 2098 | Lake Road (MO) | 2015 | 3 | 3 | 3 | 3 | Natural Gas Steam Turbine | 6.6 | 0 | -641 | [6 empty] | 0 | 0 |  |  | 0 | 0 | 0 | [9 empty] | 0 |  | (RI) Recirculate: Induced Draft |  | RI | Closed | Fresh | Ground | Well | Missouri River | OP | 6 | 1962 |  |  | OP | 6 | 1938 |  |  | OP | 6 | 1962 | Y | NG | ST | N/A | Electric Utility | 1 |  |  |  | Complex
56211 | MO | 2098 | Lake Road (MO) | 2015 | 4 | 3 | 3 | 3 | Natural Gas Steam Turbine | 6.6 | 0 | -681 | [6 empty] | 0 | 0 |  |  | 0 | 0 | 0 | [9 empty] | 0 |  | (RI) Recirculate: Induced Draft |  | RI | Closed | Fresh | Ground | Well | Missouri River | OP | 6 | 1962 |  |  | OP | 6 | 1938 |  |  | OP | 6 | 1962 | Y | NG | ST | N/A | Electric Utility | 1 |  |  |  | Complex
56211 | MO | 2098 | Lake Road (MO) | 2015 | 5 | 3 | 3 | 3 | Natural Gas Steam Turbine | 6.6 | 0 | -715 | [6 empty] | 850 | 850 |  |  | 0 | 850 | 0 | [9 empty] | 0 |  | (RI) Recirculate: Induced Draft |  | RI | Closed | Fresh | Ground | Well | Missouri River | OP | 6 | 1962 |  |  | OP | 6 | 1938 |  |  | OP | 6 | 1962 | Y | NG | ST | N/A | Electric Utility | 1 |  |  |  | Complex
56211 | MO | 2098 | Lake Road (MO) | 2015 | 6 | 3 | 3 | 3 | Natural Gas Steam Turbine | 6.6 | 0 | -804 | [6 empty] | 0 | 0 |  |  | 0 | 0 | 0 | [9 empty] | 0 |  | (RI) Recirculate: Induced Draft |  | RI | Closed | Fresh | Ground | Well | Missouri River | OP | 6 | 1962 |  |  | OP | 6 | 1938 |  |  | OP | 6 | 1962 | Y | NG | ST | N/A | Electric Utility | 1 |  |  |  | Complex
56211 | MO | 2098 | Lake Road (MO) | 2015 | 7 | 3 | 3 | 3 | Natural Gas Steam Turbine | 6.6 | 35 | -755 | [6 empty] | 0 | 0 |  |  | 0 | 0 | 0 |  |  |  | 3.536 | 0.035 |  |  |  |  | 71 |  | (RI) Recirculate: Induced Draft |  | RI | Closed | Fresh | Ground | Well | Missouri River | OP | 6 | 1962 |  |  | OP | 6 | 1938 |  |  | OP | 6 | 1962 | Y | NG | ST | N/A | Electric Utility | 1 |  |  |  | Complex
56211 | MO | 2098 | Lake Road (MO) | 2015 | 8 | 3 | 3 | 3 | Natural Gas Steam Turbine | 6.6 | 2 | -809 | [6 empty] | 0 | 0 |  |  | 0 | 0 | 0 |  |  |  | 4.974 | 0.05 |  |  |  |  | 99 |  | (RI) Recirculate: Induced Draft |  | RI | Closed | Fresh | Ground | Well | Missouri River | OP | 6 | 1962 |  |  | OP | 6 | 1938 |  |  | OP | 6 | 1962 | Y | NG | ST | N/A | Electric Utility | 1 |  |  |  | Complex
56211 | MO | 2098 | Lake Road (MO) | 2015 | 9 | 3 | 3 | 3 | Natural Gas Steam Turbine | 6.6 | 86 | -678 | [6 empty] | 0 | 0 |  |  | 0 | 0 | 0 |  |  |  | 3.667 | 0.037 |  |  |  |  | 73 |  | (RI) Recirculate: Induced Draft |  | RI | Closed | Fresh | Ground | Well | Missouri River | OP | 6 | 1962 |  |  | OP | 6 | 1938 |  |  | OP | 6 | 1962 | Y | NG | ST | N/A | Electric Utility | 1 |  |  |  | Complex
56211 | MO | 2098 | Lake Road (MO) | 2015 | 10 | 3 | 3 | 3 | Natural Gas Steam Turbine | 6.6 | 0 | -629 | [6 empty] | 0 | 0 |  |  | 0 | 0 | 0 | [9 empty] | 0 |  | (RI) Recirculate: Induced Draft |  | RI | Closed | Fresh | Ground | Well | Missouri River | OP | 6 | 1962 |  |  | OP | 6 | 1938 |  |  | OP | 6 | 1962 | Y | NG | ST | N/A | Electric Utility | 1 |  |  |  | Complex
56211 | MO | 2098 | Lake Road (MO) | 2015 | 11 | 3 | 3 | 3 | Natural Gas Steam Turbine | 6.6 | 0 | -449 | [6 empty] | 0 | 0 |  |  | 0 | 0 | 0 |  |  |  | 0.224 | 0.002 |  |  |  |  | 4 |  | (RI) Recirculate: Induced Draft |  | RI | Closed | Fresh | Ground | Well | Missouri River | OP | 6 | 1962 |  |  | OP | 6 | 1938 |  |  | OP | 6 | 1962 | Y | NG | ST | N/A | Electric Utility | 1 |  |  |  | Complex
56211 | MO | 2098 | Lake Road (MO) | 2015 | 12 | 3 | 3 | 3 | Natural Gas Steam Turbine | 6.6 | 112 | -515 | [6 empty] | 0 | 0 |  |  | 0 | 0 | 0 |  |  |  | 1.621 | 0.016 |  |  |  |  | 32 |  | (RI) Recirculate: Induced Draft |  | RI | Closed | Fresh | Ground | Well | Missouri River | OP | 6 | 1962 |  |  | OP | 6 | 1938 |  |  | OP | 6 | 1962 | Y | NG | ST | N/A | Electric Utility | 1 |  |  |  | Complex
56211 | MO | 2098 | Lake Road (MO) | 2015 | 1 | 1 | 4 | 3 | Natural Gas Steam Turbine | 9.4 | 45 | -476 | [6 empty] | 18567 | 18567 |  |  | 0 | 18265 | 302 |  |  |  | 0.033 | [5 empty] | 1 |  | (RI) Recirculate: Induced Draft |  | RI | Closed | Fresh | Ground | Well | Missouri River | OP | 7 | 1950 |  |  | OP | 7 | 1951 |  |  | OP | 6 | 1962 | Y | NG | ST | N/A | Electric Utility | 1 |  |  |  | Complex
56211 | MO | 2098 | Lake Road (MO) | 2015 | 2 | 1 | 4 | 3 | Natural Gas Steam Turbine | 9.4 | 10 | -720 | [6 empty] | 15316 | 15316 |  |  | 0 | 14881 | 435 | [9 empty] | 0 |  | (RI) Recirculate: Induced Draft |  | RI | Closed | Fresh | Ground | Well | Missouri River | OP | 7 | 1950 |  |  | OP | 7 | 1951 |  |  | OP | 6 | 1962 | Y | NG | ST | N/A | Electric Utility | 1 |  |  |  | Complex
56211 | MO | 2098 | Lake Road (MO) | 2015 | 3 | 1 | 4 | 3 | Natural Gas Steam Turbine | 9.4 | 0 | -555 | [6 empty] | 24890 | 24890 |  |  | 0 | 24188 | 702 | [9 empty] | 0 |  | (RI) Recirculate: Induced Draft |  | RI | Closed | Fresh | Ground | Well | Missouri River | OP | 7 | 1950 |  |  | OP | 7 | 1951 |  |  | OP | 6 | 1962 | Y | NG | ST | N/A | Electric Utility | 1 |  |  |  | Complex
56211 | MO | 2098 | Lake Road (MO) | 2015 | 4 | 1 | 4 | 3 | Natural Gas Steam Turbine | 9.4 | 0 | -430 | [6 empty] | 32937 | 32937 |  |  | 0 | 32937 | 0 | [9 empty] | 0 |  | (RI) Recirculate: Induced Draft |  | RI | Closed | Fresh | Ground | Well | Missouri River | OP | 7 | 1950 |  |  | OP | 7 | 1951 |  |  | OP | 6 | 1962 | Y | NG | ST | N/A | Electric Utility | 1 |  |  |  | Complex
56211 | MO | 2098 | Lake Road (MO) | 2015 | 5 | 1 | 4 | 3 | Natural Gas Steam Turbine | 9.4 | 0 | -560 | [6 empty] | 55321 | 55321 |  |  | 0 | 55321 | 0 | [9 empty] | 0 |  | (RI) Recirculate: Induced Draft |  | RI | Closed | Fresh | Ground | Well | Missouri River | OP | 7 | 1950 |  |  | OP | 7 | 1951 |  |  | OP | 6 | 1962 | Y | NG | ST | N/A | Electric Utility | 1 |  |  |  | Complex
56211 | MO | 2098 | Lake Road (MO) | 2015 | 6 | 1 | 4 | 3 | Natural Gas Steam Turbine | 9.4 | 58 | -553 | [6 empty] | 113246 | 113246 |  |  | 0 | 113246 | 0 | [9 empty] | 0 |  | (RI) Recirculate: Induced Draft |  | RI | Closed | Fresh | Ground | Well | Missouri River | OP | 7 | 1950 |  |  | OP | 7 | 1951 |  |  | OP | 6 | 1962 | Y | NG | ST | N/A | Electric Utility | 1 |  |  |  | Complex
56211 | MO | 2098 | Lake Road (MO) | 2015 | 7 | 1 | 4 | 3 | Natural Gas Steam Turbine | 9.4 | 286 | -470 | [6 empty] | 113819 | 113819 |  |  | 0 | 113819 | 0 |  |  |  | 3.536 | 0.035 |  |  |  |  | 71 |  | (RI) Recirculate: Induced Draft |  | RI | Closed | Fresh | Ground | Well | Missouri River | OP | 7 | 1950 |  |  | OP | 7 | 1951 |  |  | OP | 6 | 1962 | Y | NG | ST | N/A | Electric Utility | 1 |  |  |  | Complex
56211 | MO | 2098 | Lake Road (MO) | 2015 | 8 | 1 | 4 | 3 | Natural Gas Steam Turbine | 9.4 | 1516 | 491 | [6 empty] | 102249 | 102249 |  |  | 0 | 102249 | 0 |  |  |  | 4.974 | 0.05 |  |  |  |  | 99 |  | (RI) Recirculate: Induced Draft |  | RI | Closed | Fresh | Ground | Well | Missouri River | OP | 7 | 1950 |  |  | OP | 7 | 1951 |  |  | OP | 6 | 1962 | Y | NG | ST | N/A | Electric Utility | 1 |  |  |  | Complex
56211 | MO | 2098 | Lake Road (MO) | 2015 | 9 | 1 | 4 | 3 | Natural Gas Steam Turbine | 9.4 | 404 | -33 | [6 empty] | 10345 | 10345 |  |  | 0 | 10345 | 0 |  |  |  | 3.667 | 0.037 |  |  |  |  | 73 |  | (RI) Recirculate: Induced Draft |  | RI | Closed | Fresh | Ground | Well | Missouri River | OP | 7 | 1950 |  |  | OP | 7 | 1951 |  |  | OP | 6 | 1962 | Y | NG | ST | N/A | Electric Utility | 1 |  |  |  | Complex
56211 | MO | 2098 | Lake Road (MO) | 2015 | 10 | 1 | 4 | 3 | Natural Gas Steam Turbine | 9.4 | 0 | -393 | [6 empty] | 3959 | 3959 |  |  | 0 | 3959 | 0 | [9 empty] | 0 |  | (RI) Recirculate: Induced Draft |  | RI | Closed | Fresh | Ground | Well | Missouri River | OP | 7 | 1950 |  |  | OP | 7 | 1951 |  |  | OP | 6 | 1962 | Y | NG | ST | N/A | Electric Utility | 1 |  |  |  | Complex
56211 | MO | 2098 | Lake Road (MO) | 2015 | 11 | 1 | 4 | 3 | Natural Gas Steam Turbine | 9.4 | 6 | -571 | [6 empty] | 15964 | 15964 |  |  | 0 | 15964 | 0 |  |  |  | 0.224 | 0.002 |  |  |  |  | 4 |  | (RI) Recirculate: Induced Draft |  | RI | Closed | Fresh | Ground | Well | Missouri River | OP | 7 | 1950 |  |  | OP | 7 | 1951 |  |  | OP | 6 | 1962 | Y | NG | ST | N/A | Electric Utility | 1 |  |  |  | Complex
56211 | MO | 2098 | Lake Road (MO) | 2015 | 12 | 1 | 4 | 3 | Natural Gas Steam Turbine | 9.4 | 253 | -228 | [6 empty] | 11480 | 11480 |  |  | 0 | 11434 | 46 |  |  |  | 1.621 | 0.016 |  |  |  |  | 32 |  | (RI) Recirculate: Induced Draft |  | RI | Closed | Fresh | Ground | Well | Missouri River | OP | 7 | 1950 |  |  | OP | 7 | 1951 |  |  | OP | 6 | 1962 | Y | NG | ST | N/A | Electric Utility | 1 |  |  |  | Complex
56211 | MO | 2098 | Lake Road (MO) | 2015 | 1 | 2 | 4 | 3 | Natural Gas Steam Turbine | 19 | 0 | -1017 | [6 empty] | 18567 | 18567 |  |  | 0 | 18265 | 302 |  |  |  | 0.033 | [5 empty] | 1 |  | (RI) Recirculate: Induced Draft |  | RI | Closed | Fresh | Ground | Well | Missouri River | OP | 8 | 1958 |  |  | OP | 7 | 1951 |  |  | OP | 6 | 1962 | Y | NG | ST | N/A | Electric Utility | 1 |  |  |  | Complex
56211 | MO | 2098 | Lake Road (MO) | 2015 | 2 | 2 | 4 | 3 | Natural Gas Steam Turbine | 19 | 0 | -841 | [6 empty] | 15316 | 15316 |  |  | 0 | 14881 | 435 | [9 empty] | 0 |  | (RI) Recirculate: Induced Draft |  | RI | Closed | Fresh | Ground | Well | Missouri River | OP | 8 | 1958 |  |  | OP | 7 | 1951 |  |  | OP | 6 | 1962 | Y | NG | ST | N/A | Electric Utility | 1 |  |  |  | Complex
56211 | MO | 2098 | Lake Road (MO) | 2015 | 3 | 2 | 4 | 3 | Natural Gas Steam Turbine | 19 | 0 | -755 | [6 empty] | 24890 | 24890 |  |  | 0 | 24188 | 702 | [9 empty] | 0 |  | (RI) Recirculate: Induced Draft |  | RI | Closed | Fresh | Ground | Well | Missouri River | OP | 8 | 1958 |  |  | OP | 7 | 1951 |  |  | OP | 6 | 1962 | Y | NG | ST | N/A | Electric Utility | 1 |  |  |  | Complex
56211 | MO | 2098 | Lake Road (MO) | 2015 | 4 | 2 | 4 | 3 | Natural Gas Steam Turbine | 19 | 0 | -840 | [6 empty] | 32937 | 32937 |  |  | 0 | 32937 | 0 | [9 empty] | 0 |  | (RI) Recirculate: Induced Draft |  | RI | Closed | Fresh | Ground | Well | Missouri River | OP | 8 | 1958 |  |  | OP | 7 | 1951 |  |  | OP | 6 | 1962 | Y | NG | ST | N/A | Electric Utility | 1 |  |  |  | Complex
56211 | MO | 2098 | Lake Road (MO) | 2015 | 5 | 2 | 4 | 3 | Natural Gas Steam Turbine | 19 | 0 | -394 | [6 empty] | 55321 | 55321 |  |  | 0 | 55321 | 0 | [9 empty] | 0 |  | (RI) Recirculate: Induced Draft |  | RI | Closed | Fresh | Ground | Well | Missouri River | OP | 8 | 1958 |  |  | OP | 7 | 1951 |  |  | OP | 6 | 1962 | Y | NG | ST | N/A | Electric Utility | 1 |  |  |  | Complex
56211 | MO | 2098 | Lake Road (MO) | 2015 | 6 | 2 | 4 | 3 | Natural Gas Steam Turbine | 19 | 0 | -32 | [6 empty] | 113246 | 113246 |  |  | 0 | 113246 | 0 | [9 empty] | 0 |  | (RI) Recirculate: Induced Draft |  | RI | Closed | Fresh | Ground | Well | Missouri River | OP | 8 | 1958 |  |  | OP | 7 | 1951 |  |  | OP | 6 | 1962 | Y | NG | ST | N/A | Electric Utility | 1 |  |  |  | Complex
56211 | MO | 2098 | Lake Road (MO) | 2015 | 7 | 2 | 4 | 3 | Natural Gas Steam Turbine | 19 | 0 | -102 | [6 empty] | 113819 | 113819 |  |  | 0 | 113819 | 0 |  |  |  | 3.536 | 0.035 |  |  |  |  | 71 |  | (RI) Recirculate: Induced Draft |  | RI | Closed | Fresh | Ground | Well | Missouri River | OP | 8 | 1958 |  |  | OP | 7 | 1951 |  |  | OP | 6 | 1962 | Y | NG | ST | N/A | Electric Utility | 1 |  |  |  | Complex
56211 | MO | 2098 | Lake Road (MO) | 2015 | 8 | 2 | 4 | 3 | Natural Gas Steam Turbine | 19 | 0 | -328 | [6 empty] | 102249 | 102249 |  |  | 0 | 102249 | 0 |  |  |  | 4.974 | 0.05 |  |  |  |  | 99 |  | (RI) Recirculate: Induced Draft |  | RI | Closed | Fresh | Ground | Well | Missouri River | OP | 8 | 1958 |  |  | OP | 7 | 1951 |  |  | OP | 6 | 1962 | Y | NG | ST | N/A | Electric Utility | 1 |  |  |  | Complex
56211 | MO | 2098 | Lake Road (MO) | 2015 | 9 | 2 | 4 | 3 | Natural Gas Steam Turbine | 19 | 36 | -720 | [6 empty] | 10345 | 10345 |  |  | 0 | 10345 | 0 |  |  |  | 3.667 | 0.037 |  |  |  |  | 73 |  | (RI) Recirculate: Induced Draft |  | RI | Closed | Fresh | Ground | Well | Missouri River | OP | 8 | 1958 |  |  | OP | 7 | 1951 |  |  | OP | 6 | 1962 | Y | NG | ST | N/A | Electric Utility | 1 |  |  |  | Complex
56211 | MO | 2098 | Lake Road (MO) | 2015 | 10 | 2 | 4 | 3 | Natural Gas Steam Turbine | 19 | 0 | -850 | [6 empty] | 3959 | 3959 |  |  | 0 | 3959 | 0 | [9 empty] | 0 |  | (RI) Recirculate: Induced Draft |  | RI | Closed | Fresh | Ground | Well | Missouri River | OP | 8 | 1958 |  |  | OP | 7 | 1951 |  |  | OP | 6 | 1962 | Y | NG | ST | N/A | Electric Utility | 1 |  |  |  | Complex
56211 | MO | 2098 | Lake Road (MO) | 2015 | 11 | 2 | 4 | 3 | Natural Gas Steam Turbine | 19 | 0 | -895 | [6 empty] | 15964 | 15964 |  |  | 0 | 15964 | 0 |  |  |  | 0.224 | 0.002 |  |  |  |  | 4 |  | (RI) Recirculate: Induced Draft |  | RI | Closed | Fresh | Ground | Well | Missouri River | OP | 8 | 1958 |  |  | OP | 7 | 1951 |  |  | OP | 6 | 1962 | Y | NG | ST | N/A | Electric Utility | 1 |  |  |  | Complex
56211 | MO | 2098 | Lake Road (MO) | 2015 | 12 | 2 | 4 | 3 | Natural Gas Steam Turbine | 19 | 0 | -1013 | [6 empty] | 11480 | 11480 |  |  | 0 | 11434 | 46 |  |  |  | 1.621 | 0.016 |  |  |  |  | 32 |  | (RI) Recirculate: Induced Draft |  | RI | Closed | Fresh | Ground | Well | Missouri River | OP | 8 | 1958 |  |  | OP | 7 | 1951 |  |  | OP | 6 | 1962 | Y | NG | ST | N/A | Electric Utility | 1 |  |  |  | Complex
56211 | MO | 2098 | Lake Road (MO) | 2015 | 1 | 3 | 4 | 3 | Natural Gas Steam Turbine | 6.6 | 0 | -611 | [6 empty] | 18567 | 18567 |  |  | 0 | 18265 | 302 |  |  |  | 0.033 | [5 empty] | 1 |  | (RI) Recirculate: Induced Draft |  | RI | Closed | Fresh | Ground | Well | Missouri River | OP | 6 | 1962 |  |  | OP | 7 | 1951 |  |  | OP | 6 | 1962 | Y | NG | ST | N/A | Electric Utility | 1 |  |  |  | Complex
56211 | MO | 2098 | Lake Road (MO) | 2015 | 2 | 3 | 4 | 3 | Natural Gas Steam Turbine | 6.6 | 0 | -446 | [6 empty] | 15316 | 15316 |  |  | 0 | 14881 | 435 | [9 empty] | 0 |  | (RI) Recirculate: Induced Draft |  | RI | Closed | Fresh | Ground | Well | Missouri River | OP | 6 | 1962 |  |  | OP | 7 | 1951 |  |  | OP | 6 | 1962 | Y | NG | ST | N/A | Electric Utility | 1 |  |  |  | Complex
56211 | MO | 2098 | Lake Road (MO) | 2015 | 3 | 3 | 4 | 3 | Natural Gas Steam Turbine | 6.6 | 0 | -641 | [6 empty] | 24890 | 24890 |  |  | 0 | 24188 | 702 | [9 empty] | 0 |  | (RI) Recirculate: Induced Draft |  | RI | Closed | Fresh | Ground | Well | Missouri River | OP | 6 | 1962 |  |  | OP | 7 | 1951 |  |  | OP | 6 | 1962 | Y | NG | ST | N/A | Electric Utility | 1 |  |  |  | Complex
56211 | MO | 2098 | Lake Road (MO) | 2015 | 4 | 3 | 4 | 3 | Natural Gas Steam Turbine | 6.6 | 0 | -681 | [6 empty] | 32937 | 32937 |  |  | 0 | 32937 | 0 | [9 empty] | 0 |  | (RI) Recirculate: Induced Draft |  | RI | Closed | Fresh | Ground | Well | Missouri River | OP | 6 | 1962 |  |  | OP | 7 | 1951 |  |  | OP | 6 | 1962 | Y | NG | ST | N/A | Electric Utility | 1 |  |  |  | Complex
56211 | MO | 2098 | Lake Road (MO) | 2015 | 5 | 3 | 4 | 3 | Natural Gas Steam Turbine | 6.6 | 0 | -715 | [6 empty] | 55321 | 55321 |  |  | 0 | 55321 | 0 | [9 empty] | 0 |  | (RI) Recirculate: Induced Draft |  | RI | Closed | Fresh | Ground | Well | Missouri River | OP | 6 | 1962 |  |  | OP | 7 | 1951 |  |  | OP | 6 | 1962 | Y | NG | ST | N/A | Electric Utility | 1 |  |  |  | Complex
56211 | MO | 2098 | Lake Road (MO) | 2015 | 6 | 3 | 4 | 3 | Natural Gas Steam Turbine | 6.6 | 0 | -804 | [6 empty] | 113246 | 113246 |  |  | 0 | 113246 | 0 | [9 empty] | 0 |  | (RI) Recirculate: Induced Draft |  | RI | Closed | Fresh | Ground | Well | Missouri River | OP | 6 | 1962 |  |  | OP | 7 | 1951 |  |  | OP | 6 | 1962 | Y | NG | ST | N/A | Electric Utility | 1 |  |  |  | Complex
56211 | MO | 2098 | Lake Road (MO) | 2015 | 7 | 3 | 4 | 3 | Natural Gas Steam Turbine | 6.6 | 35 | -755 | [6 empty] | 113819 | 113819 |  |  | 0 | 113819 | 0 |  |  |  | 3.536 | 0.035 |  |  |  |  | 71 |  | (RI) Recirculate: Induced Draft |  | RI | Closed | Fresh | Ground | Well | Missouri River | OP | 6 | 1962 |  |  | OP | 7 | 1951 |  |  | OP | 6 | 1962 | Y | NG | ST | N/A | Electric Utility | 1 |  |  |  | Complex
56211 | MO | 2098 | Lake Road (MO) | 2015 | 8 | 3 | 4 | 3 | Natural Gas Steam Turbine | 6.6 | 2 | -809 | [6 empty] | 102249 | 102249 |  |  | 0 | 102249 | 0 |  |  |  | 4.974 | 0.05 |  |  |  |  | 99 |  | (RI) Recirculate: Induced Draft |  | RI | Closed | Fresh | Ground | Well | Missouri River | OP | 6 | 1962 |  |  | OP | 7 | 1951 |  |  | OP | 6 | 1962 | Y | NG | ST | N/A | Electric Utility | 1 |  |  |  | Complex
56211 | MO | 2098 | Lake Road (MO) | 2015 | 9 | 3 | 4 | 3 | Natural Gas Steam Turbine | 6.6 | 86 | -678 | [6 empty] | 10345 | 10345 |  |  | 0 | 10345 | 0 |  |  |  | 3.667 | 0.037 |  |  |  |  | 73 |  | (RI) Recirculate: Induced Draft |  | RI | Closed | Fresh | Ground | Well | Missouri River | OP | 6 | 1962 |  |  | OP | 7 | 1951 |  |  | OP | 6 | 1962 | Y | NG | ST | N/A | Electric Utility | 1 |  |  |  | Complex
56211 | MO | 2098 | Lake Road (MO) | 2015 | 10 | 3 | 4 | 3 | Natural Gas Steam Turbine | 6.6 | 0 | -629 | [6 empty] | 3959 | 3959 |  |  | 0 | 3959 | 0 | [9 empty] | 0 |  | (RI) Recirculate: Induced Draft |  | RI | Closed | Fresh | Ground | Well | Missouri River | OP | 6 | 1962 |  |  | OP | 7 | 1951 |  |  | OP | 6 | 1962 | Y | NG | ST | N/A | Electric Utility | 1 |  |  |  | Complex
56211 | MO | 2098 | Lake Road (MO) | 2015 | 11 | 3 | 4 | 3 | Natural Gas Steam Turbine | 6.6 | 0 | -449 | [6 empty] | 15964 | 15964 |  |  | 0 | 15964 | 0 |  |  |  | 0.224 | 0.002 |  |  |  |  | 4 |  | (RI) Recirculate: Induced Draft |  | RI | Closed | Fresh | Ground | Well | Missouri River | OP | 6 | 1962 |  |  | OP | 7 | 1951 |  |  | OP | 6 | 1962 | Y | NG | ST | N/A | Electric Utility | 1 |  |  |  | Complex
56211 | MO | 2098 | Lake Road (MO) | 2015 | 12 | 3 | 4 | 3 | Natural Gas Steam Turbine | 6.6 | 112 | -515 | [6 empty] | 11480 | 11480 |  |  | 0 | 11434 | 46 |  |  |  | 1.621 | 0.016 |  |  |  |  | 32 |  | (RI) Recirculate: Induced Draft |  | RI | Closed | Fresh | Ground | Well | Missouri River | OP | 6 | 1962 |  |  | OP | 7 | 1951 |  |  | OP | 6 | 1962 | Y | NG | ST | N/A | Electric Utility | 1 |  |  |  | Complex
56211 | MO | 2098 | Lake Road (MO) | 2015 | 1 | 1 | 5 | 3 | Natural Gas Steam Turbine | 9.4 | 45 | -476 | [6 empty] | 185122 | 185122 |  |  | 175049 | 10073 | 0 |  |  |  | 0.033 | [5 empty] | 1 |  | (RI) Recirculate: Induced Draft |  | RI | Closed | Fresh | Ground | Well | Missouri River | OP | 7 | 1950 |  |  | OP | 6 | 1957 |  |  | OP | 6 | 1962 | Y | NG | ST | N/A | Electric Utility | 1 |  |  |  | Complex
56211 | MO | 2098 | Lake Road (MO) | 2015 | 2 | 1 | 5 | 3 | Natural Gas Steam Turbine | 9.4 | 10 | -720 | [6 empty] | 166003 | 166003 |  |  | 159008 | 6995 | 0 | [9 empty] | 0 |  | (RI) Recirculate: Induced Draft |  | RI | Closed | Fresh | Ground | Well | Missouri River | OP | 7 | 1950 |  |  | OP | 6 | 1957 |  |  | OP | 6 | 1962 | Y | NG | ST | N/A | Electric Utility | 1 |  |  |  | Complex
56211 | MO | 2098 | Lake Road (MO) | 2015 | 3 | 1 | 5 | 3 | Natural Gas Steam Turbine | 9.4 | 0 | -555 | [6 empty] | 146920 | 146920 |  |  | 126459 | 20461 | 0 | [9 empty] | 0 |  | (RI) Recirculate: Induced Draft |  | RI | Closed | Fresh | Ground | Well | Missouri River | OP | 7 | 1950 |  |  | OP | 6 | 1957 |  |  | OP | 6 | 1962 | Y | NG | ST | N/A | Electric Utility | 1 |  |  |  | Complex
56211 | MO | 2098 | Lake Road (MO) | 2015 | 4 | 1 | 5 | 3 | Natural Gas Steam Turbine | 9.4 | 0 | -430 | [6 empty] | 162659 | 162659 |  |  | 143410 | 19249 | 0 | [9 empty] | 0 |  | (RI) Recirculate: Induced Draft |  | RI | Closed | Fresh | Ground | Well | Missouri River | OP | 7 | 1950 |  |  | OP | 6 | 1957 |  |  | OP | 6 | 1962 | Y | NG | ST | N/A | Electric Utility | 1 |  |  |  | Complex
56211 | MO | 2098 | Lake Road (MO) | 2015 | 5 | 1 | 5 | 3 | Natural Gas Steam Turbine | 9.4 | 0 | -560 | [6 empty] | 80802 | 80802 |  |  | 76235 | 4567 | 0 | [9 empty] | 0 |  | (RI) Recirculate: Induced Draft |  | RI | Closed | Fresh | Ground | Well | Missouri River | OP | 7 | 1950 |  |  | OP | 6 | 1957 |  |  | OP | 6 | 1962 | Y | NG | ST | N/A | Electric Utility | 1 |  |  |  | Complex
56211 | MO | 2098 | Lake Road (MO) | 2015 | 6 | 1 | 5 | 3 | Natural Gas Steam Turbine | 9.4 | 58 | -553 | [6 empty] | 0 | 0 |  |  | 0 | 0 | 0 | [9 empty] | 0 |  | (RI) Recirculate: Induced Draft |  | RI | Closed | Fresh | Ground | Well | Missouri River | OP | 7 | 1950 |  |  | OP | 6 | 1957 |  |  | OP | 6 | 1962 | Y | NG | ST | N/A | Electric Utility | 1 |  |  |  | Complex
56211 | MO | 2098 | Lake Road (MO) | 2015 | 7 | 1 | 5 | 3 | Natural Gas Steam Turbine | 9.4 | 286 | -470 | [6 empty] | 0 | 0 |  |  | 0 | 0 | 0 |  |  |  | 3.536 | 0.035 |  |  |  |  | 71 |  | (RI) Recirculate: Induced Draft |  | RI | Closed | Fresh | Ground | Well | Missouri River | OP | 7 | 1950 |  |  | OP | 6 | 1957 |  |  | OP | 6 | 1962 | Y | NG | ST | N/A | Electric Utility | 1 |  |  |  | Complex
56211 | MO | 2098 | Lake Road (MO) | 2015 | 8 | 1 | 5 | 3 | Natural Gas Steam Turbine | 9.4 | 1516 | 491 | [6 empty] | 53138 | 53138 |  |  | 38787 | 14351 | 0 |  |  |  | 4.974 | 0.05 |  |  |  |  | 99 |  | (RI) Recirculate: Induced Draft |  | RI | Closed | Fresh | Ground | Well | Missouri River | OP | 7 | 1950 |  |  | OP | 6 | 1957 |  |  | OP | 6 | 1962 | Y | NG | ST | N/A | Electric Utility | 1 |  |  |  | Complex
56211 | MO | 2098 | Lake Road (MO) | 2015 | 9 | 1 | 5 | 3 | Natural Gas Steam Turbine | 9.4 | 404 | -33 | [6 empty] | 156174 | 156174 |  |  | 137325 | 18849 | 0 |  |  |  | 3.667 | 0.037 |  |  |  |  | 73 |  | (RI) Recirculate: Induced Draft |  | RI | Closed | Fresh | Ground | Well | Missouri River | OP | 7 | 1950 |  |  | OP | 6 | 1957 |  |  | OP | 6 | 1962 | Y | NG | ST | N/A | Electric Utility | 1 |  |  |  | Complex
56211 | MO | 2098 | Lake Road (MO) | 2015 | 10 | 1 | 5 | 3 | Natural Gas Steam Turbine | 9.4 | 0 | -393 | [6 empty] | 191517 | 191517 |  |  | 176782 | 14735 | 0 | [9 empty] | 0 |  | (RI) Recirculate: Induced Draft |  | RI | Closed | Fresh | Ground | Well | Missouri River | OP | 7 | 1950 |  |  | OP | 6 | 1957 |  |  | OP | 6 | 1962 | Y | NG | ST | N/A | Electric Utility | 1 |  |  |  | Complex
56211 | MO | 2098 | Lake Road (MO) | 2015 | 11 | 1 | 5 | 3 | Natural Gas Steam Turbine | 9.4 | 6 | -571 | [6 empty] | 182029 | 182029 |  |  | 174073 | 7956 | 0 |  |  |  | 0.224 | 0.002 |  |  |  |  | 4 |  | (RI) Recirculate: Induced Draft |  | RI | Closed | Fresh | Ground | Well | Missouri River | OP | 7 | 1950 |  |  | OP | 6 | 1957 |  |  | OP | 6 | 1962 | Y | NG | ST | N/A | Electric Utility | 1 |  |  |  | Complex
56211 | MO | 2098 | Lake Road (MO) | 2015 | 12 | 1 | 5 | 3 | Natural Gas Steam Turbine | 9.4 | 253 | -228 | [6 empty] | 181046 | 181046 |  |  | 166958 | 14088 | 0 |  |  |  | 1.621 | 0.016 |  |  |  |  | 32 |  | (RI) Recirculate: Induced Draft |  | RI | Closed | Fresh | Ground | Well | Missouri River | OP | 7 | 1950 |  |  | OP | 6 | 1957 |  |  | OP | 6 | 1962 | Y | NG | ST | N/A | Electric Utility | 1 |  |  |  | Complex
56211 | MO | 2098 | Lake Road (MO) | 2015 | 1 | 2 | 5 | 3 | Natural Gas Steam Turbine | 19 | 0 | -1017 | [6 empty] | 185122 | 185122 |  |  | 175049 | 10073 | 0 |  |  |  | 0.033 | [5 empty] | 1 |  | (RI) Recirculate: Induced Draft |  | RI | Closed | Fresh | Ground | Well | Missouri River | OP | 8 | 1958 |  |  | OP | 6 | 1957 |  |  | OP | 6 | 1962 | Y | NG | ST | N/A | Electric Utility | 1 |  |  |  | Complex
56211 | MO | 2098 | Lake Road (MO) | 2015 | 2 | 2 | 5 | 3 | Natural Gas Steam Turbine | 19 | 0 | -841 | [6 empty] | 166003 | 166003 |  |  | 159008 | 6995 | 0 | [9 empty] | 0 |  | (RI) Recirculate: Induced Draft |  | RI | Closed | Fresh | Ground | Well | Missouri River | OP | 8 | 1958 |  |  | OP | 6 | 1957 |  |  | OP | 6 | 1962 | Y | NG | ST | N/A | Electric Utility | 1 |  |  |  | Complex
56211 | MO | 2098 | Lake Road (MO) | 2015 | 3 | 2 | 5 | 3 | Natural Gas Steam Turbine | 19 | 0 | -755 | [6 empty] | 146920 | 146920 |  |  | 126459 | 20461 | 0 | [9 empty] | 0 |  | (RI) Recirculate: Induced Draft |  | RI | Closed | Fresh | Ground | Well | Missouri River | OP | 8 | 1958 |  |  | OP | 6 | 1957 |  |  | OP | 6 | 1962 | Y | NG | ST | N/A | Electric Utility | 1 |  |  |  | Complex
56211 | MO | 2098 | Lake Road (MO) | 2015 | 4 | 2 | 5 | 3 | Natural Gas Steam Turbine | 19 | 0 | -840 | [6 empty] | 162659 | 162659 |  |  | 143410 | 19249 | 0 | [9 empty] | 0 |  | (RI) Recirculate: Induced Draft |  | RI | Closed | Fresh | Ground | Well | Missouri River | OP | 8 | 1958 |  |  | OP | 6 | 1957 |  |  | OP | 6 | 1962 | Y | NG | ST | N/A | Electric Utility | 1 |  |  |  | Complex
56211 | MO | 2098 | Lake Road (MO) | 2015 | 5 | 2 | 5 | 3 | Natural Gas Steam Turbine | 19 | 0 | -394 | [6 empty] | 80802 | 80802 |  |  | 76235 | 4567 | 0 | [9 empty] | 0 |  | (RI) Recirculate: Induced Draft |  | RI | Closed | Fresh | Ground | Well | Missouri River | OP | 8 | 1958 |  |  | OP | 6 | 1957 |  |  | OP | 6 | 1962 | Y | NG | ST | N/A | Electric Utility | 1 |  |  |  | Complex
56211 | MO | 2098 | Lake Road (MO) | 2015 | 6 | 2 | 5 | 3 | Natural Gas Steam Turbine | 19 | 0 | -32 | [6 empty] | 0 | 0 |  |  | 0 | 0 | 0 | [9 empty] | 0 |  | (RI) Recirculate: Induced Draft |  | RI | Closed | Fresh | Ground | Well | Missouri River | OP | 8 | 1958 |  |  | OP | 6 | 1957 |  |  | OP | 6 | 1962 | Y | NG | ST | N/A | Electric Utility | 1 |  |  |  | Complex
56211 | MO | 2098 | Lake Road (MO) | 2015 | 7 | 2 | 5 | 3 | Natural Gas Steam Turbine | 19 | 0 | -102 | [6 empty] | 0 | 0 |  |  | 0 | 0 | 0 |  |  |  | 3.536 | 0.035 |  |  |  |  | 71 |  | (RI) Recirculate: Induced Draft |  | RI | Closed | Fresh | Ground | Well | Missouri River | OP | 8 | 1958 |  |  | OP | 6 | 1957 |  |  | OP | 6 | 1962 | Y | NG | ST | N/A | Electric Utility | 1 |  |  |  | Complex
56211 | MO | 2098 | Lake Road (MO) | 2015 | 8 | 2 | 5 | 3 | Natural Gas Steam Turbine | 19 | 0 | -328 | [6 empty] | 53138 | 53138 |  |  | 38787 | 14351 | 0 |  |  |  | 4.974 | 0.05 |  |  |  |  | 99 |  | (RI) Recirculate: Induced Draft |  | RI | Closed | Fresh | Ground | Well | Missouri River | OP | 8 | 1958 |  |  | OP | 6 | 1957 |  |  | OP | 6 | 1962 | Y | NG | ST | N/A | Electric Utility | 1 |  |  |  | Complex
56211 | MO | 2098 | Lake Road (MO) | 2015 | 9 | 2 | 5 | 3 | Natural Gas Steam Turbine | 19 | 36 | -720 | [6 empty] | 156174 | 156174 |  |  | 137325 | 18849 | 0 |  |  |  | 3.667 | 0.037 |  |  |  |  | 73 |  | (RI) Recirculate: Induced Draft |  | RI | Closed | Fresh | Ground | Well | Missouri River | OP | 8 | 1958 |  |  | OP | 6 | 1957 |  |  | OP | 6 | 1962 | Y | NG | ST | N/A | Electric Utility | 1 |  |  |  | Complex
56211 | MO | 2098 | Lake Road (MO) | 2015 | 10 | 2 | 5 | 3 | Natural Gas Steam Turbine | 19 | 0 | -850 | [6 empty] | 191517 | 191517 |  |  | 176782 | 14735 | 0 | [9 empty] | 0 |  | (RI) Recirculate: Induced Draft |  | RI | Closed | Fresh | Ground | Well | Missouri River | OP | 8 | 1958 |  |  | OP | 6 | 1957 |  |  | OP | 6 | 1962 | Y | NG | ST | N/A | Electric Utility | 1 |  |  |  | Complex
56211 | MO | 2098 | Lake Road (MO) | 2015 | 11 | 2 | 5 | 3 | Natural Gas Steam Turbine | 19 | 0 | -895 | [6 empty] | 182029 | 182029 |  |  | 174073 | 7956 | 0 |  |  |  | 0.224 | 0.002 |  |  |  |  | 4 |  | (RI) Recirculate: Induced Draft |  | RI | Closed | Fresh | Ground | Well | Missouri River | OP | 8 | 1958 |  |  | OP | 6 | 1957 |  |  | OP | 6 | 1962 | Y | NG | ST | N/A | Electric Utility | 1 |  |  |  | Complex
56211 | MO | 2098 | Lake Road (MO) | 2015 | 12 | 2 | 5 | 3 | Natural Gas Steam Turbine | 19 | 0 | -1013 | [6 empty] | 181046 | 181046 |  |  | 166958 | 14088 | 0 |  |  |  | 1.621 | 0.016 |  |  |  |  | 32 |  | (RI) Recirculate: Induced Draft |  | RI | Closed | Fresh | Ground | Well | Missouri River | OP | 8 | 1958 |  |  | OP | 6 | 1957 |  |  | OP | 6 | 1962 | Y | NG | ST | N/A | Electric Utility | 1 |  |  |  | Complex
56211 | MO | 2098 | Lake Road (MO) | 2015 | 1 | 3 | 5 | 3 | Natural Gas Steam Turbine | 6.6 | 0 | -611 | [6 empty] | 185122 | 185122 |  |  | 175049 | 10073 | 0 |  |  |  | 0.033 | [5 empty] | 1 |  | (RI) Recirculate: Induced Draft |  | RI | Closed | Fresh | Ground | Well | Missouri River | OP | 6 | 1962 |  |  | OP | 6 | 1957 |  |  | OP | 6 | 1962 | Y | NG | ST | N/A | Electric Utility | 1 |  |  |  | Complex
56211 | MO | 2098 | Lake Road (MO) | 2015 | 2 | 3 | 5 | 3 | Natural Gas Steam Turbine | 6.6 | 0 | -446 | [6 empty] | 166003 | 166003 |  |  | 159008 | 6995 | 0 | [9 empty] | 0 |  | (RI) Recirculate: Induced Draft |  | RI | Closed | Fresh | Ground | Well | Missouri River | OP | 6 | 1962 |  |  | OP | 6 | 1957 |  |  | OP | 6 | 1962 | Y | NG | ST | N/A | Electric Utility | 1 |  |  |  | Complex
56211 | MO | 2098 | Lake Road (MO) | 2015 | 3 | 3 | 5 | 3 | Natural Gas Steam Turbine | 6.6 | 0 | -641 | [6 empty] | 146920 | 146920 |  |  | 126459 | 20461 | 0 | [9 empty] | 0 |  | (RI) Recirculate: Induced Draft |  | RI | Closed | Fresh | Ground | Well | Missouri River | OP | 6 | 1962 |  |  | OP | 6 | 1957 |  |  | OP | 6 | 1962 | Y | NG | ST | N/A | Electric Utility | 1 |  |  |  | Complex
56211 | MO | 2098 | Lake Road (MO) | 2015 | 4 | 3 | 5 | 3 | Natural Gas Steam Turbine | 6.6 | 0 | -681 | [6 empty] | 162659 | 162659 |  |  | 143410 | 19249 | 0 | [9 empty] | 0 |  | (RI) Recirculate: Induced Draft |  | RI | Closed | Fresh | Ground | Well | Missouri River | OP | 6 | 1962 |  |  | OP | 6 | 1957 |  |  | OP | 6 | 1962 | Y | NG | ST | N/A | Electric Utility | 1 |  |  |  | Complex
56211 | MO | 2098 | Lake Road (MO) | 2015 | 5 | 3 | 5 | 3 | Natural Gas Steam Turbine | 6.6 | 0 | -715 | [6 empty] | 80802 | 80802 |  |  | 76235 | 4567 | 0 | [9 empty] | 0 |  | (RI) Recirculate: Induced Draft |  | RI | Closed | Fresh | Ground | Well | Missouri River | OP | 6 | 1962 |  |  | OP | 6 | 1957 |  |  | OP | 6 | 1962 | Y | NG | ST | N/A | Electric Utility | 1 |  |  |  | Complex
56211 | MO | 2098 | Lake Road (MO) | 2015 | 6 | 3 | 5 | 3 | Natural Gas Steam Turbine | 6.6 | 0 | -804 | [6 empty] | 0 | 0 |  |  | 0 | 0 | 0 | [9 empty] | 0 |  | (RI) Recirculate: Induced Draft |  | RI | Closed | Fresh | Ground | Well | Missouri River | OP | 6 | 1962 |  |  | OP | 6 | 1957 |  |  | OP | 6 | 1962 | Y | NG | ST | N/A | Electric Utility | 1 |  |  |  | Complex
56211 | MO | 2098 | Lake Road (MO) | 2015 | 7 | 3 | 5 | 3 | Natural Gas Steam Turbine | 6.6 | 35 | -755 | [6 empty] | 0 | 0 |  |  | 0 | 0 | 0 |  |  |  | 3.536 | 0.035 |  |  |  |  | 71 |  | (RI) Recirculate: Induced Draft |  | RI | Closed | Fresh | Ground | Well | Missouri River | OP | 6 | 1962 |  |  | OP | 6 | 1957 |  |  | OP | 6 | 1962 | Y | NG | ST | N/A | Electric Utility | 1 |  |  |  | Complex
56211 | MO | 2098 | Lake Road (MO) | 2015 | 8 | 3 | 5 | 3 | Natural Gas Steam Turbine | 6.6 | 2 | -809 | [6 empty] | 53138 | 53138 |  |  | 38787 | 14351 | 0 |  |  |  | 4.974 | 0.05 |  |  |  |  | 99 |  | (RI) Recirculate: Induced Draft |  | RI | Closed | Fresh | Ground | Well | Missouri River | OP | 6 | 1962 |  |  | OP | 6 | 1957 |  |  | OP | 6 | 1962 | Y | NG | ST | N/A | Electric Utility | 1 |  |  |  | Complex
56211 | MO | 2098 | Lake Road (MO) | 2015 | 9 | 3 | 5 | 3 | Natural Gas Steam Turbine | 6.6 | 86 | -678 | [6 empty] | 156174 | 156174 |  |  | 137325 | 18849 | 0 |  |  |  | 3.667 | 0.037 |  |  |  |  | 73 |  | (RI) Recirculate: Induced Draft |  | RI | Closed | Fresh | Ground | Well | Missouri River | OP | 6 | 1962 |  |  | OP | 6 | 1957 |  |  | OP | 6 | 1962 | Y | NG | ST | N/A | Electric Utility | 1 |  |  |  | Complex
56211 | MO | 2098 | Lake Road (MO) | 2015 | 10 | 3 | 5 | 3 | Natural Gas Steam Turbine | 6.6 | 0 | -629 | [6 empty] | 191517 | 191517 |  |  | 176782 | 14735 | 0 | [9 empty] | 0 |  | (RI) Recirculate: Induced Draft |  | RI | Closed | Fresh | Ground | Well | Missouri River | OP | 6 | 1962 |  |  | OP | 6 | 1957 |  |  | OP | 6 | 1962 | Y | NG | ST | N/A | Electric Utility | 1 |  |  |  | Complex
56211 | MO | 2098 | Lake Road (MO) | 2015 | 11 | 3 | 5 | 3 | Natural Gas Steam Turbine | 6.6 | 0 | -449 | [6 empty] | 182029 | 182029 |  |  | 174073 | 7956 | 0 |  |  |  | 0.224 | 0.002 |  |  |  |  | 4 |  | (RI) Recirculate: Induced Draft |  | RI | Closed | Fresh | Ground | Well | Missouri River | OP | 6 | 1962 |  |  | OP | 6 | 1957 |  |  | OP | 6 | 1962 | Y | NG | ST | N/A | Electric Utility | 1 |  |  |  | Complex
56211 | MO | 2098 | Lake Road (MO) | 2015 | 12 | 3 | 5 | 3 | Natural Gas Steam Turbine | 6.6 | 112 | -515 | [6 empty] | 181046 | 181046 |  |  | 166958 | 14088 | 0 |  |  |  | 1.621 | 0.016 |  |  |  |  | 32 |  | (RI) Recirculate: Induced Draft |  | RI | Closed | Fresh | Ground | Well | Missouri River | OP | 6 | 1962 |  |  | OP | 6 | 1957 |  |  | OP | 6 | 1962 | Y | NG | ST | N/A | Electric Utility | 1 |  |  |  | Complex
56211 | MO | 2098 | Lake Road (MO) | 2015 | 1 | 3 | 8 | 3 | Natural Gas Steam Turbine | 6.6 | 0 | -611 | [6 empty] | 118522 | 118522 |  |  | 0 | 118522 | 0 |  |  |  | 0.033 | [5 empty] | 1 |  | (RI) Recirculate: Induced Draft |  | RI | Closed | Fresh | Ground | Well | Missouri River | OP | 6 | 1962 |  |  | OP | 12 | 2006 |  |  | OP | 6 | 1962 | Y | NG | ST | N/A | Electric Utility | 1 |  |  |  | Complex
56211 | MO | 2098 | Lake Road (MO) | 2015 | 2 | 3 | 8 | 3 | Natural Gas Steam Turbine | 6.6 | 0 | -446 | [6 empty] | 108392 | 108392 |  |  | 0 | 108392 | 0 | [9 empty] | 0 |  | (RI) Recirculate: Induced Draft |  | RI | Closed | Fresh | Ground | Well | Missouri River | OP | 6 | 1962 |  |  | OP | 12 | 2006 |  |  | OP | 6 | 1962 | Y | NG | ST | N/A | Electric Utility | 1 |  |  |  | Complex
56211 | MO | 2098 | Lake Road (MO) | 2015 | 3 | 3 | 8 | 3 | Natural Gas Steam Turbine | 6.6 | 0 | -641 | [6 empty] | 112430 | 112430 |  |  | 0 | 112430 | 0 | [9 empty] | 0 |  | (RI) Recirculate: Induced Draft |  | RI | Closed | Fresh | Ground | Well | Missouri River | OP | 6 | 1962 |  |  | OP | 12 | 2006 |  |  | OP | 6 | 1962 | Y | NG | ST | N/A | Electric Utility | 1 |  |  |  | Complex
56211 | MO | 2098 | Lake Road (MO) | 2015 | 4 | 3 | 8 | 3 | Natural Gas Steam Turbine | 6.6 | 0 | -681 | [6 empty] | 73071 | 73071 |  |  | 0 | 73071 | 0 | [9 empty] | 0 |  | (RI) Recirculate: Induced Draft |  | RI | Closed | Fresh | Ground | Well | Missouri River | OP | 6 | 1962 |  |  | OP | 12 | 2006 |  |  | OP | 6 | 1962 | Y | NG | ST | N/A | Electric Utility | 1 |  |  |  | Complex
56211 | MO | 2098 | Lake Road (MO) | 2015 | 5 | 3 | 8 | 3 | Natural Gas Steam Turbine | 6.6 | 0 | -715 | [6 empty] | 98643 | 98643 |  |  | 0 | 98643 | 0 | [9 empty] | 0 |  | (RI) Recirculate: Induced Draft |  | RI | Closed | Fresh | Ground | Well | Missouri River | OP | 6 | 1962 |  |  | OP | 12 | 2006 |  |  | OP | 6 | 1962 | Y | NG | ST | N/A | Electric Utility | 1 |  |  |  | Complex
56211 | MO | 2098 | Lake Road (MO) | 2015 | 6 | 3 | 8 | 3 | Natural Gas Steam Turbine | 6.6 | 0 | -804 | [6 empty] | 106320 | 106320 |  |  | 0 | 106320 | 0 | [9 empty] | 0 |  | (RI) Recirculate: Induced Draft |  | RI | Closed | Fresh | Ground | Well | Missouri River | OP | 6 | 1962 |  |  | OP | 12 | 2006 |  |  | OP | 6 | 1962 | Y | NG | ST | N/A | Electric Utility | 1 |  |  |  | Complex
56211 | MO | 2098 | Lake Road (MO) | 2015 | 7 | 3 | 8 | 3 | Natural Gas Steam Turbine | 6.6 | 35 | -755 | [6 empty] | 108969 | 108969 |  |  | 0 | 108969 | 0 |  |  |  | 3.536 | 0.035 |  |  |  |  | 71 |  | (RI) Recirculate: Induced Draft |  | RI | Closed | Fresh | Ground | Well | Missouri River | OP | 6 | 1962 |  |  | OP | 12 | 2006 |  |  | OP | 6 | 1962 | Y | NG | ST | N/A | Electric Utility | 1 |  |  |  | Complex
56211 | MO | 2098 | Lake Road (MO) | 2015 | 8 | 3 | 8 | 3 | Natural Gas Steam Turbine | 6.6 | 2 | -809 | [6 empty] | 98617 | 98617 |  |  | 0 | 98617 | 0 |  |  |  | 4.974 | 0.05 |  |  |  |  | 99 |  | (RI) Recirculate: Induced Draft |  | RI | Closed | Fresh | Ground | Well | Missouri River | OP | 6 | 1962 |  |  | OP | 12 | 2006 |  |  | OP | 6 | 1962 | Y | NG | ST | N/A | Electric Utility | 1 |  |  |  | Complex
56211 | MO | 2098 | Lake Road (MO) | 2015 | 9 | 3 | 8 | 3 | Natural Gas Steam Turbine | 6.6 | 86 | -678 | [6 empty] | 68729 | 68729 |  |  | 0 | 68729 | 0 |  |  |  | 3.667 | 0.037 |  |  |  |  | 73 |  | (RI) Recirculate: Induced Draft |  | RI | Closed | Fresh | Ground | Well | Missouri River | OP | 6 | 1962 |  |  | OP | 12 | 2006 |  |  | OP | 6 | 1962 | Y | NG | ST | N/A | Electric Utility | 1 |  |  |  | Complex
56211 | MO | 2098 | Lake Road (MO) | 2015 | 10 | 3 | 8 | 3 | Natural Gas Steam Turbine | 6.6 | 0 | -629 | [6 empty] | 77380 | 77380 |  |  | 0 | 77380 | 0 | [9 empty] | 0 |  | (RI) Recirculate: Induced Draft |  | RI | Closed | Fresh | Ground | Well | Missouri River | OP | 6 | 1962 |  |  | OP | 12 | 2006 |  |  | OP | 6 | 1962 | Y | NG | ST | N/A | Electric Utility | 1 |  |  |  | Complex
56211 | MO | 2098 | Lake Road (MO) | 2015 | 11 | 3 | 8 | 3 | Natural Gas Steam Turbine | 6.6 | 0 | -449 | [6 empty] | 72424 | 72424 |  |  | 0 | 72424 | 0 |  |  |  | 0.224 | 0.002 |  |  |  |  | 4 |  | (RI) Recirculate: Induced Draft |  | RI | Closed | Fresh | Ground | Well | Missouri River | OP | 6 | 1962 |  |  | OP | 12 | 2006 |  |  | OP | 6 | 1962 | Y | NG | ST | N/A | Electric Utility | 1 |  |  |  | Complex
56211 | MO | 2098 | Lake Road (MO) | 2015 | 12 | 3 | 8 | 3 | Natural Gas Steam Turbine | 6.6 | 112 | -515 | [6 empty] | 92593 | 92593 |  |  | 0 | 92489 | 104 |  |  |  | 1.621 | 0.016 |  |  |  |  | 32 |  | (RI) Recirculate: Induced Draft |  | RI | Closed | Fresh | Ground | Well | Missouri River | OP | 6 | 1962 |  |  | OP | 12 | 2006 |  |  | OP | 6 | 1962 | Y | NG | ST | N/A | Electric Utility | 1 |  |  |  | Complex
19436 | MO | 2103 | Labadie | 2015 | 1 | 1 | 1 | 1 | Conventional Steam Coal | 593 | 451002 | 431486 | [6 empty] | 4382169 | 4382169 |  |  | 4382129 |  | 40 |  |  |  | 9380 | 0 | 21739 | 0 | 2140 | 0 | 744 | 25 | (ON) Once through No Cool Pond |  | ON | Open | Fresh | Surface | Missouri River | Missouri River | OP | 6 | 1970 |  |  | OP | 6 | 1970 |  |  | OP | 6 | 1970 | N | SUB | ST | N/A | Electric Utility | 1 |  |  |  | Simple
19436 | MO | 2103 | Labadie | 2015 | 2 | 1 | 1 | 1 | Conventional Steam Coal | 593 | 410288 | 392485 | [6 empty] | 3932370 | 3932370 |  |  | 3932370 |  | 0 |  |  |  | 9293 | 0 | 23677 | 0 | 2363 | 0 | 672 | 25 | (ON) Once through No Cool Pond |  | ON | Open | Fresh | Surface | Missouri River | Missouri River | OP | 6 | 1970 |  |  | OP | 6 | 1970 |  |  | OP | 6 | 1970 | N | SUB | ST | N/A | Electric Utility | 1 |  |  |  | Simple
19436 | MO | 2103 | Labadie | 2015 | 3 | 1 | 1 | 1 | Conventional Steam Coal | 593 | 425658 | 405959 | [6 empty] | 4084403 | 4084403 |  |  | 4083557 |  | 846 |  |  |  | 10539 | 0 | 25961 | 0 | 2580 | 0 | 741 | 25 | (ON) Once through No Cool Pond |  | ON | Open | Fresh | Surface | Missouri River | Missouri River | OP | 6 | 1970 |  |  | OP | 6 | 1970 |  |  | OP | 6 | 1970 | N | SUB | ST | N/A | Electric Utility | 1 |  |  |  | Simple
19436 | MO | 2103 | Labadie | 2015 | 4 | 1 | 1 | 1 | Conventional Steam Coal | 593 | 376374 | 358690 | [6 empty] | 3724798 | 3724798 |  |  | 3724798 |  | 0 |  |  |  | 11039 | 0 | 30776 | 0 | 2964 | 0 | 720 | 25 | (ON) Once through No Cool Pond |  | ON | Open | Fresh | Surface | Missouri River | Missouri River | OP | 6 | 1970 |  |  | OP | 6 | 1970 |  |  | OP | 6 | 1970 | N | SUB | ST | N/A | Electric Utility | 1 |  |  |  | Simple
19436 | MO | 2103 | Labadie | 2015 | 5 | 1 | 1 | 1 | Conventional Steam Coal | 593 | 365721 | 347222 | [6 empty] | 3632108 | 3632108 |  |  | 3629538 |  | 2570 |  |  |  | 10800 | 0 | 31104 | 0 | 2973 | 0 | 694 | 25 | (ON) Once through No Cool Pond |  | ON | Open | Fresh | Surface | Missouri River | Missouri River | OP | 6 | 1970 |  |  | OP | 6 | 1970 |  |  | OP | 6 | 1970 | N | SUB | ST | N/A | Electric Utility | 1 |  |  |  | Simple
19436 | MO | 2103 | Labadie | 2015 | 6 | 1 | 1 | 1 | Conventional Steam Coal | 593 | 402361 | 382740 | [6 empty] | 4049522 | 4049522 |  |  | 4049516 |  | 6 |  |  |  | 10861 | 0 | 28377 | 0 | 2682 | 0 | 720 | 25 | (ON) Once through No Cool Pond |  | ON | Open | Fresh | Surface | Missouri River | Missouri River | OP | 6 | 1970 |  |  | OP | 6 | 1970 |  |  | OP | 6 | 1970 | N | SUB | ST | N/A | Electric Utility | 1 |  |  |  | Simple
19436 | MO | 2103 | Labadie | 2015 | 7 | 1 | 1 | 1 | Conventional Steam Coal | 593 | 412656 | 392318 | [6 empty] | 4114612 | 4114612 |  |  | 4112884 |  | 1728 |  |  |  | 10982 | 0 | 27993 | 0 | 2669 | 0 | 728 | 25 | (ON) Once through No Cool Pond |  | ON | Open | Fresh | Surface | Missouri River | Missouri River | OP | 6 | 1970 |  |  | OP | 6 | 1970 |  |  | OP | 6 | 1970 | N | SUB | ST | N/A | Electric Utility | 1 |  |  |  | Simple
19436 | MO | 2103 | Labadie | 2015 | 8 | 1 | 1 | 1 | Conventional Steam Coal | 593 | 325225 | 307873 | [6 empty] | 3252920 | 3252920 |  |  | 3249531 |  | 3389 |  |  |  | 10196 | 0 | 33118 | 0 | 3134 | 0 | 583 | 25 | (ON) Once through No Cool Pond |  | ON | Open | Fresh | Surface | Missouri River | Missouri River | OP | 6 | 1970 |  |  | OP | 6 | 1970 |  |  | OP | 6 | 1970 | N | SUB | ST | N/A | Electric Utility | 1 |  |  |  | Simple
19436 | MO | 2103 | Labadie | 2015 | 9 | 1 | 1 | 1 | Conventional Steam Coal | 593 | 399595 | 379364 | [6 empty] | 4014849 | 4014849 |  |  | 4014843 |  | 6 |  |  |  | 11719 | 0 | 30891 | 0 | 2919 | 0 | 720 | 25 | (ON) Once through No Cool Pond |  | ON | Open | Fresh | Surface | Missouri River | Missouri River | OP | 6 | 1970 |  |  | OP | 6 | 1970 |  |  | OP | 6 | 1970 | N | SUB | ST | N/A | Electric Utility | 1 |  |  |  | Simple
19436 | MO | 2103 | Labadie | 2015 | 10 | 1 | 1 | 1 | Conventional Steam Coal | 593 | 393701 | 374332 | [6 empty] | 3908015 | 3908015 |  |  | 3908015 |  | 0 |  |  |  | 12145 | 0 | 32444 | 0 | 3108 | 0 | 744 | 25 | (ON) Once through No Cool Pond |  | ON | Open | Fresh | Surface | Missouri River | Missouri River | OP | 6 | 1970 |  |  | OP | 6 | 1970 |  |  | OP | 6 | 1970 | N | SUB | ST | N/A | Electric Utility | 1 |  |  |  | Simple
19436 | MO | 2103 | Labadie | 2015 | 11 | 1 | 1 | 1 | Conventional Steam Coal | 593 | 349427 | 331611 | [6 empty] | 3517928 | 3517928 |  |  | 3517145 |  | 783 |  |  |  | 10030 | 0 | 30246 | 0 | 2851 | 0 | 720 | 25 | (ON) Once through No Cool Pond |  | ON | Open | Fresh | Surface | Missouri River | Missouri River | OP | 6 | 1970 |  |  | OP | 6 | 1970 |  |  | OP | 6 | 1970 | N | SUB | ST | N/A | Electric Utility | 1 |  |  |  | Simple
19436 | MO | 2103 | Labadie | 2015 | 12 | 1 | 1 | 1 | Conventional Steam Coal | 593 | 382652 | 363490 | [6 empty] | 3844804 | 3844804 |  |  | 3844769 |  | 35 |  |  |  | 11043 | 0 | 30380 | 0 | 2872 | 0 | 744 | 25 | (ON) Once through No Cool Pond |  | ON | Open | Fresh | Surface | Missouri River | Missouri River | OP | 6 | 1970 |  |  | OP | 6 | 1970 |  |  | OP | 6 | 1970 | N | SUB | ST | N/A | Electric Utility | 1 |  |  |  | Simple
19436 | MO | 2103 | Labadie | 2015 | 1 | 2 | 2 | 2 | Conventional Steam Coal | 593 | 433873 | 413927 | [6 empty] | 4211607 | 4211607 |  |  | 4211532 |  | 75 |  |  |  | 8999 | 0 | 21741 | 0 | 2137 | 0 | 744 | 25 | (ON) Once through No Cool Pond |  | ON | Open | Fresh | Surface | Missouri River | Missouri River | OP | 6 | 1971 |  |  | OP | 6 | 1971 |  |  | OP | 6 | 1971 | N | SUB | ST | N/A | Electric Utility | 1 |  |  |  | Simple
19436 | MO | 2103 | Labadie | 2015 | 2 | 2 | 2 | 2 | Conventional Steam Coal | 593 | 397232 | 378923 | [6 empty] | 3818816 | 3818816 |  |  | 3818787 |  | 29 |  |  |  | 8972 | 0 | 23678 | 0 | 2349 | 0 | 672 | 25 | (ON) Once through No Cool Pond |  | ON | Open | Fresh | Surface | Missouri River | Missouri River | OP | 6 | 1971 |  |  | OP | 6 | 1971 |  |  | OP | 6 | 1971 | N | SUB | ST | N/A | Electric Utility | 1 |  |  |  | Simple
19436 | MO | 2103 | Labadie | 2015 | 3 | 2 | 2 | 2 | Conventional Steam Coal | 593 | 369090 | 351488 | [6 empty] | 3599036 | 3599036 |  |  | 3596735 |  | 2302 |  |  |  | 9125 | 0 | 25961 | 0 | 2535 | 0 | 663 | 25 | (ON) Once through No Cool Pond |  | ON | Open | Fresh | Surface | Missouri River | Missouri River | OP | 6 | 1971 |  |  | OP | 6 | 1971 |  |  | OP | 6 | 1971 | N | SUB | ST | N/A | Electric Utility | 1 |  |  |  | Simple
19436 | MO | 2103 | Labadie | 2015 | 4 | 2 | 2 | 2 | Conventional Steam Coal | 593 | 379098 | 360709 | [6 empty] | 3757295 | 3757295 |  |  | 3757289 |  | 6 |  |  |  | 11101 | 0 | 30776 | 0 | 2955 | 0 | 720 | 25 | (ON) Once through No Cool Pond |  | ON | Open | Fresh | Surface | Missouri River | Missouri River | OP | 6 | 1971 |  |  | OP | 6 | 1971 |  |  | OP | 6 | 1971 | N | SUB | ST | N/A | Electric Utility | 1 |  |  |  | Simple
19436 | MO | 2103 | Labadie | 2015 | 5 | 2 | 2 | 2 | Conventional Steam Coal | 593 | 335841 | 318642 | [6 empty] | 3376238 | 3376238 |  |  | 3374342 |  | 1895 |  |  |  | 9911 | 0 | 31104 | 0 | 2936 | 0 | 643 | 25 | (ON) Once through No Cool Pond |  | ON | Open | Fresh | Surface | Missouri River | Missouri River | OP | 6 | 1971 |  |  | OP | 6 | 1971 |  |  | OP | 6 | 1971 | N | SUB | ST | N/A | Electric Utility | 1 |  |  |  | Simple
19436 | MO | 2103 | Labadie | 2015 | 6 | 2 | 2 | 2 | Conventional Steam Coal | 593 | 391844 | 372742 | [6 empty] | 3959305 | 3959305 |  |  | 3959294 |  | 11 |  |  |  | 10577 | 0 | 28376 | 0 | 2671 | 0 | 720 | 25 | (ON) Once through No Cool Pond |  | ON | Open | Fresh | Surface | Missouri River | Missouri River | OP | 6 | 1971 |  |  | OP | 6 | 1971 |  |  | OP | 6 | 1971 | N | SUB | ST | N/A | Electric Utility | 1 |  |  |  | Simple
19436 | MO | 2103 | Labadie | 2015 | 7 | 2 | 2 | 2 | Conventional Steam Coal | 593 | 388333 | 369028 | [6 empty] | 3875151 | 3875151 |  |  | 3875112 |  | 39 |  |  |  | 10330 | 0 | 27992 | 0 | 2666 | 0 | 721 | 25 | (ON) Once through No Cool Pond |  | ON | Open | Fresh | Surface | Missouri River | Missouri River | OP | 6 | 1971 |  |  | OP | 6 | 1971 |  |  | OP | 6 | 1971 | N | SUB | ST | N/A | Electric Utility | 1 |  |  |  | Simple
19436 | MO | 2103 | Labadie | 2015 | 8 | 2 | 2 | 2 | Conventional Steam Coal | 593 | 344166 | 326027 | [6 empty] | 3427654 | 3427654 |  |  | 3422988 |  | 4665 |  |  |  | 10797 | 0 | 33117 | 0 | 3150 | 0 | 645 | 25 | (ON) Once through No Cool Pond |  | ON | Open | Fresh | Surface | Missouri River | Missouri River | OP | 6 | 1971 |  |  | OP | 6 | 1971 |  |  | OP | 6 | 1971 | N | SUB | ST | N/A | Electric Utility | 1 |  |  |  | Simple
19436 | MO | 2103 | Labadie | 2015 | 9 | 2 | 2 | 2 | Conventional Steam Coal | 593 | 274878 | 260064 | [6 empty] | 2734149 | 2734149 |  |  | 2727633 |  | 6516 |  |  |  | 8034 | 0 | 30892 | 0 | 2938 | 0 | 542 | 25 | (ON) Once through No Cool Pond |  | ON | Open | Fresh | Surface | Missouri River | Missouri River | OP | 6 | 1971 |  |  | OP | 6 | 1971 |  |  | OP | 6 | 1971 | N | SUB | ST | N/A | Electric Utility | 1 |  |  |  | Simple
19436 | MO | 2103 | Labadie | 2015 | 10 | 2 | 2 | 2 | Conventional Steam Coal | 593 | 364814 | 345962 | [6 empty] | 3638468 | 3638468 |  |  | 3638334 |  | 134 |  |  |  | 11225 | 0 | 32446 | 0 | 3085 | 0 | 744 | 25 | (ON) Once through No Cool Pond |  | ON | Open | Fresh | Surface | Missouri River | Missouri River | OP | 6 | 1971 |  |  | OP | 6 | 1971 |  |  | OP | 6 | 1971 | N | SUB | ST | N/A | Electric Utility | 1 |  |  |  | Simple
19436 | MO | 2103 | Labadie | 2015 | 11 | 2 | 2 | 2 | Conventional Steam Coal | 593 | 372078 | 353201 | [6 empty] | 3716843 | 3716843 |  |  | 3716723 |  | 121 |  |  |  | 10682 | 0 | 30243 | 0 | 2874 | 0 | 716 | 25 | (ON) Once through No Cool Pond |  | ON | Open | Fresh | Surface | Missouri River | Missouri River | OP | 6 | 1971 |  |  | OP | 6 | 1971 |  |  | OP | 6 | 1971 | N | SUB | ST | N/A | Electric Utility | 1 |  |  |  | Simple
19436 | MO | 2103 | Labadie | 2015 | 12 | 2 | 2 | 2 | Conventional Steam Coal | 593 | 333652 | 316362 | [6 empty] | 3357515 | 3357515 |  |  | 3353534 |  | 3982 |  |  |  | 9611 | 0 | 30380 | 0 | 2863 | 0 | 655 | 25 | (ON) Once through No Cool Pond |  | ON | Open | Fresh | Surface | Missouri River | Missouri River | OP | 6 | 1971 |  |  | OP | 6 | 1971 |  |  | OP | 6 | 1971 | N | SUB | ST | N/A | Electric Utility | 1 |  |  |  | Simple
19436 | MO | 2103 | Labadie | 2015 | 1 | 3 | 3 | 3 | Conventional Steam Coal | 593 | 401510 | 382481 | [6 empty] | 3999422 | 3999422 |  |  | 3999376 |  | 46 |  |  |  | 8315 | 0 | 21740 | 0 | 2079 | 0 | 744 | 25 | (ON) Once through No Cool Pond |  | ON | Open | Fresh | Surface | Missouri River | Missouri River | OP | 8 | 1972 |  |  | OP | 8 | 1972 |  |  | OP | 6 | 1972 | N | SUB | ST | N/A | Electric Utility | 1 |  |  |  | Simple
19436 | MO | 2103 | Labadie | 2015 | 2 | 3 | 3 | 3 | Conventional Steam Coal | 593 | 313411 | 297519 | [6 empty] | 3083274 | 3083274 |  |  | 3083274 |  | 0 |  |  |  | 7045 | 0 | 23679 | 0 | 2285 | 0 | 587 | 25 | (ON) Once through No Cool Pond |  | ON | Open | Fresh | Surface | Missouri River | Missouri River | OP | 8 | 1972 |  |  | OP | 8 | 1972 |  |  | OP | 6 | 1972 | N | SUB | ST | N/A | Electric Utility | 1 |  |  |  | Simple
19436 | MO | 2103 | Labadie | 2015 | 3 | 3 | 3 | 3 | Conventional Steam Coal | 593 | 297083 | 280934 | [6 empty] | 2964077 | 2964077 |  |  | 2958087 |  | 5990 |  |  |  | 7293 | 0 | 25960 | 0 | 2460 | 0 | 598 | 25 | (ON) Once through No Cool Pond |  | ON | Open | Fresh | Surface | Missouri River | Missouri River | OP | 8 | 1972 |  |  | OP | 8 | 1972 |  |  | OP | 6 | 1972 | N | SUB | ST | N/A | Electric Utility | 1 |  |  |  | Simple
19436 | MO | 2103 | Labadie | 2015 | 4 | 3 | 3 | 3 | Conventional Steam Coal | 593 | 12 | -5 | [6 empty] | 0 | 0 |  |  | 0 |  | 0 |  |  |  | 0 | 0 |  |  |  |  | 0 | 25 | (ON) Once through No Cool Pond |  | ON | Open | Fresh | Surface | Missouri River | Missouri River | OP | 8 | 1972 |  |  | OP | 8 | 1972 |  |  | OP | 6 | 1972 | N | SUB | ST | N/A | Electric Utility | 1 |  |  |  | Simple
19436 | MO | 2103 | Labadie | 2015 | 5 | 3 | 3 | 3 | Conventional Steam Coal | 593 | 92300 | 86162 | [6 empty] | 929905 | 929905 |  |  | 919130 |  | 10775 |  |  |  | 2680 | 0 | 31104 | 0 | 2882 | 0 | 221 | 25 | (ON) Once through No Cool Pond |  | ON | Open | Fresh | Surface | Missouri River | Missouri River | OP | 8 | 1972 |  |  | OP | 8 | 1972 |  |  | OP | 6 | 1972 | N | SUB | ST | N/A | Electric Utility | 1 |  |  |  | Simple
19436 | MO | 2103 | Labadie | 2015 | 6 | 3 | 3 | 3 | Conventional Steam Coal | 593 | 354725 | 336749 | [6 empty] | 3601179 | 3601179 |  |  | 3596843 |  | 4337 |  |  |  | 9556 | 0 | 28377 | 0 | 2654 | 0 | 680 | 25 | (ON) Once through No Cool Pond |  | ON | Open | Fresh | Surface | Missouri River | Missouri River | OP | 8 | 1972 |  |  | OP | 8 | 1972 |  |  | OP | 6 | 1972 | N | SUB | ST | N/A | Electric Utility | 1 |  |  |  | Simple
19436 | MO | 2103 | Labadie | 2015 | 7 | 3 | 3 | 3 | Conventional Steam Coal | 593 | 399888 | 379860 | [6 empty] | 3999050 | 3999050 |  |  | 3999050 |  | 0 |  |  |  | 10634 | 0 | 27995 | 0 | 2659 | 0 | 744 | 25 | (ON) Once through No Cool Pond |  | ON | Open | Fresh | Surface | Missouri River | Missouri River | OP | 8 | 1972 |  |  | OP | 8 | 1972 |  |  | OP | 6 | 1972 | N | SUB | ST | N/A | Electric Utility | 1 |  |  |  | Simple
19436 | MO | 2103 | Labadie | 2015 | 8 | 3 | 3 | 3 | Conventional Steam Coal | 593 | 386088 | 366326 | [6 empty] | 3846225 | 3846225 |  |  | 3846219 |  | 6 |  |  |  | 12132 | 0 | 33118 | 0 | 3154 | 0 | 744 | 25 | (ON) Once through No Cool Pond |  | ON | Open | Fresh | Surface | Missouri River | Missouri River | OP | 8 | 1972 |  |  | OP | 8 | 1972 |  |  | OP | 6 | 1972 | N | SUB | ST | N/A | Electric Utility | 1 |  |  |  | Simple
19436 | MO | 2103 | Labadie | 2015 | 9 | 3 | 3 | 3 | Conventional Steam Coal | 593 | 374537 | 355920 | [6 empty] | 3737226 | 3737226 |  |  | 3737221 |  | 6 |  |  |  | 10995 | 0 | 30892 | 0 | 2942 | 0 | 720 | 25 | (ON) Once through No Cool Pond |  | ON | Open | Fresh | Surface | Missouri River | Missouri River | OP | 8 | 1972 |  |  | OP | 8 | 1972 |  |  | OP | 6 | 1972 | N | SUB | ST | N/A | Electric Utility | 1 |  |  |  | Simple
19436 | MO | 2103 | Labadie | 2015 | 10 | 3 | 3 | 3 | Conventional Steam Coal | 593 | 283586 | 267544 | [6 empty] | 2785310 | 2785310 |  |  | 2779206 |  | 6104 |  |  |  | 8680 | 0 | 32443 | 0 | 3116 | 0 | 620 | 25 | (ON) Once through No Cool Pond |  | ON | Open | Fresh | Surface | Missouri River | Missouri River | OP | 8 | 1972 |  |  | OP | 8 | 1972 |  |  | OP | 6 | 1972 | N | SUB | ST | N/A | Electric Utility | 1 |  |  |  | Simple
19436 | MO | 2103 | Labadie | 2015 | 11 | 3 | 3 | 3 | Conventional Steam Coal | 593 | 344521 | 327025 | [6 empty] | 3383499 | 3383499 |  |  | 3380696 |  | 2802 |  |  |  | 9890 | 0 | 30242 | 0 | 2923 | 0 | 697 | 25 | (ON) Once through No Cool Pond |  | ON | Open | Fresh | Surface | Missouri River | Missouri River | OP | 8 | 1972 |  |  | OP | 8 | 1972 |  |  | OP | 6 | 1972 | N | SUB | ST | N/A | Electric Utility | 1 |  |  |  | Simple
19436 | MO | 2103 | Labadie | 2015 | 12 | 3 | 3 | 3 | Conventional Steam Coal | 593 | 293291 | 278013 | [6 empty] | 2921585 | 2921585 |  |  | 2917724 |  | 3861 |  |  |  | 8446 | 0 | 30380 | 0 | 2891 | 0 | 594 | 25 | (ON) Once through No Cool Pond |  | ON | Open | Fresh | Surface | Missouri River | Missouri River | OP | 8 | 1972 |  |  | OP | 8 | 1972 |  |  | OP | 6 | 1972 | N | SUB | ST | N/A | Electric Utility | 1 |  |  |  | Simple
19436 | MO | 2103 | Labadie | 2015 | 1 | 4 | 4 | 4 | Conventional Steam Coal | 593 | 424413 | 403923 | [6 empty] | 4143894 | 4143894 |  |  | 4143865 |  | 29 |  |  |  | 8781 | 0 | 21739 | 0 | 2119 | 0 | 744 | 25 | (ON) Once through No Cool Pond |  | ON | Open | Fresh | Surface | Missouri River | Missouri River | OP | 8 | 1973 |  |  | OP | 8 | 1973 |  |  | OP | 6 | 1973 | N | SUB | ST | N/A | Electric Utility | 1 |  |  |  | Simple
19436 | MO | 2103 | Labadie | 2015 | 2 | 4 | 4 | 4 | Conventional Steam Coal | 593 | 270868 | 256259 | [6 empty] | 2624138 | 2624138 |  |  | 2616962 |  | 7175 |  |  |  | 6068 | 0 | 23679 | 0 | 2312 | 0 | 471 | 25 | (ON) Once through No Cool Pond |  | ON | Open | Fresh | Surface | Missouri River | Missouri River | OP | 8 | 1973 |  |  | OP | 8 | 1973 |  |  | OP | 6 | 1973 | N | SUB | ST | N/A | Electric Utility | 1 |  |  |  | Simple
19436 | MO | 2103 | Labadie | 2015 | 3 | 4 | 4 | 4 | Conventional Steam Coal | 593 | 399804 | 380046 | [6 empty] | 3866279 | 3866279 |  |  | 3865491 |  | 788 |  |  |  | 9866 | 0 | 25960 | 0 | 2552 | 0 | 728 | 25 | (ON) Once through No Cool Pond |  | ON | Open | Fresh | Surface | Missouri River | Missouri River | OP | 8 | 1973 |  |  | OP | 8 | 1973 |  |  | OP | 6 | 1973 | N | SUB | ST | N/A | Electric Utility | 1 |  |  |  | Simple
19436 | MO | 2103 | Labadie | 2015 | 4 | 4 | 4 | 4 | Conventional Steam Coal | 593 | 356001 | 336923 | [6 empty] | 3527470 | 3527470 |  |  | 3527436 |  | 35 |  |  |  | 10369 | 0 | 30776 | 0 | 2940 | 0 | 720 | 25 | (ON) Once through No Cool Pond |  | ON | Open | Fresh | Surface | Missouri River | Missouri River | OP | 8 | 1973 |  |  | OP | 8 | 1973 |  |  | OP | 6 | 1973 | N | SUB | ST | N/A | Electric Utility | 1 |  |  |  | Simple
19436 | MO | 2103 | Labadie | 2015 | 5 | 4 | 4 | 4 | Conventional Steam Coal | 593 | 363005 | 343792 | [6 empty] | 3599582 | 3599582 |  |  | 3599582 |  | 0 |  |  |  | 10694 | 0 | 31106 | 0 | 2971 | 0 | 744 | 25 | (ON) Once through No Cool Pond |  | ON | Open | Fresh | Surface | Missouri River | Missouri River | OP | 8 | 1973 |  |  | OP | 8 | 1973 |  |  | OP | 6 | 1973 | N | SUB | ST | N/A | Electric Utility | 1 |  |  |  | Simple
19436 | MO | 2103 | Labadie | 2015 | 6 | 4 | 4 | 4 | Conventional Steam Coal | 593 | 365467 | 346743 | [6 empty] | 3717076 | 3717076 |  |  | 3715616 |  | 1460 |  |  |  | 9839 | 0 | 28375 | 0 | 2647 | 0 | 720 | 25 | (ON) Once through No Cool Pond |  | ON | Open | Fresh | Surface | Missouri River | Missouri River | OP | 8 | 1973 |  |  | OP | 8 | 1973 |  |  | OP | 6 | 1973 | N | SUB | ST | N/A | Electric Utility | 1 |  |  |  | Simple
19436 | MO | 2103 | Labadie | 2015 | 7 | 4 | 4 | 4 | Conventional Steam Coal | 593 | 379759 | 360721 | [6 empty] | 3813570 | 3813570 |  |  | 3813564 |  | 6 |  |  |  | 10098 | 0 | 27994 | 0 | 2648 | 0 | 744 | 25 | (ON) Once through No Cool Pond |  | ON | Open | Fresh | Surface | Missouri River | Missouri River | OP | 8 | 1973 |  |  | OP | 8 | 1973 |  |  | OP | 6 | 1973 | N | SUB | ST | N/A | Electric Utility | 1 |  |  |  | Simple
19436 | MO | 2103 | Labadie | 2015 | 8 | 4 | 4 | 4 | Conventional Steam Coal | 593 | 307841 | 290952 | [6 empty] | 3075110 | 3075110 |  |  | 3066520 |  | 8590 |  |  |  | 9636 | 0 | 33119 | 0 | 3134 | 0 | 625 | 25 | (ON) Once through No Cool Pond |  | ON | Open | Fresh | Surface | Missouri River | Missouri River | OP | 8 | 1973 |  |  | OP | 8 | 1973 |  |  | OP | 6 | 1973 | N | SUB | ST | N/A | Electric Utility | 1 |  |  |  | Simple
19436 | MO | 2103 | Labadie | 2015 | 9 | 4 | 4 | 4 | Conventional Steam Coal | 593 | 367767 | 348890 | [6 empty] | 3637282 | 3637282 |  |  | 3637282 |  | 0 |  |  |  | 10778 | 0 | 30892 | 0 | 2963 | 0 | 720 | 25 | (ON) Once through No Cool Pond |  | ON | Open | Fresh | Surface | Missouri River | Missouri River | OP | 8 | 1973 |  |  | OP | 8 | 1973 |  |  | OP | 6 | 1973 | N | SUB | ST | N/A | Electric Utility | 1 |  |  |  | Simple
19436 | MO | 2103 | Labadie | 2015 | 10 | 4 | 4 | 4 | Conventional Steam Coal | 593 | 348417 | 329750 | [6 empty] | 3420459 | 3420459 |  |  | 3420331 |  | 128 |  |  |  | 10698 | 0 | 32443 | 0 | 3128 | 0 | 744 | 25 | (ON) Once through No Cool Pond |  | ON | Open | Fresh | Surface | Missouri River | Missouri River | OP | 8 | 1973 |  |  | OP | 8 | 1973 |  |  | OP | 6 | 1973 | N | SUB | ST | N/A | Electric Utility | 1 |  |  |  | Simple
19436 | MO | 2103 | Labadie | 2015 | 11 | 4 | 4 | 4 | Conventional Steam Coal | 593 | 337256 | 319597 | [6 empty] | 3355993 | 3355993 |  |  | 3355993 |  | 0 |  |  |  | 9666 | 0 | 30244 | 0 | 2880 | 0 | 720 | 25 | (ON) Once through No Cool Pond |  | ON | Open | Fresh | Surface | Missouri River | Missouri River | OP | 8 | 1973 |  |  | OP | 8 | 1973 |  |  | OP | 6 | 1973 | N | SUB | ST | N/A | Electric Utility | 1 |  |  |  | Simple
19436 | MO | 2103 | Labadie | 2015 | 12 | 4 | 4 | 4 | Conventional Steam Coal | 593 | 350035 | 331313 | [6 empty] | 3520797 | 3520797 |  |  | 3520797 |  | 0 |  |  |  | 10065 | 0 | 30379 | 0 | 2859 | 0 | 744 | 25 | (ON) Once through No Cool Pond |  | ON | Open | Fresh | Surface | Missouri River | Missouri River | OP | 8 | 1973 |  |  | OP | 8 | 1973 |  |  | OP | 6 | 1973 | N | SUB | ST | N/A | Electric Utility | 1 |  |  |  | Simple
19436 | MO | 2104 | Meramec | 2015 | 1 | 1 | 1 | 1 | Conventional Steam Coal | 119 | 20652 | 17395 | [6 empty] | 233387 | 233387 |  |  | 233042 | 345 |  |  |  | 0 | 1990.853 | 0 | 114450 | 0 | 8530 | 0 | 180 | 22 | (ON) Once through No Cool Pond |  | ON | Open | Fresh | Surface | Mississippi River | Mississippi River | OP | 5 | 1953 |  |  | OP | 5 | 1953 |  |  | OP | 6 | 1953 | N | SUB | ST | N/A | Electric Utility | 1 |  |  |  | Simple
19436 | MO | 2104 | Meramec | 2015 | 2 | 1 | 1 | 1 | Conventional Steam Coal | 119 | 39377 | 35065 | [6 empty] | 447268 | 447268 |  |  | 445902 | 1366 |  |  |  | 0 | 2704.221 | 0 | 77120 | 0 | 6046 | 0 | 374 | 22 | (ON) Once through No Cool Pond |  | ON | Open | Fresh | Surface | Mississippi River | Mississippi River | OP | 5 | 1953 |  |  | OP | 5 | 1953 |  |  | OP | 6 | 1953 | N | SUB | ST | N/A | Electric Utility | 1 |  |  |  | Simple
19436 | MO | 2104 | Meramec | 2015 | 3 | 1 | 1 | 1 | Conventional Steam Coal | 119 | 16893 | 14462 | [6 empty] | 184035 | 184035 |  |  | 182995 | 1040 |  |  |  | 0 | 1441.479 | 0 | 99674 | 0 | 7833 | 0 | 159 | 22 | (ON) Once through No Cool Pond |  | ON | Open | Fresh | Surface | Mississippi River | Mississippi River | OP | 5 | 1953 |  |  | OP | 5 | 1953 |  |  | OP | 6 | 1953 | N | SUB | ST | N/A | Electric Utility | 1 |  |  |  | Simple
19436 | MO | 2104 | Meramec | 2015 | 4 | 1 | 1 | 1 | Conventional Steam Coal | 119 | 339 | -621 | [6 empty] | 425 | 425 |  |  | 0 | 425 |  |  |  | 0 | 1856.045 | 0 |  |  | 4363315 | 0 | 13 | 22 | (ON) Once through No Cool Pond |  | ON | Open | Fresh | Surface | Mississippi River | Mississippi River | OP | 5 | 1953 |  |  | OP | 5 | 1953 |  |  | OP | 6 | 1953 | N | SUB | ST | N/A | Electric Utility | 1 |  |  |  | Simple
19436 | MO | 2104 | Meramec | 2015 | 5 | 1 | 1 | 1 | Conventional Steam Coal | 119 | 10777 | 8612 | [6 empty] | 108702 | 108702 |  |  | 104300 | 4403 |  |  |  | 0 | 1650.55 | 0 | 191657 | 0 | 15184 | 0 | 165 | 22 | (ON) Once through No Cool Pond |  | ON | Open | Fresh | Surface | Mississippi River | Mississippi River | OP | 5 | 1953 |  |  | OP | 5 | 1953 |  |  | OP | 6 | 1953 | N | SUB | ST | N/A | Electric Utility | 1 |  |  |  | Simple
19436 | MO | 2104 | Meramec | 2015 | 6 | 1 | 1 | 1 | Conventional Steam Coal | 119 | 20099 | 17333 | [6 empty] | 235626 | 235626 |  |  | 233791 | 1836 |  |  |  | 0 | 1416.872 | 0 | 81744 | 0 | 6013 | 0 | 238 | 22 | (ON) Once through No Cool Pond |  | ON | Open | Fresh | Surface | Mississippi River | Mississippi River | OP | 5 | 1953 |  |  | OP | 5 | 1953 |  |  | OP | 6 | 1953 | N | SUB | ST | N/A | Electric Utility | 1 |  |  |  | Simple
19436 | MO | 2104 | Meramec | 2015 | 7 | 1 | 1 | 1 | Conventional Steam Coal | 119 | 52279 | 47672 | [6 empty] | 614522 | 614522 |  |  | 613111 | 1411 |  |  |  | 0 | 2793.756 | 0 | 58604 | 0 | 4546 | 0 | 537 | 22 | (ON) Once through No Cool Pond |  | ON | Open | Fresh | Surface | Mississippi River | Mississippi River | OP | 5 | 1953 |  |  | OP | 5 | 1953 |  |  | OP | 6 | 1953 | N | SUB | ST | N/A | Electric Utility | 1 |  |  |  | Simple
19436 | MO | 2104 | Meramec | 2015 | 8 | 1 | 1 | 1 | Conventional Steam Coal | 119 | 45119 | 40637 | [6 empty] | 491263 | 491263 |  |  | 489348 | 1915 |  |  |  | 0 | 3353.513 | 0 | 82524 | 0 | 6826 | 0 | 473 | 22 | (ON) Once through No Cool Pond |  | ON | Open | Fresh | Surface | Mississippi River | Mississippi River | OP | 5 | 1953 |  |  | OP | 5 | 1953 |  |  | OP | 6 | 1953 | N | SUB | ST | N/A | Electric Utility | 1 |  |  |  | Simple
19436 | MO | 2104 | Meramec | 2015 | 9 | 1 | 1 | 1 | Conventional Steam Coal | 119 | 33915 | 30098 | [6 empty] | 348139 | 348139 |  |  | 346409 | 1730 |  |  |  | 0 | 2466.859 | 0 | 81961 | 0 | 7086 | 0 | 408 | 22 | (ON) Once through No Cool Pond |  | ON | Open | Fresh | Surface | Mississippi River | Mississippi River | OP | 5 | 1953 |  |  | OP | 5 | 1953 |  |  | OP | 6 | 1953 | N | SUB | ST | N/A | Electric Utility | 1 |  |  |  | Simple
19436 | MO | 2104 | Meramec | 2015 | 10 | 1 | 1 | 1 | Conventional Steam Coal | 119 | 1165 | -320 | [6 empty] | 80 | 80 |  |  | 0 | 80 |  |  |  | 0 | 327.022 | 0 |  |  | 4102338 | 0 | 23 | 22 | (ON) Once through No Cool Pond |  | ON | Open | Fresh | Surface | Mississippi River | Mississippi River | OP | 5 | 1953 |  |  | OP | 5 | 1953 |  |  | OP | 6 | 1953 | N | SUB | ST | N/A | Electric Utility | 1 |  |  |  | Simple
19436 | MO | 2104 | Meramec | 2015 | 11 | 1 | 1 | 1 | Conventional Steam Coal | 119 | 4701 | 2778 | [6 empty] | 57812 | 57812 |  |  | 56693 | 1119 |  |  |  | 0 | 876.705 | 0 | 315589 | 0 | 15165 | 0 | 66 | 22 | (ON) Once through No Cool Pond |  | ON | Open | Fresh | Surface | Mississippi River | Mississippi River | OP | 5 | 1953 |  |  | OP | 5 | 1953 |  |  | OP | 6 | 1953 | N | SUB | ST | N/A | Electric Utility | 1 |  |  |  | Simple
19436 | MO | 2104 | Meramec | 2015 | 12 | 1 | 1 | 1 | Conventional Steam Coal | 119 | 5890 | 4031 | [6 empty] | 76045 | 76045 |  |  | 75022 | 1023 |  |  |  | 0 | 856.42 | 0 | 212458 | 0 | 11262 | 0 | 68 | 22 | (ON) Once through No Cool Pond |  | ON | Open | Fresh | Surface | Mississippi River | Mississippi River | OP | 5 | 1953 |  |  | OP | 5 | 1953 |  |  | OP | 6 | 1953 | N | SUB | ST | N/A | Electric Utility | 1 |  |  |  | Simple
19436 | MO | 2104 | Meramec | 2015 | 1 | 2 | 2 | 2 | Conventional Steam Coal | 120 | 19686 | 18315 | [6 empty] | 222159 | 222159 |  |  | 221830 | 328 |  |  |  | 0 | 2096.147 | 0 | 114450 | 0 | 9435 | 0 | 234 | 22 | (ON) Once through No Cool Pond |  | ON | Open | Fresh | Surface | Mississippi River | Mississippi River | OP | 7 | 1954 |  |  | OP | 7 | 1954 |  |  | OP | 6 | 1954 | N | SUB | ST | N/A | Electric Utility | 1 |  |  |  | Simple
19436 | MO | 2104 | Meramec | 2015 | 2 | 2 | 2 | 2 | Conventional Steam Coal | 120 | 23822 | 22287 | [6 empty] | 250579 | 250579 |  |  | 249752 | 827 |  |  |  | 0 | 1718.779 | 0 | 77120 | 0 | 6859 | 0 | 241 | 22 | (ON) Once through No Cool Pond |  | ON | Open | Fresh | Surface | Mississippi River | Mississippi River | OP | 7 | 1954 |  |  | OP | 7 | 1954 |  |  | OP | 6 | 1954 | N | SUB | ST | N/A | Electric Utility | 1 |  |  |  | Simple
19436 | MO | 2104 | Meramec | 2015 | 3 | 2 | 2 | 2 | Conventional Steam Coal | 120 | 19554 | 18315 | [6 empty] | 214408 | 214408 |  |  | 213778 | 631 |  |  |  | 0 | 1825.521 | 0 | 99674 | 0 | 8514 | 0 | 248 | 22 | (ON) Once through No Cool Pond |  | ON | Open | Fresh | Surface | Mississippi River | Mississippi River | OP | 7 | 1954 |  |  | OP | 7 | 1954 |  |  | OP | 6 | 1954 | N | SUB | ST | N/A | Electric Utility | 1 |  |  |  | Simple
19436 | MO | 2104 | Meramec | 2015 | 4 | 2 | 2 | 2 | Conventional Steam Coal | 120 | 0 | -4 | [6 empty] | 257 | 257 |  |  | 0 | 257 |  |  |  | 0 | 0 | 0 |  |  | 0 | 0 | 0 | 22 | (ON) Once through No Cool Pond |  | ON | Open | Fresh | Surface | Mississippi River | Mississippi River | OP | 7 | 1954 |  |  | OP | 7 | 1954 |  |  | OP | 6 | 1954 | N | SUB | ST | N/A | Electric Utility | 1 |  |  |  | Simple
19436 | MO | 2104 | Meramec | 2015 | 5 | 2 | 2 | 2 | Conventional Steam Coal | 120 | 9003 | 8361 | [6 empty] | 76107 | 76107 |  |  | 72429 | 3678 |  |  |  | 0 | 1602.447 | 0 | 191657 | 0 | 21055 | 0 | 125 | 22 | (ON) Once through No Cool Pond |  | ON | Open | Fresh | Surface | Mississippi River | Mississippi River | OP | 7 | 1954 |  |  | OP | 7 | 1954 |  |  | OP | 6 | 1954 | N | SUB | ST | N/A | Electric Utility | 1 |  |  |  | Simple
19436 | MO | 2104 | Meramec | 2015 | 6 | 2 | 2 | 2 | Conventional Steam Coal | 120 | 20206 | 18902 | [6 empty] | 236338 | 236338 |  |  | 234492 | 1846 |  |  |  | 0 | 1545.128 | 0 | 81744 | 0 | 6538 | 0 | 230 | 22 | (ON) Once through No Cool Pond |  | ON | Open | Fresh | Surface | Mississippi River | Mississippi River | OP | 7 | 1954 |  |  | OP | 7 | 1954 |  |  | OP | 6 | 1954 | N | SUB | ST | N/A | Electric Utility | 1 |  |  |  | Simple
19436 | MO | 2104 | Meramec | 2015 | 7 | 2 | 2 | 2 | Conventional Steam Coal | 120 | 52664 | 49199 | [6 empty] | 581087 | 581087 |  |  | 579666 | 1422 |  |  |  | 0 | 2883.244 | 0 | 58604 | 0 | 4962 | 0 | 571 | 22 | (ON) Once through No Cool Pond |  | ON | Open | Fresh | Surface | Mississippi River | Mississippi River | OP | 7 | 1954 |  |  | OP | 7 | 1954 |  |  | OP | 6 | 1954 | N | SUB | ST | N/A | Electric Utility | 1 |  |  |  | Simple
19436 | MO | 2104 | Meramec | 2015 | 8 | 2 | 2 | 2 | Conventional Steam Coal | 120 | 36790 | 34287 | [6 empty] | 391554 | 391554 |  |  | 389991 | 1563 |  |  |  | 0 | 2829.487 | 0 | 82524 | 0 | 7226 | 0 | 412 | 22 | (ON) Once through No Cool Pond |  | ON | Open | Fresh | Surface | Mississippi River | Mississippi River | OP | 7 | 1954 |  |  | OP | 7 | 1954 |  |  | OP | 6 | 1954 | N | SUB | ST | N/A | Electric Utility | 1 |  |  |  | Simple
19436 | MO | 2104 | Meramec | 2015 | 9 | 2 | 2 | 2 | Conventional Steam Coal | 120 | 42605 | 39789 | [6 empty] | 419640 | 419640 |  |  | 417467 | 2173 |  |  |  | 0 | 3261.141 | 0 | 81961 | 0 | 7771 | 0 | 467 | 22 | (ON) Once through No Cool Pond |  | ON | Open | Fresh | Surface | Mississippi River | Mississippi River | OP | 7 | 1954 |  |  | OP | 7 | 1954 |  |  | OP | 6 | 1954 | N | SUB | ST | N/A | Electric Utility | 1 |  |  |  | Simple
19436 | MO | 2104 | Meramec | 2015 | 10 | 2 | 2 | 2 | Conventional Steam Coal | 120 | 9447 | 8788 | [6 empty] | 99629 | 99629 |  |  | 98979 | 650 |  |  |  | 0 | 2891.63 | 0 | 329043 | 0 | 29024 | 0 | 115 | 22 | (ON) Once through No Cool Pond |  | ON | Open | Fresh | Surface | Mississippi River | Mississippi River | OP | 7 | 1954 |  |  | OP | 7 | 1954 |  |  | OP | 6 | 1954 | N | SUB | ST | N/A | Electric Utility | 1 |  |  |  | Simple
19436 | MO | 2104 | Meramec | 2015 | 11 | 2 | 2 | 2 | Conventional Steam Coal | 120 | 6585 | 6126 | [6 empty] | 65090 | 65090 |  |  | 63522 | 1568 |  |  |  | 0 | 1933.295 | 0 | 315588 | 0 | 29702 | 0 | 83 | 22 | (ON) Once through No Cool Pond |  | ON | Open | Fresh | Surface | Mississippi River | Mississippi River | OP | 7 | 1954 |  |  | OP | 7 | 1954 |  |  | OP | 6 | 1954 | N | SUB | ST | N/A | Electric Utility | 1 |  |  |  | Simple
19436 | MO | 2104 | Meramec | 2015 | 12 | 2 | 2 | 2 | Conventional Steam Coal | 120 | 8262 | 7736 | [6 empty] | 107155 | 107155 |  |  | 105720 | 1435 |  |  |  | 0 | 1643.58 | 0 | 212459 | 0 | 15338 | 0 | 93 | 22 | (ON) Once through No Cool Pond |  | ON | Open | Fresh | Surface | Mississippi River | Mississippi River | OP | 7 | 1954 |  |  | OP | 7 | 1954 |  |  | OP | 6 | 1954 | N | SUB | ST | N/A | Electric Utility | 1 |  |  |  | Simple
19436 | MO | 2104 | Meramec | 2015 | 1 | 3 | 3 | 3 | Conventional Steam Coal | 259 | 83981 | 76406 | [6 empty] | 919054 | 919054 |  |  | 919054 | [5 empty] | 2621.574 | 0 | 34311 | 0 | 2852 | 0 | 375 | 22 | (ON) Once through No Cool Pond |  | ON | Open | Fresh | Surface | Mississippi River | Mississippi River | OP | 1 | 1959 |  |  | OP | 1 | 1959 |  |  | OP | 6 | 1958 | N | SUB | ST | N/A | Electric Utility | 1 |  |  |  | Simple
19436 | MO | 2104 | Meramec | 2015 | 2 | 3 | 3 | 3 | Conventional Steam Coal | 259 | 79250 | 71596 | [6 empty] | 839236 | 839236 |  |  | 839236 | [5 empty] | 2350.06 | 0 | 32824 | 0 | 2800 | 0 | 332 | 22 | (ON) Once through No Cool Pond |  | ON | Open | Fresh | Surface | Mississippi River | Mississippi River | OP | 1 | 1959 |  |  | OP | 1 | 1959 |  |  | OP | 6 | 1958 | N | SUB | ST | N/A | Electric Utility | 1 |  |  |  | Simple
19436 | MO | 2104 | Meramec | 2015 | 3 | 3 | 3 | 3 | Conventional Steam Coal | 259 | 20374 | 16818 | [6 empty] | 240754 | 240754 |  |  | 240754 | [5 empty] | 1200.734 | 0 | 71396 | 0 | 4987 | 0 | 104 | 22 | (ON) Once through No Cool Pond |  | ON | Open | Fresh | Surface | Mississippi River | Mississippi River | OP | 1 | 1959 |  |  | OP | 1 | 1959 |  |  | OP | 6 | 1958 | N | SUB | ST | N/A | Electric Utility | 1 |  |  |  | Simple
19436 | MO | 2104 | Meramec | 2015 | 4 | 3 | 3 | 3 | Conventional Steam Coal | 259 | 4 | -580 | [6 empty] | 0 | 0 |  |  | 0 | [5 empty] | 0 | 0 |  |  |  |  | 0 | 22 | (ON) Once through No Cool Pond |  | ON | Open | Fresh | Surface | Mississippi River | Mississippi River | OP | 1 | 1959 |  |  | OP | 1 | 1959 |  |  | OP | 6 | 1958 | N | SUB | ST | N/A | Electric Utility | 1 |  |  |  | Simple
19436 | MO | 2104 | Meramec | 2015 | 5 | 3 | 3 | 3 | Conventional Steam Coal | 259 | 10919 | 8239 | [6 empty] | 67883 | 67883 |  |  | 67883 | [5 empty] | 897.958 | 0 | 108989 | 0 | 13228 | 0 | 353 | 22 | (ON) Once through No Cool Pond |  | ON | Open | Fresh | Surface | Mississippi River | Mississippi River | OP | 1 | 1959 |  |  | OP | 1 | 1959 |  |  | OP | 6 | 1958 | N | SUB | ST | N/A | Electric Utility | 1 |  |  |  | Simple
19436 | MO | 2104 | Meramec | 2015 | 6 | 3 | 3 | 3 | Conventional Steam Coal | 259 | 73498 | 67025 | [6 empty] | 780337 | 780337 |  |  | 780337 | [5 empty] | 2035.419 | 0 | 30368 | 0 | 2608 | 0 | 349 | 22 | (ON) Once through No Cool Pond |  | ON | Open | Fresh | Surface | Mississippi River | Mississippi River | OP | 1 | 1959 |  |  | OP | 1 | 1959 |  |  | OP | 6 | 1958 | N | SUB | ST | N/A | Electric Utility | 1 |  |  |  | Simple
19436 | MO | 2104 | Meramec | 2015 | 7 | 3 | 3 | 3 | Conventional Steam Coal | 259 | 166065 | 153591 | [6 empty] | 1675242 | 1675242 |  |  | 1675242 | [5 empty] | 4384.12 | 0 | 28544 | 0 | 2617 | 0 | 697 | 22 | (ON) Once through No Cool Pond |  | ON | Open | Fresh | Surface | Mississippi River | Mississippi River | OP | 1 | 1959 |  |  | OP | 1 | 1959 |  |  | OP | 6 | 1958 | N | SUB | ST | N/A | Electric Utility | 1 |  |  |  | Simple
19436 | MO | 2104 | Meramec | 2015 | 8 | 3 | 3 | 3 | Conventional Steam Coal | 259 | 135551 | 124371 | [6 empty] | 1344299 | 1344299 |  |  | 1344299 | [5 empty] | 5261.495 | 0 | 42305 | 0 | 3914 | 0 | 576 | 22 | (ON) Once through No Cool Pond |  | ON | Open | Fresh | Surface | Mississippi River | Mississippi River | OP | 1 | 1959 |  |  | OP | 1 | 1959 |  |  | OP | 6 | 1958 | N | SUB | ST | N/A | Electric Utility | 1 |  |  |  | Simple
19436 | MO | 2104 | Meramec | 2015 | 9 | 3 | 3 | 3 | Conventional Steam Coal | 259 | 80420 | 73060 | [6 empty] | 782064 | 782064 |  |  | 782064 | [5 empty] | 3339.62 | 0 | 45711 | 0 | 4270 | 0 | 350 | 22 | (ON) Once through No Cool Pond |  | ON | Open | Fresh | Surface | Mississippi River | Mississippi River | OP | 1 | 1959 |  |  | OP | 1 | 1959 |  |  | OP | 6 | 1958 | N | SUB | ST | N/A | Electric Utility | 1 |  |  |  | Simple
19436 | MO | 2104 | Meramec | 2015 | 10 | 3 | 3 | 3 | Conventional Steam Coal | 259 | 28874 | 25424 | [6 empty] | 351335 | 351335 |  |  | 351335 | [5 empty] | 1473.18 | 0 | 57944 | 0 | 4193 | 0 | 127 | 22 | (ON) Once through No Cool Pond |  | ON | Open | Fresh | Surface | Mississippi River | Mississippi River | OP | 1 | 1959 |  |  | OP | 1 | 1959 |  |  | OP | 6 | 1958 | N | SUB | ST | N/A | Electric Utility | 1 |  |  |  | Simple
19436 | MO | 2104 | Meramec | 2015 | 11 | 3 | 3 | 3 | Conventional Steam Coal | 259 | 0 | -707 | [6 empty] | 0 | 0 |  |  | 0 | [5 empty] | 0 | 0 |  |  |  |  | 0 | 22 | (ON) Once through No Cool Pond |  | ON | Open | Fresh | Surface | Mississippi River | Mississippi River | OP | 1 | 1959 |  |  | OP | 1 | 1959 |  |  | OP | 6 | 1958 | N | SUB | ST | N/A | Electric Utility | 1 |  |  |  | Simple
19436 | MO | 2104 | Meramec | 2015 | 12 | 3 | 3 | 3 | Conventional Steam Coal | 259 | 16077 | 13833 | [6 empty] | 173645 | 173645 |  |  | 173645 | [5 empty] | 747.301 | 0 | 54023 | 0 | 4304 | 0 | 78 | 22 | (ON) Once through No Cool Pond |  | ON | Open | Fresh | Surface | Mississippi River | Mississippi River | OP | 1 | 1959 |  |  | OP | 1 | 1959 |  |  | OP | 6 | 1958 | N | SUB | ST | N/A | Electric Utility | 1 |  |  |  | Simple
19436 | MO | 2104 | Meramec | 2015 | 1 | 4 | 4 | 4 | Conventional Steam Coal | 335 | 187586 | 175291 | [6 empty] | 1931150 | 1931150 |  |  | 1926619 | 4531 |  |  |  |  | 6014.426 | 0 | 34311 | 0 | 3114 | 0 | 744 | 22 | (ON) Once through No Cool Pond |  | ON | Open | Fresh | Surface | Mississippi River | Mississippi River | OP | 7 | 1961 |  |  | OP | 7 | 1961 |  |  | OP | 6 | 1961 | N | SUB | ST | N/A | Electric Utility | 1 |  |  |  | Simple
19436 | MO | 2104 | Meramec | 2015 | 2 | 4 | 4 | 4 | Conventional Steam Coal | 335 | 175628 | 164878 | [6 empty] | 1560400 | 1560400 |  |  | 1551553 | 8847 |  |  |  |  | 5411.94 | 0 | 32824 | 0 | 3468 | 0 | 672 | 22 | (ON) Once through No Cool Pond |  | ON | Open | Fresh | Surface | Mississippi River | Mississippi River | OP | 7 | 1961 |  |  | OP | 7 | 1961 |  |  | OP | 6 | 1961 | N | SUB | ST | N/A | Electric Utility | 1 |  |  |  | Simple
19436 | MO | 2104 | Meramec | 2015 | 3 | 4 | 4 | 4 | Conventional Steam Coal | 335 | 62597 | 57220 | [6 empty] | 541762 | 541762 |  |  | 535023 | 6740 |  |  |  |  | 4085.266 | 0 | 71396 | 0 | 7541 | 0 | 256 | 22 | (ON) Once through No Cool Pond |  | ON | Open | Fresh | Surface | Mississippi River | Mississippi River | OP | 7 | 1961 |  |  | OP | 7 | 1961 |  |  | OP | 6 | 1961 | N | SUB | ST | N/A | Electric Utility | 1 |  |  |  | Simple
19436 | MO | 2104 | Meramec | 2015 | 4 | 4 | 4 | 4 | Conventional Steam Coal | 335 | 1 | -1098 | [6 empty] | 2754 | 2754 |  |  | 0 | 2754 |  |  |  |  | 700.155 | 0 |  |  | 254216 | 0 | 305 | 22 | (ON) Once through No Cool Pond |  | ON | Open | Fresh | Surface | Mississippi River | Mississippi River | OP | 7 | 1961 |  |  | OP | 7 | 1961 |  |  | OP | 6 | 1961 | N | SUB | ST | N/A | Electric Utility | 1 |  |  |  | Simple
19436 | MO | 2104 | Meramec | 2015 | 5 | 4 | 4 | 4 | Conventional Steam Coal | 335 | 29980 | 26260 | [6 empty] | 298458 | 298458 |  |  | 281748 | 16711 |  |  |  |  | 2862.042 | 0 | 108989 | 0 | 9589 | 0 | 152 | 22 | (ON) Once through No Cool Pond |  | ON | Open | Fresh | Surface | Mississippi River | Mississippi River | OP | 7 | 1961 |  |  | OP | 7 | 1961 |  |  | OP | 6 | 1961 | N | SUB | ST | N/A | Electric Utility | 1 |  |  |  | Simple
19436 | MO | 2104 | Meramec | 2015 | 6 | 4 | 4 | 4 | Conventional Steam Coal | 335 | 103767 | 96074 | [6 empty] | 1079748 | 1079748 |  |  | 1063555 | 16193 |  |  |  |  | 2917.581 | 0 | 30368 | 0 | 2702 | 0 | 394 | 22 | (ON) Once through No Cool Pond |  | ON | Open | Fresh | Surface | Mississippi River | Mississippi River | OP | 7 | 1961 |  |  | OP | 7 | 1961 |  |  | OP | 6 | 1961 | N | SUB | ST | N/A | Electric Utility | 1 |  |  |  | Simple
19436 | MO | 2104 | Meramec | 2015 | 7 | 4 | 4 | 4 | Conventional Steam Coal | 335 | 164267 | 152952 | [6 empty] | 1501911 | 1501911 |  |  | 1492995 | 8916 |  |  |  |  | 4365.88 | 0 | 28544 | 0 | 2907 | 0 | 596 | 22 | (ON) Once through No Cool Pond |  | ON | Open | Fresh | Surface | Mississippi River | Mississippi River | OP | 7 | 1961 |  |  | OP | 7 | 1961 |  |  | OP | 6 | 1961 | N | SUB | ST | N/A | Electric Utility | 1 |  |  |  | Simple
19436 | MO | 2104 | Meramec | 2015 | 8 | 4 | 4 | 4 | Conventional Steam Coal | 335 | 121273 | 111654 | [6 empty] | 1067348 | 1067348 |  |  | 1056443 | 10905 |  |  |  |  | 4723.505 | 0 | 42305 | 0 | 4425 | 0 | 485 | 22 | (ON) Once through No Cool Pond |  | ON | Open | Fresh | Surface | Mississippi River | Mississippi River | OP | 7 | 1961 |  |  | OP | 7 | 1961 |  |  | OP | 6 | 1961 | N | SUB | ST | N/A | Electric Utility | 1 |  |  |  | Simple
19436 | MO | 2104 | Meramec | 2015 | 9 | 4 | 4 | 4 | Conventional Steam Coal | 335 | 139972 | 129803 | [6 empty] | 1193921 | 1193921 |  |  | 1182677 | 11243 |  |  |  |  | 5933.38 | 0 | 45711 | 0 | 4970 | 0 | 507 | 22 | (ON) Once through No Cool Pond |  | ON | Open | Fresh | Surface | Mississippi River | Mississippi River | OP | 7 | 1961 |  |  | OP | 7 | 1961 |  |  | OP | 6 | 1961 | N | SUB | ST | N/A | Electric Utility | 1 |  |  |  | Simple
19436 | MO | 2104 | Meramec | 2015 | 10 | 4 | 4 | 4 | Conventional Steam Coal | 335 | 84936 | 78431 | [6 empty] | 659249 | 659249 |  |  | 651411 | 7838 |  |  |  |  | 4537.82 | 0 | 57857 | 0 | 6883 | 0 | 316 | 22 | (ON) Once through No Cool Pond |  | ON | Open | Fresh | Surface | Mississippi River | Mississippi River | OP | 7 | 1961 |  |  | OP | 7 | 1961 |  |  | OP | 6 | 1961 | N | SUB | ST | N/A | Electric Utility | 1 |  |  |  | Simple
19436 | MO | 2104 | Meramec | 2015 | 11 | 4 | 4 | 4 | Conventional Steam Coal | 335 | 37448 | 33860 | [6 empty] | 368505 | 368505 |  |  | 359588 | 8916 |  |  |  |  | 1980.088 | 0 | 58479 | 0 | 5373 | 0 | 176 | 22 | (ON) Once through No Cool Pond |  | ON | Open | Fresh | Surface | Mississippi River | Mississippi River | OP | 7 | 1961 |  |  | OP | 7 | 1961 |  |  | OP | 6 | 1961 | N | SUB | ST | N/A | Electric Utility | 1 |  |  |  | Simple
19436 | MO | 2104 | Meramec | 2015 | 12 | 4 | 4 | 4 | Conventional Steam Coal | 335 | 18135 | 15784 | [6 empty] | 172935 | 172935 |  |  | 166995 | 5940 |  |  |  |  | 852.699 | 0 | 54023 | 0 | 4931 | 0 | 92 | 22 | (ON) Once through No Cool Pond |  | ON | Open | Fresh | Surface | Mississippi River | Mississippi River | OP | 7 | 1961 |  |  | OP | 7 | 1961 |  |  | OP | 6 | 1961 | N | SUB | ST | N/A | Electric Utility | 1 |  |  |  | Simple
19436 | MO | 2107 | Sioux | 2015 | 1 | 1 | 1 | 1 | Conventional Steam Coal | 486 | 222857 | 206306 | [6 empty] | 2362407 | 2362407 |  |  | 2362407 |  | 0 |  |  |  | 8124.536 | 0 | 39381 | 0 | 3439 | 0 | 544 | 20 | (ON) Once through No Cool Pond |  | ON | Open | Fresh | Surface | Mississippi River | Mississippi River | OP | 5 | 1967 |  |  | OP | 5 | 1967 |  |  | OP | 6 | 1967 | N | SUB | ST | N/A | Electric Utility | 1 |  |  |  | Simple
19436 | MO | 2107 | Sioux | 2015 | 2 | 1 | 1 | 1 | Conventional Steam Coal | 486 | 213963 | 198463 | [6 empty] | 2276646 | 2276646 |  |  | 2274212 |  | 2434 |  |  |  | 7773.315 | 0 | 39168 | 0 | 3414 | 0 | 516 | 20 | (ON) Once through No Cool Pond |  | ON | Open | Fresh | Surface | Mississippi River | Mississippi River | OP | 5 | 1967 |  |  | OP | 5 | 1967 |  |  | OP | 6 | 1967 | N | SUB | ST | N/A | Electric Utility | 1 |  |  |  | Simple
19436 | MO | 2107 | Sioux | 2015 | 3 | 1 | 1 | 1 | Conventional Steam Coal | 486 | 242754 | 224464 | [6 empty] | 2606762 | 2606762 |  |  | 2603352 |  | 3410 |  |  |  | 24176.733 | 0 | 107709 | 0 | 9275 | 0 | 599 | 20 | (ON) Once through No Cool Pond |  | ON | Open | Fresh | Surface | Mississippi River | Mississippi River | OP | 5 | 1967 |  |  | OP | 5 | 1967 |  |  | OP | 6 | 1967 | N | SUB | ST | N/A | Electric Utility | 1 |  |  |  | Simple
19436 | MO | 2107 | Sioux | 2015 | 4 | 1 | 1 | 1 | Conventional Steam Coal | 486 | 284652 | 264068 | [6 empty] | 2936478 | 2936478 |  |  | 2934643 |  | 1834 |  |  |  | 10532.02 | 0 | 39884 | 0 | 3587 | 0 | 720 | 20 | (ON) Once through No Cool Pond |  | ON | Open | Fresh | Surface | Mississippi River | Mississippi River | OP | 5 | 1967 |  |  | OP | 5 | 1967 |  |  | OP | 6 | 1967 | N | SUB | ST | N/A | Electric Utility | 1 |  |  |  | Simple
19436 | MO | 2107 | Sioux | 2015 | 5 | 1 | 1 | 1 | Conventional Steam Coal | 486 | 286707 | 265878 | [6 empty] | 2839371 | 2839371 |  |  | 2838600 |  | 771 |  |  |  | 10446.252 | 0 | 39290 | 0 | 3679 | 0 | 744 | 20 | (ON) Once through No Cool Pond |  | ON | Open | Fresh | Surface | Mississippi River | Mississippi River | OP | 5 | 1967 |  |  | OP | 5 | 1967 |  |  | OP | 6 | 1967 | N | SUB | ST | N/A | Electric Utility | 1 |  |  |  | Simple
19436 | MO | 2107 | Sioux | 2015 | 6 | 1 | 1 | 1 | Conventional Steam Coal | 486 | 214951 | 197196 | [6 empty] | 2264430 | 2264430 |  |  | 2263331 |  | 1099 |  |  |  | 13198.395 | 0 | 66930 | 0 | 5829 | 0 | 573 | 20 | (ON) Once through No Cool Pond |  | ON | Open | Fresh | Surface | Mississippi River | Mississippi River | OP | 5 | 1967 |  |  | OP | 5 | 1967 |  |  | OP | 6 | 1967 | N | SUB | ST | N/A | Electric Utility | 1 |  |  |  | Simple
19436 | MO | 2107 | Sioux | 2015 | 7 | 1 | 1 | 1 | Conventional Steam Coal | 486 | 187676 | 169917 | [6 empty] | 2002457 | 2002457 |  |  | 2001392 |  | 1064 |  |  |  | 8763.386 | 0 | 51575 | 0 | 4376 | 0 | 481 | 20 | (ON) Once through No Cool Pond |  | ON | Open | Fresh | Surface | Mississippi River | Mississippi River | OP | 5 | 1967 |  |  | OP | 5 | 1967 |  |  | OP | 6 | 1967 | N | SUB | ST | N/A | Electric Utility | 1 |  |  |  | Simple
19436 | MO | 2107 | Sioux | 2015 | 8 | 1 | 1 | 1 | Conventional Steam Coal | 486 | 267800 | 246447 | [6 empty] | 2721949 | 2721949 |  |  | 2721299 |  | 650 |  |  |  | 10808.833 | 0 | 43859 | 0 | 3971 | 0 | 672 | 20 | (ON) Once through No Cool Pond |  | ON | Open | Fresh | Surface | Mississippi River | Mississippi River | OP | 5 | 1967 |  |  | OP | 5 | 1967 |  |  | OP | 6 | 1967 | N | SUB | ST | N/A | Electric Utility | 1 |  |  |  | Simple
19436 | MO | 2107 | Sioux | 2015 | 9 | 1 | 1 | 1 | Conventional Steam Coal | 486 | 0 | -2609 | [6 empty] | 4114 | 4114 |  |  | 0 |  | 4114 |  |  |  | 0 | 0 |  |  | 0 | 0 | 0 | 20 | (ON) Once through No Cool Pond |  | ON | Open | Fresh | Surface | Mississippi River | Mississippi River | OP | 5 | 1967 |  |  | OP | 5 | 1967 |  |  | OP | 6 | 1967 | N | SUB | ST | N/A | Electric Utility | 1 |  |  |  | Simple
19436 | MO | 2107 | Sioux | 2015 | 10 | 1 | 1 | 1 | Conventional Steam Coal | 486 | 92890 | 82998 | [6 empty] | 1990293 | 1990293 |  |  | 1987370 |  | 2923 |  |  |  | 6321.835 | 0 | 76169 | 0 | 3176 | 0 | 298 | 20 | (ON) Once through No Cool Pond |  | ON | Open | Fresh | Surface | Mississippi River | Mississippi River | OP | 5 | 1967 |  |  | OP | 5 | 1967 |  |  | OP | 6 | 1967 | N | SUB | ST | N/A | Electric Utility | 1 |  |  |  | Simple
19436 | MO | 2107 | Sioux | 2015 | 11 | 1 | 1 | 1 | Conventional Steam Coal | 486 | 108814 | 97962 | [6 empty] | 1751598 | 1751598 |  |  | 1747467 |  | 4131 |  |  |  | 6159.089 | 0 | 62872 | 0 | 3516 | 0 | 312 | 20 | (ON) Once through No Cool Pond |  | ON | Open | Fresh | Surface | Mississippi River | Mississippi River | OP | 5 | 1967 |  |  | OP | 5 | 1967 |  |  | OP | 6 | 1967 | N | SUB | ST | N/A | Electric Utility | 1 |  |  |  | Simple
19436 | MO | 2107 | Sioux | 2015 | 12 | 1 | 1 | 1 | Conventional Steam Coal | 486 | 215860 | 198460 | [6 empty] | 2248670 | 2248670 |  |  | 2242116 |  | 6554 |  |  |  | 13525.232 | 0 | 68151 | 0 | 6015 | 0 | 593 | 20 | (ON) Once through No Cool Pond |  | ON | Open | Fresh | Surface | Mississippi River | Mississippi River | OP | 5 | 1967 |  |  | OP | 5 | 1967 |  |  | OP | 6 | 1967 | N | SUB | ST | N/A | Electric Utility | 1 |  |  |  | Simple
19436 | MO | 2107 | Sioux | 2015 | 1 | 2 | 2 | 2 | Conventional Steam Coal | 486 | 308773 | 283448 | [6 empty] | 3281394 | 3281394 |  |  | 3281394 |  | 0 |  |  |  | 11162.464 | 0 | 39381 | 0 | 3402 | 0 | 744 | 20 | (ON) Once through No Cool Pond |  | ON | Open | Fresh | Surface | Mississippi River | Mississippi River | OP | 5 | 1968 |  |  | OP | 6 | 1968 |  |  | OP | 6 | 1968 | N | SUB | ST | N/A | Electric Utility | 1 |  |  |  | Simple
19436 | MO | 2107 | Sioux | 2015 | 2 | 2 | 2 | 2 | Conventional Steam Coal | 486 | 279504 | 256403 | [6 empty] | 2978069 | 2978069 |  |  | 2978069 |  | 0 |  |  |  | 10042.685 | 0 | 39168 | 0 | 3372 | 0 | 672 | 20 | (ON) Once through No Cool Pond |  | ON | Open | Fresh | Surface | Mississippi River | Mississippi River | OP | 5 | 1968 |  |  | OP | 6 | 1968 |  |  | OP | 6 | 1968 | N | SUB | ST | N/A | Electric Utility | 1 |  |  |  | Simple
19436 | MO | 2107 | Sioux | 2015 | 3 | 2 | 2 | 2 | Conventional Steam Coal | 486 | 132031 | 117421 | [6 empty] | 1438946 | 1438946 |  |  | 1438946 |  | 0 |  |  |  | 12647.267 | 0 | 107709 | 0 | 8789 | 0 | 365 | 20 | (ON) Once through No Cool Pond |  | ON | Open | Fresh | Surface | Mississippi River | Mississippi River | OP | 5 | 1968 |  |  | OP | 6 | 1968 |  |  | OP | 6 | 1968 | N | SUB | ST | N/A | Electric Utility | 1 |  |  |  | Simple
19436 | MO | 2107 | Sioux | 2015 | 4 | 2 | 2 | 2 | Conventional Steam Coal | 486 | 263707 | 240674 | [6 empty] | 2666431 | 2666431 |  |  | 2666431 |  | 0 |  |  |  | 9598.98 | 0 | 39884 | 0 | 3600 | 0 | 674 | 20 | (ON) Once through No Cool Pond |  | ON | Open | Fresh | Surface | Mississippi River | Mississippi River | OP | 5 | 1968 |  |  | OP | 6 | 1968 |  |  | OP | 6 | 1968 | N | SUB | ST | N/A | Electric Utility | 1 |  |  |  | Simple
19436 | MO | 2107 | Sioux | 2015 | 5 | 2 | 2 | 2 | Conventional Steam Coal | 486 | 285619 | 261971 | [6 empty] | 2823442 | 2823442 |  |  | 2823442 |  | 0 |  |  |  | 10292.748 | 0 | 39290 | 0 | 3645 | 0 | 744 | 20 | (ON) Once through No Cool Pond |  | ON | Open | Fresh | Surface | Mississippi River | Mississippi River | OP | 5 | 1968 |  |  | OP | 6 | 1968 |  |  | OP | 6 | 1968 | N | SUB | ST | N/A | Electric Utility | 1 |  |  |  | Simple
19436 | MO | 2107 | Sioux | 2015 | 6 | 2 | 2 | 2 | Conventional Steam Coal | 486 | 124685 | 109750 | [6 empty] | 1412764 | 1412764 |  |  | 1412764 |  | 0 |  |  |  | 7345.605 | 0 | 66930 | 0 | 5199 | 0 | 335 | 20 | (ON) Once through No Cool Pond |  | ON | Open | Fresh | Surface | Mississippi River | Mississippi River | OP | 5 | 1968 |  |  | OP | 6 | 1968 |  |  | OP | 6 | 1968 | N | SUB | ST | N/A | Electric Utility | 1 |  |  |  | Simple
19436 | MO | 2107 | Sioux | 2015 | 7 | 2 | 2 | 2 | Conventional Steam Coal | 486 | 294300 | 271173 | [6 empty] | 3234743 | 3234743 |  |  | 3234743 |  | 0 |  |  |  | 13985.614 | 0 | 51575 | 0 | 4324 | 0 | 741 | 20 | (ON) Once through No Cool Pond |  | ON | Open | Fresh | Surface | Mississippi River | Mississippi River | OP | 5 | 1968 |  |  | OP | 6 | 1968 |  |  | OP | 6 | 1968 | N | SUB | ST | N/A | Electric Utility | 1 |  |  |  | Simple
19436 | MO | 2107 | Sioux | 2015 | 8 | 2 | 2 | 2 | Conventional Steam Coal | 486 | 286562 | 263897 | [6 empty] | 2931649 | 2931649 |  |  | 2931649 |  | 0 |  |  |  | 11574.167 | 0 | 43859 | 0 | 3948 | 0 | 744 | 20 | (ON) Once through No Cool Pond |  | ON | Open | Fresh | Surface | Mississippi River | Mississippi River | OP | 5 | 1968 |  |  | OP | 6 | 1968 |  |  | OP | 6 | 1968 | N | SUB | ST | N/A | Electric Utility | 1 |  |  |  | Simple
19436 | MO | 2107 | Sioux | 2015 | 9 | 2 | 2 | 2 | Conventional Steam Coal | 486 | 191890 | 175127 | [6 empty] | 1919551 | 1919551 |  |  | 1919551 |  | 0 |  |  |  | 16786.789 | 0 | 95855 | 0 | 8745 | 0 | 489 | 20 | (ON) Once through No Cool Pond |  | ON | Open | Fresh | Surface | Mississippi River | Mississippi River | OP | 5 | 1968 |  |  | OP | 6 | 1968 |  |  | OP | 6 | 1968 | N | SUB | ST | N/A | Electric Utility | 1 |  |  |  | Simple
19436 | MO | 2107 | Sioux | 2015 | 10 | 2 | 2 | 2 | Conventional Steam Coal | 486 | 170394 | 154354 | [6 empty] | 710518 | 710518 |  |  | 710518 |  | 0 |  |  |  | 11706.165 | 0 | 75840 | 0 | 16476 | 0 | 457 | 20 | (ON) Once through No Cool Pond |  | ON | Open | Fresh | Surface | Mississippi River | Mississippi River | OP | 5 | 1968 |  |  | OP | 6 | 1968 |  |  | OP | 6 | 1968 | N | SUB | ST | N/A | Electric Utility | 1 |  |  |  | Simple
19436 | MO | 2107 | Sioux | 2015 | 11 | 2 | 2 | 2 | Conventional Steam Coal | 486 | 235827 | 215138 | [6 empty] | 1745398 | 1745398 |  |  | 1745398 |  | 0 |  |  |  | 13486.911 | 0 | 62690 | 0 | 7727 | 0 | 652 | 20 | (ON) Once through No Cool Pond |  | ON | Open | Fresh | Surface | Mississippi River | Mississippi River | OP | 5 | 1968 |  |  | OP | 6 | 1968 |  |  | OP | 6 | 1968 | N | SUB | ST | N/A | Electric Utility | 1 |  |  |  | Simple
19436 | MO | 2107 | Sioux | 2015 | 12 | 2 | 2 | 2 | Conventional Steam Coal | 486 | 0 | -3525 | [6 empty] | 0 | 0 |  |  | 0 |  | 0 |  |  |  | 0 | 0 |  |  |  |  | 0 | 20 | (ON) Once through No Cool Pond |  | ON | Open | Fresh | Surface | Mississippi River | Mississippi River | OP | 5 | 1968 |  |  | OP | 6 | 1968 |  |  | OP | 6 | 1968 | N | SUB | ST | N/A | Electric Utility | 1 |  |  |  | Simple
9231 | MO | 2132 | Blue Valley | 2015 | 1 | 3 | 3 | 2 | Natural Gas Steam Turbine | 51 | 0 | 0 | [6 empty] | 0 | 0 |  |  | 0 | 0 | 0 | [9 empty] | 0 |  | (RI) Recirculate: Induced Draft |  | RI | Closed | Fresh | Ground | Wells | pond | OP | 8 | 1965 |  |  | OP | 6 | 1965 |  |  | OP | 6 | 1965 | N | NG | ST | N/A | Electric Utility | 1 |  |  |  | Simple
9231 | MO | 2132 | Blue Valley | 2015 | 2 | 3 | 3 | 2 | Natural Gas Steam Turbine | 51 | 0 | 0 | [6 empty] | 0 | 0 |  |  | 0 | 0 | 0 | [9 empty] | 0 |  | (RI) Recirculate: Induced Draft |  | RI | Closed | Fresh | Ground | Wells | pond | OP | 8 | 1965 |  |  | OP | 6 | 1965 |  |  | OP | 6 | 1965 | N | NG | ST | N/A | Electric Utility | 1 |  |  |  | Simple
9231 | MO | 2132 | Blue Valley | 2015 | 3 | 3 | 3 | 2 | Natural Gas Steam Turbine | 51 | 9747 | 8225 | [6 empty] | 108946 | 108946 |  |  | 76975 | 31971 | 0 |  |  |  | 3.726 | 3.726 | 453 | 453 | 34 | 34 | 345 |  | (RI) Recirculate: Induced Draft |  | RI | Closed | Fresh | Ground | Wells | pond | OP | 8 | 1965 |  |  | OP | 6 | 1965 |  |  | OP | 6 | 1965 | N | NG | ST | N/A | Electric Utility | 1 |  |  |  | Simple
9231 | MO | 2132 | Blue Valley | 2015 | 4 | 3 | 3 | 2 | Natural Gas Steam Turbine | 51 | 1880 | 1609 | [6 empty] | 22160 | 22160 |  |  | 0 | 22160 | 0 |  |  |  | 1.476 | 1.476 | 917 | 917 | 67 | 67 | 63 |  | (RI) Recirculate: Induced Draft |  | RI | Closed | Fresh | Ground | Wells | pond | OP | 8 | 1965 |  |  | OP | 6 | 1965 |  |  | OP | 6 | 1965 | N | NG | ST | N/A | Electric Utility | 1 |  |  |  | Simple
9231 | MO | 2132 | Blue Valley | 2015 | 5 | 3 | 3 | 2 | Natural Gas Steam Turbine | 51 | 467 | 375 | [6 empty] | 7106 | 7106 |  |  | 0 | 7106 | 0 |  |  |  | 0.567 | 0.567 | 1512 | 1512 | 80 | 80 | 30 |  | (RI) Recirculate: Induced Draft |  | RI | Closed | Fresh | Ground | Wells | pond | OP | 8 | 1965 |  |  | OP | 6 | 1965 |  |  | OP | 6 | 1965 | N | NG | ST | N/A | Electric Utility | 1 |  |  |  | Simple
9231 | MO | 2132 | Blue Valley | 2015 | 6 | 3 | 3 | 2 | Natural Gas Steam Turbine | 51 | 0 | 0 | [6 empty] | 0 | 0 |  |  | 0 | 0 | 0 |  |  |  | 0 | 0 |  |  |  |  | 0 |  | (RI) Recirculate: Induced Draft |  | RI | Closed | Fresh | Ground | Wells | pond | OP | 8 | 1965 |  |  | OP | 6 | 1965 |  |  | OP | 6 | 1965 | N | NG | ST | N/A | Electric Utility | 1 |  |  |  | Simple
9231 | MO | 2132 | Blue Valley | 2015 | 7 | 3 | 3 | 2 | Natural Gas Steam Turbine | 51 | 3161 | 2786 | [6 empty] | 40591 | 40591 |  |  | 0 | 40591 | 0 |  |  |  | 4.333 | 4.333 | 1555 | 1555 | 107 | 107 | 157 |  | (RI) Recirculate: Induced Draft |  | RI | Closed | Fresh | Ground | Wells | pond | OP | 8 | 1965 |  |  | OP | 6 | 1965 |  |  | OP | 6 | 1965 | N | NG | ST | N/A | Electric Utility | 1 |  |  |  | Simple
9231 | MO | 2132 | Blue Valley | 2015 | 8 | 3 | 3 | 2 | Natural Gas Steam Turbine | 51 | 1026 | 914 | [6 empty] | 13171 | 13171 |  |  | 0 | 13171 | 0 |  |  |  | 2.226 | 2.226 | 2435 | 2435 | 169 | 169 | 53 |  | (RI) Recirculate: Induced Draft |  | RI | Closed | Fresh | Ground | Wells | pond | OP | 8 | 1965 |  |  | OP | 6 | 1965 |  |  | OP | 6 | 1965 | N | NG | ST | N/A | Electric Utility | 1 |  |  |  | Simple
9231 | MO | 2132 | Blue Valley | 2015 | 9 | 3 | 3 | 2 | Natural Gas Steam Turbine | 51 | 0 | 0 | [6 empty] | 0 | 0 |  |  | 0 | 0 | 0 |  |  |  | 0 | 0 |  |  |  |  | 0 |  | (RI) Recirculate: Induced Draft |  | RI | Closed | Fresh | Ground | Wells | pond | OP | 8 | 1965 |  |  | OP | 6 | 1965 |  |  | OP | 6 | 1965 | N | NG | ST | N/A | Electric Utility | 1 |  |  |  | Simple
9231 | MO | 2132 | Blue Valley | 2015 | 10 | 3 | 3 | 2 | Natural Gas Steam Turbine | 51 | 0 | 0 | [6 empty] | 0 | 0 |  |  | 0 | 0 | 0 |  |  |  | 0 | 0 |  |  |  |  | 0 |  | (RI) Recirculate: Induced Draft |  | RI | Closed | Fresh | Ground | Wells | pond | OP | 8 | 1965 |  |  | OP | 6 | 1965 |  |  | OP | 6 | 1965 | N | NG | ST | N/A | Electric Utility | 1 |  |  |  | Simple
9231 | MO | 2132 | Blue Valley | 2015 | 11 | 3 | 3 | 2 | Natural Gas Steam Turbine | 51 | 0 | 0 | [6 empty] | 0 | 0 |  |  | 0 | 0 | 0 |  |  |  | 0 | 0 |  |  |  |  | 0 |  | (RI) Recirculate: Induced Draft |  | RI | Closed | Fresh | Ground | Wells | pond | OP | 8 | 1965 |  |  | OP | 6 | 1965 |  |  | OP | 6 | 1965 | N | NG | ST | N/A | Electric Utility | 1 |  |  |  | Simple
9231 | MO | 2132 | Blue Valley | 2015 | 12 | 3 | 3 | 2 | Natural Gas Steam Turbine | 51 | 0 | 0 | [6 empty] | 0 | 0 |  |  | 0 | 0 | 0 |  |  |  | 0 | 0 |  |  |  |  | 0 |  | (RI) Recirculate: Induced Draft |  | RI | Closed | Fresh | Ground | Wells | pond | OP | 8 | 1965 |  |  | OP | 6 | 1965 |  |  | OP | 6 | 1965 | N | NG | ST | N/A | Electric Utility | 1 |  |  |  | Simple
9231 | MO | 2132 | Blue Valley | 2015 | 1 | ST1 | 1 | 1 | Natural Gas Steam Turbine | 21 | 0 | 0 | [6 empty] | 0 | 0 |  |  | 0 | 0 | 0 | [9 empty] | 0 |  | (RI) Recirculate: Induced Draft |  | RI | Closed | Fresh | Ground | Wells | pond | OP | 4 | 1958 |  |  | OP | 4 | 1958 |  |  | OP | 4 | 1958 | N | NG | ST | N/A | Electric Utility | 1 |  |  |  | 1C MB MG
9231 | MO | 2132 | Blue Valley | 2015 | 2 | ST1 | 1 | 1 | Natural Gas Steam Turbine | 21 | 0 | 0 | [6 empty] | 0 | 0 |  |  | 0 | 0 | 0 | [9 empty] | 0 |  | (RI) Recirculate: Induced Draft |  | RI | Closed | Fresh | Ground | Wells | pond | OP | 4 | 1958 |  |  | OP | 4 | 1958 |  |  | OP | 4 | 1958 | N | NG | ST | N/A | Electric Utility | 1 |  |  |  | 1C MB MG
9231 | MO | 2132 | Blue Valley | 2015 | 3 | ST1 | 1 | 1 | Natural Gas Steam Turbine | 21 | 2665 | 2240 | [6 empty] | 33899 | 33899 |  |  | 33389 | 510 | 0 |  |  |  | 1.965 | 1.965 |  |  |  |  | 182 |  | (RI) Recirculate: Induced Draft |  | RI | Closed | Fresh | Ground | Wells | pond | OP | 4 | 1958 |  |  | OP | 4 | 1958 |  |  | OP | 4 | 1958 | N | NG | ST | N/A | Electric Utility | 1 |  |  |  | 1C MB MG
9231 | MO | 2132 | Blue Valley | 2015 | 4 | ST1 | 1 | 1 | Natural Gas Steam Turbine | 21 | 8314 | 7114 | [6 empty] | 106807 | 106807 |  |  | 106289 | 518 | 0 |  |  |  | 10.955 | 10.955 |  |  |  |  | 589 |  | (RI) Recirculate: Induced Draft |  | RI | Closed | Fresh | Ground | Wells | pond | OP | 4 | 1958 |  |  | OP | 4 | 1958 |  |  | OP | 4 | 1958 | N | NG | ST | N/A | Electric Utility | 1 |  |  |  | 1C MB MG
9231 | MO | 2132 | Blue Valley | 2015 | 5 | ST1 | 1 | 1 | Natural Gas Steam Turbine | 21 | 261 | 210 | [6 empty] | 3339 | 3339 |  |  | 3339 | 0 | 0 |  |  |  | 11.605 | 11.605 |  |  |  |  | 589 |  | (RI) Recirculate: Induced Draft |  | RI | Closed | Fresh | Ground | Wells | pond | OP | 4 | 1958 |  |  | OP | 4 | 1958 |  |  | OP | 4 | 1958 | N | NG | ST | N/A | Electric Utility | 1 |  |  |  | 1C MB MG
9231 | MO | 2132 | Blue Valley | 2015 | 6 | ST1 | 1 | 1 | Natural Gas Steam Turbine | 21 | 5017 | 4199 | [6 empty] | 63287 | 63287 |  |  | 62598 | 690 | 0 |  |  |  | 9.522 | 9.522 |  |  |  |  | 529 |  | (RI) Recirculate: Induced Draft |  | RI | Closed | Fresh | Ground | Wells | pond | OP | 4 | 1958 |  |  | OP | 4 | 1958 |  |  | OP | 4 | 1958 | N | NG | ST | N/A | Electric Utility | 1 |  |  |  | 1C MB MG
9231 | MO | 2132 | Blue Valley | 2015 | 7 | ST1 | 1 | 1 | Natural Gas Steam Turbine | 21 | 13414 | 11821 | [6 empty] | 165699 | 165699 |  |  | 165699 | 0 | 0 |  |  |  | 20.12 | 20.12 |  |  |  |  | 729 |  | (RI) Recirculate: Induced Draft |  | RI | Closed | Fresh | Ground | Wells | pond | OP | 4 | 1958 |  |  | OP | 4 | 1958 |  |  | OP | 4 | 1958 | N | NG | ST | N/A | Electric Utility | 1 |  |  |  | 1C MB MG
9231 | MO | 2132 | Blue Valley | 2015 | 8 | ST1 | 1 | 1 | Natural Gas Steam Turbine | 21 | 13256 | 11803 | [6 empty] | 156743 | 156743 |  |  | 156233 | 510 | 0 |  |  |  | 31.248 | 31.248 |  |  |  |  | 744 |  | (RI) Recirculate: Induced Draft |  | RI | Closed | Fresh | Ground | Wells | pond | OP | 4 | 1958 |  |  | OP | 4 | 1958 |  |  | OP | 4 | 1958 | N | NG | ST | N/A | Electric Utility | 1 |  |  |  | 1C MB MG
9231 | MO | 2132 | Blue Valley | 2015 | 9 | ST1 | 1 | 1 | Natural Gas Steam Turbine | 21 | 173 | 111 | [6 empty] | 2073 | 2073 |  |  | 2059 | 14 | 0 |  |  |  | 2.484 | 2.484 |  |  |  |  | 205 |  | (RI) Recirculate: Induced Draft |  | RI | Closed | Fresh | Ground | Wells | pond | OP | 4 | 1958 |  |  | OP | 4 | 1958 |  |  | OP | 4 | 1958 | N | NG | ST | N/A | Electric Utility | 1 |  |  |  | 1C MB MG
9231 | MO | 2132 | Blue Valley | 2015 | 10 | ST1 | 1 | 1 | Natural Gas Steam Turbine | 21 | 0 | 0 | [6 empty] | 0 | 0 |  |  | 0 | 0 | 0 |  |  |  | 0 | 0 |  |  |  |  | 0 |  | (RI) Recirculate: Induced Draft |  | RI | Closed | Fresh | Ground | Wells | pond | OP | 4 | 1958 |  |  | OP | 4 | 1958 |  |  | OP | 4 | 1958 | N | NG | ST | N/A | Electric Utility | 1 |  |  |  | 1C MB MG
9231 | MO | 2132 | Blue Valley | 2015 | 11 | ST1 | 1 | 1 | Natural Gas Steam Turbine | 21 | 517 | 15 | [6 empty] | 8009 | 8009 |  |  | 0 | 8009 | 0 |  |  |  | 1.172 | 1.172 |  |  |  |  | 205 |  | (RI) Recirculate: Induced Draft |  | RI | Closed | Fresh | Ground | Wells | pond | OP | 4 | 1958 |  |  | OP | 4 | 1958 |  |  | OP | 4 | 1958 | N | NG | ST | N/A | Electric Utility | 1 |  |  |  | 1C MB MG
9231 | MO | 2132 | Blue Valley | 2015 | 12 | ST1 | 1 | 1 | Natural Gas Steam Turbine | 21 | 0 | 0 | [6 empty] | 0 | 0 |  |  | 0 | 0 | 0 |  |  |  | 0 | 0 |  |  |  |  | 0 |  | (RI) Recirculate: Induced Draft |  | RI | Closed | Fresh | Ground | Wells | pond | OP | 4 | 1958 |  |  | OP | 4 | 1958 |  |  | OP | 4 | 1958 | N | NG | ST | N/A | Electric Utility | 1 |  |  |  | 1C MB MG
9231 | MO | 2132 | Blue Valley | 2015 | 1 | 2 | 2 | 1 | Natural Gas Steam Turbine | 21 | 0 | 0 | [6 empty] | 0 | 0 |  |  | 0 | 0 | 0 | [9 empty] | 0 |  | (RI) Recirculate: Induced Draft |  | RI | Closed | Fresh | Ground | Wells | pond | OP | 5 | 1958 |  |  | OP | 5 | 1958 |  |  | OP | 4 | 1958 | N | NG | ST | N/A | Electric Utility | 1 |  |  |  | 1C MB MG
9231 | MO | 2132 | Blue Valley | 2015 | 2 | 2 | 2 | 1 | Natural Gas Steam Turbine | 21 | 0 | 0 | [6 empty] | 0 | 0 |  |  | 0 | 0 | 0 | [9 empty] | 0 |  | (RI) Recirculate: Induced Draft |  | RI | Closed | Fresh | Ground | Wells | pond | OP | 5 | 1958 |  |  | OP | 5 | 1958 |  |  | OP | 4 | 1958 | N | NG | ST | N/A | Electric Utility | 1 |  |  |  | 1C MB MG
9231 | MO | 2132 | Blue Valley | 2015 | 3 | 2 | 2 | 1 | Natural Gas Steam Turbine | 21 | 2246 | 1895 | [6 empty] | 28190 | 28190 |  |  | 27681 | 510 | 0 |  |  |  | 1.965 | 1.965 |  |  |  |  | 182 |  | (RI) Recirculate: Induced Draft |  | RI | Closed | Fresh | Ground | Wells | pond | OP | 5 | 1958 |  |  | OP | 5 | 1958 |  |  | OP | 4 | 1958 | N | NG | ST | N/A | Electric Utility | 1 |  |  |  | 1C MB MG
9231 | MO | 2132 | Blue Valley | 2015 | 4 | 2 | 2 | 1 | Natural Gas Steam Turbine | 21 | 6332 | 5418 | [6 empty] | 79064 | 79064 |  |  | 78546 | 518 | 0 |  |  |  | 10.955 | 10.955 |  |  |  |  | 589 |  | (RI) Recirculate: Induced Draft |  | RI | Closed | Fresh | Ground | Wells | pond | OP | 5 | 1958 |  |  | OP | 5 | 1958 |  |  | OP | 4 | 1958 | N | NG | ST | N/A | Electric Utility | 1 |  |  |  | 1C MB MG
9231 | MO | 2132 | Blue Valley | 2015 | 5 | 2 | 2 | 1 | Natural Gas Steam Turbine | 21 | 8821 | 7089 | [6 empty] | 107541 | 107541 |  |  | 107021 | 520 | 0 |  |  |  | 11.605 | 11.605 |  |  |  |  | 589 |  | (RI) Recirculate: Induced Draft |  | RI | Closed | Fresh | Ground | Wells | pond | OP | 5 | 1958 |  |  | OP | 5 | 1958 |  |  | OP | 4 | 1958 | N | NG | ST | N/A | Electric Utility | 1 |  |  |  | 1C MB MG
9231 | MO | 2132 | Blue Valley | 2015 | 6 | 2 | 2 | 1 | Natural Gas Steam Turbine | 21 | 7513 | 6289 | [6 empty] | 92798 | 92798 |  |  | 91786 | 1013 | 0 |  |  |  | 9.522 | 9.522 |  |  |  |  | 529 |  | (RI) Recirculate: Induced Draft |  | RI | Closed | Fresh | Ground | Wells | pond | OP | 5 | 1958 |  |  | OP | 5 | 1958 |  |  | OP | 4 | 1958 | N | NG | ST | N/A | Electric Utility | 1 |  |  |  | 1C MB MG
9231 | MO | 2132 | Blue Valley | 2015 | 7 | 2 | 2 | 1 | Natural Gas Steam Turbine | 21 | 11252 | 9916 | [6 empty] | 135581 | 135581 |  |  | 135581 | 0 | 0 |  |  |  | 20.12 | 20.12 |  |  |  |  | 729 |  | (RI) Recirculate: Induced Draft |  | RI | Closed | Fresh | Ground | Wells | pond | OP | 5 | 1958 |  |  | OP | 5 | 1958 |  |  | OP | 4 | 1958 | N | NG | ST | N/A | Electric Utility | 1 |  |  |  | 1C MB MG
9231 | MO | 2132 | Blue Valley | 2015 | 8 | 2 | 2 | 1 | Natural Gas Steam Turbine | 21 | 14696 | 13085 | [6 empty] | 169020 | 169020 |  |  | 169020 | 0 | 0 |  |  |  | 31.248 | 31.248 |  |  |  |  | 744 |  | (RI) Recirculate: Induced Draft |  | RI | Closed | Fresh | Ground | Wells | pond | OP | 5 | 1958 |  |  | OP | 5 | 1958 |  |  | OP | 4 | 1958 | N | NG | ST | N/A | Electric Utility | 1 |  |  |  | 1C MB MG
9231 | MO | 2132 | Blue Valley | 2015 | 9 | 2 | 2 | 1 | Natural Gas Steam Turbine | 21 | 2539 | 1623 | [6 empty] | 38464 | 38464 |  |  | 38189 | 275 | 0 |  |  |  | 2.484 | 2.484 |  |  |  |  | 205 |  | (RI) Recirculate: Induced Draft |  | RI | Closed | Fresh | Ground | Wells | pond | OP | 5 | 1958 |  |  | OP | 5 | 1958 |  |  | OP | 4 | 1958 | N | NG | ST | N/A | Electric Utility | 1 |  |  |  | 1C MB MG
9231 | MO | 2132 | Blue Valley | 2015 | 10 | 2 | 2 | 1 | Natural Gas Steam Turbine | 21 | 0 | 0 | [6 empty] | 0 | 0 |  |  | 0 | 0 | 0 |  |  |  | 0 | 0 |  |  |  |  | 0 |  | (RI) Recirculate: Induced Draft |  | RI | Closed | Fresh | Ground | Wells | pond | OP | 5 | 1958 |  |  | OP | 5 | 1958 |  |  | OP | 4 | 1958 | N | NG | ST | N/A | Electric Utility | 1 |  |  |  | 1C MB MG
9231 | MO | 2132 | Blue Valley | 2015 | 11 | 2 | 2 | 1 | Natural Gas Steam Turbine | 21 | 0 | 0 | [6 empty] | 0 | 0 |  |  | 0 | 0 | 0 |  |  |  | 1.172 | 1.172 |  |  |  |  | 205 |  | (RI) Recirculate: Induced Draft |  | RI | Closed | Fresh | Ground | Wells | pond | OP | 5 | 1958 |  |  | OP | 5 | 1958 |  |  | OP | 4 | 1958 | N | NG | ST | N/A | Electric Utility | 1 |  |  |  | 1C MB MG
9231 | MO | 2132 | Blue Valley | 2015 | 12 | 2 | 2 | 1 | Natural Gas Steam Turbine | 21 | 0 | 0 | [6 empty] | 0 | 0 |  |  | 0 | 0 | 0 |  |  |  | 0 | 0 |  |  |  |  | 0 |  | (RI) Recirculate: Induced Draft |  | RI | Closed | Fresh | Ground | Wells | pond | OP | 5 | 1958 |  |  | OP | 5 | 1958 |  |  | OP | 4 | 1958 | N | NG | ST | N/A | Electric Utility | 1 |  |  |  | 1C MB MG
17833 | MO | 2161 | James River Power Station | 2015 | 1 | 1 | 1 | 1 | Conventional Steam Coal | 21 | 0 | 0 | [6 empty] | 0 | 0 |  |  | 0 | 0 | 0 | 0 |  |  | 1083 | 0 |  |  |  |  | 541 | 14 | (ON) Once through No Cool Pond | RI | ON | Other | Fresh | Surface | Lake Springfield | Lake Springfield | OP | 8 | 1957 |  |  | OP | 8 | 1957 |  |  | OP | 12 | 1956 | N | SUB | ST | N/A | Electric Utility | 1 |  |  |  | 1C MB MG
17833 | MO | 2161 | James River Power Station | 2015 | 2 | 1 | 1 | 1 | Conventional Steam Coal | 21 | 0 | 0 | [6 empty] | 0 | 0 |  |  | 0 | 0 | 0 | 0 |  |  | 171.6 | 0 |  |  |  |  | 143 | 14 | (ON) Once through No Cool Pond | RI | ON | Other | Fresh | Surface | Lake Springfield | Lake Springfield | OP | 8 | 1957 |  |  | OP | 8 | 1957 |  |  | OP | 12 | 1956 | N | SUB | ST | N/A | Electric Utility | 1 |  |  |  | 1C MB MG
17833 | MO | 2161 | James River Power Station | 2015 | 3 | 1 | 1 | 1 | Conventional Steam Coal | 21 | 0 | 0 | [6 empty] | 0 | 0 |  |  | 0 | 0 | 0 | 0 | [8 empty] | 0 | 14 | (ON) Once through No Cool Pond | RI | ON | Other | Fresh | Surface | Lake Springfield | Lake Springfield | OP | 8 | 1957 |  |  | OP | 8 | 1957 |  |  | OP | 12 | 1956 | N | SUB | ST | N/A | Electric Utility | 1 |  |  |  | 1C MB MG
17833 | MO | 2161 | James River Power Station | 2015 | 4 | 1 | 1 | 1 | Conventional Steam Coal | 21 | 0 | 0 | [6 empty] | 0 | 0 |  |  | 0 | 0 | 0 | 0 | [8 empty] | 0 | 14 | (ON) Once through No Cool Pond | RI | ON | Other | Fresh | Surface | Lake Springfield | Lake Springfield | OP | 8 | 1957 |  |  | OP | 8 | 1957 |  |  | OP | 12 | 1956 | N | SUB | ST | N/A | Electric Utility | 1 |  |  |  | 1C MB MG
17833 | MO | 2161 | James River Power Station | 2015 | 5 | 1 | 1 | 1 | Conventional Steam Coal | 21 | 0 | 0 | [6 empty] | 0 | 0 |  |  | 0 | 0 | 0 | 0 |  |  | 163.2 | 0 |  |  |  |  | 136 | 14 | (ON) Once through No Cool Pond | RI | ON | Other | Fresh | Surface | Lake Springfield | Lake Springfield | OP | 8 | 1957 |  |  | OP | 8 | 1957 |  |  | OP | 12 | 1956 | N | SUB | ST | N/A | Electric Utility | 1 |  |  |  | 1C MB MG
17833 | MO | 2161 | James River Power Station | 2015 | 6 | 1 | 1 | 1 | Conventional Steam Coal | 21 | 0 | 0 | [6 empty] | 0 | 0 |  |  | 0 | 0 | 0 | 0 |  |  | 980.4 | 0 |  |  |  |  | 528 | 14 | (ON) Once through No Cool Pond | RI | ON | Other | Fresh | Surface | Lake Springfield | Lake Springfield | OP | 8 | 1957 |  |  | OP | 8 | 1957 |  |  | OP | 12 | 1956 | N | SUB | ST | N/A | Electric Utility | 1 |  |  |  | 1C MB MG
17833 | MO | 2161 | James River Power Station | 2015 | 7 | 1 | 1 | 1 | Conventional Steam Coal | 21 | 0 | 0 | [6 empty] | 0 | 0 |  |  | 0 | 0 | 0 | 0 |  |  | 1797.6 | 100.84 |  |  |  |  | 555 | 14 | (ON) Once through No Cool Pond | RI | ON | Other | Fresh | Surface | Lake Springfield | Lake Springfield | OP | 8 | 1957 |  |  | OP | 8 | 1957 |  |  | OP | 12 | 1956 | N | SUB | ST | N/A | Electric Utility | 1 |  |  |  | 1C MB MG
17833 | MO | 2161 | James River Power Station | 2015 | 8 | 1 | 1 | 1 | Conventional Steam Coal | 21 | 0 | 0 | [6 empty] | 0 | 0 |  |  | 0 | 0 | 0 | 0 |  |  | 3571.2 | 208.55 |  |  |  |  | 744 | 14 | (ON) Once through No Cool Pond | RI | ON | Other | Fresh | Surface | Lake Springfield | Lake Springfield | OP | 8 | 1957 |  |  | OP | 8 | 1957 |  |  | OP | 12 | 1956 | N | SUB | ST | N/A | Electric Utility | 1 |  |  |  | 1C MB MG
17833 | MO | 2161 | James River Power Station | 2015 | 9 | 1 | 1 | 1 | Conventional Steam Coal | 21 | 0 | 0 | [6 empty] | 0 | 0 |  |  | 0 | 0 | 0 | 0 |  |  | 3456 | 106.59 |  |  |  |  | 720 | 14 | (ON) Once through No Cool Pond | RI | ON | Other | Fresh | Surface | Lake Springfield | Lake Springfield | OP | 8 | 1957 |  |  | OP | 8 | 1957 |  |  | OP | 12 | 1956 | N | SUB | ST | N/A | Electric Utility | 1 |  |  |  | 1C MB MG
17833 | MO | 2161 | James River Power Station | 2015 | 10 | 1 | 1 | 1 | Conventional Steam Coal | 21 | 0 | 0 | [6 empty] | 0 | 0 |  |  | 0 | 0 | 0 | 0 |  |  | 1963.8 | 11.36 |  |  |  |  | 518 | 14 | (ON) Once through No Cool Pond | RI | ON | Other | Fresh | Surface | Lake Springfield | Lake Springfield | OP | 8 | 1957 |  |  | OP | 8 | 1957 |  |  | OP | 12 | 1956 | N | SUB | ST | N/A | Electric Utility | 1 |  |  |  | 1C MB MG
17833 | MO | 2161 | James River Power Station | 2015 | 11 | 1 | 1 | 1 | Conventional Steam Coal | 21 | 0 | 0 | [6 empty] | 0 | 0 |  |  | 0 | 0 | 0 | 0 | [8 empty] | 0 | 14 | (ON) Once through No Cool Pond | RI | ON | Other | Fresh | Surface | Lake Springfield | Lake Springfield | OP | 8 | 1957 |  |  | OP | 8 | 1957 |  |  | OP | 12 | 1956 | N | SUB | ST | N/A | Electric Utility | 1 |  |  |  | 1C MB MG
17833 | MO | 2161 | James River Power Station | 2015 | 12 | 1 | 1 | 1 | Conventional Steam Coal | 21 | 0 | 0 | [6 empty] | 0 | 0 |  |  | 0 | 0 | 0 | 0 | [8 empty] | 0 | 14 | (ON) Once through No Cool Pond | RI | ON | Other | Fresh | Surface | Lake Springfield | Lake Springfield | OP | 8 | 1957 |  |  | OP | 8 | 1957 |  |  | OP | 12 | 1956 | N | SUB | ST | N/A | Electric Utility | 1 |  |  |  | 1C MB MG
17833 | MO | 2161 | James River Power Station | 2015 | 1 | 2 | 2 | 1 | Conventional Steam Coal | 21 | 0 | 0 | [6 empty] | 0 | 0 |  |  | 0 | 0 | 0 | 0 |  |  | 1083 | 0 |  |  |  |  | 541 | 14 | (ON) Once through No Cool Pond | RI | ON | Other | Fresh | Surface | Lake Springfield | Lake Springfield | OP | 6 | 1957 |  |  | OP | 6 | 1957 |  |  | OP | 12 | 1956 | N | SUB | ST | N/A | Electric Utility | 1 |  |  |  | 1C MB MG
17833 | MO | 2161 | James River Power Station | 2015 | 2 | 2 | 2 | 1 | Conventional Steam Coal | 21 | 0 | 0 | [6 empty] | 0 | 0 |  |  | 0 | 0 | 0 | 0 |  |  | 171.6 | 0 |  |  |  |  | 143 | 14 | (ON) Once through No Cool Pond | RI | ON | Other | Fresh | Surface | Lake Springfield | Lake Springfield | OP | 6 | 1957 |  |  | OP | 6 | 1957 |  |  | OP | 12 | 1956 | N | SUB | ST | N/A | Electric Utility | 1 |  |  |  | 1C MB MG
17833 | MO | 2161 | James River Power Station | 2015 | 3 | 2 | 2 | 1 | Conventional Steam Coal | 21 | 0 | 0 | [6 empty] | 0 | 0 |  |  | 0 | 0 | 0 | 0 | [8 empty] | 0 | 14 | (ON) Once through No Cool Pond | RI | ON | Other | Fresh | Surface | Lake Springfield | Lake Springfield | OP | 6 | 1957 |  |  | OP | 6 | 1957 |  |  | OP | 12 | 1956 | N | SUB | ST | N/A | Electric Utility | 1 |  |  |  | 1C MB MG
17833 | MO | 2161 | James River Power Station | 2015 | 4 | 2 | 2 | 1 | Conventional Steam Coal | 21 | 0 | 0 | [6 empty] | 0 | 0 |  |  | 0 | 0 | 0 | 0 | [8 empty] | 0 | 14 | (ON) Once through No Cool Pond | RI | ON | Other | Fresh | Surface | Lake Springfield | Lake Springfield | OP | 6 | 1957 |  |  | OP | 6 | 1957 |  |  | OP | 12 | 1956 | N | SUB | ST | N/A | Electric Utility | 1 |  |  |  | 1C MB MG
17833 | MO | 2161 | James River Power Station | 2015 | 5 | 2 | 2 | 1 | Conventional Steam Coal | 21 | 0 | 0 | [6 empty] | 0 | 0 |  |  | 0 | 0 | 0 | 0 |  |  | 163.2 | 0 |  |  |  |  | 136 | 14 | (ON) Once through No Cool Pond | RI | ON | Other | Fresh | Surface | Lake Springfield | Lake Springfield | OP | 6 | 1957 |  |  | OP | 6 | 1957 |  |  | OP | 12 | 1956 | N | SUB | ST | N/A | Electric Utility | 1 |  |  |  | 1C MB MG
17833 | MO | 2161 | James River Power Station | 2015 | 6 | 2 | 2 | 1 | Conventional Steam Coal | 21 | 0 | 0 | [6 empty] | 0 | 0 |  |  | 0 | 0 | 0 | 0 |  |  | 980.4 | 0 |  |  |  |  | 528 | 14 | (ON) Once through No Cool Pond | RI | ON | Other | Fresh | Surface | Lake Springfield | Lake Springfield | OP | 6 | 1957 |  |  | OP | 6 | 1957 |  |  | OP | 12 | 1956 | N | SUB | ST | N/A | Electric Utility | 1 |  |  |  | 1C MB MG
17833 | MO | 2161 | James River Power Station | 2015 | 7 | 2 | 2 | 1 | Conventional Steam Coal | 21 | 0 | 0 | [6 empty] | 0 | 0 |  |  | 0 | 0 | 0 | 0 |  |  | 1797.6 | 100.84 |  |  |  |  | 555 | 14 | (ON) Once through No Cool Pond | RI | ON | Other | Fresh | Surface | Lake Springfield | Lake Springfield | OP | 6 | 1957 |  |  | OP | 6 | 1957 |  |  | OP | 12 | 1956 | N | SUB | ST | N/A | Electric Utility | 1 |  |  |  | 1C MB MG
17833 | MO | 2161 | James River Power Station | 2015 | 8 | 2 | 2 | 1 | Conventional Steam Coal | 21 | 0 | 0 | [6 empty] | 0 | 0 |  |  | 0 | 0 | 0 | 0 |  |  | 3571.2 | 208.55 |  |  |  |  | 744 | 14 | (ON) Once through No Cool Pond | RI | ON | Other | Fresh | Surface | Lake Springfield | Lake Springfield | OP | 6 | 1957 |  |  | OP | 6 | 1957 |  |  | OP | 12 | 1956 | N | SUB | ST | N/A | Electric Utility | 1 |  |  |  | 1C MB MG
17833 | MO | 2161 | James River Power Station | 2015 | 9 | 2 | 2 | 1 | Conventional Steam Coal | 21 | 0 | 0 | [6 empty] | 0 | 0 |  |  | 0 | 0 | 0 | 0 |  |  | 3456 | 106.59 |  |  |  |  | 720 | 14 | (ON) Once through No Cool Pond | RI | ON | Other | Fresh | Surface | Lake Springfield | Lake Springfield | OP | 6 | 1957 |  |  | OP | 6 | 1957 |  |  | OP | 12 | 1956 | N | SUB | ST | N/A | Electric Utility | 1 |  |  |  | 1C MB MG
17833 | MO | 2161 | James River Power Station | 2015 | 10 | 2 | 2 | 1 | Conventional Steam Coal | 21 | 0 | 0 | [6 empty] | 0 | 0 |  |  | 0 | 0 | 0 | 0 |  |  | 1963.8 | 11.36 |  |  |  |  | 518 | 14 | (ON) Once through No Cool Pond | RI | ON | Other | Fresh | Surface | Lake Springfield | Lake Springfield | OP | 6 | 1957 |  |  | OP | 6 | 1957 |  |  | OP | 12 | 1956 | N | SUB | ST | N/A | Electric Utility | 1 |  |  |  | 1C MB MG
17833 | MO | 2161 | James River Power Station | 2015 | 11 | 2 | 2 | 1 | Conventional Steam Coal | 21 | 0 | 0 | [6 empty] | 0 | 0 |  |  | 0 | 0 | 0 | 0 | [8 empty] | 0 | 14 | (ON) Once through No Cool Pond | RI | ON | Other | Fresh | Surface | Lake Springfield | Lake Springfield | OP | 6 | 1957 |  |  | OP | 6 | 1957 |  |  | OP | 12 | 1956 | N | SUB | ST | N/A | Electric Utility | 1 |  |  |  | 1C MB MG
17833 | MO | 2161 | James River Power Station | 2015 | 12 | 2 | 2 | 1 | Conventional Steam Coal | 21 | 0 | 0 | [6 empty] | 0 | 0 |  |  | 0 | 0 | 0 | 0 | [8 empty] | 0 | 14 | (ON) Once through No Cool Pond | RI | ON | Other | Fresh | Surface | Lake Springfield | Lake Springfield | OP | 6 | 1957 |  |  | OP | 6 | 1957 |  |  | OP | 12 | 1956 | N | SUB | ST | N/A | Electric Utility | 1 |  |  |  | 1C MB MG
17833 | MO | 2161 | James River Power Station | 2015 | 1 | 3 | 3 | 1 | Conventional Steam Coal | 41 | 0 | 0 | [6 empty] | 0 | 0 |  |  | 0 | 0 | 0 | 0 |  |  | 1083 | 0 |  |  |  |  | 541 | 14 | (ON) Once through No Cool Pond | RI | ON | Other | Fresh | Surface | Lake Springfield | Lake Springfield | OP | 2 | 1960 |  |  | OP | 2 | 1960 |  |  | OP | 12 | 1956 | N | SUB | ST | N/A | Electric Utility | 1 |  |  |  | 1C MB MG
17833 | MO | 2161 | James River Power Station | 2015 | 2 | 3 | 3 | 1 | Conventional Steam Coal | 41 | 0 | 0 | [6 empty] | 0 | 0 |  |  | 0 | 0 | 0 | 0 |  |  | 171.6 | 0 |  |  |  |  | 143 | 14 | (ON) Once through No Cool Pond | RI | ON | Other | Fresh | Surface | Lake Springfield | Lake Springfield | OP | 2 | 1960 |  |  | OP | 2 | 1960 |  |  | OP | 12 | 1956 | N | SUB | ST | N/A | Electric Utility | 1 |  |  |  | 1C MB MG
17833 | MO | 2161 | James River Power Station | 2015 | 3 | 3 | 3 | 1 | Conventional Steam Coal | 41 | 0 | 0 | [6 empty] | 0 | 0 |  |  | 0 | 0 | 0 | 0 | [8 empty] | 0 | 14 | (ON) Once through No Cool Pond | RI | ON | Other | Fresh | Surface | Lake Springfield | Lake Springfield | OP | 2 | 1960 |  |  | OP | 2 | 1960 |  |  | OP | 12 | 1956 | N | SUB | ST | N/A | Electric Utility | 1 |  |  |  | 1C MB MG
17833 | MO | 2161 | James River Power Station | 2015 | 4 | 3 | 3 | 1 | Conventional Steam Coal | 41 | 0 | 0 | [6 empty] | 0 | 0 |  |  | 0 | 0 | 0 | 0 | [8 empty] | 0 | 14 | (ON) Once through No Cool Pond | RI | ON | Other | Fresh | Surface | Lake Springfield | Lake Springfield | OP | 2 | 1960 |  |  | OP | 2 | 1960 |  |  | OP | 12 | 1956 | N | SUB | ST | N/A | Electric Utility | 1 |  |  |  | 1C MB MG
17833 | MO | 2161 | James River Power Station | 2015 | 5 | 3 | 3 | 1 | Conventional Steam Coal | 41 | 0 | 0 | [6 empty] | 0 | 0 |  |  | 0 | 0 | 0 | 0 |  |  | 163.2 | 0 |  |  |  |  | 136 | 14 | (ON) Once through No Cool Pond | RI | ON | Other | Fresh | Surface | Lake Springfield | Lake Springfield | OP | 2 | 1960 |  |  | OP | 2 | 1960 |  |  | OP | 12 | 1956 | N | SUB | ST | N/A | Electric Utility | 1 |  |  |  | 1C MB MG
17833 | MO | 2161 | James River Power Station | 2015 | 6 | 3 | 3 | 1 | Conventional Steam Coal | 41 | 0 | 0 | [6 empty] | 0 | 0 |  |  | 0 | 0 | 0 | 0 |  |  | 980.4 | 0 |  |  |  |  | 528 | 14 | (ON) Once through No Cool Pond | RI | ON | Other | Fresh | Surface | Lake Springfield | Lake Springfield | OP | 2 | 1960 |  |  | OP | 2 | 1960 |  |  | OP | 12 | 1956 | N | SUB | ST | N/A | Electric Utility | 1 |  |  |  | 1C MB MG
17833 | MO | 2161 | James River Power Station | 2015 | 7 | 3 | 3 | 1 | Conventional Steam Coal | 41 | 935 | 856 | [6 empty] | 7006 | 7006 |  |  | 0 | 7006 | 0 | 0 |  |  | 1797.6 | 100.84 |  |  |  |  | 555 | 14 | (ON) Once through No Cool Pond | RI | ON | Other | Fresh | Surface | Lake Springfield | Lake Springfield | OP | 2 | 1960 |  |  | OP | 2 | 1960 |  |  | OP | 12 | 1956 | N | SUB | ST | N/A | Electric Utility | 1 |  |  |  | 1C MB MG
17833 | MO | 2161 | James River Power Station | 2015 | 8 | 3 | 3 | 1 | Conventional Steam Coal | 41 | 0 | 0 | [6 empty] | 0 | 0 |  |  | 0 | 0 | 0 | 0 |  |  | 3571.2 | 208.55 |  |  |  |  | 744 | 14 | (ON) Once through No Cool Pond | RI | ON | Other | Fresh | Surface | Lake Springfield | Lake Springfield | OP | 2 | 1960 |  |  | OP | 2 | 1960 |  |  | OP | 12 | 1956 | N | SUB | ST | N/A | Electric Utility | 1 |  |  |  | 1C MB MG
17833 | MO | 2161 | James River Power Station | 2015 | 9 | 3 | 3 | 1 | Conventional Steam Coal | 41 | 0 | 0 | [6 empty] | 0 | 0 |  |  | 0 | 0 | 0 | 0 |  |  | 3456 | 106.59 |  |  |  |  | 720 | 14 | (ON) Once through No Cool Pond | RI | ON | Other | Fresh | Surface | Lake Springfield | Lake Springfield | OP | 2 | 1960 |  |  | OP | 2 | 1960 |  |  | OP | 12 | 1956 | N | SUB | ST | N/A | Electric Utility | 1 |  |  |  | 1C MB MG
17833 | MO | 2161 | James River Power Station | 2015 | 10 | 3 | 3 | 1 | Conventional Steam Coal | 41 | 0 | 0 | [6 empty] | 0 | 0 |  |  | 0 | 0 | 0 | 0 |  |  | 1963.8 | 11.36 |  |  |  |  | 518 | 14 | (ON) Once through No Cool Pond | RI | ON | Other | Fresh | Surface | Lake Springfield | Lake Springfield | OP | 2 | 1960 |  |  | OP | 2 | 1960 |  |  | OP | 12 | 1956 | N | SUB | ST | N/A | Electric Utility | 1 |  |  |  | 1C MB MG
17833 | MO | 2161 | James River Power Station | 2015 | 11 | 3 | 3 | 1 | Conventional Steam Coal | 41 | 0 | 0 | [6 empty] | 0 | 0 |  |  | 0 | 0 | 0 | 0 | [8 empty] | 0 | 14 | (ON) Once through No Cool Pond | RI | ON | Other | Fresh | Surface | Lake Springfield | Lake Springfield | OP | 2 | 1960 |  |  | OP | 2 | 1960 |  |  | OP | 12 | 1956 | N | SUB | ST | N/A | Electric Utility | 1 |  |  |  | 1C MB MG
17833 | MO | 2161 | James River Power Station | 2015 | 12 | 3 | 3 | 1 | Conventional Steam Coal | 41 | 0 | 0 | [6 empty] | 0 | 0 |  |  | 0 | 0 | 0 | 0 | [8 empty] | 0 | 14 | (ON) Once through No Cool Pond | RI | ON | Other | Fresh | Surface | Lake Springfield | Lake Springfield | OP | 2 | 1960 |  |  | OP | 2 | 1960 |  |  | OP | 12 | 1956 | N | SUB | ST | N/A | Electric Utility | 1 |  |  |  | 1C MB MG
17833 | MO | 2161 | James River Power Station | 2015 | 1 | 4 | 4 | 1 | Conventional Steam Coal | 56 | 14845 | 14137 | [6 empty] | 153615 | 153615 |  |  | 152845 | 770 | 0 | 0 |  |  | 1083 | 0 |  |  |  |  | 541 | 14 | (ON) Once through No Cool Pond | RI | ON | Other | Fresh | Surface | Lake Springfield | Lake Springfield | OP | 5 | 1964 |  |  | OP | 5 | 1964 |  |  | OP | 12 | 1956 | N | SUB | ST | N/A | Electric Utility | 1 |  |  |  | 1C MB MG
17833 | MO | 2161 | James River Power Station | 2015 | 2 | 4 | 4 | 1 | Conventional Steam Coal | 56 | 0 | 0 | [6 empty] | 0 | 0 |  |  | 0 | 0 | 0 | 0 |  |  | 171.6 | 0 |  |  |  |  | 143 | 14 | (ON) Once through No Cool Pond | RI | ON | Other | Fresh | Surface | Lake Springfield | Lake Springfield | OP | 5 | 1964 |  |  | OP | 5 | 1964 |  |  | OP | 12 | 1956 | N | SUB | ST | N/A | Electric Utility | 1 |  |  |  | 1C MB MG
17833 | MO | 2161 | James River Power Station | 2015 | 3 | 4 | 4 | 1 | Conventional Steam Coal | 56 | 0 | 0 | [6 empty] | 0 | 0 |  |  | 0 | 0 | 0 | 0 | [8 empty] | 0 | 14 | (ON) Once through No Cool Pond | RI | ON | Other | Fresh | Surface | Lake Springfield | Lake Springfield | OP | 5 | 1964 |  |  | OP | 5 | 1964 |  |  | OP | 12 | 1956 | N | SUB | ST | N/A | Electric Utility | 1 |  |  |  | 1C MB MG
17833 | MO | 2161 | James River Power Station | 2015 | 4 | 4 | 4 | 1 | Conventional Steam Coal | 56 | 0 | 0 | [6 empty] | 0 | 0 |  |  | 0 | 0 | 0 | 0 | [8 empty] | 0 | 14 | (ON) Once through No Cool Pond | RI | ON | Other | Fresh | Surface | Lake Springfield | Lake Springfield | OP | 5 | 1964 |  |  | OP | 5 | 1964 |  |  | OP | 12 | 1956 | N | SUB | ST | N/A | Electric Utility | 1 |  |  |  | 1C MB MG
17833 | MO | 2161 | James River Power Station | 2015 | 5 | 4 | 4 | 1 | Conventional Steam Coal | 56 | 0 | 0 | [6 empty] | 0 | 0 |  |  | 0 | 0 | 0 | 0 |  |  | 163.2 | 0 |  |  |  |  | 136 | 14 | (ON) Once through No Cool Pond | RI | ON | Other | Fresh | Surface | Lake Springfield | Lake Springfield | OP | 5 | 1964 |  |  | OP | 5 | 1964 |  |  | OP | 12 | 1956 | N | SUB | ST | N/A | Electric Utility | 1 |  |  |  | 1C MB MG
17833 | MO | 2161 | James River Power Station | 2015 | 6 | 4 | 4 | 1 | Conventional Steam Coal | 56 | 4889 | 4404 | [6 empty] | 54097 | 54097 |  |  | 0 | 54097 | 0 | 0 |  |  | 980.4 | 0 |  |  |  |  | 528 | 14 | (ON) Once through No Cool Pond | RI | ON | Other | Fresh | Surface | Lake Springfield | Lake Springfield | OP | 5 | 1964 |  |  | OP | 5 | 1964 |  |  | OP | 12 | 1956 | N | SUB | ST | N/A | Electric Utility | 1 |  |  |  | 1C MB MG
17833 | MO | 2161 | James River Power Station | 2015 | 7 | 4 | 4 | 1 | Conventional Steam Coal | 56 | 20536 | 19361 | [6 empty] | 211158 | 211158 |  |  | 178308 | 32850 | 0 | 0 |  |  | 1797.6 | 100.84 |  |  |  |  | 555 | 14 | (ON) Once through No Cool Pond | RI | ON | Other | Fresh | Surface | Lake Springfield | Lake Springfield | OP | 5 | 1964 |  |  | OP | 5 | 1964 |  |  | OP | 12 | 1956 | N | SUB | ST | N/A | Electric Utility | 1 |  |  |  | 1C MB MG
17833 | MO | 2161 | James River Power Station | 2015 | 8 | 4 | 4 | 1 | Conventional Steam Coal | 56 | 28770 | 27012 | [6 empty] | 298056 | 298056 |  |  | 265411 | 32645 | 0 | 0 |  |  | 3571.2 | 208.55 |  |  |  |  | 744 | 14 | (ON) Once through No Cool Pond | RI | ON | Other | Fresh | Surface | Lake Springfield | Lake Springfield | OP | 5 | 1964 |  |  | OP | 5 | 1964 |  |  | OP | 12 | 1956 | N | SUB | ST | N/A | Electric Utility | 1 |  |  |  | 1C MB MG
17833 | MO | 2161 | James River Power Station | 2015 | 9 | 4 | 4 | 1 | Conventional Steam Coal | 56 | 20558 | 19320 | [6 empty] | 210995 | 210995 |  |  | 204653 | 6342 | 0 | 0 |  |  | 3456 | 106.59 |  |  |  |  | 720 | 14 | (ON) Once through No Cool Pond | RI | ON | Other | Fresh | Surface | Lake Springfield | Lake Springfield | OP | 5 | 1964 |  |  | OP | 5 | 1964 |  |  | OP | 12 | 1956 | N | SUB | ST | N/A | Electric Utility | 1 |  |  |  | 1C MB MG
17833 | MO | 2161 | James River Power Station | 2015 | 10 | 4 | 4 | 1 | Conventional Steam Coal | 56 | 16453 | 15522 | [6 empty] | 165799 | 165799 |  |  | 156542 | 9257 | 0 | 0 |  |  | 1963.8 | 11.36 |  |  |  |  | 518 | 14 | (ON) Once through No Cool Pond | RI | ON | Other | Fresh | Surface | Lake Springfield | Lake Springfield | OP | 5 | 1964 |  |  | OP | 5 | 1964 |  |  | OP | 12 | 1956 | N | SUB | ST | N/A | Electric Utility | 1 |  |  |  | 1C MB MG
17833 | MO | 2161 | James River Power Station | 2015 | 11 | 4 | 4 | 1 | Conventional Steam Coal | 56 | 0 | 0 | [6 empty] | 0 | 0 |  |  | 0 | 0 | 0 | 0 | [8 empty] | 0 | 14 | (ON) Once through No Cool Pond | RI | ON | Other | Fresh | Surface | Lake Springfield | Lake Springfield | OP | 5 | 1964 |  |  | OP | 5 | 1964 |  |  | OP | 12 | 1956 | N | SUB | ST | N/A | Electric Utility | 1 |  |  |  | 1C MB MG
17833 | MO | 2161 | James River Power Station | 2015 | 12 | 4 | 4 | 1 | Conventional Steam Coal | 56 | 0 | 0 | [6 empty] | 0 | 0 |  |  | 0 | 0 | 0 | 0 | [8 empty] | 0 | 14 | (ON) Once through No Cool Pond | RI | ON | Other | Fresh | Surface | Lake Springfield | Lake Springfield | OP | 5 | 1964 |  |  | OP | 5 | 1964 |  |  | OP | 12 | 1956 | N | SUB | ST | N/A | Electric Utility | 1 |  |  |  | 1C MB MG
17833 | MO | 2161 | James River Power Station | 2015 | 1 | 5 | 5 | 1 | Conventional Steam Coal | 97 | 24372 | 22212 | [6 empty] | 248031 | 248031 |  |  | 247548 | 483 | 0 | 0 |  |  | 1083 | 0 |  |  |  |  | 541 | 14 | (ON) Once through No Cool Pond | RI | ON | Other | Fresh | Surface | Lake Springfield | Lake Springfield | OP | 5 | 1970 |  |  | OP | 5 | 1970 |  |  | OP | 12 | 1956 | N | SUB | ST | N/A | Electric Utility | 1 |  |  |  | 1C MB MG
17833 | MO | 2161 | James River Power Station | 2015 | 2 | 5 | 5 | 1 | Conventional Steam Coal | 97 | 2541 | 2297 | [6 empty] | 26891 | 26891 |  |  | 20993 | 5898 | 0 | 0 |  |  | 171.6 | 0 |  |  |  |  | 143 | 14 | (ON) Once through No Cool Pond | RI | ON | Other | Fresh | Surface | Lake Springfield | Lake Springfield | OP | 5 | 1970 |  |  | OP | 5 | 1970 |  |  | OP | 12 | 1956 | N | SUB | ST | N/A | Electric Utility | 1 |  |  |  | 1C MB MG
17833 | MO | 2161 | James River Power Station | 2015 | 3 | 5 | 5 | 1 | Conventional Steam Coal | 97 | 0 | 0 | [6 empty] | 0 | 0 |  |  | 0 | 0 | 0 | 0 | [8 empty] | 0 | 14 | (ON) Once through No Cool Pond | RI | ON | Other | Fresh | Surface | Lake Springfield | Lake Springfield | OP | 5 | 1970 |  |  | OP | 5 | 1970 |  |  | OP | 12 | 1956 | N | SUB | ST | N/A | Electric Utility | 1 |  |  |  | 1C MB MG
17833 | MO | 2161 | James River Power Station | 2015 | 4 | 5 | 5 | 1 | Conventional Steam Coal | 97 | 0 | 0 | [6 empty] | 0 | 0 |  |  | 0 | 0 | 0 | 0 | [8 empty] | 0 | 14 | (ON) Once through No Cool Pond | RI | ON | Other | Fresh | Surface | Lake Springfield | Lake Springfield | OP | 5 | 1970 |  |  | OP | 5 | 1970 |  |  | OP | 12 | 1956 | N | SUB | ST | N/A | Electric Utility | 1 |  |  |  | 1C MB MG
17833 | MO | 2161 | James River Power Station | 2015 | 5 | 5 | 5 | 1 | Conventional Steam Coal | 97 | 0 | 0 | [6 empty] | 0 | 0 |  |  | 0 | 0 | 0 | 0 |  |  | 163.2 | 0 |  |  |  |  | 136 | 14 | (ON) Once through No Cool Pond | RI | ON | Other | Fresh | Surface | Lake Springfield | Lake Springfield | OP | 5 | 1970 |  |  | OP | 5 | 1970 |  |  | OP | 12 | 1956 | N | SUB | ST | N/A | Electric Utility | 1 |  |  |  | 1C MB MG
17833 | MO | 2161 | James River Power Station | 2015 | 6 | 5 | 5 | 1 | Conventional Steam Coal | 97 | 0 | 0 | [6 empty] | 0 | 0 |  |  | 0 | 0 | 0 | 0 |  |  | 980.4 | 0 |  |  |  |  | 528 | 14 | (ON) Once through No Cool Pond | RI | ON | Other | Fresh | Surface | Lake Springfield | Lake Springfield | OP | 5 | 1970 |  |  | OP | 5 | 1970 |  |  | OP | 12 | 1956 | N | SUB | ST | N/A | Electric Utility | 1 |  |  |  | 1C MB MG
17833 | MO | 2161 | James River Power Station | 2015 | 7 | 5 | 5 | 1 | Conventional Steam Coal | 97 | 0 | 0 | [6 empty] | 0 | 0 |  |  | 0 | 0 | 0 | 0 |  |  | 1797.6 | 100.84 |  |  |  |  | 555 | 14 | (ON) Once through No Cool Pond | RI | ON | Other | Fresh | Surface | Lake Springfield | Lake Springfield | OP | 5 | 1970 |  |  | OP | 5 | 1970 |  |  | OP | 12 | 1956 | N | SUB | ST | N/A | Electric Utility | 1 |  |  |  | 1C MB MG
17833 | MO | 2161 | James River Power Station | 2015 | 8 | 5 | 5 | 1 | Conventional Steam Coal | 97 | 26874 | 23672 | [6 empty] | 284121 | 284121 |  |  | 232167 | 51953 | 0 | 0 |  |  | 3571.2 | 208.55 |  |  |  |  | 744 | 14 | (ON) Once through No Cool Pond | RI | ON | Other | Fresh | Surface | Lake Springfield | Lake Springfield | OP | 5 | 1970 |  |  | OP | 5 | 1970 |  |  | OP | 12 | 1956 | N | SUB | ST | N/A | Electric Utility | 1 |  |  |  | 1C MB MG
17833 | MO | 2161 | James River Power Station | 2015 | 9 | 5 | 5 | 1 | Conventional Steam Coal | 97 | 35099 | 31767 | [6 empty] | 365086 | 365086 |  |  | 352902 | 12184 | 0 | 0 |  |  | 3456 | 106.59 |  |  |  |  | 720 | 14 | (ON) Once through No Cool Pond | RI | ON | Other | Fresh | Surface | Lake Springfield | Lake Springfield | OP | 5 | 1970 |  |  | OP | 5 | 1970 |  |  | OP | 12 | 1956 | N | SUB | ST | N/A | Electric Utility | 1 |  |  |  | 1C MB MG
17833 | MO | 2161 | James River Power Station | 2015 | 10 | 5 | 5 | 1 | Conventional Steam Coal | 97 | 23207 | 21416 | [6 empty] | 228141 | 228141 |  |  | 214284 | 13857 | 0 | 0 |  |  | 1963.8 | 11.36 |  |  |  |  | 518 | 14 | (ON) Once through No Cool Pond | RI | ON | Other | Fresh | Surface | Lake Springfield | Lake Springfield | OP | 5 | 1970 |  |  | OP | 5 | 1970 |  |  | OP | 12 | 1956 | N | SUB | ST | N/A | Electric Utility | 1 |  |  |  | 1C MB MG
17833 | MO | 2161 | James River Power Station | 2015 | 11 | 5 | 5 | 1 | Conventional Steam Coal | 97 | 0 | 0 | [6 empty] | 0 | 0 |  |  | 0 | 0 | 0 | 0 | [8 empty] | 0 | 14 | (ON) Once through No Cool Pond | RI | ON | Other | Fresh | Surface | Lake Springfield | Lake Springfield | OP | 5 | 1970 |  |  | OP | 5 | 1970 |  |  | OP | 12 | 1956 | N | SUB | ST | N/A | Electric Utility | 1 |  |  |  | 1C MB MG
17833 | MO | 2161 | James River Power Station | 2015 | 12 | 5 | 5 | 1 | Conventional Steam Coal | 97 | 0 | 0 | [6 empty] | 0 | 0 |  |  | 0 | 0 | 0 | 0 | [8 empty] | 0 | 14 | (ON) Once through No Cool Pond | RI | ON | Other | Fresh | Surface | Lake Springfield | Lake Springfield | OP | 5 | 1970 |  |  | OP | 5 | 1970 |  |  | OP | 12 | 1956 | N | SUB | ST | N/A | Electric Utility | 1 |  |  |  | 1C MB MG
924 | MO | 2167 | New Madrid | 2015 | 1 | 1 | 1 | 1 | Conventional Steam Coal | 575 | 405950 | 385061 | [6 empty] | 3798729 | 3798729 |  |  | 3797376 |  | 1352 |  |  |  | 10041.257 | 50.206 | 26077 | 130 | 2643 | 13 | 744 | 26 | (ON) Once through No Cool Pond |  | ON | Open | Fresh | Surface | Mississippi River | Mississippi River | OP | 10 | 1972 |  |  | OP | 10 | 1972 |  |  | OP | 10 | 1972 | N | SUB | ST | N/A | Electric Utility | 1 |  |  |  | Simple
924 | MO | 2167 | New Madrid | 2015 | 2 | 1 | 1 | 1 | Conventional Steam Coal | 575 | 376865 | 356175 | [6 empty] | 3536558 | 3536558 |  |  | 3535435 |  | 1123 |  |  |  | 8345.698 | 41.728 | 23431 | 117 | 2360 | 12 | 672 | 26 | (ON) Once through No Cool Pond |  | ON | Open | Fresh | Surface | Mississippi River | Mississippi River | OP | 10 | 1972 |  |  | OP | 10 | 1972 |  |  | OP | 10 | 1972 | N | SUB | ST | N/A | Electric Utility | 1 |  |  |  | Simple
924 | MO | 2167 | New Madrid | 2015 | 3 | 1 | 1 | 1 | Conventional Steam Coal | 575 | 406250 | 383584 | [6 empty] | 3807327 | 3807327 |  |  | 3805064 |  | 2264 |  |  |  | 12741.899 | 63.709 | 33218 | 166 | 3347 | 17 | 744 | 26 | (ON) Once through No Cool Pond |  | ON | Open | Fresh | Surface | Mississippi River | Mississippi River | OP | 10 | 1972 |  |  | OP | 10 | 1972 |  |  | OP | 10 | 1972 | N | SUB | ST | N/A | Electric Utility | 1 |  |  |  | Simple
924 | MO | 2167 | New Madrid | 2015 | 4 | 1 | 1 | 1 | Conventional Steam Coal | 575 | 160037 | 150686 | [6 empty] | 1498214 | 1498214 |  |  | 1496726 |  | 1488 |  |  |  | 9416.506 | 47.083 | 62491 | 312 | 6285 | 31 | 552 | 26 | (ON) Once through No Cool Pond |  | ON | Open | Fresh | Surface | Mississippi River | Mississippi River | OP | 10 | 1972 |  |  | OP | 10 | 1972 |  |  | OP | 10 | 1972 | N | SUB | ST | N/A | Electric Utility | 1 |  |  |  | Simple
924 | MO | 2167 | New Madrid | 2015 | 5 | 1 | 1 | 1 | Conventional Steam Coal | 575 | 273954 | 258673 | [6 empty] | 2621114 | 2621114 |  |  | 2618110 |  | 3005 |  |  |  | 8122.023 | 40.61 | 31399 | 157 | 3099 | 15 | 600 | 26 | (ON) Once through No Cool Pond |  | ON | Open | Fresh | Surface | Mississippi River | Mississippi River | OP | 10 | 1972 |  |  | OP | 10 | 1972 |  |  | OP | 10 | 1972 | N | SUB | ST | N/A | Electric Utility | 1 |  |  |  | Simple
924 | MO | 2167 | New Madrid | 2015 | 6 | 1 | 1 | 1 | Conventional Steam Coal | 575 | 359181 | 337214 | [6 empty] | 3466835 | 3466835 |  |  | 3464553 |  | 2281 |  |  |  | 13168.438 | 65.842 | 39051 | 195 | 3798 | 19 | 720 | 26 | (ON) Once through No Cool Pond |  | ON | Open | Fresh | Surface | Mississippi River | Mississippi River | OP | 10 | 1972 |  |  | OP | 10 | 1972 |  |  | OP | 10 | 1972 | N | SUB | ST | N/A | Electric Utility | 1 |  |  |  | Simple
924 | MO | 2167 | New Madrid | 2015 | 7 | 1 | 1 | 1 | Conventional Steam Coal | 575 | 342166 | 321218 | [6 empty] | 3176062 | 3176062 |  |  | 3171570 |  | 4492 |  |  |  | 15436.53 | 77.183 | 48056 | 240 | 4860 | 24 | 744 | 26 | (ON) Once through No Cool Pond |  | ON | Open | Fresh | Surface | Mississippi River | Mississippi River | OP | 10 | 1972 |  |  | OP | 10 | 1972 |  |  | OP | 10 | 1972 | N | SUB | ST | N/A | Electric Utility | 1 |  |  |  | Simple
924 | MO | 2167 | New Madrid | 2015 | 8 | 1 | 1 | 1 | Conventional Steam Coal | 575 | 382825 | 359616 | [6 empty] | 3626505 | 3626505 |  |  | 3626405 |  | 100 |  |  |  | 14779.4 | 73.897 | 41098 | 205 | 4075 | 20 | 744 | 26 | (ON) Once through No Cool Pond |  | ON | Open | Fresh | Surface | Mississippi River | Mississippi River | OP | 10 | 1972 |  |  | OP | 10 | 1972 |  |  | OP | 10 | 1972 | N | SUB | ST | N/A | Electric Utility | 1 |  |  |  | Simple
924 | MO | 2167 | New Madrid | 2015 | 9 | 1 | 1 | 1 | Conventional Steam Coal | 575 | 359492 | 337771 | [6 empty] | 3419228 | 3419228 |  |  | 3418640 |  | 588 |  |  |  | 13740.389 | 68.702 | 40680 | 203 | 4019 | 20 | 720 | 26 | (ON) Once through No Cool Pond |  | ON | Open | Fresh | Surface | Mississippi River | Mississippi River | OP | 10 | 1972 |  |  | OP | 10 | 1972 |  |  | OP | 10 | 1972 | N | SUB | ST | N/A | Electric Utility | 1 |  |  |  | Simple
924 | MO | 2167 | New Madrid | 2015 | 10 | 1 | 1 | 1 | Conventional Steam Coal | 575 | 289863 | 272142 | [6 empty] | 2738003 | 2738003 |  |  | 2735533 |  | 2470 |  |  |  | 12455.406 | 62.277 | 45768 | 229 | 4549 | 23 | 744 | 26 | (ON) Once through No Cool Pond |  | ON | Open | Fresh | Surface | Mississippi River | Mississippi River | OP | 10 | 1972 |  |  | OP | 10 | 1972 |  |  | OP | 10 | 1972 | N | SUB | ST | N/A | Electric Utility | 1 |  |  |  | Simple
924 | MO | 2167 | New Madrid | 2015 | 11 | 1 | 1 | 1 | Conventional Steam Coal | 575 | 320288 | 299607 | [6 empty] | 3081519 | 3081519 |  |  | 3080590 |  | 929 |  |  |  | 10008.168 | 50.041 | 33404 | 167 | 3248 | 16 | 720 | 26 | (ON) Once through No Cool Pond |  | ON | Open | Fresh | Surface | Mississippi River | Mississippi River | OP | 10 | 1972 |  |  | OP | 10 | 1972 |  |  | OP | 10 | 1972 | N | SUB | ST | N/A | Electric Utility | 1 |  |  |  | Simple
924 | MO | 2167 | New Madrid | 2015 | 12 | 1 | 1 | 1 | Conventional Steam Coal | 575 | 123233 | 114832 | [6 empty] | 1179445 | 1179445 |  |  | 1177322 |  | 2123 |  |  |  | 9802.848 | 49.014 | 85367 | 427 | 8311 | 42 | 744 | 26 | (ON) Once through No Cool Pond |  | ON | Open | Fresh | Surface | Mississippi River | Mississippi River | OP | 10 | 1972 |  |  | OP | 10 | 1972 |  |  | OP | 10 | 1972 | N | SUB | ST | N/A | Electric Utility | 1 |  |  |  | Simple
924 | MO | 2167 | New Madrid | 2015 | 1 | 2 | 2 | 2 | Conventional Steam Coal | 579 | 396112 | 380599 | [6 empty] | 3669577 | 3669577 |  |  | 3668930 |  | 647 |  |  |  | 10041.257 | 50.206 | 26383 | 132 | 2736 | 14 | 744 | 26 | (ON) Once through No Cool Pond |  | ON | Open | Fresh | Surface | Mississippi River | Mississippi River | OP | 6 | 1977 |  |  | OP | 10 | 1977 |  |  | OP | 2 | 1977 | N | SUB | ST | N/A | Electric Utility | 1 |  |  |  | Simple
924 | MO | 2167 | New Madrid | 2015 | 2 | 2 | 2 | 2 | Conventional Steam Coal | 579 | 390195 | 375856 | [6 empty] | 3606409 | 3606409 |  |  | 3606268 |  | 141 |  |  |  | 8345.698 | 41.728 | 22205 | 111 | 2314 | 12 | 672 | 26 | (ON) Once through No Cool Pond |  | ON | Open | Fresh | Surface | Mississippi River | Mississippi River | OP | 6 | 1977 |  |  | OP | 10 | 1977 |  |  | OP | 2 | 1977 | N | SUB | ST | N/A | Electric Utility | 1 |  |  |  | Simple
924 | MO | 2167 | New Madrid | 2015 | 3 | 2 | 2 | 2 | Conventional Steam Coal | 579 | 175593 | 168805 | [6 empty] | 1645911 | 1645911 |  |  | 1644935 |  | 976 |  |  |  | 4744.283 | 23.721 | 28105 | 141 | 2882 | 14 | 360 | 26 | (ON) Once through No Cool Pond |  | ON | Open | Fresh | Surface | Mississippi River | Mississippi River | OP | 6 | 1977 |  |  | OP | 10 | 1977 |  |  | OP | 2 | 1977 | N | SUB | ST | N/A | Electric Utility | 1 |  |  |  | Simple
924 | MO | 2167 | New Madrid | 2015 | 4 | 2 | 2 | 2 | Conventional Steam Coal | 579 | 0 | 0 | [6 empty] | 0 | 0 |  |  | 0 |  | 0 |  |  |  | 0 | 0 |  |  |  |  | 0 | 26 | (ON) Once through No Cool Pond |  | ON | Open | Fresh | Surface | Mississippi River | Mississippi River | OP | 6 | 1977 |  |  | OP | 10 | 1977 |  |  | OP | 2 | 1977 | N | SUB | ST | N/A | Electric Utility | 1 |  |  |  | Simple
924 | MO | 2167 | New Madrid | 2015 | 5 | 2 | 2 | 2 | Conventional Steam Coal | 579 | 86022 | 82141 | [6 empty] | 841037 | 841037 |  |  | 838097 |  | 2940 |  |  |  | 8857.804 | 44.289 | 107837 | 539 | 10532 | 53 | 672 | 26 | (ON) Once through No Cool Pond |  | ON | Open | Fresh | Surface | Mississippi River | Mississippi River | OP | 6 | 1977 |  |  | OP | 10 | 1977 |  |  | OP | 2 | 1977 | N | SUB | ST | N/A | Electric Utility | 1 |  |  |  | Simple
924 | MO | 2167 | New Madrid | 2015 | 6 | 2 | 2 | 2 | Conventional Steam Coal | 579 | 285242 | 271705 | [6 empty] | 2735311 | 2735311 |  |  | 2732788 |  | 2523 |  |  |  | 13168.438 | 65.842 | 48466 | 242 | 4814 | 24 | 720 | 26 | (ON) Once through No Cool Pond |  | ON | Open | Fresh | Surface | Mississippi River | Mississippi River | OP | 6 | 1977 |  |  | OP | 10 | 1977 |  |  | OP | 2 | 1977 | N | SUB | ST | N/A | Electric Utility | 1 |  |  |  | Simple
924 | MO | 2167 | New Madrid | 2015 | 7 | 2 | 2 | 2 | Conventional Steam Coal | 579 | 382883 | 364989 | [6 empty] | 3511059 | 3511059 |  |  | 3510700 |  | 359 |  |  |  | 15436.53 | 77.183 | 42293 | 211 | 4397 | 22 | 744 | 26 | (ON) Once through No Cool Pond |  | ON | Open | Fresh | Surface | Mississippi River | Mississippi River | OP | 6 | 1977 |  |  | OP | 10 | 1977 |  |  | OP | 2 | 1977 | N | SUB | ST | N/A | Electric Utility | 1 |  |  |  | Simple
924 | MO | 2167 | New Madrid | 2015 | 8 | 2 | 2 | 2 | Conventional Steam Coal | 579 | 371063 | 353725 | [6 empty] | 3511063 | 3511063 |  |  | 3510998 |  | 65 |  |  |  | 14779.4 | 73.897 | 41782 | 209 | 4209 | 21 | 744 | 26 | (ON) Once through No Cool Pond |  | ON | Open | Fresh | Surface | Mississippi River | Mississippi River | OP | 6 | 1977 |  |  | OP | 10 | 1977 |  |  | OP | 2 | 1977 | N | SUB | ST | N/A | Electric Utility | 1 |  |  |  | Simple
924 | MO | 2167 | New Madrid | 2015 | 9 | 2 | 2 | 2 | Conventional Steam Coal | 579 | 345610 | 329394 | [6 empty] | 3269934 | 3269934 |  |  | 3269229 |  | 706 |  |  |  | 13740.389 | 68.702 | 41714 | 209 | 4202 | 21 | 720 | 26 | (ON) Once through No Cool Pond |  | ON | Open | Fresh | Surface | Mississippi River | Mississippi River | OP | 6 | 1977 |  |  | OP | 10 | 1977 |  |  | OP | 2 | 1977 | N | SUB | ST | N/A | Electric Utility | 1 |  |  |  | Simple
924 | MO | 2167 | New Madrid | 2015 | 10 | 2 | 2 | 2 | Conventional Steam Coal | 579 | 367041 | 349933 | [6 empty] | 3407760 | 3407760 |  |  | 3404850 |  | 2911 |  |  |  | 12455.406 | 62.277 | 35594 | 178 | 3655 | 18 | 720 | 26 | (ON) Once through No Cool Pond |  | ON | Open | Fresh | Surface | Mississippi River | Mississippi River | OP | 6 | 1977 |  |  | OP | 10 | 1977 |  |  | OP | 2 | 1977 | N | SUB | ST | N/A | Electric Utility | 1 |  |  |  | Simple
924 | MO | 2167 | New Madrid | 2015 | 11 | 2 | 2 | 2 | Conventional Steam Coal | 579 | 127213 | 120697 | [6 empty] | 1216870 | 1216870 |  |  | 1212119 |  | 4751 |  |  |  | 10008.168 | 50.041 | 82920 | 415 | 8225 | 41 | 720 | 26 | (ON) Once through No Cool Pond |  | ON | Open | Fresh | Surface | Mississippi River | Mississippi River | OP | 6 | 1977 |  |  | OP | 10 | 1977 |  |  | OP | 2 | 1977 | N | SUB | ST | N/A | Electric Utility | 1 |  |  |  | Simple
924 | MO | 2167 | New Madrid | 2015 | 12 | 2 | 2 | 2 | Conventional Steam Coal | 579 | 230941 | 220305 | [6 empty] | 2164684 | 2164684 |  |  | 2161268 |  | 3416 |  |  |  | 9973.14 | 49.866 | 45270 | 226 | 4607 | 23 | 744 | 26 | (ON) Once through No Cool Pond |  | ON | Open | Fresh | Surface | Mississippi River | Mississippi River | OP | 6 | 1977 |  |  | OP | 10 | 1977 |  |  | OP | 2 | 1977 | N | SUB | ST | N/A | Electric Utility | 1 |  |  |  | Simple
924 | MO | 2168 | Thomas Hill | 2015 | 1 | 3 | MB3 | CW3 | Conventional Steam Coal | 694 | 509211 | 486235 | [6 empty] | 4673562 | 4673562 |  |  | 4670464 |  | 3099 |  |  |  | 12945.6 | 12.9 | 26624 | 27 | 2770 | 3 | 744 | 35 | (ON) Once through No Cool Pond |  | ON | Open | Fresh | Surface | Thomas Hill Lake | Thomas Hill Lake | OP | 5 | 1982 |  |  | OP | 7 | 1982 |  |  | OP | 7 | 1982 | N | SUB | ST | N/A | Electric Utility | 1 |  |  |  | Simple
924 | MO | 2168 | Thomas Hill | 2015 | 2 | 3 | MB3 | CW3 | Conventional Steam Coal | 694 | 503212 | 480901 | [6 empty] | 4589216 | 4589216 |  |  | 4589151 |  | 65 |  |  |  | 11692.8 | 11.7 | 24314 | 24 | 2548 | 3 | 672 | 35 | (ON) Once through No Cool Pond |  | ON | Open | Fresh | Surface | Thomas Hill Lake | Thomas Hill Lake | OP | 5 | 1982 |  |  | OP | 7 | 1982 |  |  | OP | 7 | 1982 | N | SUB | ST | N/A | Electric Utility | 1 |  |  |  | Simple
924 | MO | 2168 | Thomas Hill | 2015 | 3 | 3 | MB3 | CW3 | Conventional Steam Coal | 694 | 520461 | 496962 | [6 empty] | 4777309 | 4777309 |  |  | 4777056 |  | 253 |  |  |  | 12945.6 | 12.9 | 26049 | 26 | 2710 | 3 | 744 | 35 | (ON) Once through No Cool Pond |  | ON | Open | Fresh | Surface | Thomas Hill Lake | Thomas Hill Lake | OP | 5 | 1982 |  |  | OP | 7 | 1982 |  |  | OP | 7 | 1982 | N | SUB | ST | N/A | Electric Utility | 1 |  |  |  | Simple
924 | MO | 2168 | Thomas Hill | 2015 | 4 | 3 | MB3 | CW3 | Conventional Steam Coal | 694 | 371971 | 354368 | [6 empty] | 3501729 | 3501729 |  |  | 3501729 |  | 0 |  |  |  | 12528 | 12.5 | 35353 | 35 | 3578 | 4 | 720 | 35 | (ON) Once through No Cool Pond |  | ON | Open | Fresh | Surface | Thomas Hill Lake | Thomas Hill Lake | OP | 5 | 1982 |  |  | OP | 7 | 1982 |  |  | OP | 7 | 1982 | N | SUB | ST | N/A | Electric Utility | 1 |  |  |  | Simple
924 | MO | 2168 | Thomas Hill | 2015 | 5 | 3 | MB3 | CW3 | Conventional Steam Coal | 694 | 251169 | 239342 | [6 empty] | 2364769 | 2364769 |  |  | 2346600 |  | 18169 |  |  |  | 4863 | 4.9 | 20318 | 20 | 2056 | 2 | 456 | 35 | (ON) Once through No Cool Pond |  | ON | Open | Fresh | Surface | Thomas Hill Lake | Thomas Hill Lake | OP | 5 | 1982 |  |  | OP | 7 | 1982 |  |  | OP | 7 | 1982 | N | SUB | ST | N/A | Electric Utility | 1 |  |  |  | Simple
924 | MO | 2168 | Thomas Hill | 2015 | 6 | 3 | MB3 | CW3 | Conventional Steam Coal | 694 | 466752 | 444577 | [6 empty] | 4462901 | 4462901 |  |  | 4459490 |  | 3410 |  |  |  | 12528 | 12.5 | 28180 | 28 | 2807 | 3 | 720 | 35 | (ON) Once through No Cool Pond |  | ON | Open | Fresh | Surface | Thomas Hill Lake | Thomas Hill Lake | OP | 5 | 1982 |  |  | OP | 7 | 1982 |  |  | OP | 7 | 1982 | N | SUB | ST | N/A | Electric Utility | 1 |  |  |  | Simple
924 | MO | 2168 | Thomas Hill | 2015 | 7 | 3 | MB3 | CW3 | Conventional Steam Coal | 694 | 513255 | 488242 | [6 empty] | 4756379 | 4756379 |  |  | 4755803 |  | 576 |  |  |  | 8823.5 | 8.8 | 18072 | 18 | 1855 | 2 | 744 | 35 | (ON) Once through No Cool Pond |  | ON | Open | Fresh | Surface | Thomas Hill Lake | Thomas Hill Lake | OP | 5 | 1982 |  |  | OP | 7 | 1982 |  |  | OP | 7 | 1982 | N | SUB | ST | N/A | Electric Utility | 1 |  |  |  | Simple
924 | MO | 2168 | Thomas Hill | 2015 | 8 | 3 | MB3 | CW3 | Conventional Steam Coal | 694 | 435609 | 413507 | [6 empty] | 4075958 | 4075958 |  |  | 4072689 |  | 3269 |  |  |  | 15841.9 | 15.8 | 38311 | 38 | 3887 | 4 | 672 | 35 | (ON) Once through No Cool Pond |  | ON | Open | Fresh | Surface | Thomas Hill Lake | Thomas Hill Lake | OP | 5 | 1982 |  |  | OP | 7 | 1982 |  |  | OP | 7 | 1982 | N | SUB | ST | N/A | Electric Utility | 1 |  |  |  | Simple
924 | MO | 2168 | Thomas Hill | 2015 | 9 | 3 | MB3 | CW3 | Conventional Steam Coal | 694 | 454346 | 430937 | [6 empty] | 4302834 | 4302834 |  |  | 4301458 |  | 1376 |  |  |  | 18792 | 18.8 | 43607 | 44 | 4367 | 4 | 720 | 35 | (ON) Once through No Cool Pond |  | ON | Open | Fresh | Surface | Thomas Hill Lake | Thomas Hill Lake | OP | 5 | 1982 |  |  | OP | 7 | 1982 |  |  | OP | 7 | 1982 | N | SUB | ST | N/A | Electric Utility | 1 |  |  |  | Simple
924 | MO | 2168 | Thomas Hill | 2015 | 10 | 3 | MB3 | CW3 | Conventional Steam Coal | 694 | 411687 | 392369 | [6 empty] | 3807116 | 3807116 |  |  | 3801647 |  | 5468 |  |  |  | 6991.4 | 7 | 17818 | 18 | 1836 | 2 | 744 | 35 | (ON) Once through No Cool Pond |  | ON | Open | Fresh | Surface | Thomas Hill Lake | Thomas Hill Lake | OP | 5 | 1982 |  |  | OP | 7 | 1982 |  |  | OP | 7 | 1982 | N | SUB | ST | N/A | Electric Utility | 1 |  |  |  | Simple
924 | MO | 2168 | Thomas Hill | 2015 | 11 | 3 | MB3 | CW3 | Conventional Steam Coal | 694 | 411528 | 392754 | [6 empty] | 3881615 | 3881615 |  |  | 3874406 |  | 7209 |  |  |  | 12528 | 12.5 | 31898 | 32 | 3228 | 3 | 720 | 35 | (ON) Once through No Cool Pond |  | ON | Open | Fresh | Surface | Thomas Hill Lake | Thomas Hill Lake | OP | 5 | 1982 |  |  | OP | 7 | 1982 |  |  | OP | 7 | 1982 | N | SUB | ST | N/A | Electric Utility | 1 |  |  |  | Simple
924 | MO | 2168 | Thomas Hill | 2015 | 12 | 3 | MB3 | CW3 | Conventional Steam Coal | 694 | 476402 | 453883 | [6 empty] | 4472542 | 4472542 |  |  | 4467508 |  | 5033 |  |  |  | 12945.6 | 12.9 | 28522 | 28 | 2894 | 3 | 744 | 35 | (ON) Once through No Cool Pond |  | ON | Open | Fresh | Surface | Thomas Hill Lake | Thomas Hill Lake | OP | 5 | 1982 |  |  | OP | 7 | 1982 |  |  | OP | 7 | 1982 | N | SUB | ST | N/A | Electric Utility | 1 |  |  |  | Simple
924 | MO | 2168 | Thomas Hill | 2015 | 1 | 1 | MB1 | CW12 | Conventional Steam Coal | 166 | 97964 | 93210 | [6 empty] | 988669 | 988669 |  |  | 987540 |  | 1129 |  |  |  | 8668.8 | 8.7 |  |  |  |  | 744 | 35 | (ON) Once through No Cool Pond |  | ON | Open | Fresh | Surface | Thomas Hill Lake | Thomas Hill Lake | OP | 12 | 1966 |  |  | OP | 12 | 1966 |  |  | OP | 12 | 1966 | N | SUB | ST | N/A | Electric Utility | 1 |  |  |  | 1C MB MG
924 | MO | 2168 | Thomas Hill | 2015 | 2 | 1 | MB1 | CW12 | Conventional Steam Coal | 166 | 96245 | 91744 | [6 empty] | 972872 | 972872 |  |  | 971267 |  | 1605 |  |  |  | 8359.2 | 8.4 |  |  |  |  | 672 | 35 | (ON) Once through No Cool Pond |  | ON | Open | Fresh | Surface | Thomas Hill Lake | Thomas Hill Lake | OP | 12 | 1966 |  |  | OP | 12 | 1966 |  |  | OP | 12 | 1966 | N | SUB | ST | N/A | Electric Utility | 1 |  |  |  | 1C MB MG
924 | MO | 2168 | Thomas Hill | 2015 | 3 | 1 | MB1 | CW12 | Conventional Steam Coal | 166 | 76992 | 73329 | [6 empty] | 771162 | 771162 |  |  | 769627 |  | 1535 |  |  |  | 6998.4 | 7 |  |  |  |  | 744 | 35 | (ON) Once through No Cool Pond |  | ON | Open | Fresh | Surface | Thomas Hill Lake | Thomas Hill Lake | OP | 12 | 1966 |  |  | OP | 12 | 1966 |  |  | OP | 12 | 1966 | N | SUB | ST | N/A | Electric Utility | 1 |  |  |  | 1C MB MG
924 | MO | 2168 | Thomas Hill | 2015 | 4 | 1 | MB1 | CW12 | Conventional Steam Coal | 166 | 112591 | 106945 | [6 empty] | 1123092 | 1123092 |  |  | 1123069 |  | 24 |  |  |  | 9288 | 9.3 |  |  |  |  | 720 | 35 | (ON) Once through No Cool Pond |  | ON | Open | Fresh | Surface | Thomas Hill Lake | Thomas Hill Lake | OP | 12 | 1966 |  |  | OP | 12 | 1966 |  |  | OP | 12 | 1966 | N | SUB | ST | N/A | Electric Utility | 1 |  |  |  | 1C MB MG
924 | MO | 2168 | Thomas Hill | 2015 | 5 | 1 | MB1 | CW12 | Conventional Steam Coal | 166 | 106128 | 100686 | [6 empty] | 1043711 | 1043711 |  |  | 1043605 |  | 106 |  |  |  | 8082.6 | 8.1 |  |  |  |  | 720 | 35 | (ON) Once through No Cool Pond |  | ON | Open | Fresh | Surface | Thomas Hill Lake | Thomas Hill Lake | OP | 12 | 1966 |  |  | OP | 12 | 1966 |  |  | OP | 12 | 1966 | N | SUB | ST | N/A | Electric Utility | 1 |  |  |  | 1C MB MG
924 | MO | 2168 | Thomas Hill | 2015 | 6 | 1 | MB1 | CW12 | Conventional Steam Coal | 166 | 86088 | 81795 | [6 empty] | 878871 | 878871 |  |  | 877307 |  | 1564 |  |  |  | 8676 | 8.7 |  |  |  |  | 720 | 35 | (ON) Once through No Cool Pond |  | ON | Open | Fresh | Surface | Thomas Hill Lake | Thomas Hill Lake | OP | 12 | 1966 |  |  | OP | 12 | 1966 |  |  | OP | 12 | 1966 | N | SUB | ST | N/A | Electric Utility | 1 |  |  |  | 1C MB MG
924 | MO | 2168 | Thomas Hill | 2015 | 7 | 1 | MB1 | CW12 | Conventional Steam Coal | 166 | 109417 | 103977 | [6 empty] | 1088249 | 1088249 |  |  | 1088037 |  | 212 |  |  |  | 9597.6 | 9.6 |  |  |  |  | 744 | 35 | (ON) Once through No Cool Pond |  | ON | Open | Fresh | Surface | Thomas Hill Lake | Thomas Hill Lake | OP | 12 | 1966 |  |  | OP | 12 | 1966 |  |  | OP | 12 | 1966 | N | SUB | ST | N/A | Electric Utility | 1 |  |  |  | 1C MB MG
924 | MO | 2168 | Thomas Hill | 2015 | 8 | 1 | MB1 | CW12 | Conventional Steam Coal | 166 | 103696 | 98411 | [6 empty] | 1033530 | 1033530 |  |  | 1033007 |  | 523 |  |  |  | 9597.6 | 9.6 |  |  |  |  | 744 | 35 | (ON) Once through No Cool Pond |  | ON | Open | Fresh | Surface | Thomas Hill Lake | Thomas Hill Lake | OP | 12 | 1966 |  |  | OP | 12 | 1966 |  |  | OP | 12 | 1966 | N | SUB | ST | N/A | Electric Utility | 1 |  |  |  | 1C MB MG
924 | MO | 2168 | Thomas Hill | 2015 | 9 | 1 | MB1 | CW12 | Conventional Steam Coal | 166 | 88667 | 83844 | [6 empty] | 906359 | 906359 |  |  | 904242 |  | 2117 |  |  |  | 5918.4 | 5.9 |  |  |  |  | 720 | 35 | (ON) Once through No Cool Pond |  | ON | Open | Fresh | Surface | Thomas Hill Lake | Thomas Hill Lake | OP | 12 | 1966 |  |  | OP | 12 | 1966 |  |  | OP | 12 | 1966 | N | SUB | ST | N/A | Electric Utility | 1 |  |  |  | 1C MB MG
924 | MO | 2168 | Thomas Hill | 2015 | 10 | 1 | MB1 | CW12 | Conventional Steam Coal | 166 | 101460 | 96126 | [6 empty] | 1006534 | 1006534 |  |  | 1006282 |  | 253 |  |  |  | 6415.2 | 6.4 |  |  |  |  | 744 | 35 | (ON) Once through No Cool Pond |  | ON | Open | Fresh | Surface | Thomas Hill Lake | Thomas Hill Lake | OP | 12 | 1966 |  |  | OP | 12 | 1966 |  |  | OP | 12 | 1966 | N | SUB | ST | N/A | Electric Utility | 1 |  |  |  | 1C MB MG
924 | MO | 2168 | Thomas Hill | 2015 | 11 | 1 | MB1 | CW12 | Conventional Steam Coal | 166 | 44048 | 41430 | [6 empty] | 454571 | 454571 |  |  | 452801 |  | 1770 |  |  |  | 8064 | 8.1 |  |  |  |  | 720 | 35 | (ON) Once through No Cool Pond |  | ON | Open | Fresh | Surface | Thomas Hill Lake | Thomas Hill Lake | OP | 12 | 1966 |  |  | OP | 12 | 1966 |  |  | OP | 12 | 1966 | N | SUB | ST | N/A | Electric Utility | 1 |  |  |  | 1C MB MG
924 | MO | 2168 | Thomas Hill | 2015 | 12 | 1 | MB1 | CW12 | Conventional Steam Coal | 166 | 122 | 109 | [6 empty] | 4382 | 4382 |  |  | 3083 |  | 1299 |  |  |  | 6710.4 | 6.7 |  |  |  |  | 744 | 35 | (ON) Once through No Cool Pond |  | ON | Open | Fresh | Surface | Thomas Hill Lake | Thomas Hill Lake | OP | 12 | 1966 |  |  | OP | 12 | 1966 |  |  | OP | 12 | 1966 | N | SUB | ST | N/A | Electric Utility | 1 |  |  |  | 1C MB MG
924 | MO | 2168 | Thomas Hill | 2015 | 1 | 2 | MB2 | CW12 | Conventional Steam Coal | 273 | 110588 | 102921 | [6 empty] | 1066807 | 1066807 |  |  | 1065567 |  | 1241 |  |  |  | 8668.8 | 8.7 |  |  |  |  | 744 | 35 | (ON) Once through No Cool Pond |  | ON | Open | Fresh | Surface | Thomas Hill Lake | Thomas Hill Lake | OP | 3 | 1969 |  |  | OP | 3 | 1969 |  |  | OP | 12 | 1966 | N | SUB | ST | N/A | Electric Utility | 1 |  |  |  | 1C MB MG
924 | MO | 2168 | Thomas Hill | 2015 | 2 | 2 | MB2 | CW12 | Conventional Steam Coal | 273 | 196625 | 187590 | [6 empty] | 1814757 | 1814757 |  |  | 1814399 |  | 359 |  |  |  | 8359.2 | 8.4 |  |  |  |  | 672 | 35 | (ON) Once through No Cool Pond |  | ON | Open | Fresh | Surface | Thomas Hill Lake | Thomas Hill Lake | OP | 3 | 1969 |  |  | OP | 3 | 1969 |  |  | OP | 12 | 1966 | N | SUB | ST | N/A | Electric Utility | 1 |  |  |  | 1C MB MG
924 | MO | 2168 | Thomas Hill | 2015 | 3 | 2 | MB2 | CW12 | Conventional Steam Coal | 273 | 136834 | 130155 | [6 empty] | 1280940 | 1280940 |  |  | 1280375 |  | 564 |  |  |  | 6998.4 | 7 |  |  |  |  | 744 | 35 | (ON) Once through No Cool Pond |  | ON | Open | Fresh | Surface | Thomas Hill Lake | Thomas Hill Lake | OP | 3 | 1969 |  |  | OP | 3 | 1969 |  |  | OP | 12 | 1966 | N | SUB | ST | N/A | Electric Utility | 1 |  |  |  | 1C MB MG
924 | MO | 2168 | Thomas Hill | 2015 | 4 | 2 | MB2 | CW12 | Conventional Steam Coal | 273 | 202855 | 193053 | [6 empty] | 1919136 | 1919136 |  |  | 1911892 |  | 7244 |  |  |  | 9288 | 9.3 |  |  |  |  | 720 | 35 | (ON) Once through No Cool Pond |  | ON | Open | Fresh | Surface | Thomas Hill Lake | Thomas Hill Lake | OP | 3 | 1969 |  |  | OP | 3 | 1969 |  |  | OP | 12 | 1966 | N | SUB | ST | N/A | Electric Utility | 1 |  |  |  | 1C MB MG
924 | MO | 2168 | Thomas Hill | 2015 | 5 | 2 | MB2 | CW12 | Conventional Steam Coal | 273 | 156101 | 148452 | [6 empty] | 1452707 | 1452707 |  |  | 1452383 |  | 323 |  |  |  | 8082.6 | 8.1 |  |  |  |  | 720 | 35 | (ON) Once through No Cool Pond |  | ON | Open | Fresh | Surface | Thomas Hill Lake | Thomas Hill Lake | OP | 3 | 1969 |  |  | OP | 3 | 1969 |  |  | OP | 12 | 1966 | N | SUB | ST | N/A | Electric Utility | 1 |  |  |  | 1C MB MG
924 | MO | 2168 | Thomas Hill | 2015 | 6 | 2 | MB2 | CW12 | Conventional Steam Coal | 273 | 190120 | 180387 | [6 empty] | 1837046 | 1837046 |  |  | 1836046 |  | 1000 |  |  |  | 8676 | 8.7 |  |  |  |  | 720 | 35 | (ON) Once through No Cool Pond |  | ON | Open | Fresh | Surface | Thomas Hill Lake | Thomas Hill Lake | OP | 3 | 1969 |  |  | OP | 3 | 1969 |  |  | OP | 12 | 1966 | N | SUB | ST | N/A | Electric Utility | 1 |  |  |  | 1C MB MG
924 | MO | 2168 | Thomas Hill | 2015 | 7 | 2 | MB2 | CW12 | Conventional Steam Coal | 273 | 194998 | 184656 | [6 empty] | 1856526 | 1856526 |  |  | 1855944 |  | 582 |  |  |  | 9597.6 | 9.6 |  |  |  |  | 744 | 35 | (ON) Once through No Cool Pond |  | ON | Open | Fresh | Surface | Thomas Hill Lake | Thomas Hill Lake | OP | 3 | 1969 |  |  | OP | 3 | 1969 |  |  | OP | 12 | 1966 | N | SUB | ST | N/A | Electric Utility | 1 |  |  |  | 1C MB MG
924 | MO | 2168 | Thomas Hill | 2015 | 8 | 2 | MB2 | CW12 | Conventional Steam Coal | 273 | 181813 | 172180 | [6 empty] | 1722481 | 1722481 |  |  | 1720834 |  | 1646 |  |  |  | 9597.6 | 9.6 |  |  |  |  | 744 | 35 | (ON) Once through No Cool Pond |  | ON | Open | Fresh | Surface | Thomas Hill Lake | Thomas Hill Lake | OP | 3 | 1969 |  |  | OP | 3 | 1969 |  |  | OP | 12 | 1966 | N | SUB | ST | N/A | Electric Utility | 1 |  |  |  | 1C MB MG
924 | MO | 2168 | Thomas Hill | 2015 | 9 | 2 | MB2 | CW12 | Conventional Steam Coal | 273 | 63800 | 60377 | [6 empty] | 608289 | 608289 |  |  | 608224 |  | 65 |  |  |  | 5918.4 | 5.9 |  |  |  |  | 720 | 35 | (ON) Once through No Cool Pond |  | ON | Open | Fresh | Surface | Thomas Hill Lake | Thomas Hill Lake | OP | 3 | 1969 |  |  | OP | 3 | 1969 |  |  | OP | 12 | 1966 | N | SUB | ST | N/A | Electric Utility | 1 |  |  |  | 1C MB MG
924 | MO | 2168 | Thomas Hill | 2015 | 10 | 2 | MB2 | CW12 | Conventional Steam Coal | 273 | 4649 | 4233 | [6 empty] | 52718 | 52718 |  |  | 50772 |  | 1946 |  |  |  | 6415.2 | 6.4 |  |  |  |  | 744 | 35 | (ON) Once through No Cool Pond |  | ON | Open | Fresh | Surface | Thomas Hill Lake | Thomas Hill Lake | OP | 3 | 1969 |  |  | OP | 3 | 1969 |  |  | OP | 12 | 1966 | N | SUB | ST | N/A | Electric Utility | 1 |  |  |  | 1C MB MG
924 | MO | 2168 | Thomas Hill | 2015 | 11 | 2 | MB2 | CW12 | Conventional Steam Coal | 273 | 138688 | 132119 | [6 empty] | 1344319 | 1344319 |  |  | 1343802 |  | 517 |  |  |  | 8064 | 8.1 |  |  |  |  | 720 | 35 | (ON) Once through No Cool Pond |  | ON | Open | Fresh | Surface | Thomas Hill Lake | Thomas Hill Lake | OP | 3 | 1969 |  |  | OP | 3 | 1969 |  |  | OP | 12 | 1966 | N | SUB | ST | N/A | Electric Utility | 1 |  |  |  | 1C MB MG
924 | MO | 2168 | Thomas Hill | 2015 | 12 | 2 | MB2 | CW12 | Conventional Steam Coal | 273 | 138013 | 130963 | [6 empty] | 1266863 | 1266863 |  |  | 1266575 |  | 288 |  |  |  | 6710.4 | 6.7 |  |  |  |  | 744 | 35 | (ON) Once through No Cool Pond |  | ON | Open | Fresh | Surface | Thomas Hill Lake | Thomas Hill Lake | OP | 3 | 1969 |  |  | OP | 3 | 1969 |  |  | OP | 12 | 1966 | N | SUB | ST | N/A | Electric Utility | 1 |  |  |  | 1C MB MG
15298 | MT | 2187 | J E Corette Plant | 2015 | 1 | 1 | 2 | 2 | Conventional Steam Coal | 130 | 88485 | 82524 | [6 empty] | 925101 | 925101 |  |  | 925101 | 0 |  |  |  |  | 794.313 | 2.232 |  |  |  |  | 744 | 3 | (ON) Once through No Cool Pond |  | ON | Open | Fresh | Surface | Yellowstone River | Yellowstone River | RE | 6 | 1968 | 3 | 2015 | RE | 7 | 1968 | 3 | 2015 | RE | 7 | 1968 | N | SUB | ST | N/A | IPP Non-CHP | 1 |  |  |  | Unoperable
15298 | MT | 2187 | J E Corette Plant | 2015 | 2 | 1 | 2 | 2 | Conventional Steam Coal | 130 | 71621 | 66661 | [6 empty] | 790266 | 790266 |  |  | 790266 | 0 |  |  |  |  | 832.132 | 2.016 |  |  |  |  | 140 | 3 | (ON) Once through No Cool Pond |  | ON | Open | Fresh | Surface | Yellowstone River | Yellowstone River | RE | 6 | 1968 | 3 | 2015 | RE | 7 | 1968 | 3 | 2015 | RE | 7 | 1968 | N | SUB | ST | N/A | IPP Non-CHP | 1 |  |  |  | Unoperable
15298 | MT | 2187 | J E Corette Plant | 2015 | 3 | 1 | 2 | 2 | Conventional Steam Coal | 130 | 3976 | 3649 | [6 empty] | 26256 | 26256 |  |  | 26099 | 157 |  |  |  |  | 44.505 | 0.144 |  |  |  |  | 0 | 3 | (ON) Once through No Cool Pond |  | ON | Open | Fresh | Surface | Yellowstone River | Yellowstone River | RE | 6 | 1968 | 3 | 2015 | RE | 7 | 1968 | 3 | 2015 | RE | 7 | 1968 | N | SUB | ST | N/A | IPP Non-CHP | 1 |  |  |  | Unoperable
15298 | MT | 2187 | J E Corette Plant | 2015 | 4 | 1 | 2 | 2 | Conventional Steam Coal | 130 | 0 | 0 | [6 empty] | 0 | 0 |  |  | 0 | 0 | [10 empty] | 0 | 3 | (ON) Once through No Cool Pond |  | ON | Open | Fresh | Surface | Yellowstone River | Yellowstone River | RE | 6 | 1968 | 3 | 2015 | RE | 7 | 1968 | 3 | 2015 | RE | 7 | 1968 | N | SUB | ST | N/A | IPP Non-CHP | 1 |  |  |  | Unoperable
15298 | MT | 2187 | J E Corette Plant | 2015 | 5 | 1 | 2 | 2 | Conventional Steam Coal | 130 | 0 | 0 | [6 empty] | 0 | 0 |  |  | 0 | 0 | [10 empty] | 0 | 3 | (ON) Once through No Cool Pond |  | ON | Open | Fresh | Surface | Yellowstone River | Yellowstone River | RE | 6 | 1968 | 3 | 2015 | RE | 7 | 1968 | 3 | 2015 | RE | 7 | 1968 | N | SUB | ST | N/A | IPP Non-CHP | 1 |  |  |  | Unoperable
15298 | MT | 2187 | J E Corette Plant | 2015 | 6 | 1 | 2 | 2 | Conventional Steam Coal | 130 | 0 | 0 | [6 empty] | 0 | 0 |  |  | 0 | 0 | [10 empty] | 0 | 3 | (ON) Once through No Cool Pond |  | ON | Open | Fresh | Surface | Yellowstone River | Yellowstone River | RE | 6 | 1968 | 3 | 2015 | RE | 7 | 1968 | 3 | 2015 | RE | 7 | 1968 | N | SUB | ST | N/A | IPP Non-CHP | 1 |  |  |  | Unoperable
15298 | MT | 2187 | J E Corette Plant | 2015 | 7 | 1 | 2 | 2 | Conventional Steam Coal | 130 | 0 | 0 | [6 empty] | 0 | 0 |  |  | 0 | 0 | [10 empty] | 0 | 3 | (ON) Once through No Cool Pond |  | ON | Open | Fresh | Surface | Yellowstone River | Yellowstone River | RE | 6 | 1968 | 3 | 2015 | RE | 7 | 1968 | 3 | 2015 | RE | 7 | 1968 | N | SUB | ST | N/A | IPP Non-CHP | 1 |  |  |  | Unoperable
15298 | MT | 2187 | J E Corette Plant | 2015 | 8 | 1 | 2 | 2 | Conventional Steam Coal | 130 | 0 | 0 | [6 empty] | 0 | 0 |  |  | 0 | 0 | [10 empty] | 0 | 3 | (ON) Once through No Cool Pond |  | ON | Open | Fresh | Surface | Yellowstone River | Yellowstone River | RE | 6 | 1968 | 3 | 2015 | RE | 7 | 1968 | 3 | 2015 | RE | 7 | 1968 | N | SUB | ST | N/A | IPP Non-CHP | 1 |  |  |  | Unoperable
15298 | MT | 2187 | J E Corette Plant | 2015 | 9 | 1 | 2 | 2 | Conventional Steam Coal | 130 | 0 | 0 | [6 empty] | 0 | 0 |  |  | 0 | 0 | [10 empty] | 0 | 3 | (ON) Once through No Cool Pond |  | ON | Open | Fresh | Surface | Yellowstone River | Yellowstone River | RE | 6 | 1968 | 3 | 2015 | RE | 7 | 1968 | 3 | 2015 | RE | 7 | 1968 | N | SUB | ST | N/A | IPP Non-CHP | 1 |  |  |  | Unoperable
15298 | MT | 2187 | J E Corette Plant | 2015 | 10 | 1 | 2 | 2 | Conventional Steam Coal | 130 | 0 | 0 | [6 empty] | 0 | 0 |  |  | 0 | 0 | [10 empty] | 0 | 3 | (ON) Once through No Cool Pond |  | ON | Open | Fresh | Surface | Yellowstone River | Yellowstone River | RE | 6 | 1968 | 3 | 2015 | RE | 7 | 1968 | 3 | 2015 | RE | 7 | 1968 | N | SUB | ST | N/A | IPP Non-CHP | 1 |  |  |  | Unoperable
15298 | MT | 2187 | J E Corette Plant | 2015 | 11 | 1 | 2 | 2 | Conventional Steam Coal | 130 | 0 | 0 | [6 empty] | 0 | 0 |  |  | 0 | 0 | [10 empty] | 0 | 3 | (ON) Once through No Cool Pond |  | ON | Open | Fresh | Surface | Yellowstone River | Yellowstone River | RE | 6 | 1968 | 3 | 2015 | RE | 7 | 1968 | 3 | 2015 | RE | 7 | 1968 | N | SUB | ST | N/A | IPP Non-CHP | 1 |  |  |  | Unoperable
15298 | MT | 2187 | J E Corette Plant | 2015 | 12 | 1 | 2 | 2 | Conventional Steam Coal | 130 | 0 | 0 | [6 empty] | 0 | 0 |  |  | 0 | 0 | [10 empty] | 0 | 3 | (ON) Once through No Cool Pond |  | ON | Open | Fresh | Surface | Yellowstone River | Yellowstone River | RE | 6 | 1968 | 3 | 2015 | RE | 7 | 1968 | 3 | 2015 | RE | 7 | 1968 | N | SUB | ST | N/A | IPP Non-CHP | 1 |  |  |  | Unoperable
13337 | NE | 2226 | Canaday | 2015 | 1 | 1 | 1 | 1 | Natural Gas Steam Turbine | 115 | 0 | 0 | [6 empty] | 0 | 0 |  |  |  | 0 | [10 empty] | 0 | 2 | (ON) Once through No Cool Pond |  | ON | Open | Fresh | Surface | Tri-County Supply Canal | Tri-County Supply Canal | OP | 1 | 1958 |  |  | OP | 5 | 1958 |  |  | OP | 5 | 1958 | N | NG | ST | N/A | Electric Utility | 1 |  |  |  | Simple
13337 | NE | 2226 | Canaday | 2015 | 2 | 1 | 1 | 1 | Natural Gas Steam Turbine | 115 | [8 empty] | 0 | 0 |  |  |  | 0 | [10 empty] | 0 | 2 | (ON) Once through No Cool Pond |  | ON | Open | Fresh | Surface | Tri-County Supply Canal | Tri-County Supply Canal | OP | 1 | 1958 |  |  | OP | 5 | 1958 |  |  | OP | 5 | 1958 | N | NG | ST | N/A | Electric Utility | 1 |  |  |  | Simple
13337 | NE | 2226 | Canaday | 2015 | 3 | 1 | 1 | 1 | Natural Gas Steam Turbine | 115 | 0 | 0 | [6 empty] | 0 | 0 |  |  |  | 0 | [10 empty] | 0 | 2 | (ON) Once through No Cool Pond |  | ON | Open | Fresh | Surface | Tri-County Supply Canal | Tri-County Supply Canal | OP | 1 | 1958 |  |  | OP | 5 | 1958 |  |  | OP | 5 | 1958 | N | NG | ST | N/A | Electric Utility | 1 |  |  |  | Simple
13337 | NE | 2226 | Canaday | 2015 | 4 | 1 | 1 | 1 | Natural Gas Steam Turbine | 115 | 0 | 0 | [6 empty] | 0 | 0 |  |  |  | 0 | [10 empty] | 0 | 2 | (ON) Once through No Cool Pond |  | ON | Open | Fresh | Surface | Tri-County Supply Canal | Tri-County Supply Canal | OP | 1 | 1958 |  |  | OP | 5 | 1958 |  |  | OP | 5 | 1958 | N | NG | ST | N/A | Electric Utility | 1 |  |  |  | Simple
13337 | NE | 2226 | Canaday | 2015 | 5 | 1 | 1 | 1 | Natural Gas Steam Turbine | 115 | 0 | 0 | [6 empty] | 0 | 0 |  |  |  | 0 | [10 empty] | 0 | 2 | (ON) Once through No Cool Pond |  | ON | Open | Fresh | Surface | Tri-County Supply Canal | Tri-County Supply Canal | OP | 1 | 1958 |  |  | OP | 5 | 1958 |  |  | OP | 5 | 1958 | N | NG | ST | N/A | Electric Utility | 1 |  |  |  | Simple
13337 | NE | 2226 | Canaday | 2015 | 6 | 1 | 1 | 1 | Natural Gas Steam Turbine | 115 | 0 | 0 | [6 empty] | 0 | 0 |  |  |  | 0 | [10 empty] | 0 | 2 | (ON) Once through No Cool Pond |  | ON | Open | Fresh | Surface | Tri-County Supply Canal | Tri-County Supply Canal | OP | 1 | 1958 |  |  | OP | 5 | 1958 |  |  | OP | 5 | 1958 | N | NG | ST | N/A | Electric Utility | 1 |  |  |  | Simple
13337 | NE | 2226 | Canaday | 2015 | 7 | 1 | 1 | 1 | Natural Gas Steam Turbine | 115 | 0 | [7 empty] | 0 | 0 |  |  |  | 0 | [10 empty] | 0 | 2 | (ON) Once through No Cool Pond |  | ON | Open | Fresh | Surface | Tri-County Supply Canal | Tri-County Supply Canal | OP | 1 | 1958 |  |  | OP | 5 | 1958 |  |  | OP | 5 | 1958 | N | NG | ST | N/A | Electric Utility | 1 |  |  |  | Simple
13337 | NE | 2226 | Canaday | 2015 | 8 | 1 | 1 | 1 | Natural Gas Steam Turbine | 115 | 4570 | 4124 | [6 empty] | 42870 | 42870 |  |  |  | 42870 |  |  |  |  | 671.934 | 0 | 162933 | 0 | 15674 | 0 | 199 | 2 | (ON) Once through No Cool Pond |  | ON | Open | Fresh | Surface | Tri-County Supply Canal | Tri-County Supply Canal | OP | 1 | 1958 |  |  | OP | 5 | 1958 |  |  | OP | 5 | 1958 | N | NG | ST | N/A | Electric Utility | 1 |  |  |  | Simple
13337 | NE | 2226 | Canaday | 2015 | 9 | 1 | 1 | 1 | Natural Gas Steam Turbine | 115 | 0 | 0 | [6 empty] | 0 | 0 |  |  |  | 0 | [10 empty] | 0 | 2 | (ON) Once through No Cool Pond |  | ON | Open | Fresh | Surface | Tri-County Supply Canal | Tri-County Supply Canal | OP | 1 | 1958 |  |  | OP | 5 | 1958 |  |  | OP | 5 | 1958 | N | NG | ST | N/A | Electric Utility | 1 |  |  |  | Simple
13337 | NE | 2226 | Canaday | 2015 | 10 | 1 | 1 | 1 | Natural Gas Steam Turbine | 115 | 0 | 0 | [6 empty] | 0 | 0 |  |  |  | 0 | [10 empty] | 0 | 2 | (ON) Once through No Cool Pond |  | ON | Open | Fresh | Surface | Tri-County Supply Canal | Tri-County Supply Canal | OP | 1 | 1958 |  |  | OP | 5 | 1958 |  |  | OP | 5 | 1958 | N | NG | ST | N/A | Electric Utility | 1 |  |  |  | Simple
13337 | NE | 2226 | Canaday | 2015 | 11 | 1 | 1 | 1 | Natural Gas Steam Turbine | 115 | 0 | 0 | [6 empty] | 0 | 0 |  |  |  | 0 | [10 empty] | 0 | 2 | (ON) Once through No Cool Pond |  | ON | Open | Fresh | Surface | Tri-County Supply Canal | Tri-County Supply Canal | OP | 1 | 1958 |  |  | OP | 5 | 1958 |  |  | OP | 5 | 1958 | N | NG | ST | N/A | Electric Utility | 1 |  |  |  | Simple
13337 | NE | 2226 | Canaday | 2015 | 12 | 1 | 1 | 1 | Natural Gas Steam Turbine | 115 | 0 | 0 | [6 empty] | 0 | 0 |  |  |  | 0 | [10 empty] | 0 | 2 | (ON) Once through No Cool Pond |  | ON | Open | Fresh | Surface | Tri-County Supply Canal | Tri-County Supply Canal | OP | 1 | 1958 |  |  | OP | 5 | 1958 |  |  | OP | 5 | 1958 | N | NG | ST | N/A | Electric Utility | 1 |  |  |  | Simple
6779 | NE | 2240 | Lon Wright | 2015 | 1 | 6 | 6 | 6 | Conventional Steam Coal | 15 | 4732 | 4385 | [6 empty] | 65833 | 65833 |  |  | 62297 | 3537 | 0 |  |  |  | 181.969 | 0 | 41498 | 0 | 2764 | 0 | 698 |  | (ON) Once through No Cool Pond |  | ON | Open | Fresh | Ground | Wells | Hot water ditch to Elkhorn river | OP | 8 | 1957 |  |  | OP | 1 | 1958 |  |  | OP | 1 | 1958 | N | SUB | ST | N/A | Electric Utility | 1 |  |  |  | Simple
6779 | NE | 2240 | Lon Wright | 2015 | 2 | 6 | 6 | 6 | Conventional Steam Coal | 15 | 0 | -71 | [6 empty] | 0 | 0 |  |  | 0 | 0 | 0 |  |  |  | 0 | 0 |  |  |  |  | 0 |  | (ON) Once through No Cool Pond |  | ON | Open | Fresh | Ground | Wells | Hot water ditch to Elkhorn river | OP | 8 | 1957 |  |  | OP | 1 | 1958 |  |  | OP | 1 | 1958 | N | SUB | ST | N/A | Electric Utility | 1 |  |  |  | Simple
6779 | NE | 2240 | Lon Wright | 2015 | 3 | 6 | 6 | 6 | Conventional Steam Coal | 15 | 1644 | 1505 | [6 empty] | 21501 | 21501 |  |  | 20632 | 868 | 0 |  |  |  | 46.949 | 0 | 31195 | 0 | 2184 | 0 | 157 |  | (ON) Once through No Cool Pond |  | ON | Open | Fresh | Ground | Wells | Hot water ditch to Elkhorn river | OP | 8 | 1957 |  |  | OP | 1 | 1958 |  |  | OP | 1 | 1958 | N | SUB | ST | N/A | Electric Utility | 1 |  |  |  | Simple
6779 | NE | 2240 | Lon Wright | 2015 | 4 | 6 | 6 | 6 | Conventional Steam Coal | 15 | 8366 | 7963 | [6 empty] | 106175 | 106175 |  |  | 102749 | 3426 | 0 |  |  |  | 220.293 | 0 | 27665 | 0 | 2075 | 0 | 654 |  | (ON) Once through No Cool Pond |  | ON | Open | Fresh | Ground | Wells | Hot water ditch to Elkhorn river | OP | 8 | 1957 |  |  | OP | 1 | 1958 |  |  | OP | 1 | 1958 | N | SUB | ST | N/A | Electric Utility | 1 |  |  |  | Simple
6779 | NE | 2240 | Lon Wright | 2015 | 5 | 6 | 6 | 6 | Conventional Steam Coal | 15 | 1969 | 1823 | [6 empty] | 24010 | 24010 |  |  | 23781 | 230 | 0 |  |  |  | 52.645 | 0 | 28878 | 0 | 2193 | 0 | 167 |  | (ON) Once through No Cool Pond |  | ON | Open | Fresh | Ground | Wells | Hot water ditch to Elkhorn river | OP | 8 | 1957 |  |  | OP | 1 | 1958 |  |  | OP | 1 | 1958 | N | SUB | ST | N/A | Electric Utility | 1 |  |  |  | Simple
6779 | NE | 2240 | Lon Wright | 2015 | 6 | 6 | 6 | 6 | Conventional Steam Coal | 15 | 1796 | 1637 | [6 empty] | 24074 | 24074 |  |  | 22863 | 1210 | 0 |  |  |  | 57.587 | 0 | 35178 | 0 | 2392 | 0 | 230 |  | (ON) Once through No Cool Pond |  | ON | Open | Fresh | Ground | Wells | Hot water ditch to Elkhorn river | OP | 8 | 1957 |  |  | OP | 1 | 1958 |  |  | OP | 1 | 1958 | N | SUB | ST | N/A | Electric Utility | 1 |  |  |  | Simple
6779 | NE | 2240 | Lon Wright | 2015 | 7 | 6 | 6 | 6 | Conventional Steam Coal | 15 | 6589 | 6239 | [6 empty] | 85332 | 85332 |  |  | 82193 | 3138 | 0 |  |  |  | 188.389 | 0 | 30195 | 0 | 2208 | 0 | 595 |  | (ON) Once through No Cool Pond |  | ON | Open | Fresh | Ground | Wells | Hot water ditch to Elkhorn river | OP | 8 | 1957 |  |  | OP | 1 | 1958 |  |  | OP | 1 | 1958 | N | SUB | ST | N/A | Electric Utility | 1 |  |  |  | Simple
6779 | NE | 2240 | Lon Wright | 2015 | 8 | 6 | 6 | 6 | Conventional Steam Coal | 15 | 7063 | 6664 | [6 empty] | 93246 | 93246 |  |  | 88954 | 4292 | 0 |  |  |  | 215.567 | 0 | 32348 | 0 | 2312 | 0 | 744 |  | (ON) Once through No Cool Pond |  | ON | Open | Fresh | Ground | Wells | Hot water ditch to Elkhorn river | OP | 8 | 1957 |  |  | OP | 1 | 1958 |  |  | OP | 1 | 1958 | N | SUB | ST | N/A | Electric Utility | 1 |  |  |  | Simple
6779 | NE | 2240 | Lon Wright | 2015 | 9 | 6 | 6 | 6 | Conventional Steam Coal | 15 | 9700 | 9258 | [6 empty] | 122701 | 122701 |  |  | 118775 | 3925 | 0 |  |  |  | 276.696 | 0 | 29887 | 0 | 2255 | 0 | 720 |  | (ON) Once through No Cool Pond |  | ON | Open | Fresh | Ground | Wells | Hot water ditch to Elkhorn river | OP | 8 | 1957 |  |  | OP | 1 | 1958 |  |  | OP | 1 | 1958 | N | SUB | ST | N/A | Electric Utility | 1 |  |  |  | Simple
6779 | NE | 2240 | Lon Wright | 2015 | 10 | 6 | 6 | 6 | Conventional Steam Coal | 15 | 4873 | 4606 | [6 empty] | 61928 | 61928 |  |  | 59403 | 2525 | 0 |  |  |  | 137.122 | 0 | 29770 | 0 | 2214 | 0 | 373 |  | (ON) Once through No Cool Pond |  | ON | Open | Fresh | Ground | Wells | Hot water ditch to Elkhorn river | OP | 8 | 1957 |  |  | OP | 1 | 1958 |  |  | OP | 1 | 1958 | N | SUB | ST | N/A | Electric Utility | 1 |  |  |  | Simple
6779 | NE | 2240 | Lon Wright | 2015 | 11 | 6 | 6 | 6 | Conventional Steam Coal | 15 | 0 | -71 | [6 empty] | 0 | 0 |  |  | 0 | 0 | 0 |  |  |  | 0 | 0 |  |  |  |  | 0 |  | (ON) Once through No Cool Pond |  | ON | Open | Fresh | Ground | Wells | Hot water ditch to Elkhorn river | OP | 8 | 1957 |  |  | OP | 1 | 1958 |  |  | OP | 1 | 1958 | N | SUB | ST | N/A | Electric Utility | 1 |  |  |  | Simple
6779 | NE | 2240 | Lon Wright | 2015 | 12 | 6 | 6 | 6 | Conventional Steam Coal | 15 | 0 | -78 | [6 empty] | 0 | 0 |  |  | 0 | 0 | 0 |  |  |  | 0 | 0 |  |  |  |  | 0 |  | (ON) Once through No Cool Pond |  | ON | Open | Fresh | Ground | Wells | Hot water ditch to Elkhorn river | OP | 8 | 1957 |  |  | OP | 1 | 1958 |  |  | OP | 1 | 1958 | N | SUB | ST | N/A | Electric Utility | 1 |  |  |  | Simple
6779 | NE | 2240 | Lon Wright | 2015 | 1 | 7 | 7 | 7 | Conventional Steam Coal | 20 | 3712 | 3347 | [6 empty] | 49522 | 49522 |  |  | 47396 | 2125 | 0 |  |  |  | 115.374 | 0 | 34471 | 0 | 2330 | 0 | 469 |  | (ON) Once through No Cool Pond |  | ON | Open | Fresh | Ground | Wells | Hot water ditch to Elkhorn river | OP | 8 | 1963 |  |  | OP | 8 | 1963 |  |  | OP | 8 | 1963 | N | SUB | ST | N/A | Electric Utility | 1 |  |  |  | Simple
6779 | NE | 2240 | Lon Wright | 2015 | 2 | 7 | 7 | 7 | Conventional Steam Coal | 20 | 4733 | -4272 | [6 empty] | 63703 | 63703 |  |  | 60813 | 2889 | 0 |  |  |  | 197.366 | 0 |  |  | 3098 | 0 | 672 |  | (ON) Once through No Cool Pond |  | ON | Open | Fresh | Ground | Wells | Hot water ditch to Elkhorn river | OP | 8 | 1963 |  |  | OP | 8 | 1963 |  |  | OP | 8 | 1963 | N | SUB | ST | N/A | Electric Utility | 1 |  |  |  | Simple
6779 | NE | 2240 | Lon Wright | 2015 | 3 | 7 | 7 | 7 | Conventional Steam Coal | 20 | 6532 | 6007 | [6 empty] | 86448 | 86448 |  |  | 83237 | 3210 | 0 |  |  |  | 174.575 | 0 | 29062 | 0 | 2019 | 0 | 743 |  | (ON) Once through No Cool Pond |  | ON | Open | Fresh | Ground | Wells | Hot water ditch to Elkhorn river | OP | 8 | 1963 |  |  | OP | 8 | 1963 |  |  | OP | 8 | 1963 | N | SUB | ST | N/A | Electric Utility | 1 |  |  |  | Simple
6779 | NE | 2240 | Lon Wright | 2015 | 4 | 7 | 7 | 7 | Conventional Steam Coal | 20 | 11455 | 10824 | [6 empty] | 139349 | 139349 |  |  | 135500 | 3848 | 0 |  |  |  | 336.312 | 0 | 31071 | 0 | 2413 | 0 | 720 |  | (ON) Once through No Cool Pond |  | ON | Open | Fresh | Ground | Wells | Hot water ditch to Elkhorn river | OP | 8 | 1963 |  |  | OP | 8 | 1963 |  |  | OP | 8 | 1963 | N | SUB | ST | N/A | Electric Utility | 1 |  |  |  | Simple
6779 | NE | 2240 | Lon Wright | 2015 | 5 | 7 | 7 | 7 | Conventional Steam Coal | 20 | 4095 | 3779 | [6 empty] | 52341 | 52341 |  |  | 50651 | 1690 | 0 |  |  |  | 118.088 | 0 | 31248 | 0 | 2256 | 0 | 357 |  | (ON) Once through No Cool Pond |  | ON | Open | Fresh | Ground | Wells | Hot water ditch to Elkhorn river | OP | 8 | 1963 |  |  | OP | 8 | 1963 |  |  | OP | 8 | 1963 | N | SUB | ST | N/A | Electric Utility | 1 |  |  |  | Simple
6779 | NE | 2240 | Lon Wright | 2015 | 6 | 7 | 7 | 7 | Conventional Steam Coal | 20 | 6110 | 5671 | [6 empty] | 74819 | 74819 |  |  | 71742 | 3077 | 0 |  |  |  | 186.009 | 0 | 32800 | 0 | 2486 | 0 | 565 |  | (ON) Once through No Cool Pond |  | ON | Open | Fresh | Ground | Wells | Hot water ditch to Elkhorn river | OP | 8 | 1963 |  |  | OP | 8 | 1963 |  |  | OP | 8 | 1963 | N | SUB | ST | N/A | Electric Utility | 1 |  |  |  | Simple
6779 | NE | 2240 | Lon Wright | 2015 | 7 | 7 | 7 | 7 | Conventional Steam Coal | 20 | 10278 | 9661 | [6 empty] | 126834 | 126834 |  |  | 121838 | 4996 | 0 |  |  |  | 292.437 | 0 | 30270 | 0 | 2306 | 0 | 744 |  | (ON) Once through No Cool Pond |  | ON | Open | Fresh | Ground | Wells | Hot water ditch to Elkhorn river | OP | 8 | 1963 |  |  | OP | 8 | 1963 |  |  | OP | 8 | 1963 | N | SUB | ST | N/A | Electric Utility | 1 |  |  |  | Simple
6779 | NE | 2240 | Lon Wright | 2015 | 8 | 7 | 7 | 7 | Conventional Steam Coal | 20 | 8514 | 7930 | [6 empty] | 108199 | 108199 |  |  | 104525 | 3674 | 0 |  |  |  | 257.662 | 0 | 32492 | 0 | 2381 | 0 | 744 |  | (ON) Once through No Cool Pond |  | ON | Open | Fresh | Ground | Wells | Hot water ditch to Elkhorn river | OP | 8 | 1963 |  |  | OP | 8 | 1963 |  |  | OP | 8 | 1963 | N | SUB | ST | N/A | Electric Utility | 1 |  |  |  | Simple
6779 | NE | 2240 | Lon Wright | 2015 | 9 | 7 | 7 | 7 | Conventional Steam Coal | 20 | 12248 | 11589 | [6 empty] | 151061 | 151061 |  |  | 147495 | 3566 | 0 |  |  |  | 354.499 | 0 | 30589 | 0 | 2347 | 0 | 720 |  | (ON) Once through No Cool Pond |  | ON | Open | Fresh | Ground | Wells | Hot water ditch to Elkhorn river | OP | 8 | 1963 |  |  | OP | 8 | 1963 |  |  | OP | 8 | 1963 | N | SUB | ST | N/A | Electric Utility | 1 |  |  |  | Simple
6779 | NE | 2240 | Lon Wright | 2015 | 10 | 7 | 7 | 7 | Conventional Steam Coal | 20 | 9210 | 8603 | [6 empty] | 117828 | 117828 |  |  | 114002 | 3826 | 0 |  |  |  | 279.58 | 0 | 32498 | 0 | 2373 | 0 | 744 |  | (ON) Once through No Cool Pond |  | ON | Open | Fresh | Ground | Wells | Hot water ditch to Elkhorn river | OP | 8 | 1963 |  |  | OP | 8 | 1963 |  |  | OP | 8 | 1963 | N | SUB | ST | N/A | Electric Utility | 1 |  |  |  | Simple
6779 | NE | 2240 | Lon Wright | 2015 | 11 | 7 | 7 | 7 | Conventional Steam Coal | 20 | 5362 | 4858 | [6 empty] | 71628 | 71628 |  |  | 68125 | 3503 | 0 |  |  |  | 195.869 | 0 | 40319 | 0 | 2735 | 0 | 720 |  | (ON) Once through No Cool Pond |  | ON | Open | Fresh | Ground | Wells | Hot water ditch to Elkhorn river | OP | 8 | 1963 |  |  | OP | 8 | 1963 |  |  | OP | 8 | 1963 | N | SUB | ST | N/A | Electric Utility | 1 |  |  |  | Simple
6779 | NE | 2240 | Lon Wright | 2015 | 12 | 7 | 7 | 7 | Conventional Steam Coal | 20 | 5536 | 5003 | [6 empty] | 74390 | 74390 |  |  | 70763 | 3627 | 0 |  |  |  | 175.748 | 0 | 35129 | 0 | 2363 | 0 | 744 |  | (ON) Once through No Cool Pond |  | ON | Open | Fresh | Ground | Wells | Hot water ditch to Elkhorn river | OP | 8 | 1963 |  |  | OP | 8 | 1963 |  |  | OP | 8 | 1963 | N | SUB | ST | N/A | Electric Utility | 1 |  |  |  | Simple
6779 | NE | 2240 | Lon Wright | 2015 | 1 | 8 | 8 | 8 | Conventional Steam Coal | 85 | 38334 | 33999 | [6 empty] | 409492 | 409492 |  |  | 402100 | 7392 | 0 |  |  |  | 18.66 | 18.66 | 549 | 549 | 46 | 46 | 744 |  | (RI) Recirculate: Induced Draft |  | RI | Closed | Fresh | Ground | Wells |  | OP | 1 | 1976 |  |  | OP | 10 | 1976 |  |  | OP | 10 | 1976 | N | SUB | ST | N/A | Electric Utility | 1 |  |  |  | Simple
6779 | NE | 2240 | Lon Wright | 2015 | 2 | 8 | 8 | 8 | Conventional Steam Coal | 85 | 36289 | 32297 | [6 empty] | 388143 | 388143 |  |  | 382282 | 5861 | 0 |  |  |  | 16.975 | 16.975 | 526 | 526 | 44 | 44 | 672 |  | (RI) Recirculate: Induced Draft |  | RI | Closed | Fresh | Ground | Wells |  | OP | 1 | 1976 |  |  | OP | 10 | 1976 |  |  | OP | 10 | 1976 | N | SUB | ST | N/A | Electric Utility | 1 |  |  |  | Simple
6779 | NE | 2240 | Lon Wright | 2015 | 3 | 8 | 8 | 8 | Conventional Steam Coal | 85 | 28573 | 24977 | [6 empty] | 303945 | 303945 |  |  | 299412 | 4532 | 0 |  |  |  | 14.326 | 14.326 | 574 | 574 | 47 | 47 | 635 |  | (RI) Recirculate: Induced Draft |  | RI | Closed | Fresh | Ground | Wells |  | OP | 1 | 1976 |  |  | OP | 10 | 1976 |  |  | OP | 10 | 1976 | N | SUB | ST | N/A | Electric Utility | 1 |  |  |  | Simple
6779 | NE | 2240 | Lon Wright | 2015 | 4 | 8 | 8 | 8 | Conventional Steam Coal | 85 | 3292 | 2059 | [6 empty] | 38009 | 38009 |  |  | 35814 | 2195 | 0 |  |  |  | 1.898 | 1.898 | 922 | 922 | 50 | 50 | 111 |  | (RI) Recirculate: Induced Draft |  | RI | Closed | Fresh | Ground | Wells |  | OP | 1 | 1976 |  |  | OP | 10 | 1976 |  |  | OP | 10 | 1976 | N | SUB | ST | N/A | Electric Utility | 1 |  |  |  | Simple
6779 | NE | 2240 | Lon Wright | 2015 | 5 | 8 | 8 | 8 | Conventional Steam Coal | 85 | 26825 | 23388 | [6 empty] | 285524 | 285524 |  |  | 278977 | 6548 | 0 |  |  |  | 14.997 | 14.997 | 641 | 641 | 53 | 53 | 636 |  | (RI) Recirculate: Induced Draft |  | RI | Closed | Fresh | Ground | Wells |  | OP | 1 | 1976 |  |  | OP | 10 | 1976 |  |  | OP | 10 | 1976 | N | SUB | ST | N/A | Electric Utility | 1 |  |  |  | Simple
6779 | NE | 2240 | Lon Wright | 2015 | 6 | 8 | 8 | 8 | Conventional Steam Coal | 85 | 39358 | 34990 | [6 empty] | 413066 | 413066 |  |  | 404908 | 8158 | 0 |  |  |  | 22.334 | 22.334 | 638 | 638 | 54 | 54 | 720 |  | (RI) Recirculate: Induced Draft |  | RI | Closed | Fresh | Ground | Wells |  | OP | 1 | 1976 |  |  | OP | 10 | 1976 |  |  | OP | 10 | 1976 | N | SUB | ST | N/A | Electric Utility | 1 |  |  |  | Simple
6779 | NE | 2240 | Lon Wright | 2015 | 7 | 8 | 8 | 8 | Conventional Steam Coal | 85 | 38826 | 34255 | [6 empty] | 409144 | 409144 |  |  | 402483 | 6661 | 0 |  |  |  | 22.541 | 22.541 | 658 | 658 | 55 | 55 | 697 |  | (RI) Recirculate: Induced Draft |  | RI | Closed | Fresh | Ground | Wells |  | OP | 1 | 1976 |  |  | OP | 10 | 1976 |  |  | OP | 10 | 1976 | N | SUB | ST | N/A | Electric Utility | 1 |  |  |  | Simple
6779 | NE | 2240 | Lon Wright | 2015 | 8 | 8 | 8 | 8 | Conventional Steam Coal | 85 | 37905 | 33464 | [6 empty] | 401660 | 401660 |  |  | 393854 | 7806 | 0 |  |  |  | 20.487 | 20.487 | 612 | 612 | 51 | 51 | 663 |  | (RI) Recirculate: Induced Draft |  | RI | Closed | Fresh | Ground | Wells |  | OP | 1 | 1976 |  |  | OP | 10 | 1976 |  |  | OP | 10 | 1976 | N | SUB | ST | N/A | Electric Utility | 1 |  |  |  | Simple
6779 | NE | 2240 | Lon Wright | 2015 | 9 | 8 | 8 | 8 | Conventional Steam Coal | 85 | 0 | -953 | [6 empty] | 0 | 0 |  |  | 0 | 0 | 0 |  |  |  | 0 | 0 |  |  |  |  | 0 |  | (RI) Recirculate: Induced Draft |  | RI | Closed | Fresh | Ground | Wells |  | OP | 1 | 1976 |  |  | OP | 10 | 1976 |  |  | OP | 10 | 1976 | N | SUB | ST | N/A | Electric Utility | 1 |  |  |  | Simple
6779 | NE | 2240 | Lon Wright | 2015 | 10 | 8 | 8 | 8 | Conventional Steam Coal | 85 | 24005 | 21399 | [6 empty] | 256277 | 256277 |  |  | 248040 | 8236 | 0 |  |  |  | 12.422 | 12.422 | 580 | 580 | 48 | 48 | 426 |  | (RI) Recirculate: Induced Draft |  | RI | Closed | Fresh | Ground | Wells |  | OP | 1 | 1976 |  |  | OP | 10 | 1976 |  |  | OP | 10 | 1976 | N | SUB | ST | N/A | Electric Utility | 1 |  |  |  | Simple
6779 | NE | 2240 | Lon Wright | 2015 | 11 | 8 | 8 | 8 | Conventional Steam Coal | 85 | 38900 | 35646 | [6 empty] | 410046 | 410046 |  |  | 399439 | 10608 | 0 |  |  |  | 19.327 | 19.327 | 542 | 542 | 47 | 47 | 719 |  | (RI) Recirculate: Induced Draft |  | RI | Closed | Fresh | Ground | Wells |  | OP | 1 | 1976 |  |  | OP | 10 | 1976 |  |  | OP | 10 | 1976 | N | SUB | ST | N/A | Electric Utility | 1 |  |  |  | Simple
6779 | NE | 2240 | Lon Wright | 2015 | 12 | 8 | 8 | 8 | Conventional Steam Coal | 85 | 34375 | 31206 | [6 empty] | 366187 | 366187 |  |  | 357469 | 8718 | 0 |  |  |  | 16.294 | 16.294 | 522 | 522 | 44 | 44 | 744 |  | (RI) Recirculate: Induced Draft |  | RI | Closed | Fresh | Ground | Wells |  | OP | 1 | 1976 |  |  | OP | 10 | 1976 |  |  | OP | 10 | 1976 | N | SUB | ST | N/A | Electric Utility | 1 |  |  |  | Simple
13337 | NE | 2277 | Sheldon | 2015 | 1 | 1 | 1 | 1 | Conventional Steam Coal | 100 | 65602 | 59362 | [6 empty] | 682841 | 682841 |  |  | 682359 | 482 |  |  |  |  | 28.172 | 22.659 | 475 | 382 | 41 | 33 | 744 |  | (RI) Recirculate: Induced Draft |  | RI | Closed | Fresh | Ground | Wells | N/A | OP | 1 | 1961 |  |  | OP | 7 | 1968 |  |  | OP | 7 | 1961 | N | SUB | ST | N/A | Electric Utility | 1 |  |  |  | Simple
13337 | NE | 2277 | Sheldon | 2015 | 2 | 1 | 1 | 1 | Conventional Steam Coal | 100 | 58788 | 53400 | [6 empty] | 615666 | 615666 |  |  | 615523 | 143 |  |  |  |  | 22.777 | 17.975 | 427 | 337 | 37 | 29 | 672 |  | (RI) Recirculate: Induced Draft |  | RI | Closed | Fresh | Ground | Wells | N/A | OP | 1 | 1961 |  |  | OP | 7 | 1968 |  |  | OP | 7 | 1961 | N | SUB | ST | N/A | Electric Utility | 1 |  |  |  | Simple
13337 | NE | 2277 | Sheldon | 2015 | 3 | 1 | 1 | 1 | Conventional Steam Coal | 100 | 41322 | 37257 | [6 empty] | 433552 | 433552 |  |  | 432450 | 1101 |  |  |  |  | 17.333 | 14.414 | 465 | 387 | 40 | 33 | 597 |  | (RI) Recirculate: Induced Draft |  | RI | Closed | Fresh | Ground | Wells | N/A | OP | 1 | 1961 |  |  | OP | 7 | 1968 |  |  | OP | 7 | 1961 | N | SUB | ST | N/A | Electric Utility | 1 |  |  |  | Simple
13337 | NE | 2277 | Sheldon | 2015 | 4 | 1 | 1 | 1 | Conventional Steam Coal | 100 | 57830 | 51764 | [6 empty] | 617866 | 617866 |  |  | 617739 | 127 |  |  |  |  | 30.573 | 24.978 | 591 | 483 | 49 | 40 | 720 |  | (RI) Recirculate: Induced Draft |  | RI | Closed | Fresh | Ground | Wells | N/A | OP | 1 | 1961 |  |  | OP | 7 | 1968 |  |  | OP | 7 | 1961 | N | SUB | ST | N/A | Electric Utility | 1 |  |  |  | Simple
13337 | NE | 2277 | Sheldon | 2015 | 5 | 1 | 1 | 1 | Conventional Steam Coal | 100 | 62072 | 55385 | [6 empty] | 644244 | 644244 |  |  | 644009 | 235 |  |  |  |  | 34.315 | 27.878 | 620 | 503 | 53 | 43 | 744 |  | (RI) Recirculate: Induced Draft |  | RI | Closed | Fresh | Ground | Wells | N/A | OP | 1 | 1961 |  |  | OP | 7 | 1968 |  |  | OP | 7 | 1961 | N | SUB | ST | N/A | Electric Utility | 1 |  |  |  | Simple
13337 | NE | 2277 | Sheldon | 2015 | 6 | 1 | 1 | 1 | Conventional Steam Coal | 100 | 64092 | 57772 | [6 empty] | 680394 | 680394 |  |  | 680171 | 223 |  |  |  |  | 40.405 | 32.387 | 699 | 561 | 59 | 48 | 720 |  | (RI) Recirculate: Induced Draft |  | RI | Closed | Fresh | Ground | Wells | N/A | OP | 1 | 1961 |  |  | OP | 7 | 1968 |  |  | OP | 7 | 1961 | N | SUB | ST | N/A | Electric Utility | 1 |  |  |  | Simple
13337 | NE | 2277 | Sheldon | 2015 | 7 | 1 | 1 | 1 | Conventional Steam Coal | 100 | 68126 | 61896 | [6 empty] | 720896 | 720896 |  |  | 720823 | 72 |  |  |  |  | 44.546 | 35.341 | 720 | 571 | 62 | 49 | 744 |  | (RI) Recirculate: Induced Draft |  | RI | Closed | Fresh | Ground | Wells | N/A | OP | 1 | 1961 |  |  | OP | 7 | 1968 |  |  | OP | 7 | 1961 | N | SUB | ST | N/A | Electric Utility | 1 |  |  |  | Simple
13337 | NE | 2277 | Sheldon | 2015 | 8 | 1 | 1 | 1 | Conventional Steam Coal | 100 | 48568 | 44046 | [6 empty] | 510895 | 510895 |  |  | 509883 | 1011 |  |  |  |  | 31.043 | 24.454 | 705 | 555 | 61 | 48 | 744 |  | (RI) Recirculate: Induced Draft |  | RI | Closed | Fresh | Ground | Wells | N/A | OP | 1 | 1961 |  |  | OP | 7 | 1968 |  |  | OP | 7 | 1961 | N | SUB | ST | N/A | Electric Utility | 1 |  |  |  | Simple
13337 | NE | 2277 | Sheldon | 2015 | 9 | 1 | 1 | 1 | Conventional Steam Coal | 100 | 12868 | 11674 | [6 empty] | 132521 | 132521 |  |  | 132483 | 38 |  |  |  |  | 1.905 | 1.58 | 163 | 135 | 14 | 12 | 162 |  | (RI) Recirculate: Induced Draft |  | RI | Closed | Fresh | Ground | Wells | N/A | OP | 1 | 1961 |  |  | OP | 7 | 1968 |  |  | OP | 7 | 1961 | N | SUB | ST | N/A | Electric Utility | 1 |  |  |  | Simple
13337 | NE | 2277 | Sheldon | 2015 | 10 | 1 | 1 | 1 | Conventional Steam Coal | 100 | 21286 | 18875 | [6 empty] | 218704 | 218704 |  |  | 217144 | 1560 |  |  |  |  | 4.531 | 3.897 | 240 | 206 | 21 | 18 | 301 |  | (RI) Recirculate: Induced Draft |  | RI | Closed | Fresh | Ground | Wells | N/A | OP | 1 | 1961 |  |  | OP | 7 | 1968 |  |  | OP | 7 | 1961 | N | SUB | ST | N/A | Electric Utility | 1 |  |  |  | Simple
13337 | NE | 2277 | Sheldon | 2015 | 11 | 1 | 1 | 1 | Conventional Steam Coal | 100 | 28350 | 25246 | [6 empty] | 302449 | 302449 |  |  | 301207 | 1243 |  |  |  |  | 5.744 | 4.849 | 228 | 192 | 19 | 16 | 342 |  | (RI) Recirculate: Induced Draft |  | RI | Closed | Fresh | Ground | Wells | N/A | OP | 1 | 1961 |  |  | OP | 7 | 1968 |  |  | OP | 7 | 1961 | N | SUB | ST | N/A | Electric Utility | 1 |  |  |  | Simple
13337 | NE | 2277 | Sheldon | 2015 | 12 | 1 | 1 | 1 | Conventional Steam Coal | 100 | 56838 | 50447 | [6 empty] | 613262 | 613262 |  |  | 613055 | 207 |  |  |  |  | 24.061 | 19.369 | 477 | 384 | 39 | 32 | 744 |  | (RI) Recirculate: Induced Draft |  | RI | Closed | Fresh | Ground | Wells | N/A | OP | 1 | 1961 |  |  | OP | 7 | 1968 |  |  | OP | 7 | 1961 | N | SUB | ST | N/A | Electric Utility | 1 |  |  |  | Simple
13337 | NE | 2277 | Sheldon | 2015 | 1 | 2 | 2 | 2 | Conventional Steam Coal | 115 | 69968 | 63111 | [6 empty] | 741340 | 741340 |  |  | 739627 | 1713 |  |  |  |  | 29.253 | 23.235 | 464 | 368 | 39 | 31 | 744 |  | (RI) Recirculate: Induced Draft |  | RI | Closed | Fresh | Ground | Wells |  | OP | 1 | 1965 |  |  | OP | 7 | 1961 |  |  | OP | 7 | 1968 | N | SUB | ST | N/A | Electric Utility | 1 |  |  |  | Simple
13337 | NE | 2277 | Sheldon | 2015 | 2 | 2 | 2 | 2 | Conventional Steam Coal | 115 | 61154 | 55026 | [6 empty] | 644922 | 644922 |  |  | 644486 | 436 |  |  |  |  | 23.649 | 18.672 | 430 | 339 | 37 | 29 | 647 |  | (RI) Recirculate: Induced Draft |  | RI | Closed | Fresh | Ground | Wells |  | OP | 1 | 1965 |  |  | OP | 7 | 1961 |  |  | OP | 7 | 1968 | N | SUB | ST | N/A | Electric Utility | 1 |  |  |  | Simple
13337 | NE | 2277 | Sheldon | 2015 | 3 | 2 | 2 | 2 | Conventional Steam Coal | 115 | 57312 | 50844 | [6 empty] | 609278 | 609278 |  |  | 607594 | 1685 |  |  |  |  | 25.61 | 21.138 | 504 | 416 | 42 | 35 | 680 |  | (RI) Recirculate: Induced Draft |  | RI | Closed | Fresh | Ground | Wells |  | OP | 1 | 1965 |  |  | OP | 7 | 1961 |  |  | OP | 7 | 1968 | N | SUB | ST | N/A | Electric Utility | 1 |  |  |  | Simple
13337 | NE | 2277 | Sheldon | 2015 | 4 | 2 | 2 | 2 | Conventional Steam Coal | 115 | 33622 | 29976 | [6 empty] | 366358 | 366358 |  |  | 364942 | 1416 |  |  |  |  | 10.359 | 8.466 | 346 | 282 | 28 | 23 | 390 |  | (RI) Recirculate: Induced Draft |  | RI | Closed | Fresh | Ground | Wells |  | OP | 1 | 1965 |  |  | OP | 7 | 1961 |  |  | OP | 7 | 1968 | N | SUB | ST | N/A | Electric Utility | 1 |  |  |  | Simple
13337 | NE | 2277 | Sheldon | 2015 | 5 | 2 | 2 | 2 | Conventional Steam Coal | 115 | 17566 | 15589 | [6 empty] | 184008 | 184008 |  |  | 183784 | 224 |  |  |  |  | 3.496 | 2.971 | 224 | 191 | 19 | 16 | 208 |  | (RI) Recirculate: Induced Draft |  | RI | Closed | Fresh | Ground | Wells |  | OP | 1 | 1965 |  |  | OP | 7 | 1961 |  |  | OP | 7 | 1968 | N | SUB | ST | N/A | Electric Utility | 1 |  |  |  | Simple
13337 | NE | 2277 | Sheldon | 2015 | 6 | 2 | 2 | 2 | Conventional Steam Coal | 115 | 48274 | 42983 | [6 empty] | 511998 | 511998 |  |  | 510454 | 1545 |  |  |  |  | 25.586 | 21.026 | 595 | 489 | 50 | 41 | 626 |  | (RI) Recirculate: Induced Draft |  | RI | Closed | Fresh | Ground | Wells |  | OP | 1 | 1965 |  |  | OP | 7 | 1961 |  |  | OP | 7 | 1968 | N | SUB | ST | N/A | Electric Utility | 1 |  |  |  | Simple
13337 | NE | 2277 | Sheldon | 2015 | 7 | 2 | 2 | 2 | Conventional Steam Coal | 115 | 74222 | 66177 | [6 empty] | 771119 | 771119 |  |  | 770845 | 273 |  |  |  |  | 42.658 | 33.355 | 645 | 504 | 55 | 43 | 744 |  | (RI) Recirculate: Induced Draft |  | RI | Closed | Fresh | Ground | Wells |  | OP | 1 | 1965 |  |  | OP | 7 | 1961 |  |  | OP | 7 | 1968 | N | SUB | ST | N/A | Electric Utility | 1 |  |  |  | Simple
13337 | NE | 2277 | Sheldon | 2015 | 8 | 2 | 2 | 2 | Conventional Steam Coal | 115 | 69630 | 61666 | [6 empty] | 718864 | 718864 |  |  | 718412 | 452 |  |  |  |  | 39.323 | 30.846 | 638 | 500 | 55 | 43 | 744 |  | (RI) Recirculate: Induced Draft |  | RI | Closed | Fresh | Ground | Wells |  | OP | 1 | 1965 |  |  | OP | 7 | 1961 |  |  | OP | 7 | 1968 | N | SUB | ST | N/A | Electric Utility | 1 |  |  |  | Simple
13337 | NE | 2277 | Sheldon | 2015 | 9 | 2 | 2 | 2 | Conventional Steam Coal | 115 | 49312 | 43418 | [6 empty] | 503993 | 503993 |  |  | 503729 | 264 |  |  |  |  | 23.006 | 18.251 | 530 | 420 | 46 | 36 | 587 |  | (RI) Recirculate: Induced Draft |  | RI | Closed | Fresh | Ground | Wells |  | OP | 1 | 1965 |  |  | OP | 7 | 1961 |  |  | OP | 7 | 1968 | N | SUB | ST | N/A | Electric Utility | 1 |  |  |  | Simple
13337 | NE | 2277 | Sheldon | 2015 | 10 | 2 | 2 | 2 | Conventional Steam Coal | 115 | 0 | 0 | [6 empty] | 0 | 0 |  |  | 0 | 0 |  |  |  |  | 0 | 0 |  |  |  |  | 0 |  | (RI) Recirculate: Induced Draft |  | RI | Closed | Fresh | Ground | Wells |  | OP | 1 | 1965 |  |  | OP | 7 | 1961 |  |  | OP | 7 | 1968 | N | SUB | ST | N/A | Electric Utility | 1 |  |  |  | Simple
13337 | NE | 2277 | Sheldon | 2015 | 11 | 2 | 2 | 2 | Conventional Steam Coal | 115 | 0 | 0 | [6 empty] | 0 | 0 |  |  | 0 | 0 |  |  |  |  | 0 | 0 |  |  |  |  | 0 |  | (RI) Recirculate: Induced Draft |  | RI | Closed | Fresh | Ground | Wells |  | OP | 1 | 1965 |  |  | OP | 7 | 1961 |  |  | OP | 7 | 1968 | N | SUB | ST | N/A | Electric Utility | 1 |  |  |  | Simple
13337 | NE | 2277 | Sheldon | 2015 | 12 | 2 | 2 | 2 | Conventional Steam Coal | 115 | 15340 | 13719 | [6 empty] | 171836 | 171836 |  |  | 168746 | 3090 |  |  |  |  | 1.993 | 1.763 | 145 | 129 | 12 | 10 | 204 |  | (RI) Recirculate: Induced Draft |  | RI | Closed | Fresh | Ground | Wells |  | OP | 1 | 1965 |  |  | OP | 7 | 1961 |  |  | OP | 7 | 1968 | N | SUB | ST | N/A | Electric Utility | 1 |  |  |  | Simple
14127 | NE | 2289 | Fort Calhoun | 2015 | 1 | 1 | NSS1 | 1 | Nuclear | 478.1 | 393524 | 378565 | [16 empty] | 16391.808 | 0 | 43300 | 0 |  |  | 744 |  | (ON) Once through No Cool Pond |  | ON | Open | Fresh | Surface | Missouri River | Missouri River | OP | 9 | 1973 |  |  | OP |  |  |  |  | OP | 9 | 1973 | N | NUC | ST | N/A | Electric Utility | 3 |  |  |  | Simple
14127 | NE | 2289 | Fort Calhoun | 2015 | 2 | 1 | NSS1 | 1 | Nuclear | 478.1 | 355448 | 342099 | [16 empty] | 14533.584 | 0 | 42484 | 0 |  |  | 672 |  | (ON) Once through No Cool Pond |  | ON | Open | Fresh | Surface | Missouri River | Missouri River | OP | 9 | 1973 |  |  | OP |  |  |  |  | OP | 9 | 1973 | N | NUC | ST | N/A | Electric Utility | 3 |  |  |  | Simple
14127 | NE | 2289 | Fort Calhoun | 2015 | 3 | 1 | NSS1 | 1 | Nuclear | 478.1 | 385818 | 370892 | [16 empty] | 16391.808 | 0 | 44196 | 0 |  |  | 744 |  | (ON) Once through No Cool Pond |  | ON | Open | Fresh | Surface | Missouri River | Missouri River | OP | 9 | 1973 |  |  | OP |  |  |  |  | OP | 9 | 1973 | N | NUC | ST | N/A | Electric Utility | 3 |  |  |  | Simple
14127 | NE | 2289 | Fort Calhoun | 2015 | 4 | 1 | NSS1 | 1 | Nuclear | 478.1 | 127964 | 121849 | [16 empty] | 5760.144 | 0 | 47273 | 0 |  |  | 720 |  | (ON) Once through No Cool Pond |  | ON | Open | Fresh | Surface | Missouri River | Missouri River | OP | 9 | 1973 |  |  | OP |  |  |  |  | OP | 9 | 1973 | N | NUC | ST | N/A | Electric Utility | 3 |  |  |  | Simple
14127 | NE | 2289 | Fort Calhoun | 2015 | 5 | 1 | NSS1 | 1 | Nuclear | 478.1 | 0 | -2172 | [16 empty] | 3077.496 | 0 |  |  |  |  | 744 |  | (ON) Once through No Cool Pond |  | ON | Open | Fresh | Surface | Missouri River | Missouri River | OP | 9 | 1973 |  |  | OP |  |  |  |  | OP | 9 | 1973 | N | NUC | ST | N/A | Electric Utility | 3 |  |  |  | Simple
14127 | NE | 2289 | Fort Calhoun | 2015 | 6 | 1 | NSS1 | 1 | Nuclear | 478.1 | 232598 | 220643 | [16 empty] | 15179.76 | 0 | 68798 | 0 |  |  | 720 |  | (ON) Once through No Cool Pond |  | ON | Open | Fresh | Surface | Missouri River | Missouri River | OP | 9 | 1973 |  |  | OP |  |  |  |  | OP | 9 | 1973 | N | NUC | ST | N/A | Electric Utility | 3 |  |  |  | Simple
14127 | NE | 2289 | Fort Calhoun | 2015 | 7 | 1 | NSS1 | 1 | Nuclear | 478.1 | 259966 | 248843 | [16 empty] | 16438.416 | 0 | 66059 | 0 |  |  | 744 |  | (ON) Once through No Cool Pond |  | ON | Open | Fresh | Surface | Missouri River | Missouri River | OP | 9 | 1973 |  |  | OP |  |  |  |  | OP | 9 | 1973 | N | NUC | ST | N/A | Electric Utility | 3 |  |  |  | Simple
14127 | NE | 2289 | Fort Calhoun | 2015 | 8 | 1 | NSS1 | 1 | Nuclear | 478.1 | 379670 | 365864 | [16 empty] | 16713.216 | 0 | 45681 | 0 |  |  | 744 |  | (ON) Once through No Cool Pond |  | ON | Open | Fresh | Surface | Missouri River | Missouri River | OP | 9 | 1973 |  |  | OP |  |  |  |  | OP | 9 | 1973 | N | NUC | ST | N/A | Electric Utility | 3 |  |  |  | Simple
14127 | NE | 2289 | Fort Calhoun | 2015 | 9 | 1 | NSS1 | 1 | Nuclear | 478.1 | 369664 | 356303 | [16 empty] | 16174.08 | 0 | 45394 | 0 |  |  | 720 |  | (ON) Once through No Cool Pond |  | ON | Open | Fresh | Surface | Missouri River | Missouri River | OP | 9 | 1973 |  |  | OP |  |  |  |  | OP | 9 | 1973 | N | NUC | ST | N/A | Electric Utility | 3 |  |  |  | Simple
14127 | NE | 2289 | Fort Calhoun | 2015 | 10 | 1 | NSS1 | 1 | Nuclear | 478.1 | 388334 | 374474 | [16 empty] | 16541.66 | 0 | 44173 | 0 |  |  | 744 |  | (ON) Once through No Cool Pond |  | ON | Open | Fresh | Surface | Missouri River | Missouri River | OP | 9 | 1973 |  |  | OP |  |  |  |  | OP | 9 | 1973 | N | NUC | ST | N/A | Electric Utility | 3 |  |  |  | Simple
14127 | NE | 2289 | Fort Calhoun | 2015 | 11 | 1 | NSS1 | 1 | Nuclear | 478.1 | 379039 | 366380 | [16 empty] | 15863.04 | 0 | 43297 | 0 |  |  | 720 |  | (ON) Once through No Cool Pond |  | ON | Open | Fresh | Surface | Missouri River | Missouri River | OP | 9 | 1973 |  |  | OP |  |  |  |  | OP | 9 | 1973 | N | NUC | ST | N/A | Electric Utility | 3 |  |  |  | Simple
14127 | NE | 2289 | Fort Calhoun | 2015 | 12 | 1 | NSS1 | 1 | Nuclear | 478.1 | 393276 | 380217 | [16 empty] | 16391.808 | 0 | 43112 | 0 |  |  | 744 |  | (ON) Once through No Cool Pond |  | ON | Open | Fresh | Surface | Missouri River | Missouri River | OP | 9 | 1973 |  |  | OP |  |  |  |  | OP | 9 | 1973 | N | NUC | ST | N/A | Electric Utility | 3 |  |  |  | Simple
14127 | NE | 2291 | North Omaha | 2015 | 1 | 1 | 1 | 1 | Conventional Steam Coal | 61 | 40340 | 37049 | [6 empty] | 428078 | 428078 |  |  | 416300 | 11778 |  |  |  |  | 2463 |  | 66480 |  | 5754 |  | 719 | 8 | (ON) Once through No Cool Pond |  | ON | Open | Fresh | Surface | Missouri River | Missouri River | OP | 7 | 1954 |  |  | OP | 6 | 1954 | 4 | 2016 | OP | 6 | 1954 | N | SUB | ST | N/A | Electric Utility | 1 |  |  |  | Simple
14127 | NE | 2291 | North Omaha | 2015 | 2 | 1 | 1 | 1 | Conventional Steam Coal | 61 | 38197 | 35106 | [6 empty] | 396758 | 396758 |  |  | 392637 | 4121 |  |  |  |  | 2463 |  | 70159 |  | 6208 |  | 672 | 8 | (ON) Once through No Cool Pond |  | ON | Open | Fresh | Surface | Missouri River | Missouri River | OP | 7 | 1954 |  |  | OP | 6 | 1954 | 4 | 2016 | OP | 6 | 1954 | N | SUB | ST | N/A | Electric Utility | 1 |  |  |  | Simple
14127 | NE | 2291 | North Omaha | 2015 | 3 | 1 | 1 | 1 | Conventional Steam Coal | 61 | 23627 | 21651 | [6 empty] | 238399 | 238399 |  |  | 227457 | 10942 |  |  |  |  | 2367 |  | 109325 |  | 9929 |  | 469 | 8 | (ON) Once through No Cool Pond |  | ON | Open | Fresh | Surface | Missouri River | Missouri River | OP | 7 | 1954 |  |  | OP | 6 | 1954 | 4 | 2016 | OP | 6 | 1954 | N | SUB | ST | N/A | Electric Utility | 1 |  |  |  | Simple
14127 | NE | 2291 | North Omaha | 2015 | 4 | 1 | 1 | 1 | Conventional Steam Coal | 61 | 13946 | 12561 | [6 empty] | 149994 | 149994 |  |  | 139095 | 10899 |  |  |  |  | 2639 |  | 210095 |  | 17594 |  | 301 | 8 | (ON) Once through No Cool Pond |  | ON | Open | Fresh | Surface | Missouri River | Missouri River | OP | 7 | 1954 |  |  | OP | 6 | 1954 | 4 | 2016 | OP | 6 | 1954 | N | SUB | ST | N/A | Electric Utility | 1 |  |  |  | Simple
14127 | NE | 2291 | North Omaha | 2015 | 5 | 1 | 1 | 1 | Conventional Steam Coal | 61 | 37342 | 34675 | [6 empty] | 390398 | 390398 |  |  | 385520 | 4879 |  |  |  |  | 2591 |  | 74722 |  | 6637 |  | 702 | 8 | (ON) Once through No Cool Pond |  | ON | Open | Fresh | Surface | Missouri River | Missouri River | OP | 7 | 1954 |  |  | OP | 6 | 1954 | 4 | 2016 | OP | 6 | 1954 | N | SUB | ST | N/A | Electric Utility | 1 |  |  |  | Simple
14127 | NE | 2291 | North Omaha | 2015 | 6 | 1 | 1 | 1 | Conventional Steam Coal | 61 | 40724 | 37416 | [6 empty] | 422926 | 422926 |  |  | 422923 | 3 |  |  |  |  | 2440 |  | 65213 |  | 5769 |  | 720 | 8 | (ON) Once through No Cool Pond |  | ON | Open | Fresh | Surface | Missouri River | Missouri River | OP | 7 | 1954 |  |  | OP | 6 | 1954 | 4 | 2016 | OP | 6 | 1954 | N | SUB | ST | N/A | Electric Utility | 1 |  |  |  | Simple
14127 | NE | 2291 | North Omaha | 2015 | 7 | 1 | 1 | 1 | Conventional Steam Coal | 61 | 43309 | 39656 | [6 empty] | 440424 | 440424 |  |  | 440424 | 0 |  |  |  |  | 2672 |  | 67379 |  | 6067 |  | 744 | 8 | (ON) Once through No Cool Pond |  | ON | Open | Fresh | Surface | Missouri River | Missouri River | OP | 7 | 1954 |  |  | OP | 6 | 1954 | 4 | 2016 | OP | 6 | 1954 | N | SUB | ST | N/A | Electric Utility | 1 |  |  |  | Simple
14127 | NE | 2291 | North Omaha | 2015 | 8 | 1 | 1 | 1 | Conventional Steam Coal | 61 | 42103 | 38639 | [6 empty] | 471167 | 471167 |  |  | 471167 | 0 |  |  |  |  | 2675 |  | 69231 |  | 5677 |  | 744 | 8 | (ON) Once through No Cool Pond |  | ON | Open | Fresh | Surface | Missouri River | Missouri River | OP | 7 | 1954 |  |  | OP | 6 | 1954 | 4 | 2016 | OP | 6 | 1954 | N | SUB | ST | N/A | Electric Utility | 1 |  |  |  | Simple
14127 | NE | 2291 | North Omaha | 2015 | 9 | 1 | 1 | 1 | Conventional Steam Coal | 61 | 38001 | 35260 | [6 empty] | 419393 | 419393 |  |  | 418108 | 1286 |  |  |  |  | 2565 |  | 72745 |  | 6116 |  | 698 | 8 | (ON) Once through No Cool Pond |  | ON | Open | Fresh | Surface | Missouri River | Missouri River | OP | 7 | 1954 |  |  | OP | 6 | 1954 | 4 | 2016 | OP | 6 | 1954 | N | SUB | ST | N/A | Electric Utility | 1 |  |  |  | Simple
14127 | NE | 2291 | North Omaha | 2015 | 10 | 1 | 1 | 1 | Conventional Steam Coal | 61 | 37907 | 35295 | [6 empty] | 397181 | 397181 |  |  | 394393 | 2788 |  |  |  |  | 2727 |  | 77263 |  | 6866 |  | 699 | 8 | (ON) Once through No Cool Pond |  | ON | Open | Fresh | Surface | Missouri River | Missouri River | OP | 7 | 1954 |  |  | OP | 6 | 1954 | 4 | 2016 | OP | 6 | 1954 | N | SUB | ST | N/A | Electric Utility | 1 |  |  |  | Simple
14127 | NE | 2291 | North Omaha | 2015 | 11 | 1 | 1 | 1 | Conventional Steam Coal | 61 | 11181 | 9928 | [6 empty] | 127085 | 127085 |  |  | 116472 | 10613 |  |  |  |  | 2606 |  | 262490 |  | 20506 |  | 251 | 8 | (ON) Once through No Cool Pond |  | ON | Open | Fresh | Surface | Missouri River | Missouri River | OP | 7 | 1954 |  |  | OP | 6 | 1954 | 4 | 2016 | OP | 6 | 1954 | N | SUB | ST | N/A | Electric Utility | 1 |  |  |  | Simple
14127 | NE | 2291 | North Omaha | 2015 | 12 | 1 | 1 | 1 | Conventional Steam Coal | 61 | 11928 | 10648 | [6 empty] | 133386 | 133386 |  |  | 123038 | 10348 |  |  |  |  | 2255 |  | 211777 |  | 16906 |  | 267 | 8 | (ON) Once through No Cool Pond |  | ON | Open | Fresh | Surface | Missouri River | Missouri River | OP | 7 | 1954 |  |  | OP | 6 | 1954 | 4 | 2016 | OP | 6 | 1954 | N | SUB | ST | N/A | Electric Utility | 1 |  |  |  | Simple
14127 | NE | 2291 | North Omaha | 2015 | 1 | 2 | 2 | 2 | Conventional Steam Coal | 87 | 59511 | 55511 | [6 empty] | 621774 | 621774 |  |  | 620473 | 1301 |  |  |  |  | 3545 |  | 63861 |  | 5701 |  | 744 | 8 | (ON) Once through No Cool Pond |  | ON | Open | Fresh | Surface | Missouri River | Missouri River | OP | 4 | 1957 |  |  | OP | 6 | 1957 | 4 | 2016 | OP | 6 | 1957 | N | SUB | ST | N/A | Electric Utility | 1 |  |  |  | Simple
14127 | NE | 2291 | North Omaha | 2015 | 2 | 2 | 2 | 2 | Conventional Steam Coal | 87 | 51375 | 48023 | [6 empty] | 548243 | 548243 |  |  | 547407 | 837 |  |  |  |  | 3545 |  | 73819 |  | 6466 |  | 669 | 8 | (ON) Once through No Cool Pond |  | ON | Open | Fresh | Surface | Missouri River | Missouri River | OP | 4 | 1957 |  |  | OP | 6 | 1957 | 4 | 2016 | OP | 6 | 1957 | N | SUB | ST | N/A | Electric Utility | 1 |  |  |  | Simple
14127 | NE | 2291 | North Omaha | 2015 | 3 | 2 | 2 | 2 | Conventional Steam Coal | 87 | 26978 | 24585 | [6 empty] | 285458 | 285458 |  |  | 281993 | 3465 |  |  |  |  | 3407 |  | 138580 |  | 11935 |  | 398 | 8 | (ON) Once through No Cool Pond |  | ON | Open | Fresh | Surface | Missouri River | Missouri River | OP | 4 | 1957 |  |  | OP | 6 | 1957 | 4 | 2016 | OP | 6 | 1957 | N | SUB | ST | N/A | Electric Utility | 1 |  |  |  | Simple
14127 | NE | 2291 | North Omaha | 2015 | 4 | 2 | 2 | 2 | Conventional Steam Coal | 87 | 16701 | 14925 | [6 empty] | 168092 | 168092 |  |  | 166459 | 1633 |  |  |  |  | 3798 |  | 254472 |  | 22595 |  | 234 | 8 | (ON) Once through No Cool Pond |  | ON | Open | Fresh | Surface | Missouri River | Missouri River | OP | 4 | 1957 |  |  | OP | 6 | 1957 | 4 | 2016 | OP | 6 | 1957 | N | SUB | ST | N/A | Electric Utility | 1 |  |  |  | Simple
14127 | NE | 2291 | North Omaha | 2015 | 5 | 2 | 2 | 2 | Conventional Steam Coal | 87 | 43303 | 40729 | [6 empty] | 444630 | 444630 |  |  | 440830 | 3800 |  |  |  |  | 3729 |  | 91556 |  | 8387 |  | 583 | 8 | (ON) Once through No Cool Pond |  | ON | Open | Fresh | Surface | Missouri River | Missouri River | OP | 4 | 1957 |  |  | OP | 6 | 1957 | 4 | 2016 | OP | 6 | 1957 | N | SUB | ST | N/A | Electric Utility | 1 |  |  |  | Simple
14127 | NE | 2291 | North Omaha | 2015 | 6 | 2 | 2 | 2 | Conventional Steam Coal | 87 | 50328 | 47122 | [6 empty] | 531640 | 531640 |  |  | 526959 | 4681 |  |  |  |  | 3511 |  | 74509 |  | 6604 |  | 657 | 8 | (ON) Once through No Cool Pond |  | ON | Open | Fresh | Surface | Missouri River | Missouri River | OP | 4 | 1957 |  |  | OP | 6 | 1957 | 4 | 2016 | OP | 6 | 1957 | N | SUB | ST | N/A | Electric Utility | 1 |  |  |  | Simple
14127 | NE | 2291 | North Omaha | 2015 | 7 | 2 | 2 | 2 | Conventional Steam Coal | 87 | 59818 | 56093 | [6 empty] | 631327 | 631327 |  |  | 629627 | 1700 |  |  |  |  | 3845 |  | 68547 |  | 6090 |  | 744 | 8 | (ON) Once through No Cool Pond |  | ON | Open | Fresh | Surface | Missouri River | Missouri River | OP | 4 | 1957 |  |  | OP | 6 | 1957 | 4 | 2016 | OP | 6 | 1957 | N | SUB | ST | N/A | Electric Utility | 1 |  |  |  | Simple
14127 | NE | 2291 | North Omaha | 2015 | 8 | 2 | 2 | 2 | Conventional Steam Coal | 87 | 52523 | 49089 | [6 empty] | 566652 | 566652 |  |  | 564738 | 1914 |  |  |  |  | 3849 |  | 78409 |  | 6793 |  | 677 | 8 | (ON) Once through No Cool Pond |  | ON | Open | Fresh | Surface | Missouri River | Missouri River | OP | 4 | 1957 |  |  | OP | 6 | 1957 | 4 | 2016 | OP | 6 | 1957 | N | SUB | ST | N/A | Electric Utility | 1 |  |  |  | Simple
14127 | NE | 2291 | North Omaha | 2015 | 9 | 2 | 2 | 2 | Conventional Steam Coal | 87 | 50676 | 46924 | [6 empty] | 560415 | 560415 |  |  | 546689 | 13726 |  |  |  |  | 3692 |  | 78680 |  | 6588 |  | 667 | 8 | (ON) Once through No Cool Pond |  | ON | Open | Fresh | Surface | Missouri River | Missouri River | OP | 4 | 1957 |  |  | OP | 6 | 1957 | 4 | 2016 | OP | 6 | 1957 | N | SUB | ST | N/A | Electric Utility | 1 |  |  |  | Simple
14127 | NE | 2291 | North Omaha | 2015 | 10 | 2 | 2 | 2 | Conventional Steam Coal | 87 | 56482 | 52300 | [6 empty] | 598453 | 598453 |  |  | 595631 | 2822 |  |  |  |  | 3924 |  | 75029 |  | 6557 |  | 725 | 8 | (ON) Once through No Cool Pond |  | ON | Open | Fresh | Surface | Missouri River | Missouri River | OP | 4 | 1957 |  |  | OP | 6 | 1957 | 4 | 2016 | OP | 6 | 1957 | N | SUB | ST | N/A | Electric Utility | 1 |  |  |  | Simple
14127 | NE | 2291 | North Omaha | 2015 | 11 | 2 | 2 | 2 | Conventional Steam Coal | 87 | 33784 | 31011 | [6 empty] | 363026 | 363026 |  |  | 354756 | 8270 |  |  |  |  | 3750 |  | 120925 |  | 10330 |  | 467 | 8 | (ON) Once through No Cool Pond |  | ON | Open | Fresh | Surface | Missouri River | Missouri River | OP | 4 | 1957 |  |  | OP | 6 | 1957 | 4 | 2016 | OP | 6 | 1957 | N | SUB | ST | N/A | Electric Utility | 1 |  |  |  | Simple
14127 | NE | 2291 | North Omaha | 2015 | 12 | 2 | 2 | 2 | Conventional Steam Coal | 87 | 21840 | 19733 | [6 empty] | 244948 | 244948 |  |  | 234970 | 9978 |  |  |  |  | 3245 |  | 164445 |  | 13248 |  | 321 | 8 | (ON) Once through No Cool Pond |  | ON | Open | Fresh | Surface | Missouri River | Missouri River | OP | 4 | 1957 |  |  | OP | 6 | 1957 | 4 | 2016 | OP | 6 | 1957 | N | SUB | ST | N/A | Electric Utility | 1 |  |  |  | Simple
14127 | NE | 2291 | North Omaha | 2015 | 1 | 3 | 3 | 3 | Conventional Steam Coal | 87 | 58747 | 54773 | [6 empty] | 618820 | 618820 |  |  | 612369 | 6452 |  |  |  |  | 2439 |  | 44529 |  | 3941 |  | 744 | 8 | (ON) Once through No Cool Pond |  | ON | Open | Fresh | Surface | Missouri River | Missouri River | OP | 4 | 1959 |  |  | OP | 6 | 1959 | 10 | 2016 | OP | 6 | 1959 | N | SUB | ST | N/A | Electric Utility | 1 |  |  |  | Simple
14127 | NE | 2291 | North Omaha | 2015 | 2 | 3 | 3 | 3 | Conventional Steam Coal | 87 | 38561 | 35613 | [6 empty] | 401885 | 401885 |  |  | 400526 | 1359 |  |  |  |  | 2000 |  | 56159 |  | 4977 |  | 512 | 8 | (ON) Once through No Cool Pond |  | ON | Open | Fresh | Surface | Missouri River | Missouri River | OP | 4 | 1959 |  |  | OP | 6 | 1959 | 10 | 2016 | OP | 6 | 1959 | N | SUB | ST | N/A | Electric Utility | 1 |  |  |  | Simple
14127 | NE | 2291 | North Omaha | 2015 | 3 | 3 | 3 | 3 | Conventional Steam Coal | 87 | 57213 | 52840 | [6 empty] | 604556 | 604556 |  |  | 603246 | 1310 |  |  |  |  | 2478 |  | 46896 |  | 4099 |  | 744 | 8 | (ON) Once through No Cool Pond |  | ON | Open | Fresh | Surface | Missouri River | Missouri River | OP | 4 | 1959 |  |  | OP | 6 | 1959 | 10 | 2016 | OP | 6 | 1959 | N | SUB | ST | N/A | Electric Utility | 1 |  |  |  | Simple
14127 | NE | 2291 | North Omaha | 2015 | 4 | 3 | 3 | 3 | Conventional Steam Coal | 87 | 32398 | 29394 | [6 empty] | 339110 | 339110 |  |  | 333390 | 5720 |  |  |  |  | 2745 |  | 93386 |  | 8095 |  | 509 | 8 | (ON) Once through No Cool Pond |  | ON | Open | Fresh | Surface | Missouri River | Missouri River | OP | 4 | 1959 |  |  | OP | 6 | 1959 | 10 | 2016 | OP | 6 | 1959 | N | SUB | ST | N/A | Electric Utility | 1 |  |  |  | Simple
14127 | NE | 2291 | North Omaha | 2015 | 5 | 3 | 3 | 3 | Conventional Steam Coal | 87 | 57113 | 52592 | [6 empty] | 605052 | 605052 |  |  | 604674 | 378 |  |  |  |  | 2848 |  | 54153 |  | 4707 |  | 744 | 8 | (ON) Once through No Cool Pond |  | ON | Open | Fresh | Surface | Missouri River | Missouri River | OP | 4 | 1959 |  |  | OP | 6 | 1959 | 10 | 2016 | OP | 6 | 1959 | N | SUB | ST | N/A | Electric Utility | 1 |  |  |  | Simple
14127 | NE | 2291 | North Omaha | 2015 | 6 | 3 | 3 | 3 | Conventional Steam Coal | 87 | 45129 | 41738 | [6 empty] | 493339 | 493339 |  |  | 492157 | 1182 |  |  |  |  | 2703 |  | 64761 |  | 5479 |  | 619 | 8 | (ON) Once through No Cool Pond |  | ON | Open | Fresh | Surface | Missouri River | Missouri River | OP | 4 | 1959 |  |  | OP | 6 | 1959 | 10 | 2016 | OP | 6 | 1959 | N | SUB | ST | N/A | Electric Utility | 1 |  |  |  | Simple
14127 | NE | 2291 | North Omaha | 2015 | 7 | 3 | 3 | 3 | Conventional Steam Coal | 87 | 58448 | 54225 | [6 empty] | 632775 | 632775 |  |  | 632303 | 472 |  |  |  |  | 3387 |  | 62462 |  | 5353 |  | 744 | 8 | (ON) Once through No Cool Pond |  | ON | Open | Fresh | Surface | Missouri River | Missouri River | OP | 4 | 1959 |  |  | OP | 6 | 1959 | 10 | 2016 | OP | 6 | 1959 | N | SUB | ST | N/A | Electric Utility | 1 |  |  |  | Simple
14127 | NE | 2291 | North Omaha | 2015 | 8 | 3 | 3 | 3 | Conventional Steam Coal | 87 | 57301 | 53267 | [6 empty] | 623833 | 623833 |  |  | 622674 | 1159 |  |  |  |  | 3028 |  | 56846 |  | 4854 |  | 744 | 8 | (ON) Once through No Cool Pond |  | ON | Open | Fresh | Surface | Missouri River | Missouri River | OP | 4 | 1959 |  |  | OP | 6 | 1959 | 10 | 2016 | OP | 6 | 1959 | N | SUB | ST | N/A | Electric Utility | 1 |  |  |  | Simple
14127 | NE | 2291 | North Omaha | 2015 | 9 | 3 | 3 | 3 | Conventional Steam Coal | 87 | 44706 | 41032 | [6 empty] | 471978 | 471978 |  |  | 467184 | 4794 |  |  |  |  | 3235 |  | 78841 |  | 6854 |  | 632 | 8 | (ON) Once through No Cool Pond |  | ON | Open | Fresh | Surface | Missouri River | Missouri River | OP | 4 | 1959 |  |  | OP | 6 | 1959 | 10 | 2016 | OP | 6 | 1959 | N | SUB | ST | N/A | Electric Utility | 1 |  |  |  | Simple
14127 | NE | 2291 | North Omaha | 2015 | 10 | 3 | 3 | 3 | Conventional Steam Coal | 87 | 54861 | 50844 | [6 empty] | 570894 | 570894 |  |  | 569353 | 1542 |  |  |  |  | 3486 |  | 68563 |  | 6106 |  | 728 | 8 | (ON) Once through No Cool Pond |  | ON | Open | Fresh | Surface | Missouri River | Missouri River | OP | 4 | 1959 |  |  | OP | 6 | 1959 | 10 | 2016 | OP | 6 | 1959 | N | SUB | ST | N/A | Electric Utility | 1 |  |  |  | Simple
14127 | NE | 2291 | North Omaha | 2015 | 11 | 3 | 3 | 3 | Conventional Steam Coal | 87 | 48420 | 44764 | [6 empty] | 520418 | 520418 |  |  | 518492 | 1926 |  |  |  |  | 3332 |  | 74435 |  | 6403 |  | 660 | 8 | (ON) Once through No Cool Pond |  | ON | Open | Fresh | Surface | Missouri River | Missouri River | OP | 4 | 1959 |  |  | OP | 6 | 1959 | 10 | 2016 | OP | 6 | 1959 | N | SUB | ST | N/A | Electric Utility | 1 |  |  |  | Simple
14127 | NE | 2291 | North Omaha | 2015 | 12 | 3 | 3 | 3 | Conventional Steam Coal | 87 | 36126 | 33038 | [6 empty] | 393394 | 393394 |  |  | 389793 | 3601 |  |  |  |  | 2814 |  | 85175 |  | 7153 |  | 579 | 8 | (ON) Once through No Cool Pond |  | ON | Open | Fresh | Surface | Missouri River | Missouri River | OP | 4 | 1959 |  |  | OP | 6 | 1959 | 10 | 2016 | OP | 6 | 1959 | N | SUB | ST | N/A | Electric Utility | 1 |  |  |  | Simple
14127 | NE | 2291 | North Omaha | 2015 | 1 | 4 | 4 | 4 | Conventional Steam Coal | 106 | 55907 | 51923 | [6 empty] | 515523 | 515523 |  |  | 513505 | 2018 |  |  |  |  | 3105 |  | 59800 |  | 6023 |  | 594 | 8 | (ON) Once through No Cool Pond |  | ON | Open | Fresh | Surface | Missouri River | Missouri River | OP | 3 | 1963 |  |  | OP | 6 | 1963 |  |  | OP | 6 | 1963 | N | SUB | ST | N/A | Electric Utility | 1 |  |  |  | Simple
14127 | NE | 2291 | North Omaha | 2015 | 2 | 4 | 4 | 4 | Conventional Steam Coal | 106 | 45287 | 42020 | [6 empty] | 479049 | 479049 |  |  | 474846 | 4204 |  |  |  |  | 2546 |  | 60590 |  | 5315 |  | 625 | 8 | (ON) Once through No Cool Pond |  | ON | Open | Fresh | Surface | Missouri River | Missouri River | OP | 3 | 1963 |  |  | OP | 6 | 1963 |  |  | OP | 6 | 1963 | N | SUB | ST | N/A | Electric Utility | 1 |  |  |  | Simple
14127 | NE | 2291 | North Omaha | 2015 | 3 | 4 | 4 | 4 | Conventional Steam Coal | 106 | 61246 | 57284 | [6 empty] | 634012 | 634012 |  |  | 630556 | 3456 |  |  |  |  | 3154 |  | 55059 |  | 4975 |  | 662 | 8 | (ON) Once through No Cool Pond |  | ON | Open | Fresh | Surface | Missouri River | Missouri River | OP | 3 | 1963 |  |  | OP | 6 | 1963 |  |  | OP | 6 | 1963 | N | SUB | ST | N/A | Electric Utility | 1 |  |  |  | Simple
14127 | NE | 2291 | North Omaha | 2015 | 4 | 4 | 4 | 4 | Conventional Steam Coal | 106 | 50635 | 47377 | [6 empty] | 503449 | 503449 |  |  | 499107 | 4343 |  |  |  |  | 3493 |  | 73728 |  | 6938 |  | 539 | 8 | (ON) Once through No Cool Pond |  | ON | Open | Fresh | Surface | Missouri River | Missouri River | OP | 3 | 1963 |  |  | OP | 6 | 1963 |  |  | OP | 6 | 1963 | N | SUB | ST | N/A | Electric Utility | 1 |  |  |  | Simple
14127 | NE | 2291 | North Omaha | 2015 | 5 | 4 | 4 | 4 | Conventional Steam Coal | 106 | 62614 | 59003 | [6 empty] | 644805 | 644805 |  |  | 642249 | 2557 |  |  |  |  | 3625 |  | 61438 |  | 5622 |  | 660 | 8 | (ON) Once through No Cool Pond |  | ON | Open | Fresh | Surface | Missouri River | Missouri River | OP | 3 | 1963 |  |  | OP | 6 | 1963 |  |  | OP | 6 | 1963 | N | SUB | ST | N/A | Electric Utility | 1 |  |  |  | Simple
14127 | NE | 2291 | North Omaha | 2015 | 6 | 4 | 4 | 4 | Conventional Steam Coal | 106 | 66594 | 62253 | [6 empty] | 680830 | 680830 |  |  | 676821 | 4008 |  |  |  |  | 3440 |  | 55258 |  | 5053 |  | 687 | 8 | (ON) Once through No Cool Pond |  | ON | Open | Fresh | Surface | Missouri River | Missouri River | OP | 3 | 1963 |  |  | OP | 6 | 1963 |  |  | OP | 6 | 1963 | N | SUB | ST | N/A | Electric Utility | 1 |  |  |  | Simple
14127 | NE | 2291 | North Omaha | 2015 | 7 | 4 | 4 | 4 | Conventional Steam Coal | 106 | 76078 | 71235 | [6 empty] | 768629 | 768629 |  |  | 766556 | 2073 |  |  |  |  | 4311 |  | 60518 |  | 5609 |  | 744 | 8 | (ON) Once through No Cool Pond |  | ON | Open | Fresh | Surface | Missouri River | Missouri River | OP | 3 | 1963 |  |  | OP | 6 | 1963 |  |  | OP | 6 | 1963 | N | SUB | ST | N/A | Electric Utility | 1 |  |  |  | Simple
14127 | NE | 2291 | North Omaha | 2015 | 8 | 4 | 4 | 4 | Conventional Steam Coal | 106 | 71278 | 66608 | [6 empty] | 726577 | 726577 |  |  | 725831 | 746 |  |  |  |  | 3854 |  | 57861 |  | 5304 |  | 744 | 8 | (ON) Once through No Cool Pond |  | ON | Open | Fresh | Surface | Missouri River | Missouri River | OP | 3 | 1963 |  |  | OP | 6 | 1963 |  |  | OP | 6 | 1963 | N | SUB | ST | N/A | Electric Utility | 1 |  |  |  | Simple
14127 | NE | 2291 | North Omaha | 2015 | 9 | 4 | 4 | 4 | Conventional Steam Coal | 106 | 29530 | 27161 | [6 empty] | 293571 | 293571 |  |  | 281532 | 12039 |  |  |  |  | 4117 |  | 151578 |  | 14024 |  | 395 | 8 | (ON) Once through No Cool Pond |  | ON | Open | Fresh | Surface | Missouri River | Missouri River | OP | 3 | 1963 |  |  | OP | 6 | 1963 |  |  | OP | 6 | 1963 | N | SUB | ST | N/A | Electric Utility | 1 |  |  |  | Simple
14127 | NE | 2291 | North Omaha | 2015 | 10 | 4 | 4 | 4 | Conventional Steam Coal | 106 | 72983 | 68296 | [6 empty] | 696985 | 696985 |  |  | 696443 | 542 |  |  |  |  | 4437 |  | 64967 |  | 6366 |  | 744 | 8 | (ON) Once through No Cool Pond |  | ON | Open | Fresh | Surface | Missouri River | Missouri River | OP | 3 | 1963 |  |  | OP | 6 | 1963 |  |  | OP | 6 | 1963 | N | SUB | ST | N/A | Electric Utility | 1 |  |  |  | Simple
14127 | NE | 2291 | North Omaha | 2015 | 11 | 4 | 4 | 4 | Conventional Steam Coal | 106 | 69433 | 64779 | [6 empty] | 679195 | 679195 |  |  | 677090 | 2105 |  |  |  |  | 4240 |  | 65453 |  | 6243 |  | 720 | 8 | (ON) Once through No Cool Pond |  | ON | Open | Fresh | Surface | Missouri River | Missouri River | OP | 3 | 1963 |  |  | OP | 6 | 1963 |  |  | OP | 6 | 1963 | N | SUB | ST | N/A | Electric Utility | 1 |  |  |  | Simple
14127 | NE | 2291 | North Omaha | 2015 | 12 | 4 | 4 | 4 | Conventional Steam Coal | 106 | 47315 | 43810 | [6 empty] | 473980 | 473980 |  |  | 463103 | 10877 |  |  |  |  | 3581 |  | 81739 |  | 7555 |  | 601 | 8 | (ON) Once through No Cool Pond |  | ON | Open | Fresh | Surface | Missouri River | Missouri River | OP | 3 | 1963 |  |  | OP | 6 | 1963 |  |  | OP | 6 | 1963 | N | SUB | ST | N/A | Electric Utility | 1 |  |  |  | Simple
14127 | NE | 2291 | North Omaha | 2015 | 1 | 5 | 5 | 5 | Conventional Steam Coal | 172 | 104642 | 96118 | [6 empty] | 995470 | 995470 |  |  | 993559 | 1910 |  |  |  |  | 7106 |  | 73930 |  | 7138 |  | 626 | 8 | (ON) Once through No Cool Pond |  | ON | Open | Fresh | Surface | Missouri River | Missouri River | OP | 5 | 1968 |  |  | OP | 6 | 1968 |  |  | OP | 6 | 1968 | N | SUB | ST | N/A | Electric Utility | 1 |  |  |  | Simple
14127 | NE | 2291 | North Omaha | 2015 | 2 | 5 | 5 | 5 | Conventional Steam Coal | 172 | 109253 | 100608 | [6 empty] | 1035881 | 1035881 |  |  | 1034463 | 1418 |  |  |  |  | 7106 |  | 70631 |  | 6860 |  | 644 | 8 | (ON) Once through No Cool Pond |  | ON | Open | Fresh | Surface | Missouri River | Missouri River | OP | 5 | 1968 |  |  | OP | 6 | 1968 |  |  | OP | 6 | 1968 | N | SUB | ST | N/A | Electric Utility | 1 |  |  |  | Simple
14127 | NE | 2291 | North Omaha | 2015 | 3 | 5 | 5 | 5 | Conventional Steam Coal | 172 | 78717 | 72003 | [6 empty] | 757271 | 757271 |  |  | 755988 | 1283 |  |  |  |  | 5689 |  | 79011 |  | 7513 |  | 508 | 8 | (ON) Once through No Cool Pond |  | ON | Open | Fresh | Surface | Missouri River | Missouri River | OP | 5 | 1968 |  |  | OP | 6 | 1968 |  |  | OP | 6 | 1968 | N | SUB | ST | N/A | Electric Utility | 1 |  |  |  | Simple
14127 | NE | 2291 | North Omaha | 2015 | 4 | 5 | 5 | 5 | Conventional Steam Coal | 172 | 118559 | 108830 | [6 empty] | 1125579 | 1125579 |  |  | 1125152 | 426 |  |  |  |  | 7610 |  | 69926 |  | 6761 |  | 720 | 8 | (ON) Once through No Cool Pond |  | ON | Open | Fresh | Surface | Missouri River | Missouri River | OP | 5 | 1968 |  |  | OP | 6 | 1968 |  |  | OP | 6 | 1968 | N | SUB | ST | N/A | Electric Utility | 1 |  |  |  | Simple
14127 | NE | 2291 | North Omaha | 2015 | 5 | 5 | 5 | 5 | Conventional Steam Coal | 172 | 127044 | 116914 | [6 empty] | 1199507 | 1199507 |  |  | 1199478 | 29 |  |  |  |  | 7868 |  | 67297 |  | 6559 |  | 744 | 8 | (ON) Once through No Cool Pond |  | ON | Open | Fresh | Surface | Missouri River | Missouri River | OP | 5 | 1968 |  |  | OP | 6 | 1968 |  |  | OP | 6 | 1968 | N | SUB | ST | N/A | Electric Utility | 1 |  |  |  | Simple
14127 | NE | 2291 | North Omaha | 2015 | 6 | 5 | 5 | 5 | Conventional Steam Coal | 172 | 124000 | 114324 | [6 empty] | 1166563 | 1166563 |  |  | 1166562 | 1 |  |  |  |  | 7466 |  | 65306 |  | 6400 |  | 720 | 8 | (ON) Once through No Cool Pond |  | ON | Open | Fresh | Surface | Missouri River | Missouri River | OP | 5 | 1968 |  |  | OP | 6 | 1968 |  |  | OP | 6 | 1968 | N | SUB | ST | N/A | Electric Utility | 1 |  |  |  | Simple
14127 | NE | 2291 | North Omaha | 2015 | 7 | 5 | 5 | 5 | Conventional Steam Coal | 172 | 123354 | 113594 | [6 empty] | 1172368 | 1172368 |  |  | 1171721 | 646 |  |  |  |  | 7709 |  | 67864 |  | 6576 |  | 735 | 8 | (ON) Once through No Cool Pond |  | ON | Open | Fresh | Surface | Missouri River | Missouri River | OP | 5 | 1968 |  |  | OP | 6 | 1968 |  |  | OP | 6 | 1968 | N | SUB | ST | N/A | Electric Utility | 1 |  |  |  | Simple
14127 | NE | 2291 | North Omaha | 2015 | 8 | 5 | 5 | 5 | Conventional Steam Coal | 172 | 127914 | 117796 | [6 empty] | 1232187 | 1232187 |  |  | 1232131 | 56 |  |  |  |  | 7790 |  | 66131 |  | 6322 |  | 744 | 8 | (ON) Once through No Cool Pond |  | ON | Open | Fresh | Surface | Missouri River | Missouri River | OP | 5 | 1968 |  |  | OP | 6 | 1968 |  |  | OP | 6 | 1968 | N | SUB | ST | N/A | Electric Utility | 1 |  |  |  | Simple
14127 | NE | 2291 | North Omaha | 2015 | 9 | 5 | 5 | 5 | Conventional Steam Coal | 172 | 103058 | 94487 | [6 empty] | 972671 | 972671 |  |  | 970569 | 2102 |  |  |  |  | 6902 |  | 73047 |  | 7096 |  | 602 | 8 | (ON) Once through No Cool Pond |  | ON | Open | Fresh | Surface | Missouri River | Missouri River | OP | 5 | 1968 |  |  | OP | 6 | 1968 |  |  | OP | 6 | 1968 | N | SUB | ST | N/A | Electric Utility | 1 |  |  |  | Simple
14127 | NE | 2291 | North Omaha | 2015 | 10 | 5 | 5 | 5 | Conventional Steam Coal | 172 | 0 | -449 | [6 empty] | 0 | 0 |  |  | 0 | 0 |  |  |  |  | 0 | [5 empty] | 0 | 8 | (ON) Once through No Cool Pond |  | ON | Open | Fresh | Surface | Missouri River | Missouri River | OP | 5 | 1968 |  |  | OP | 6 | 1968 |  |  | OP | 6 | 1968 | N | SUB | ST | N/A | Electric Utility | 1 |  |  |  | Simple
14127 | NE | 2291 | North Omaha | 2015 | 11 | 5 | 5 | 5 | Conventional Steam Coal | 172 | 52557 | 48086 | [6 empty] | 478139 | 478139 |  |  | 471043 | 7096 |  |  |  |  | 4600 |  | 95662 |  | 9621 |  | 435 | 8 | (ON) Once through No Cool Pond |  | ON | Open | Fresh | Surface | Missouri River | Missouri River | OP | 5 | 1968 |  |  | OP | 6 | 1968 |  |  | OP | 6 | 1968 | N | SUB | ST | N/A | Electric Utility | 1 |  |  |  | Simple
14127 | NE | 2291 | North Omaha | 2015 | 12 | 5 | 5 | 5 | Conventional Steam Coal | 172 | 80334 | 72973 | [6 empty] | 772783 | 772783 |  |  | 757861 | 14922 |  |  |  |  | 7011 |  | 96077 |  | 9072 |  | 663 | 8 | (ON) Once through No Cool Pond |  | ON | Open | Fresh | Surface | Missouri River | Missouri River | OP | 5 | 1968 |  |  | OP | 6 | 1968 |  |  | OP | 6 | 1968 | N | SUB | ST | N/A | Electric Utility | 1 |  |  |  | Simple
13407 | NV | 2322 | Clark (NVE) | 2015 | 1 | 1 | 1 | 1 | Natural Gas Steam Turbine | 42 | [26 empty] | (RI) Recirculate: Induced Draft |  |  | Closed |  |  | MCL Sewage |  | RE | 12 | 1955 | 9 | 2005 | RE |  |  | 9 | 2005 | RE | 12 | 1955 | N | NG | ST | N/A | Electric Utility | 3 |  |  |  | Unoperable
13407 | NV | 2322 | Clark (NVE) | 2015 | 2 | 1 | 1 | 1 | Natural Gas Steam Turbine | 42 | [26 empty] | (RI) Recirculate: Induced Draft |  |  | Closed |  |  | MCL Sewage |  | RE | 12 | 1955 | 9 | 2005 | RE |  |  | 9 | 2005 | RE | 12 | 1955 | N | NG | ST | N/A | Electric Utility | 3 |  |  |  | Unoperable
13407 | NV | 2322 | Clark (NVE) | 2015 | 3 | 1 | 1 | 1 | Natural Gas Steam Turbine | 42 | [26 empty] | (RI) Recirculate: Induced Draft |  |  | Closed |  |  | MCL Sewage |  | RE | 12 | 1955 | 9 | 2005 | RE |  |  | 9 | 2005 | RE | 12 | 1955 | N | NG | ST | N/A | Electric Utility | 3 |  |  |  | Unoperable
13407 | NV | 2322 | Clark (NVE) | 2015 | 4 | 1 | 1 | 1 | Natural Gas Steam Turbine | 42 | [26 empty] | (RI) Recirculate: Induced Draft |  |  | Closed |  |  | MCL Sewage |  | RE | 12 | 1955 | 9 | 2005 | RE |  |  | 9 | 2005 | RE | 12 | 1955 | N | NG | ST | N/A | Electric Utility | 3 |  |  |  | Unoperable
13407 | NV | 2322 | Clark (NVE) | 2015 | 5 | 1 | 1 | 1 | Natural Gas Steam Turbine | 42 | [26 empty] | (RI) Recirculate: Induced Draft |  |  | Closed |  |  | MCL Sewage |  | RE | 12 | 1955 | 9 | 2005 | RE |  |  | 9 | 2005 | RE | 12 | 1955 | N | NG | ST | N/A | Electric Utility | 3 |  |  |  | Unoperable
13407 | NV | 2322 | Clark (NVE) | 2015 | 6 | 1 | 1 | 1 | Natural Gas Steam Turbine | 42 | [26 empty] | (RI) Recirculate: Induced Draft |  |  | Closed |  |  | MCL Sewage |  | RE | 12 | 1955 | 9 | 2005 | RE |  |  | 9 | 2005 | RE | 12 | 1955 | N | NG | ST | N/A | Electric Utility | 3 |  |  |  | Unoperable
13407 | NV | 2322 | Clark (NVE) | 2015 | 7 | 1 | 1 | 1 | Natural Gas Steam Turbine | 42 | [26 empty] | (RI) Recirculate: Induced Draft |  |  | Closed |  |  | MCL Sewage |  | RE | 12 | 1955 | 9 | 2005 | RE |  |  | 9 | 2005 | RE | 12 | 1955 | N | NG | ST | N/A | Electric Utility | 3 |  |  |  | Unoperable
13407 | NV | 2322 | Clark (NVE) | 2015 | 8 | 1 | 1 | 1 | Natural Gas Steam Turbine | 42 | [26 empty] | (RI) Recirculate: Induced Draft |  |  | Closed |  |  | MCL Sewage |  | RE | 12 | 1955 | 9 | 2005 | RE |  |  | 9 | 2005 | RE | 12 | 1955 | N | NG | ST | N/A | Electric Utility | 3 |  |  |  | Unoperable
13407 | NV | 2322 | Clark (NVE) | 2015 | 9 | 1 | 1 | 1 | Natural Gas Steam Turbine | 42 | [26 empty] | (RI) Recirculate: Induced Draft |  |  | Closed |  |  | MCL Sewage |  | RE | 12 | 1955 | 9 | 2005 | RE |  |  | 9 | 2005 | RE | 12 | 1955 | N | NG | ST | N/A | Electric Utility | 3 |  |  |  | Unoperable
13407 | NV | 2322 | Clark (NVE) | 2015 | 10 | 1 | 1 | 1 | Natural Gas Steam Turbine | 42 | [26 empty] | (RI) Recirculate: Induced Draft |  |  | Closed |  |  | MCL Sewage |  | RE | 12 | 1955 | 9 | 2005 | RE |  |  | 9 | 2005 | RE | 12 | 1955 | N | NG | ST | N/A | Electric Utility | 3 |  |  |  | Unoperable
13407 | NV | 2322 | Clark (NVE) | 2015 | 11 | 1 | 1 | 1 | Natural Gas Steam Turbine | 42 | [26 empty] | (RI) Recirculate: Induced Draft |  |  | Closed |  |  | MCL Sewage |  | RE | 12 | 1955 | 9 | 2005 | RE |  |  | 9 | 2005 | RE | 12 | 1955 | N | NG | ST | N/A | Electric Utility | 3 |  |  |  | Unoperable
13407 | NV | 2322 | Clark (NVE) | 2015 | 12 | 1 | 1 | 1 | Natural Gas Steam Turbine | 42 | [26 empty] | (RI) Recirculate: Induced Draft |  |  | Closed |  |  | MCL Sewage |  | RE | 12 | 1955 | 9 | 2005 | RE |  |  | 9 | 2005 | RE | 12 | 1955 | N | NG | ST | N/A | Electric Utility | 3 |  |  |  | Unoperable
13407 | NV | 2322 | Clark (NVE) | 2015 | 1 | 2 | 2 | 2 | Natural Gas Steam Turbine | 66 | [26 empty] | (RI) Recirculate: Induced Draft |  |  | Closed |  |  | MCL Sewage |  | RE | 7 | 1957 | 9 | 2005 | RE |  |  | 9 | 2005 | RE | 7 | 1957 | N | NG | ST | N/A | Electric Utility | 3 |  |  |  | Unoperable
13407 | NV | 2322 | Clark (NVE) | 2015 | 2 | 2 | 2 | 2 | Natural Gas Steam Turbine | 66 | [26 empty] | (RI) Recirculate: Induced Draft |  |  | Closed |  |  | MCL Sewage |  | RE | 7 | 1957 | 9 | 2005 | RE |  |  | 9 | 2005 | RE | 7 | 1957 | N | NG | ST | N/A | Electric Utility | 3 |  |  |  | Unoperable
13407 | NV | 2322 | Clark (NVE) | 2015 | 3 | 2 | 2 | 2 | Natural Gas Steam Turbine | 66 | [26 empty] | (RI) Recirculate: Induced Draft |  |  | Closed |  |  | MCL Sewage |  | RE | 7 | 1957 | 9 | 2005 | RE |  |  | 9 | 2005 | RE | 7 | 1957 | N | NG | ST | N/A | Electric Utility | 3 |  |  |  | Unoperable
13407 | NV | 2322 | Clark (NVE) | 2015 | 4 | 2 | 2 | 2 | Natural Gas Steam Turbine | 66 | [26 empty] | (RI) Recirculate: Induced Draft |  |  | Closed |  |  | MCL Sewage |  | RE | 7 | 1957 | 9 | 2005 | RE |  |  | 9 | 2005 | RE | 7 | 1957 | N | NG | ST | N/A | Electric Utility | 3 |  |  |  | Unoperable
13407 | NV | 2322 | Clark (NVE) | 2015 | 5 | 2 | 2 | 2 | Natural Gas Steam Turbine | 66 | [26 empty] | (RI) Recirculate: Induced Draft |  |  | Closed |  |  | MCL Sewage |  | RE | 7 | 1957 | 9 | 2005 | RE |  |  | 9 | 2005 | RE | 7 | 1957 | N | NG | ST | N/A | Electric Utility | 3 |  |  |  | Unoperable
13407 | NV | 2322 | Clark (NVE) | 2015 | 6 | 2 | 2 | 2 | Natural Gas Steam Turbine | 66 | [26 empty] | (RI) Recirculate: Induced Draft |  |  | Closed |  |  | MCL Sewage |  | RE | 7 | 1957 | 9 | 2005 | RE |  |  | 9 | 2005 | RE | 7 | 1957 | N | NG | ST | N/A | Electric Utility | 3 |  |  |  | Unoperable
13407 | NV | 2322 | Clark (NVE) | 2015 | 7 | 2 | 2 | 2 | Natural Gas Steam Turbine | 66 | [26 empty] | (RI) Recirculate: Induced Draft |  |  | Closed |  |  | MCL Sewage |  | RE | 7 | 1957 | 9 | 2005 | RE |  |  | 9 | 2005 | RE | 7 | 1957 | N | NG | ST | N/A | Electric Utility | 3 |  |  |  | Unoperable
13407 | NV | 2322 | Clark (NVE) | 2015 | 8 | 2 | 2 | 2 | Natural Gas Steam Turbine | 66 | [26 empty] | (RI) Recirculate: Induced Draft |  |  | Closed |  |  | MCL Sewage |  | RE | 7 | 1957 | 9 | 2005 | RE |  |  | 9 | 2005 | RE | 7 | 1957 | N | NG | ST | N/A | Electric Utility | 3 |  |  |  | Unoperable
13407 | NV | 2322 | Clark (NVE) | 2015 | 9 | 2 | 2 | 2 | Natural Gas Steam Turbine | 66 | [26 empty] | (RI) Recirculate: Induced Draft |  |  | Closed |  |  | MCL Sewage |  | RE | 7 | 1957 | 9 | 2005 | RE |  |  | 9 | 2005 | RE | 7 | 1957 | N | NG | ST | N/A | Electric Utility | 3 |  |  |  | Unoperable
13407 | NV | 2322 | Clark (NVE) | 2015 | 10 | 2 | 2 | 2 | Natural Gas Steam Turbine | 66 | [26 empty] | (RI) Recirculate: Induced Draft |  |  | Closed |  |  | MCL Sewage |  | RE | 7 | 1957 | 9 | 2005 | RE |  |  | 9 | 2005 | RE | 7 | 1957 | N | NG | ST | N/A | Electric Utility | 3 |  |  |  | Unoperable
13407 | NV | 2322 | Clark (NVE) | 2015 | 11 | 2 | 2 | 2 | Natural Gas Steam Turbine | 66 | [26 empty] | (RI) Recirculate: Induced Draft |  |  | Closed |  |  | MCL Sewage |  | RE | 7 | 1957 | 9 | 2005 | RE |  |  | 9 | 2005 | RE | 7 | 1957 | N | NG | ST | N/A | Electric Utility | 3 |  |  |  | Unoperable
13407 | NV | 2322 | Clark (NVE) | 2015 | 12 | 2 | 2 | 2 | Natural Gas Steam Turbine | 66 | [26 empty] | (RI) Recirculate: Induced Draft |  |  | Closed |  |  | MCL Sewage |  | RE | 7 | 1957 | 9 | 2005 | RE |  |  | 9 | 2005 | RE | 7 | 1957 | N | NG | ST | N/A | Electric Utility | 3 |  |  |  | Unoperable
13407 | NV | 2322 | Clark (NVE) | 2015 | 1 | 3 | 3 | 3 | Natural Gas Steam Turbine | 73 | [26 empty] | (RI) Recirculate: Induced Draft |  |  | Closed |  |  | MCL Sewage |  | RE | 7 | 1961 | 9 | 2005 | RE |  |  | 9 | 2005 | RE | 7 | 1961 | N | NG | ST | N/A | Electric Utility | 3 |  |  |  | Unoperable
13407 | NV | 2322 | Clark (NVE) | 2015 | 2 | 3 | 3 | 3 | Natural Gas Steam Turbine | 73 | [26 empty] | (RI) Recirculate: Induced Draft |  |  | Closed |  |  | MCL Sewage |  | RE | 7 | 1961 | 9 | 2005 | RE |  |  | 9 | 2005 | RE | 7 | 1961 | N | NG | ST | N/A | Electric Utility | 3 |  |  |  | Unoperable
13407 | NV | 2322 | Clark (NVE) | 2015 | 3 | 3 | 3 | 3 | Natural Gas Steam Turbine | 73 | [26 empty] | (RI) Recirculate: Induced Draft |  |  | Closed |  |  | MCL Sewage |  | RE | 7 | 1961 | 9 | 2005 | RE |  |  | 9 | 2005 | RE | 7 | 1961 | N | NG | ST | N/A | Electric Utility | 3 |  |  |  | Unoperable
13407 | NV | 2322 | Clark (NVE) | 2015 | 4 | 3 | 3 | 3 | Natural Gas Steam Turbine | 73 | [26 empty] | (RI) Recirculate: Induced Draft |  |  | Closed |  |  | MCL Sewage |  | RE | 7 | 1961 | 9 | 2005 | RE |  |  | 9 | 2005 | RE | 7 | 1961 | N | NG | ST | N/A | Electric Utility | 3 |  |  |  | Unoperable
13407 | NV | 2322 | Clark (NVE) | 2015 | 5 | 3 | 3 | 3 | Natural Gas Steam Turbine | 73 | [26 empty] | (RI) Recirculate: Induced Draft |  |  | Closed |  |  | MCL Sewage |  | RE | 7 | 1961 | 9 | 2005 | RE |  |  | 9 | 2005 | RE | 7 | 1961 | N | NG | ST | N/A | Electric Utility | 3 |  |  |  | Unoperable
13407 | NV | 2322 | Clark (NVE) | 2015 | 6 | 3 | 3 | 3 | Natural Gas Steam Turbine | 73 | [26 empty] | (RI) Recirculate: Induced Draft |  |  | Closed |  |  | MCL Sewage |  | RE | 7 | 1961 | 9 | 2005 | RE |  |  | 9 | 2005 | RE | 7 | 1961 | N | NG | ST | N/A | Electric Utility | 3 |  |  |  | Unoperable
13407 | NV | 2322 | Clark (NVE) | 2015 | 7 | 3 | 3 | 3 | Natural Gas Steam Turbine | 73 | [26 empty] | (RI) Recirculate: Induced Draft |  |  | Closed |  |  | MCL Sewage |  | RE | 7 | 1961 | 9 | 2005 | RE |  |  | 9 | 2005 | RE | 7 | 1961 | N | NG | ST | N/A | Electric Utility | 3 |  |  |  | Unoperable
13407 | NV | 2322 | Clark (NVE) | 2015 | 8 | 3 | 3 | 3 | Natural Gas Steam Turbine | 73 | [26 empty] | (RI) Recirculate: Induced Draft |  |  | Closed |  |  | MCL Sewage |  | RE | 7 | 1961 | 9 | 2005 | RE |  |  | 9 | 2005 | RE | 7 | 1961 | N | NG | ST | N/A | Electric Utility | 3 |  |  |  | Unoperable
13407 | NV | 2322 | Clark (NVE) | 2015 | 9 | 3 | 3 | 3 | Natural Gas Steam Turbine | 73 | [26 empty] | (RI) Recirculate: Induced Draft |  |  | Closed |  |  | MCL Sewage |  | RE | 7 | 1961 | 9 | 2005 | RE |  |  | 9 | 2005 | RE | 7 | 1961 | N | NG | ST | N/A | Electric Utility | 3 |  |  |  | Unoperable
13407 | NV | 2322 | Clark (NVE) | 2015 | 10 | 3 | 3 | 3 | Natural Gas Steam Turbine | 73 | [26 empty] | (RI) Recirculate: Induced Draft |  |  | Closed |  |  | MCL Sewage |  | RE | 7 | 1961 | 9 | 2005 | RE |  |  | 9 | 2005 | RE | 7 | 1961 | N | NG | ST | N/A | Electric Utility | 3 |  |  |  | Unoperable
13407 | NV | 2322 | Clark (NVE) | 2015 | 11 | 3 | 3 | 3 | Natural Gas Steam Turbine | 73 | [26 empty] | (RI) Recirculate: Induced Draft |  |  | Closed |  |  | MCL Sewage |  | RE | 7 | 1961 | 9 | 2005 | RE |  |  | 9 | 2005 | RE | 7 | 1961 | N | NG | ST | N/A | Electric Utility | 3 |  |  |  | Unoperable
13407 | NV | 2322 | Clark (NVE) | 2015 | 12 | 3 | 3 | 3 | Natural Gas Steam Turbine | 73 | [26 empty] | (RI) Recirculate: Induced Draft |  |  | Closed |  |  | MCL Sewage |  | RE | 7 | 1961 | 9 | 2005 | RE |  |  | 9 | 2005 | RE | 7 | 1961 | N | NG | ST | N/A | Electric Utility | 3 |  |  |  | Unoperable
13407 | NV | 2322 | Clark (NVE) | 2015 | 1 | 10 | 5 | 10 | Natural Gas Fired Combined Cycle | 85 | 0 | -210 | [6 empty] | 0 | 0 |  |  |  | 0 | [10 empty] | 0 |  | (RI) Recirculate: Induced Draft |  | RI | Closed | Reclaimed | Discharge | AWT | Evaporation Pond | OP | 5 | 1994 |  |  | OP | 6 | 1979 |  |  | OP | 5 | 1994 | N | NG | CA | N | Electric Utility | 3 |  |  |  | 1C MB MG
13407 | NV | 2322 | Clark (NVE) | 2015 | 2 | 10 | 5 | 10 | Natural Gas Fired Combined Cycle | 85 | 0 | -157 | [6 empty] | 0 | 0 |  |  |  | 0 | [10 empty] | 0 |  | (RI) Recirculate: Induced Draft |  | RI | Closed | Reclaimed | Discharge | AWT | Evaporation Pond | OP | 5 | 1994 |  |  | OP | 6 | 1979 |  |  | OP | 5 | 1994 | N | NG | CA | N | Electric Utility | 3 |  |  |  | 1C MB MG
13407 | NV | 2322 | Clark (NVE) | 2015 | 3 | 10 | 5 | 10 | Natural Gas Fired Combined Cycle | 85 | 6267 | 5694 | [6 empty] | 0 | 0 |  |  |  | 0 |  |  |  |  | 9.196 | 9.196 |  |  |  |  | 100 |  | (RI) Recirculate: Induced Draft |  | RI | Closed | Reclaimed | Discharge | AWT | Evaporation Pond | OP | 5 | 1994 |  |  | OP | 6 | 1979 |  |  | OP | 5 | 1994 | N | NG | CA | N | Electric Utility | 3 |  |  |  | 1C MB MG
13407 | NV | 2322 | Clark (NVE) | 2015 | 4 | 10 | 5 | 10 | Natural Gas Fired Combined Cycle | 85 | 6916 | 6035 | [6 empty] | 0 | 0 |  |  |  | 0 |  |  |  |  | 15.529 | 15.529 |  |  |  |  | 112 |  | (RI) Recirculate: Induced Draft |  | RI | Closed | Reclaimed | Discharge | AWT | Evaporation Pond | OP | 5 | 1994 |  |  | OP | 6 | 1979 |  |  | OP | 5 | 1994 | N | NG | CA | N | Electric Utility | 3 |  |  |  | 1C MB MG
13407 | NV | 2322 | Clark (NVE) | 2015 | 5 | 10 | 5 | 10 | Natural Gas Fired Combined Cycle | 85 | 7260 | 6305 | [6 empty] | 0 | 0 |  |  |  | 0 |  |  |  |  | 3.426 | 3.426 |  |  |  |  | 113 |  | (RI) Recirculate: Induced Draft |  | RI | Closed | Reclaimed | Discharge | AWT | Evaporation Pond | OP | 5 | 1994 |  |  | OP | 6 | 1979 |  |  | OP | 5 | 1994 | N | NG | CA | N | Electric Utility | 3 |  |  |  | 1C MB MG
13407 | NV | 2322 | Clark (NVE) | 2015 | 6 | 10 | 5 | 10 | Natural Gas Fired Combined Cycle | 85 | 23265 | 21689 | [6 empty] | 0 | 0 |  |  |  | 0 |  |  |  |  | 26.175 | 26.175 |  |  |  |  | 230 |  | (RI) Recirculate: Induced Draft |  | RI | Closed | Reclaimed | Discharge | AWT | Evaporation Pond | OP | 5 | 1994 |  |  | OP | 6 | 1979 |  |  | OP | 5 | 1994 | N | NG | CA | N | Electric Utility | 3 |  |  |  | 1C MB MG
13407 | NV | 2322 | Clark (NVE) | 2015 | 7 | 10 | 5 | 10 | Natural Gas Fired Combined Cycle | 85 | 21348 | 19750 | [6 empty] | 0 | 0 |  |  |  | 0 |  |  |  |  | 29.363 | 29.363 |  |  |  |  | 360 |  | (RI) Recirculate: Induced Draft |  | RI | Closed | Reclaimed | Discharge | AWT | Evaporation Pond | OP | 5 | 1994 |  |  | OP | 6 | 1979 |  |  | OP | 5 | 1994 | N | NG | CA | N | Electric Utility | 3 |  |  |  | 1C MB MG
13407 | NV | 2322 | Clark (NVE) | 2015 | 8 | 10 | 5 | 10 | Natural Gas Fired Combined Cycle | 85 | 24642 | 23014 | [6 empty] | 0 | 0 |  |  |  | 0 |  |  |  |  | 24.935 | 24.935 |  |  |  |  | 350 |  | (RI) Recirculate: Induced Draft |  | RI | Closed | Reclaimed | Discharge | AWT | Evaporation Pond | OP | 5 | 1994 |  |  | OP | 6 | 1979 |  |  | OP | 5 | 1994 | N | NG | CA | N | Electric Utility | 3 |  |  |  | 1C MB MG
13407 | NV | 2322 | Clark (NVE) | 2015 | 9 | 10 | 5 | 10 | Natural Gas Fired Combined Cycle | 85 | 6919 | 6055 | [6 empty] | 0 | 0 |  |  |  | 0 |  |  |  |  | 14.882 | 14.882 |  |  |  |  | 153 |  | (RI) Recirculate: Induced Draft |  | RI | Closed | Reclaimed | Discharge | AWT | Evaporation Pond | OP | 5 | 1994 |  |  | OP | 6 | 1979 |  |  | OP | 5 | 1994 | N | NG | CA | N | Electric Utility | 3 |  |  |  | 1C MB MG
13407 | NV | 2322 | Clark (NVE) | 2015 | 10 | 10 | 5 | 10 | Natural Gas Fired Combined Cycle | 85 | 493 | 370 | [6 empty] | 0 | 0 |  |  |  | 0 |  |  |  |  | 1.441 | 1.441 |  |  |  |  | 13 |  | (RI) Recirculate: Induced Draft |  | RI | Closed | Reclaimed | Discharge | AWT | Evaporation Pond | OP | 5 | 1994 |  |  | OP | 6 | 1979 |  |  | OP | 5 | 1994 | N | NG | CA | N | Electric Utility | 3 |  |  |  | 1C MB MG
13407 | NV | 2322 | Clark (NVE) | 2015 | 11 | 10 | 5 | 10 | Natural Gas Fired Combined Cycle | 85 | 1690 | 685 | [6 empty] | 0 | 0 |  |  |  | 0 |  |  |  |  | 6.993 | 6.993 |  |  |  |  | 26 |  | (RI) Recirculate: Induced Draft |  | RI | Closed | Reclaimed | Discharge | AWT | Evaporation Pond | OP | 5 | 1994 |  |  | OP | 6 | 1979 |  |  | OP | 5 | 1994 | N | NG | CA | N | Electric Utility | 3 |  |  |  | 1C MB MG
13407 | NV | 2322 | Clark (NVE) | 2015 | 12 | 10 | 5 | 10 | Natural Gas Fired Combined Cycle | 85 | 0 | -458 | [6 empty] | 0 | 0 |  |  |  | 0 |  |  |  |  | 0.075 | 0.075 |  |  |  |  | 4 |  | (RI) Recirculate: Induced Draft |  | RI | Closed | Reclaimed | Discharge | AWT | Evaporation Pond | OP | 5 | 1994 |  |  | OP | 6 | 1979 |  |  | OP | 5 | 1994 | N | NG | CA | N | Electric Utility | 3 |  |  |  | 1C MB MG
13407 | NV | 2322 | Clark (NVE) | 2015 | 1 | GT5 | 5 | 10 | Natural Gas Fired Combined Cycle | [6 empty] | 73 | 0 | -66 | 0 |  |  | 0 |  | 0 | [10 empty] | 0 |  | (RI) Recirculate: Induced Draft |  | RI | Closed | Reclaimed | Discharge | AWT | Evaporation Pond | OP | 5 | 1979 |  |  | OP | 6 | 1979 |  |  | OP | 5 | 1994 | N | NG | CT | N/A | Electric Utility | 3 |  |  |  | 1C MB MG
13407 | NV | 2322 | Clark (NVE) | 2015 | 2 | GT5 | 5 | 10 | Natural Gas Fired Combined Cycle | [6 empty] | 73 | 0 | -60 | 0 |  |  | 0 |  | 0 | [10 empty] | 0 |  | (RI) Recirculate: Induced Draft |  | RI | Closed | Reclaimed | Discharge | AWT | Evaporation Pond | OP | 5 | 1979 |  |  | OP | 6 | 1979 |  |  | OP | 5 | 1994 | N | NG | CT | N/A | Electric Utility | 3 |  |  |  | 1C MB MG
13407 | NV | 2322 | Clark (NVE) | 2015 | 3 | GT5 | 5 | 10 | Natural Gas Fired Combined Cycle | [6 empty] | 73 | 6024 | 5959 | 85442 |  |  | 85442 |  | 85442 |  |  |  |  | 9.196 | 9.196 |  |  |  |  | 100 |  | (RI) Recirculate: Induced Draft |  | RI | Closed | Reclaimed | Discharge | AWT | Evaporation Pond | OP | 5 | 1979 |  |  | OP | 6 | 1979 |  |  | OP | 5 | 1994 | N | NG | CT | N/A | Electric Utility | 3 |  |  |  | 1C MB MG
13407 | NV | 2322 | Clark (NVE) | 2015 | 4 | GT5 | 5 | 10 | Natural Gas Fired Combined Cycle | [6 empty] | 73 | 7506 | 7443 | 107592 |  |  | 107592 |  | 107592 |  |  |  |  | 15.529 | 15.529 |  |  |  |  | 112 |  | (RI) Recirculate: Induced Draft |  | RI | Closed | Reclaimed | Discharge | AWT | Evaporation Pond | OP | 5 | 1979 |  |  | OP | 6 | 1979 |  |  | OP | 5 | 1994 | N | NG | CT | N/A | Electric Utility | 3 |  |  |  | 1C MB MG
13407 | NV | 2322 | Clark (NVE) | 2015 | 5 | GT5 | 5 | 10 | Natural Gas Fired Combined Cycle | [6 empty] | 73 | 8007 | 7940 | 114037 |  |  | 114037 |  | 114037 |  |  |  |  | 3.426 | 3.426 |  |  |  |  | 113 |  | (RI) Recirculate: Induced Draft |  | RI | Closed | Reclaimed | Discharge | AWT | Evaporation Pond | OP | 5 | 1979 |  |  | OP | 6 | 1979 |  |  | OP | 5 | 1994 | N | NG | CT | N/A | Electric Utility | 3 |  |  |  | 1C MB MG
13407 | NV | 2322 | Clark (NVE) | 2015 | 6 | GT5 | 5 | 10 | Natural Gas Fired Combined Cycle | [6 empty] | 73 | 22038 | 21977 | 317553 |  |  | 317553 |  | 317553 |  |  |  |  | 26.175 | 26.175 |  |  |  |  | 230 |  | (RI) Recirculate: Induced Draft |  | RI | Closed | Reclaimed | Discharge | AWT | Evaporation Pond | OP | 5 | 1979 |  |  | OP | 6 | 1979 |  |  | OP | 5 | 1994 | N | NG | CT | N/A | Electric Utility | 3 |  |  |  | 1C MB MG
13407 | NV | 2322 | Clark (NVE) | 2015 | 7 | GT5 | 5 | 10 | Natural Gas Fired Combined Cycle | [6 empty] | 73 | 18354 | 18286 | 261397 |  |  | 261397 |  | 261397 |  |  |  |  | 29.363 | 29.363 |  |  |  |  | 360 |  | (RI) Recirculate: Induced Draft |  | RI | Closed | Reclaimed | Discharge | AWT | Evaporation Pond | OP | 5 | 1979 |  |  | OP | 6 | 1979 |  |  | OP | 5 | 1994 | N | NG | CT | N/A | Electric Utility | 3 |  |  |  | 1C MB MG
13407 | NV | 2322 | Clark (NVE) | 2015 | 8 | GT5 | 5 | 10 | Natural Gas Fired Combined Cycle | [6 empty] | 73 | 22439 | 22375 | 308255 |  |  | 308255 |  | 308255 |  |  |  |  | 24.935 | 24.935 |  |  |  |  | 350 |  | (RI) Recirculate: Induced Draft |  | RI | Closed | Reclaimed | Discharge | AWT | Evaporation Pond | OP | 5 | 1979 |  |  | OP | 6 | 1979 |  |  | OP | 5 | 1994 | N | NG | CT | N/A | Electric Utility | 3 |  |  |  | 1C MB MG
13407 | NV | 2322 | Clark (NVE) | 2015 | 9 | GT5 | 5 | 10 | Natural Gas Fired Combined Cycle | [6 empty] | 73 | 10604 | 10538 | 150256 |  |  | 150256 |  | 150256 |  |  |  |  | 14.882 | 14.882 |  |  |  |  | 153 |  | (RI) Recirculate: Induced Draft |  | RI | Closed | Reclaimed | Discharge | AWT | Evaporation Pond | OP | 5 | 1979 |  |  | OP | 6 | 1979 |  |  | OP | 5 | 1994 | N | NG | CT | N/A | Electric Utility | 3 |  |  |  | 1C MB MG
13407 | NV | 2322 | Clark (NVE) | 2015 | 10 | GT5 | 5 | 10 | Natural Gas Fired Combined Cycle | [6 empty] | 73 | 1 | -73 | 205 |  |  | 205 |  | 205 |  |  |  |  | 1.441 | 1.441 |  |  |  |  | 13 |  | (RI) Recirculate: Induced Draft |  | RI | Closed | Reclaimed | Discharge | AWT | Evaporation Pond | OP | 5 | 1979 |  |  | OP | 6 | 1979 |  |  | OP | 5 | 1994 | N | NG | CT | N/A | Electric Utility | 3 |  |  |  | 1C MB MG
13407 | NV | 2322 | Clark (NVE) | 2015 | 11 | GT5 | 5 | 10 | Natural Gas Fired Combined Cycle | [6 empty] | 73 | 1634 | 1572 | 23372 |  |  | 23372 |  | 23372 |  |  |  |  | 6.993 | 6.993 |  |  |  |  | 26 |  | (RI) Recirculate: Induced Draft |  | RI | Closed | Reclaimed | Discharge | AWT | Evaporation Pond | OP | 5 | 1979 |  |  | OP | 6 | 1979 |  |  | OP | 5 | 1994 | N | NG | CT | N/A | Electric Utility | 3 |  |  |  | 1C MB MG
13407 | NV | 2322 | Clark (NVE) | 2015 | 12 | GT5 | 5 | 10 | Natural Gas Fired Combined Cycle | [6 empty] | 73 | 0 | -60 | 0 |  |  | 0 |  | 0 |  |  |  |  | 0.075 | 0.075 |  |  |  |  | 4 |  | (RI) Recirculate: Induced Draft |  | RI | Closed | Reclaimed | Discharge | AWT | Evaporation Pond | OP | 5 | 1979 |  |  | OP | 6 | 1979 |  |  | OP | 5 | 1994 | N | NG | CT | N/A | Electric Utility | 3 |  |  |  | 1C MB MG
13407 | NV | 2322 | Clark (NVE) | 2015 | 1 | GT6 | 5 | 10 | Natural Gas Fired Combined Cycle | [6 empty] | 73 | 0 | -45 | 0 |  |  | 0 |  | 0 | [10 empty] | 0 |  | (RI) Recirculate: Induced Draft |  | RI | Closed | Reclaimed | Discharge | AWT | Evaporation Pond | OP | 5 | 1979 |  |  | OP | 6 | 1979 |  |  | OP | 5 | 1994 | N | NG | CT | N/A | Electric Utility | 3 |  |  |  | 1C MB MG
13407 | NV | 2322 | Clark (NVE) | 2015 | 2 | GT6 | 5 | 10 | Natural Gas Fired Combined Cycle | [6 empty] | 73 | 0 | -21 | 0 |  |  | 0 |  | 0 | [10 empty] | 0 |  | (RI) Recirculate: Induced Draft |  | RI | Closed | Reclaimed | Discharge | AWT | Evaporation Pond | OP | 5 | 1979 |  |  | OP | 6 | 1979 |  |  | OP | 5 | 1994 | N | NG | CT | N/A | Electric Utility | 3 |  |  |  | 1C MB MG
13407 | NV | 2322 | Clark (NVE) | 2015 | 3 | GT6 | 5 | 10 | Natural Gas Fired Combined Cycle | [6 empty] | 73 | 5733 | 5693 | 77539 |  |  | 77539 |  | 77539 |  |  |  |  | 9.196 | 9.196 |  |  |  |  | 100 |  | (RI) Recirculate: Induced Draft |  | RI | Closed | Reclaimed | Discharge | AWT | Evaporation Pond | OP | 5 | 1979 |  |  | OP | 6 | 1979 |  |  | OP | 5 | 1994 | N | NG | CT | N/A | Electric Utility | 3 |  |  |  | 1C MB MG
13407 | NV | 2322 | Clark (NVE) | 2015 | 4 | GT6 | 5 | 10 | Natural Gas Fired Combined Cycle | [6 empty] | 73 | 5428 | 5389 | 74820 |  |  | 74820 |  | 74820 |  |  |  |  | 15.529 | 15.529 |  |  |  |  | 112 |  | (RI) Recirculate: Induced Draft |  | RI | Closed | Reclaimed | Discharge | AWT | Evaporation Pond | OP | 5 | 1979 |  |  | OP | 6 | 1979 |  |  | OP | 5 | 1994 | N | NG | CT | N/A | Electric Utility | 3 |  |  |  | 1C MB MG
13407 | NV | 2322 | Clark (NVE) | 2015 | 5 | GT6 | 5 | 10 | Natural Gas Fired Combined Cycle | [6 empty] | 73 | 6161 | 6120 | 82875 |  |  | 82875 |  | 82875 |  |  |  |  | 3.426 | 3.426 |  |  |  |  | 113 |  | (RI) Recirculate: Induced Draft |  | RI | Closed | Reclaimed | Discharge | AWT | Evaporation Pond | OP | 5 | 1979 |  |  | OP | 6 | 1979 |  |  | OP | 5 | 1994 | N | NG | CT | N/A | Electric Utility | 3 |  |  |  | 1C MB MG
13407 | NV | 2322 | Clark (NVE) | 2015 | 6 | GT6 | 5 | 10 | Natural Gas Fired Combined Cycle | [6 empty] | 73 | 21164 | 21095 | 286108 |  |  | 286108 |  | 286108 |  |  |  |  | 26.175 | 26.175 |  |  |  |  | 230 |  | (RI) Recirculate: Induced Draft |  | RI | Closed | Reclaimed | Discharge | AWT | Evaporation Pond | OP | 5 | 1979 |  |  | OP | 6 | 1979 |  |  | OP | 5 | 1994 | N | NG | CT | N/A | Electric Utility | 3 |  |  |  | 1C MB MG
13407 | NV | 2322 | Clark (NVE) | 2015 | 7 | GT6 | 5 | 10 | Natural Gas Fired Combined Cycle | [6 empty] | 73 | 21320 | 21249 | 290274 |  |  | 290274 |  | 290274 |  |  |  |  | 29.363 | 29.363 |  |  |  |  | 360 |  | (RI) Recirculate: Induced Draft |  | RI | Closed | Reclaimed | Discharge | AWT | Evaporation Pond | OP | 5 | 1979 |  |  | OP | 6 | 1979 |  |  | OP | 5 | 1994 | N | NG | CT | N/A | Electric Utility | 3 |  |  |  | 1C MB MG
13407 | NV | 2322 | Clark (NVE) | 2015 | 8 | GT6 | 5 | 10 | Natural Gas Fired Combined Cycle | [6 empty] | 73 | 23972 | 23899 | 319477 |  |  | 319477 |  | 319477 |  |  |  |  | 24.935 | 24.935 |  |  |  |  | 350 |  | (RI) Recirculate: Induced Draft |  | RI | Closed | Reclaimed | Discharge | AWT | Evaporation Pond | OP | 5 | 1979 |  |  | OP | 6 | 1979 |  |  | OP | 5 | 1994 | N | NG | CT | N/A | Electric Utility | 3 |  |  |  | 1C MB MG
13407 | NV | 2322 | Clark (NVE) | 2015 | 9 | GT6 | 5 | 10 | Natural Gas Fired Combined Cycle | [6 empty] | 73 | 7199 | 7138 | 95312 |  |  | 95312 |  | 95312 |  |  |  |  | 14.882 | 14.882 |  |  |  |  | 153 |  | (RI) Recirculate: Induced Draft |  | RI | Closed | Reclaimed | Discharge | AWT | Evaporation Pond | OP | 5 | 1979 |  |  | OP | 6 | 1979 |  |  | OP | 5 | 1994 | N | NG | CT | N/A | Electric Utility | 3 |  |  |  | 1C MB MG
13407 | NV | 2322 | Clark (NVE) | 2015 | 10 | GT6 | 5 | 10 | Natural Gas Fired Combined Cycle | [6 empty] | 73 | 1135 | 1089 | 16360 |  |  | 16360 |  | 16360 |  |  |  |  | 1.441 | 1.441 |  |  |  |  | 13 |  | (RI) Recirculate: Induced Draft |  | RI | Closed | Reclaimed | Discharge | AWT | Evaporation Pond | OP | 5 | 1979 |  |  | OP | 6 | 1979 |  |  | OP | 5 | 1994 | N | NG | CT | N/A | Electric Utility | 3 |  |  |  | 1C MB MG
13407 | NV | 2322 | Clark (NVE) | 2015 | 11 | GT6 | 5 | 10 | Natural Gas Fired Combined Cycle | [6 empty] | 73 | 1578 | 1537 | 21371 |  |  | 21371 |  | 21371 |  |  |  |  | 6.993 | 6.993 |  |  |  |  | 26 |  | (RI) Recirculate: Induced Draft |  | RI | Closed | Reclaimed | Discharge | AWT | Evaporation Pond | OP | 5 | 1979 |  |  | OP | 6 | 1979 |  |  | OP | 5 | 1994 | N | NG | CT | N/A | Electric Utility | 3 |  |  |  | 1C MB MG
13407 | NV | 2322 | Clark (NVE) | 2015 | 12 | GT6 | 5 | 10 | Natural Gas Fired Combined Cycle | [6 empty] | 73 | 0 | -48 | 0 |  |  | 0 |  | 0 |  |  |  |  | 0.075 | 0.075 |  |  |  |  | 4 |  | (RI) Recirculate: Induced Draft |  | RI | Closed | Reclaimed | Discharge | AWT | Evaporation Pond | OP | 5 | 1979 |  |  | OP | 6 | 1979 |  |  | OP | 5 | 1994 | N | NG | CT | N/A | Electric Utility | 3 |  |  |  | 1C MB MG
13407 | NV | 2322 | Clark (NVE) | 2015 | 1 | 10 | 6 | 10 | Natural Gas Fired Combined Cycle | 85 | 0 | -210 | [6 empty] | 0 | 0 |  |  |  | 0 | [10 empty] | 0 |  | (RI) Recirculate: Induced Draft |  | RI | Closed | Reclaimed | Discharge | AWT | Evaporation Pond | OP | 5 | 1994 |  |  | OP | 6 | 1979 |  |  | OP | 5 | 1994 | N | NG | CA | N | Electric Utility | 3 |  |  |  | 1C MB MG
13407 | NV | 2322 | Clark (NVE) | 2015 | 2 | 10 | 6 | 10 | Natural Gas Fired Combined Cycle | 85 | 0 | -157 | [6 empty] | 0 | 0 |  |  |  | 0 | [10 empty] | 0 |  | (RI) Recirculate: Induced Draft |  | RI | Closed | Reclaimed | Discharge | AWT | Evaporation Pond | OP | 5 | 1994 |  |  | OP | 6 | 1979 |  |  | OP | 5 | 1994 | N | NG | CA | N | Electric Utility | 3 |  |  |  | 1C MB MG
13407 | NV | 2322 | Clark (NVE) | 2015 | 3 | 10 | 6 | 10 | Natural Gas Fired Combined Cycle | 85 | 6267 | 5694 | [6 empty] | 0 | 0 |  |  |  | 0 |  |  |  |  | 9.196 | 9.196 |  |  |  |  | 100 |  | (RI) Recirculate: Induced Draft |  | RI | Closed | Reclaimed | Discharge | AWT | Evaporation Pond | OP | 5 | 1994 |  |  | OP | 6 | 1979 |  |  | OP | 5 | 1994 | N | NG | CA | N | Electric Utility | 3 |  |  |  | 1C MB MG
13407 | NV | 2322 | Clark (NVE) | 2015 | 4 | 10 | 6 | 10 | Natural Gas Fired Combined Cycle | 85 | 6916 | 6035 | [6 empty] | 0 | 0 |  |  |  | 0 |  |  |  |  | 15.529 | 15.529 |  |  |  |  | 112 |  | (RI) Recirculate: Induced Draft |  | RI | Closed | Reclaimed | Discharge | AWT | Evaporation Pond | OP | 5 | 1994 |  |  | OP | 6 | 1979 |  |  | OP | 5 | 1994 | N | NG | CA | N | Electric Utility | 3 |  |  |  | 1C MB MG
13407 | NV | 2322 | Clark (NVE) | 2015 | 5 | 10 | 6 | 10 | Natural Gas Fired Combined Cycle | 85 | 7260 | 6305 | [6 empty] | 0 | 0 |  |  |  | 0 |  |  |  |  | 3.426 | 3.426 |  |  |  |  | 113 |  | (RI) Recirculate: Induced Draft |  | RI | Closed | Reclaimed | Discharge | AWT | Evaporation Pond | OP | 5 | 1994 |  |  | OP | 6 | 1979 |  |  | OP | 5 | 1994 | N | NG | CA | N | Electric Utility | 3 |  |  |  | 1C MB MG
13407 | NV | 2322 | Clark (NVE) | 2015 | 6 | 10 | 6 | 10 | Natural Gas Fired Combined Cycle | 85 | 23265 | 21689 | [6 empty] | 0 | 0 |  |  |  | 0 |  |  |  |  | 26.175 | 26.175 |  |  |  |  | 230 |  | (RI) Recirculate: Induced Draft |  | RI | Closed | Reclaimed | Discharge | AWT | Evaporation Pond | OP | 5 | 1994 |  |  | OP | 6 | 1979 |  |  | OP | 5 | 1994 | N | NG | CA | N | Electric Utility | 3 |  |  |  | 1C MB MG
13407 | NV | 2322 | Clark (NVE) | 2015 | 7 | 10 | 6 | 10 | Natural Gas Fired Combined Cycle | 85 | 21348 | 19750 | [6 empty] | 0 | 0 |  |  |  | 0 |  |  |  |  | 29.363 | 29.363 |  |  |  |  | 360 |  | (RI) Recirculate: Induced Draft |  | RI | Closed | Reclaimed | Discharge | AWT | Evaporation Pond | OP | 5 | 1994 |  |  | OP | 6 | 1979 |  |  | OP | 5 | 1994 | N | NG | CA | N | Electric Utility | 3 |  |  |  | 1C MB MG
13407 | NV | 2322 | Clark (NVE) | 2015 | 8 | 10 | 6 | 10 | Natural Gas Fired Combined Cycle | 85 | 24642 | 23014 | [6 empty] | 0 | 0 |  |  |  | 0 |  |  |  |  | 24.935 | 24.935 |  |  |  |  | 350 |  | (RI) Recirculate: Induced Draft |  | RI | Closed | Reclaimed | Discharge | AWT | Evaporation Pond | OP | 5 | 1994 |  |  | OP | 6 | 1979 |  |  | OP | 5 | 1994 | N | NG | CA | N | Electric Utility | 3 |  |  |  | 1C MB MG
13407 | NV | 2322 | Clark (NVE) | 2015 | 9 | 10 | 6 | 10 | Natural Gas Fired Combined Cycle | 85 | 6919 | 6055 | [6 empty] | 0 | 0 |  |  |  | 0 |  |  |  |  | 14.882 | 14.882 |  |  |  |  | 153 |  | (RI) Recirculate: Induced Draft |  | RI | Closed | Reclaimed | Discharge | AWT | Evaporation Pond | OP | 5 | 1994 |  |  | OP | 6 | 1979 |  |  | OP | 5 | 1994 | N | NG | CA | N | Electric Utility | 3 |  |  |  | 1C MB MG
13407 | NV | 2322 | Clark (NVE) | 2015 | 10 | 10 | 6 | 10 | Natural Gas Fired Combined Cycle | 85 | 493 | 370 | [6 empty] | 0 | 0 |  |  |  | 0 |  |  |  |  | 1.441 | 1.441 |  |  |  |  | 13 |  | (RI) Recirculate: Induced Draft |  | RI | Closed | Reclaimed | Discharge | AWT | Evaporation Pond | OP | 5 | 1994 |  |  | OP | 6 | 1979 |  |  | OP | 5 | 1994 | N | NG | CA | N | Electric Utility | 3 |  |  |  | 1C MB MG
13407 | NV | 2322 | Clark (NVE) | 2015 | 11 | 10 | 6 | 10 | Natural Gas Fired Combined Cycle | 85 | 1690 | 685 | [6 empty] | 0 | 0 |  |  |  | 0 |  |  |  |  | 6.993 | 6.993 |  |  |  |  | 26 |  | (RI) Recirculate: Induced Draft |  | RI | Closed | Reclaimed | Discharge | AWT | Evaporation Pond | OP | 5 | 1994 |  |  | OP | 6 | 1979 |  |  | OP | 5 | 1994 | N | NG | CA | N | Electric Utility | 3 |  |  |  | 1C MB MG
13407 | NV | 2322 | Clark (NVE) | 2015 | 12 | 10 | 6 | 10 | Natural Gas Fired Combined Cycle | 85 | 0 | -458 | [6 empty] | 0 | 0 |  |  |  | 0 |  |  |  |  | 0.075 | 0.075 |  |  |  |  | 4 |  | (RI) Recirculate: Induced Draft |  | RI | Closed | Reclaimed | Discharge | AWT | Evaporation Pond | OP | 5 | 1994 |  |  | OP | 6 | 1979 |  |  | OP | 5 | 1994 | N | NG | CA | N | Electric Utility | 3 |  |  |  | 1C MB MG
13407 | NV | 2322 | Clark (NVE) | 2015 | 1 | GT5 | 6 | 10 | Natural Gas Fired Combined Cycle | [6 empty] | 73 | 0 | -66 | 0 |  |  | 0 |  | 0 | [10 empty] | 0 |  | (RI) Recirculate: Induced Draft |  | RI | Closed | Reclaimed | Discharge | AWT | Evaporation Pond | OP | 5 | 1979 |  |  | OP | 6 | 1979 |  |  | OP | 5 | 1994 | N | NG | CT | N/A | Electric Utility | 3 |  |  |  | 1C MB MG
13407 | NV | 2322 | Clark (NVE) | 2015 | 2 | GT5 | 6 | 10 | Natural Gas Fired Combined Cycle | [6 empty] | 73 | 0 | -60 | 0 |  |  | 0 |  | 0 | [10 empty] | 0 |  | (RI) Recirculate: Induced Draft |  | RI | Closed | Reclaimed | Discharge | AWT | Evaporation Pond | OP | 5 | 1979 |  |  | OP | 6 | 1979 |  |  | OP | 5 | 1994 | N | NG | CT | N/A | Electric Utility | 3 |  |  |  | 1C MB MG
13407 | NV | 2322 | Clark (NVE) | 2015 | 3 | GT5 | 6 | 10 | Natural Gas Fired Combined Cycle | [6 empty] | 73 | 6024 | 5959 | 85442 |  |  | 85442 |  | 85442 |  |  |  |  | 9.196 | 9.196 |  |  |  |  | 100 |  | (RI) Recirculate: Induced Draft |  | RI | Closed | Reclaimed | Discharge | AWT | Evaporation Pond | OP | 5 | 1979 |  |  | OP | 6 | 1979 |  |  | OP | 5 | 1994 | N | NG | CT | N/A | Electric Utility | 3 |  |  |  | 1C MB MG
13407 | NV | 2322 | Clark (NVE) | 2015 | 4 | GT5 | 6 | 10 | Natural Gas Fired Combined Cycle | [6 empty] | 73 | 7506 | 7443 | 107592 |  |  | 107592 |  | 107592 |  |  |  |  | 15.529 | 15.529 |  |  |  |  | 112 |  | (RI) Recirculate: Induced Draft |  | RI | Closed | Reclaimed | Discharge | AWT | Evaporation Pond | OP | 5 | 1979 |  |  | OP | 6 | 1979 |  |  | OP | 5 | 1994 | N | NG | CT | N/A | Electric Utility | 3 |  |  |  | 1C MB MG
13407 | NV | 2322 | Clark (NVE) | 2015 | 5 | GT5 | 6 | 10 | Natural Gas Fired Combined Cycle | [6 empty] | 73 | 8007 | 7940 | 114037 |  |  | 114037 |  | 114037 |  |  |  |  | 3.426 | 3.426 |  |  |  |  | 113 |  | (RI) Recirculate: Induced Draft |  | RI | Closed | Reclaimed | Discharge | AWT | Evaporation Pond | OP | 5 | 1979 |  |  | OP | 6 | 1979 |  |  | OP | 5 | 1994 | N | NG | CT | N/A | Electric Utility | 3 |  |  |  | 1C MB MG
13407 | NV | 2322 | Clark (NVE) | 2015 | 6 | GT5 | 6 | 10 | Natural Gas Fired Combined Cycle | [6 empty] | 73 | 22038 | 21977 | 317553 |  |  | 317553 |  | 317553 |  |  |  |  | 26.175 | 26.175 |  |  |  |  | 230 |  | (RI) Recirculate: Induced Draft |  | RI | Closed | Reclaimed | Discharge | AWT | Evaporation Pond | OP | 5 | 1979 |  |  | OP | 6 | 1979 |  |  | OP | 5 | 1994 | N | NG | CT | N/A | Electric Utility | 3 |  |  |  | 1C MB MG
13407 | NV | 2322 | Clark (NVE) | 2015 | 7 | GT5 | 6 | 10 | Natural Gas Fired Combined Cycle | [6 empty] | 73 | 18354 | 18286 | 261397 |  |  | 261397 |  | 261397 |  |  |  |  | 29.363 | 29.363 |  |  |  |  | 360 |  | (RI) Recirculate: Induced Draft |  | RI | Closed | Reclaimed | Discharge | AWT | Evaporation Pond | OP | 5 | 1979 |  |  | OP | 6 | 1979 |  |  | OP | 5 | 1994 | N | NG | CT | N/A | Electric Utility | 3 |  |  |  | 1C MB MG
13407 | NV | 2322 | Clark (NVE) | 2015 | 8 | GT5 | 6 | 10 | Natural Gas Fired Combined Cycle | [6 empty] | 73 | 22439 | 22375 | 308255 |  |  | 308255 |  | 308255 |  |  |  |  | 24.935 | 24.935 |  |  |  |  | 350 |  | (RI) Recirculate: Induced Draft |  | RI | Closed | Reclaimed | Discharge | AWT | Evaporation Pond | OP | 5 | 1979 |  |  | OP | 6 | 1979 |  |  | OP | 5 | 1994 | N | NG | CT | N/A | Electric Utility | 3 |  |  |  | 1C MB MG
13407 | NV | 2322 | Clark (NVE) | 2015 | 9 | GT5 | 6 | 10 | Natural Gas Fired Combined Cycle | [6 empty] | 73 | 10604 | 10538 | 150256 |  |  | 150256 |  | 150256 |  |  |  |  | 14.882 | 14.882 |  |  |  |  | 153 |  | (RI) Recirculate: Induced Draft |  | RI | Closed | Reclaimed | Discharge | AWT | Evaporation Pond | OP | 5 | 1979 |  |  | OP | 6 | 1979 |  |  | OP | 5 | 1994 | N | NG | CT | N/A | Electric Utility | 3 |  |  |  | 1C MB MG
13407 | NV | 2322 | Clark (NVE) | 2015 | 10 | GT5 | 6 | 10 | Natural Gas Fired Combined Cycle | [6 empty] | 73 | 1 | -73 | 205 |  |  | 205 |  | 205 |  |  |  |  | 1.441 | 1.441 |  |  |  |  | 13 |  | (RI) Recirculate: Induced Draft |  | RI | Closed | Reclaimed | Discharge | AWT | Evaporation Pond | OP | 5 | 1979 |  |  | OP | 6 | 1979 |  |  | OP | 5 | 1994 | N | NG | CT | N/A | Electric Utility | 3 |  |  |  | 1C MB MG
13407 | NV | 2322 | Clark (NVE) | 2015 | 11 | GT5 | 6 | 10 | Natural Gas Fired Combined Cycle | [6 empty] | 73 | 1634 | 1572 | 23372 |  |  | 23372 |  | 23372 |  |  |  |  | 6.993 | 6.993 |  |  |  |  | 26 |  | (RI) Recirculate: Induced Draft |  | RI | Closed | Reclaimed | Discharge | AWT | Evaporation Pond | OP | 5 | 1979 |  |  | OP | 6 | 1979 |  |  | OP | 5 | 1994 | N | NG | CT | N/A | Electric Utility | 3 |  |  |  | 1C MB MG
13407 | NV | 2322 | Clark (NVE) | 2015 | 12 | GT5 | 6 | 10 | Natural Gas Fired Combined Cycle | [6 empty] | 73 | 0 | -60 | 0 |  |  | 0 |  | 0 |  |  |  |  | 0.075 | 0.075 |  |  |  |  | 4 |  | (RI) Recirculate: Induced Draft |  | RI | Closed | Reclaimed | Discharge | AWT | Evaporation Pond | OP | 5 | 1979 |  |  | OP | 6 | 1979 |  |  | OP | 5 | 1994 | N | NG | CT | N/A | Electric Utility | 3 |  |  |  | 1C MB MG
13407 | NV | 2322 | Clark (NVE) | 2015 | 1 | GT6 | 6 | 10 | Natural Gas Fired Combined Cycle | [6 empty] | 73 | 0 | -45 | 0 |  |  | 0 |  | 0 | [10 empty] | 0 |  | (RI) Recirculate: Induced Draft |  | RI | Closed | Reclaimed | Discharge | AWT | Evaporation Pond | OP | 5 | 1979 |  |  | OP | 6 | 1979 |  |  | OP | 5 | 1994 | N | NG | CT | N/A | Electric Utility | 3 |  |  |  | 1C MB MG
13407 | NV | 2322 | Clark (NVE) | 2015 | 2 | GT6 | 6 | 10 | Natural Gas Fired Combined Cycle | [6 empty] | 73 | 0 | -21 | 0 |  |  | 0 |  | 0 | [10 empty] | 0 |  | (RI) Recirculate: Induced Draft |  | RI | Closed | Reclaimed | Discharge | AWT | Evaporation Pond | OP | 5 | 1979 |  |  | OP | 6 | 1979 |  |  | OP | 5 | 1994 | N | NG | CT | N/A | Electric Utility | 3 |  |  |  | 1C MB MG
13407 | NV | 2322 | Clark (NVE) | 2015 | 3 | GT6 | 6 | 10 | Natural Gas Fired Combined Cycle | [6 empty] | 73 | 5733 | 5693 | 77539 |  |  | 77539 |  | 77539 |  |  |  |  | 9.196 | 9.196 |  |  |  |  | 100 |  | (RI) Recirculate: Induced Draft |  | RI | Closed | Reclaimed | Discharge | AWT | Evaporation Pond | OP | 5 | 1979 |  |  | OP | 6 | 1979 |  |  | OP | 5 | 1994 | N | NG | CT | N/A | Electric Utility | 3 |  |  |  | 1C MB MG
13407 | NV | 2322 | Clark (NVE) | 2015 | 4 | GT6 | 6 | 10 | Natural Gas Fired Combined Cycle | [6 empty] | 73 | 5428 | 5389 | 74820 |  |  | 74820 |  | 74820 |  |  |  |  | 15.529 | 15.529 |  |  |  |  | 112 |  | (RI) Recirculate: Induced Draft |  | RI | Closed | Reclaimed | Discharge | AWT | Evaporation Pond | OP | 5 | 1979 |  |  | OP | 6 | 1979 |  |  | OP | 5 | 1994 | N | NG | CT | N/A | Electric Utility | 3 |  |  |  | 1C MB MG
13407 | NV | 2322 | Clark (NVE) | 2015 | 5 | GT6 | 6 | 10 | Natural Gas Fired Combined Cycle | [6 empty] | 73 | 6161 | 6120 | 82875 |  |  | 82875 |  | 82875 |  |  |  |  | 3.426 | 3.426 |  |  |  |  | 113 |  | (RI) Recirculate: Induced Draft |  | RI | Closed | Reclaimed | Discharge | AWT | Evaporation Pond | OP | 5 | 1979 |  |  | OP | 6 | 1979 |  |  | OP | 5 | 1994 | N | NG | CT | N/A | Electric Utility | 3 |  |  |  | 1C MB MG
13407 | NV | 2322 | Clark (NVE) | 2015 | 6 | GT6 | 6 | 10 | Natural Gas Fired Combined Cycle | [6 empty] | 73 | 21164 | 21095 | 286108 |  |  | 286108 |  | 286108 |  |  |  |  | 26.175 | 26.175 |  |  |  |  | 230 |  | (RI) Recirculate: Induced Draft |  | RI | Closed | Reclaimed | Discharge | AWT | Evaporation Pond | OP | 5 | 1979 |  |  | OP | 6 | 1979 |  |  | OP | 5 | 1994 | N | NG | CT | N/A | Electric Utility | 3 |  |  |  | 1C MB MG
13407 | NV | 2322 | Clark (NVE) | 2015 | 7 | GT6 | 6 | 10 | Natural Gas Fired Combined Cycle | [6 empty] | 73 | 21320 | 21249 | 290274 |  |  | 290274 |  | 290274 |  |  |  |  | 29.363 | 29.363 |  |  |  |  | 360 |  | (RI) Recirculate: Induced Draft |  | RI | Closed | Reclaimed | Discharge | AWT | Evaporation Pond | OP | 5 | 1979 |  |  | OP | 6 | 1979 |  |  | OP | 5 | 1994 | N | NG | CT | N/A | Electric Utility | 3 |  |  |  | 1C MB MG
13407 | NV | 2322 | Clark (NVE) | 2015 | 8 | GT6 | 6 | 10 | Natural Gas Fired Combined Cycle | [6 empty] | 73 | 23972 | 23899 | 319477 |  |  | 319477 |  | 319477 |  |  |  |  | 24.935 | 24.935 |  |  |  |  | 350 |  | (RI) Recirculate: Induced Draft |  | RI | Closed | Reclaimed | Discharge | AWT | Evaporation Pond | OP | 5 | 1979 |  |  | OP | 6 | 1979 |  |  | OP | 5 | 1994 | N | NG | CT | N/A | Electric Utility | 3 |  |  |  | 1C MB MG
13407 | NV | 2322 | Clark (NVE) | 2015 | 9 | GT6 | 6 | 10 | Natural Gas Fired Combined Cycle | [6 empty] | 73 | 7199 | 7138 | 95312 |  |  | 95312 |  | 95312 |  |  |  |  | 14.882 | 14.882 |  |  |  |  | 153 |  | (RI) Recirculate: Induced Draft |  | RI | Closed | Reclaimed | Discharge | AWT | Evaporation Pond | OP | 5 | 1979 |  |  | OP | 6 | 1979 |  |  | OP | 5 | 1994 | N | NG | CT | N/A | Electric Utility | 3 |  |  |  | 1C MB MG
13407 | NV | 2322 | Clark (NVE) | 2015 | 10 | GT6 | 6 | 10 | Natural Gas Fired Combined Cycle | [6 empty] | 73 | 1135 | 1089 | 16360 |  |  | 16360 |  | 16360 |  |  |  |  | 1.441 | 1.441 |  |  |  |  | 13 |  | (RI) Recirculate: Induced Draft |  | RI | Closed | Reclaimed | Discharge | AWT | Evaporation Pond | OP | 5 | 1979 |  |  | OP | 6 | 1979 |  |  | OP | 5 | 1994 | N | NG | CT | N/A | Electric Utility | 3 |  |  |  | 1C MB MG
13407 | NV | 2322 | Clark (NVE) | 2015 | 11 | GT6 | 6 | 10 | Natural Gas Fired Combined Cycle | [6 empty] | 73 | 1578 | 1537 | 21371 |  |  | 21371 |  | 21371 |  |  |  |  | 6.993 | 6.993 |  |  |  |  | 26 |  | (RI) Recirculate: Induced Draft |  | RI | Closed | Reclaimed | Discharge | AWT | Evaporation Pond | OP | 5 | 1979 |  |  | OP | 6 | 1979 |  |  | OP | 5 | 1994 | N | NG | CT | N/A | Electric Utility | 3 |  |  |  | 1C MB MG
13407 | NV | 2322 | Clark (NVE) | 2015 | 12 | GT6 | 6 | 10 | Natural Gas Fired Combined Cycle | [6 empty] | 73 | 0 | -48 | 0 |  |  | 0 |  | 0 |  |  |  |  | 0.075 | 0.075 |  |  |  |  | 4 |  | (RI) Recirculate: Induced Draft |  | RI | Closed | Reclaimed | Discharge | AWT | Evaporation Pond | OP | 5 | 1979 |  |  | OP | 6 | 1979 |  |  | OP | 5 | 1994 | N | NG | CT | N/A | Electric Utility | 3 |  |  |  | 1C MB MG
13407 | NV | 2322 | Clark (NVE) | 2015 | 1 | 9 | 7 | 9 | Natural Gas Fired Combined Cycle | 85 | 0 | 123 | [6 empty] | 0 | 0 |  |  |  | 0 | [10 empty] | 0 |  | (RI) Recirculate: Induced Draft |  | RI | Closed | Reclaimed | Discharge | AWT | Evaporation Pond | OP | 5 | 1993 |  |  | OP | 3 | 1980 |  |  | OP | 5 | 1993 | N | NG | CA | N | Electric Utility | 3 |  |  |  | 1C MB MG
13407 | NV | 2322 | Clark (NVE) | 2015 | 2 | 9 | 7 | 9 | Natural Gas Fired Combined Cycle | 85 | 0 | 115 | [6 empty] | 0 | 0 |  |  |  | 0 | [10 empty] | 0 |  | (RI) Recirculate: Induced Draft |  | RI | Closed | Reclaimed | Discharge | AWT | Evaporation Pond | OP | 5 | 1993 |  |  | OP | 3 | 1980 |  |  | OP | 5 | 1993 | N | NG | CA | N | Electric Utility | 3 |  |  |  | 1C MB MG
13407 | NV | 2322 | Clark (NVE) | 2015 | 3 | 9 | 7 | 9 | Natural Gas Fired Combined Cycle | 85 | 5161 | 4598 | [6 empty] | 0 | 0 |  |  |  | 0 |  |  |  |  | 9.104 | 9.104 |  |  |  |  | 100 |  | (RI) Recirculate: Induced Draft |  | RI | Closed | Reclaimed | Discharge | AWT | Evaporation Pond | OP | 5 | 1993 |  |  | OP | 3 | 1980 |  |  | OP | 5 | 1993 | N | NG | CA | N | Electric Utility | 3 |  |  |  | 1C MB MG
13407 | NV | 2322 | Clark (NVE) | 2015 | 4 | 9 | 7 | 9 | Natural Gas Fired Combined Cycle | 85 | 2237 | 1572 | [6 empty] | 0 | 0 |  |  |  | 0 |  |  |  |  | 7.07 | 7.07 |  |  |  |  | 51 |  | (RI) Recirculate: Induced Draft |  | RI | Closed | Reclaimed | Discharge | AWT | Evaporation Pond | OP | 5 | 1993 |  |  | OP | 3 | 1980 |  |  | OP | 5 | 1993 | N | NG | CA | N | Electric Utility | 3 |  |  |  | 1C MB MG
13407 | NV | 2322 | Clark (NVE) | 2015 | 5 | 9 | 7 | 9 | Natural Gas Fired Combined Cycle | 85 | 7658 | 6662 | [6 empty] | 0 | 0 |  |  |  | 0 |  |  |  |  | 3.396 | 3.396 |  |  |  |  | 114 |  | (RI) Recirculate: Induced Draft |  | RI | Closed | Reclaimed | Discharge | AWT | Evaporation Pond | OP | 5 | 1993 |  |  | OP | 3 | 1980 |  |  | OP | 5 | 1993 | N | NG | CA | N | Electric Utility | 3 |  |  |  | 1C MB MG
13407 | NV | 2322 | Clark (NVE) | 2015 | 6 | 9 | 7 | 9 | Natural Gas Fired Combined Cycle | 85 | 13924 | 12586 | [6 empty] | 0 | 0 |  |  |  | 0 |  |  |  |  | 18.025 | 18.025 |  |  |  |  | 334 |  | (RI) Recirculate: Induced Draft |  | RI | Closed | Reclaimed | Discharge | AWT | Evaporation Pond | OP | 5 | 1993 |  |  | OP | 3 | 1980 |  |  | OP | 5 | 1993 | N | NG | CA | N | Electric Utility | 3 |  |  |  | 1C MB MG
13407 | NV | 2322 | Clark (NVE) | 2015 | 7 | 9 | 7 | 9 | Natural Gas Fired Combined Cycle | 85 | 19534 | 18027 | [6 empty] | 0 | 0 |  |  |  | 0 |  |  |  |  | 22.838 | 22.838 |  |  |  |  | 280 |  | (RI) Recirculate: Induced Draft |  | RI | Closed | Reclaimed | Discharge | AWT | Evaporation Pond | OP | 5 | 1993 |  |  | OP | 3 | 1980 |  |  | OP | 5 | 1993 | N | NG | CA | N | Electric Utility | 3 |  |  |  | 1C MB MG
13407 | NV | 2322 | Clark (NVE) | 2015 | 8 | 9 | 7 | 9 | Natural Gas Fired Combined Cycle | 85 | 28066 | 26311 | [6 empty] | 0 | 0 |  |  |  | 0 |  |  |  |  | 29.565 | 29.565 |  |  |  |  | 415 |  | (RI) Recirculate: Induced Draft |  | RI | Closed | Reclaimed | Discharge | AWT | Evaporation Pond | OP | 5 | 1993 |  |  | OP | 3 | 1980 |  |  | OP | 5 | 1993 | N | NG | CA | N | Electric Utility | 3 |  |  |  | 1C MB MG
13407 | NV | 2322 | Clark (NVE) | 2015 | 9 | 9 | 7 | 9 | Natural Gas Fired Combined Cycle | 85 | 18995 | 17264 | [6 empty] | 0 | 0 |  |  |  | 0 |  |  |  |  | 27.818 | 27.818 |  |  |  |  | 286 |  | (RI) Recirculate: Induced Draft |  | RI | Closed | Reclaimed | Discharge | AWT | Evaporation Pond | OP | 5 | 1993 |  |  | OP | 3 | 1980 |  |  | OP | 5 | 1993 | N | NG | CA | N | Electric Utility | 3 |  |  |  | 1C MB MG
13407 | NV | 2322 | Clark (NVE) | 2015 | 10 | 9 | 7 | 9 | Natural Gas Fired Combined Cycle | 85 | 21844 | 19688 | [6 empty] | 0 | 0 |  |  |  | 0 |  |  |  |  | 33.259 | 33.259 |  |  |  |  | 300 |  | (RI) Recirculate: Induced Draft |  | RI | Closed | Reclaimed | Discharge | AWT | Evaporation Pond | OP | 5 | 1993 |  |  | OP | 3 | 1980 |  |  | OP | 5 | 1993 | N | NG | CA | N | Electric Utility | 3 |  |  |  | 1C MB MG
13407 | NV | 2322 | Clark (NVE) | 2015 | 11 | 9 | 7 | 9 | Natural Gas Fired Combined Cycle | 85 | 0 | 0 | [6 empty] | 0 | 0 |  |  |  | 0 |  |  |  |  | 0 | 0 |  |  |  |  | 0 |  | (RI) Recirculate: Induced Draft |  | RI | Closed | Reclaimed | Discharge | AWT | Evaporation Pond | OP | 5 | 1993 |  |  | OP | 3 | 1980 |  |  | OP | 5 | 1993 | N | NG | CA | N | Electric Utility | 3 |  |  |  | 1C MB MG
13407 | NV | 2322 | Clark (NVE) | 2015 | 12 | 9 | 7 | 9 | Natural Gas Fired Combined Cycle | 85 | 133 | 133 | [6 empty] | 0 | 0 |  |  |  | 0 | [10 empty] | 0 |  | (RI) Recirculate: Induced Draft |  | RI | Closed | Reclaimed | Discharge | AWT | Evaporation Pond | OP | 5 | 1993 |  |  | OP | 3 | 1980 |  |  | OP | 5 | 1993 | N | NG | CA | N | Electric Utility | 3 |  |  |  | 1C MB MG
13407 | NV | 2322 | Clark (NVE) | 2015 | 1 | GT7 | 7 | 9 | Natural Gas Fired Combined Cycle | [6 empty] | 73 | 0 | -38 | 0 |  |  | 0 |  | 0 | [10 empty] | 0 |  | (RI) Recirculate: Induced Draft |  | RI | Closed | Reclaimed | Discharge | AWT | Evaporation Pond | OP | 6 | 1980 |  |  | OP | 3 | 1980 |  |  | OP | 5 | 1993 | N | NG | CT | N/A | Electric Utility | 3 |  |  |  | 1C MB MG
13407 | NV | 2322 | Clark (NVE) | 2015 | 2 | GT7 | 7 | 9 | Natural Gas Fired Combined Cycle | [6 empty] | 73 | 0 | -30 | 0 |  |  | 0 |  | 0 | [10 empty] | 0 |  | (RI) Recirculate: Induced Draft |  | RI | Closed | Reclaimed | Discharge | AWT | Evaporation Pond | OP | 6 | 1980 |  |  | OP | 3 | 1980 |  |  | OP | 5 | 1993 | N | NG | CT | N/A | Electric Utility | 3 |  |  |  | 1C MB MG
13407 | NV | 2322 | Clark (NVE) | 2015 | 3 | GT7 | 7 | 9 | Natural Gas Fired Combined Cycle | [6 empty] | 73 | 4676 | 4637 | 63736 |  |  | 63736 |  | 63736 |  |  |  |  | 9.104 | 9.104 |  |  |  |  | 100 |  | (RI) Recirculate: Induced Draft |  | RI | Closed | Reclaimed | Discharge | AWT | Evaporation Pond | OP | 6 | 1980 |  |  | OP | 3 | 1980 |  |  | OP | 5 | 1993 | N | NG | CT | N/A | Electric Utility | 3 |  |  |  | 1C MB MG
13407 | NV | 2322 | Clark (NVE) | 2015 | 4 | GT7 | 7 | 9 | Natural Gas Fired Combined Cycle | [6 empty] | 73 | 2754 | 2721 | 37734 |  |  | 37734 |  | 37734 |  |  |  |  | 7.07 | 7.07 |  |  |  |  | 51 |  | (RI) Recirculate: Induced Draft |  | RI | Closed | Reclaimed | Discharge | AWT | Evaporation Pond | OP | 6 | 1980 |  |  | OP | 3 | 1980 |  |  | OP | 5 | 1993 | N | NG | CT | N/A | Electric Utility | 3 |  |  |  | 1C MB MG
13407 | NV | 2322 | Clark (NVE) | 2015 | 5 | GT7 | 7 | 9 | Natural Gas Fired Combined Cycle | [6 empty] | 73 | 6163 | 6123 | 84143 |  |  | 84143 |  | 84143 |  |  |  |  | 3.396 | 3.396 |  |  |  |  | 114 |  | (RI) Recirculate: Induced Draft |  | RI | Closed | Reclaimed | Discharge | AWT | Evaporation Pond | OP | 6 | 1980 |  |  | OP | 3 | 1980 |  |  | OP | 5 | 1993 | N | NG | CT | N/A | Electric Utility | 3 |  |  |  | 1C MB MG
13407 | NV | 2322 | Clark (NVE) | 2015 | 6 | GT7 | 7 | 9 | Natural Gas Fired Combined Cycle | [6 empty] | 73 | 16533 | 16478 | 229033 |  |  | 229033 |  | 229033 |  |  |  |  | 18.025 | 18.025 |  |  |  |  | 334 |  | (RI) Recirculate: Induced Draft |  | RI | Closed | Reclaimed | Discharge | AWT | Evaporation Pond | OP | 6 | 1980 |  |  | OP | 3 | 1980 |  |  | OP | 5 | 1993 | N | NG | CT | N/A | Electric Utility | 3 |  |  |  | 1C MB MG
13407 | NV | 2322 | Clark (NVE) | 2015 | 7 | GT7 | 7 | 9 | Natural Gas Fired Combined Cycle | [6 empty] | 73 | 18363 | 18295 | 252283 |  |  | 252283 |  | 252283 |  |  |  |  | 22.838 | 22.838 |  |  |  |  | 280 |  | (RI) Recirculate: Induced Draft |  | RI | Closed | Reclaimed | Discharge | AWT | Evaporation Pond | OP | 6 | 1980 |  |  | OP | 3 | 1980 |  |  | OP | 5 | 1993 | N | NG | CT | N/A | Electric Utility | 3 |  |  |  | 1C MB MG
13407 | NV | 2322 | Clark (NVE) | 2015 | 8 | GT7 | 7 | 9 | Natural Gas Fired Combined Cycle | [6 empty] | 73 | 26309 | 26233 | 360563 |  |  | 360563 |  | 360563 |  |  |  |  | 29.565 | 29.565 |  |  |  |  | 415 |  | (RI) Recirculate: Induced Draft |  | RI | Closed | Reclaimed | Discharge | AWT | Evaporation Pond | OP | 6 | 1980 |  |  | OP | 3 | 1980 |  |  | OP | 5 | 1993 | N | NG | CT | N/A | Electric Utility | 3 |  |  |  | 1C MB MG
13407 | NV | 2322 | Clark (NVE) | 2015 | 9 | GT7 | 7 | 9 | Natural Gas Fired Combined Cycle | [6 empty] | 73 | 19441 | 19373 | 267440 |  |  | 267440 |  | 267440 |  |  |  |  | 27.818 | 27.818 |  |  |  |  | 286 |  | (RI) Recirculate: Induced Draft |  | RI | Closed | Reclaimed | Discharge | AWT | Evaporation Pond | OP | 6 | 1980 |  |  | OP | 3 | 1980 |  |  | OP | 5 | 1993 | N | NG | CT | N/A | Electric Utility | 3 |  |  |  | 1C MB MG
13407 | NV | 2322 | Clark (NVE) | 2015 | 10 | GT7 | 7 | 9 | Natural Gas Fired Combined Cycle | [6 empty] | 73 | 18068 | 18009 | 245175 |  |  | 245175 |  | 245175 |  |  |  |  | 33.259 | 33.259 |  |  |  |  | 300 |  | (RI) Recirculate: Induced Draft |  | RI | Closed | Reclaimed | Discharge | AWT | Evaporation Pond | OP | 6 | 1980 |  |  | OP | 3 | 1980 |  |  | OP | 5 | 1993 | N | NG | CT | N/A | Electric Utility | 3 |  |  |  | 1C MB MG
13407 | NV | 2322 | Clark (NVE) | 2015 | 11 | GT7 | 7 | 9 | Natural Gas Fired Combined Cycle | [6 empty] | 73 | 0 | -38 | 0 |  |  | 0 |  | 0 |  |  |  |  | 0 | 0 |  |  |  |  | 0 |  | (RI) Recirculate: Induced Draft |  | RI | Closed | Reclaimed | Discharge | AWT | Evaporation Pond | OP | 6 | 1980 |  |  | OP | 3 | 1980 |  |  | OP | 5 | 1993 | N | NG | CT | N/A | Electric Utility | 3 |  |  |  | 1C MB MG
13407 | NV | 2322 | Clark (NVE) | 2015 | 12 | GT7 | 7 | 9 | Natural Gas Fired Combined Cycle | [6 empty] | 73 | 0 | -41 | 208 |  |  | 208 |  | 208 | [10 empty] | 0 |  | (RI) Recirculate: Induced Draft |  | RI | Closed | Reclaimed | Discharge | AWT | Evaporation Pond | OP | 6 | 1980 |  |  | OP | 3 | 1980 |  |  | OP | 5 | 1993 | N | NG | CT | N/A | Electric Utility | 3 |  |  |  | 1C MB MG
13407 | NV | 2322 | Clark (NVE) | 2015 | 1 | GT8 | 7 | 9 | Natural Gas Fired Combined Cycle | [6 empty] | 73 | 0 | -49 | 0 |  |  | 0 |  | 0 | [10 empty] | 0 |  | (RI) Recirculate: Induced Draft |  | RI | Closed | Reclaimed | Discharge | AWT | Evaporation Pond | OP | 6 | 1982 |  |  | OP | 3 | 1980 |  |  | OP | 5 | 1993 | N | NG | CT | N/A | Electric Utility | 3 |  |  |  | 1C MB MG
13407 | NV | 2322 | Clark (NVE) | 2015 | 2 | GT8 | 7 | 9 | Natural Gas Fired Combined Cycle | [6 empty] | 73 | 0 | -39 | 0 |  |  | 0 |  | 0 | [10 empty] | 0 |  | (RI) Recirculate: Induced Draft |  | RI | Closed | Reclaimed | Discharge | AWT | Evaporation Pond | OP | 6 | 1982 |  |  | OP | 3 | 1980 |  |  | OP | 5 | 1993 | N | NG | CT | N/A | Electric Utility | 3 |  |  |  | 1C MB MG
13407 | NV | 2322 | Clark (NVE) | 2015 | 3 | GT8 | 7 | 9 | Natural Gas Fired Combined Cycle | [6 empty] | 73 | 5653 | 5609 | 78180 |  |  | 78180 |  | 78180 |  |  |  |  | 9.104 | 9.104 |  |  |  |  | 100 |  | (RI) Recirculate: Induced Draft |  | RI | Closed | Reclaimed | Discharge | AWT | Evaporation Pond | OP | 6 | 1982 |  |  | OP | 3 | 1980 |  |  | OP | 5 | 1993 | N | NG | CT | N/A | Electric Utility | 3 |  |  |  | 1C MB MG
13407 | NV | 2322 | Clark (NVE) | 2015 | 4 | GT8 | 7 | 9 | Natural Gas Fired Combined Cycle | [6 empty] | 73 | 2380 | 2338 | 33033 |  |  | 33033 |  | 33033 |  |  |  |  | 7.07 | 7.07 |  |  |  |  | 51 |  | (RI) Recirculate: Induced Draft |  | RI | Closed | Reclaimed | Discharge | AWT | Evaporation Pond | OP | 6 | 1982 |  |  | OP | 3 | 1980 |  |  | OP | 5 | 1993 | N | NG | CT | N/A | Electric Utility | 3 |  |  |  | 1C MB MG
13407 | NV | 2322 | Clark (NVE) | 2015 | 5 | GT8 | 7 | 9 | Natural Gas Fired Combined Cycle | [6 empty] | 73 | 8220 | 8169 | 112267 |  |  | 112267 |  | 112267 |  |  |  |  | 3.396 | 3.396 |  |  |  |  | 114 |  | (RI) Recirculate: Induced Draft |  | RI | Closed | Reclaimed | Discharge | AWT | Evaporation Pond | OP | 6 | 1982 |  |  | OP | 3 | 1980 |  |  | OP | 5 | 1993 | N | NG | CT | N/A | Electric Utility | 3 |  |  |  | 1C MB MG
13407 | NV | 2322 | Clark (NVE) | 2015 | 6 | GT8 | 7 | 9 | Natural Gas Fired Combined Cycle | [6 empty] | 73 | 13990 | 13929 | 195656 |  |  | 195656 |  | 195656 |  |  |  |  | 18.025 | 18.025 |  |  |  |  | 334 |  | (RI) Recirculate: Induced Draft |  | RI | Closed | Reclaimed | Discharge | AWT | Evaporation Pond | OP | 6 | 1982 |  |  | OP | 3 | 1980 |  |  | OP | 5 | 1993 | N | NG | CT | N/A | Electric Utility | 3 |  |  |  | 1C MB MG
13407 | NV | 2322 | Clark (NVE) | 2015 | 7 | GT8 | 7 | 9 | Natural Gas Fired Combined Cycle | [6 empty] | 73 | 18889 | 18824 | 260311 |  |  | 260311 |  | 260311 |  |  |  |  | 22.838 | 22.838 |  |  |  |  | 280 |  | (RI) Recirculate: Induced Draft |  | RI | Closed | Reclaimed | Discharge | AWT | Evaporation Pond | OP | 6 | 1982 |  |  | OP | 3 | 1980 |  |  | OP | 5 | 1993 | N | NG | CT | N/A | Electric Utility | 3 |  |  |  | 1C MB MG
13407 | NV | 2322 | Clark (NVE) | 2015 | 8 | GT8 | 7 | 9 | Natural Gas Fired Combined Cycle | [6 empty] | 73 | 21922 | 21850 | 302753 |  |  | 302753 |  | 302753 |  |  |  |  | 29.565 | 29.565 |  |  |  |  | 415 |  | (RI) Recirculate: Induced Draft |  | RI | Closed | Reclaimed | Discharge | AWT | Evaporation Pond | OP | 6 | 1982 |  |  | OP | 3 | 1980 |  |  | OP | 5 | 1993 | N | NG | CT | N/A | Electric Utility | 3 |  |  |  | 1C MB MG
13407 | NV | 2322 | Clark (NVE) | 2015 | 9 | GT8 | 7 | 9 | Natural Gas Fired Combined Cycle | [6 empty] | 73 | 14665 | 14601 | 201940 |  |  | 201940 |  | 201940 |  |  |  |  | 27.818 | 27.818 |  |  |  |  | 286 |  | (RI) Recirculate: Induced Draft |  | RI | Closed | Reclaimed | Discharge | AWT | Evaporation Pond | OP | 6 | 1982 |  |  | OP | 3 | 1980 |  |  | OP | 5 | 1993 | N | NG | CT | N/A | Electric Utility | 3 |  |  |  | 1C MB MG
13407 | NV | 2322 | Clark (NVE) | 2015 | 10 | GT8 | 7 | 9 | Natural Gas Fired Combined Cycle | [6 empty] | 73 | 20159 | 20097 | 273119 |  |  | 273119 |  | 273119 |  |  |  |  | 33.259 | 33.259 |  |  |  |  | 300 |  | (RI) Recirculate: Induced Draft |  | RI | Closed | Reclaimed | Discharge | AWT | Evaporation Pond | OP | 6 | 1982 |  |  | OP | 3 | 1980 |  |  | OP | 5 | 1993 | N | NG | CT | N/A | Electric Utility | 3 |  |  |  | 1C MB MG
13407 | NV | 2322 | Clark (NVE) | 2015 | 11 | GT8 | 7 | 9 | Natural Gas Fired Combined Cycle | [6 empty] | 73 | 0 | -51 | 0 |  |  | 0 |  | 0 |  |  |  |  | 0 | 0 |  |  |  |  | 0 |  | (RI) Recirculate: Induced Draft |  | RI | Closed | Reclaimed | Discharge | AWT | Evaporation Pond | OP | 6 | 1982 |  |  | OP | 3 | 1980 |  |  | OP | 5 | 1993 | N | NG | CT | N/A | Electric Utility | 3 |  |  |  | 1C MB MG
13407 | NV | 2322 | Clark (NVE) | 2015 | 12 | GT8 | 7 | 9 | Natural Gas Fired Combined Cycle | [6 empty] | 73 | 702 | 652 | 9643 |  |  | 9643 |  | 9643 | [10 empty] | 0 |  | (RI) Recirculate: Induced Draft |  | RI | Closed | Reclaimed | Discharge | AWT | Evaporation Pond | OP | 6 | 1982 |  |  | OP | 3 | 1980 |  |  | OP | 5 | 1993 | N | NG | CT | N/A | Electric Utility | 3 |  |  |  | 1C MB MG
13407 | NV | 2322 | Clark (NVE) | 2015 | 1 | 9 | 8 | 9 | Natural Gas Fired Combined Cycle | 85 | 0 | 123 | [6 empty] | 0 | 0 |  |  |  | 0 | [10 empty] | 0 |  | (RI) Recirculate: Induced Draft |  | RI | Closed | Reclaimed | Discharge | AWT | Evaporation Pond | OP | 5 | 1993 |  |  | OP | 4 | 1982 |  |  | OP | 5 | 1993 | N | NG | CA | N | Electric Utility | 3 |  |  |  | 1C MB MG
13407 | NV | 2322 | Clark (NVE) | 2015 | 2 | 9 | 8 | 9 | Natural Gas Fired Combined Cycle | 85 | 0 | 115 | [6 empty] | 0 | 0 |  |  |  | 0 | [10 empty] | 0 |  | (RI) Recirculate: Induced Draft |  | RI | Closed | Reclaimed | Discharge | AWT | Evaporation Pond | OP | 5 | 1993 |  |  | OP | 4 | 1982 |  |  | OP | 5 | 1993 | N | NG | CA | N | Electric Utility | 3 |  |  |  | 1C MB MG
13407 | NV | 2322 | Clark (NVE) | 2015 | 3 | 9 | 8 | 9 | Natural Gas Fired Combined Cycle | 85 | 5161 | 4598 | [6 empty] | 0 | 0 |  |  |  | 0 |  |  |  |  | 9.104 | 9.104 |  |  |  |  | 100 |  | (RI) Recirculate: Induced Draft |  | RI | Closed | Reclaimed | Discharge | AWT | Evaporation Pond | OP | 5 | 1993 |  |  | OP | 4 | 1982 |  |  | OP | 5 | 1993 | N | NG | CA | N | Electric Utility | 3 |  |  |  | 1C MB MG
13407 | NV | 2322 | Clark (NVE) | 2015 | 4 | 9 | 8 | 9 | Natural Gas Fired Combined Cycle | 85 | 2237 | 1572 | [6 empty] | 0 | 0 |  |  |  | 0 |  |  |  |  | 7.07 | 7.07 |  |  |  |  | 51 |  | (RI) Recirculate: Induced Draft |  | RI | Closed | Reclaimed | Discharge | AWT | Evaporation Pond | OP | 5 | 1993 |  |  | OP | 4 | 1982 |  |  | OP | 5 | 1993 | N | NG | CA | N | Electric Utility | 3 |  |  |  | 1C MB MG
13407 | NV | 2322 | Clark (NVE) | 2015 | 5 | 9 | 8 | 9 | Natural Gas Fired Combined Cycle | 85 | 7658 | 6662 | [6 empty] | 0 | 0 |  |  |  | 0 |  |  |  |  | 3.396 | 3.396 |  |  |  |  | 114 |  | (RI) Recirculate: Induced Draft |  | RI | Closed | Reclaimed | Discharge | AWT | Evaporation Pond | OP | 5 | 1993 |  |  | OP | 4 | 1982 |  |  | OP | 5 | 1993 | N | NG | CA | N | Electric Utility | 3 |  |  |  | 1C MB MG
13407 | NV | 2322 | Clark (NVE) | 2015 | 6 | 9 | 8 | 9 | Natural Gas Fired Combined Cycle | 85 | 13924 | 12586 | [6 empty] | 0 | 0 |  |  |  | 0 |  |  |  |  | 18.025 | 18.025 |  |  |  |  | 334 |  | (RI) Recirculate: Induced Draft |  | RI | Closed | Reclaimed | Discharge | AWT | Evaporation Pond | OP | 5 | 1993 |  |  | OP | 4 | 1982 |  |  | OP | 5 | 1993 | N | NG | CA | N | Electric Utility | 3 |  |  |  | 1C MB MG
13407 | NV | 2322 | Clark (NVE) | 2015 | 7 | 9 | 8 | 9 | Natural Gas Fired Combined Cycle | 85 | 19534 | 18027 | [6 empty] | 0 | 0 |  |  |  | 0 |  |  |  |  | 22.838 | 22.838 |  |  |  |  | 280 |  | (RI) Recirculate: Induced Draft |  | RI | Closed | Reclaimed | Discharge | AWT | Evaporation Pond | OP | 5 | 1993 |  |  | OP | 4 | 1982 |  |  | OP | 5 | 1993 | N | NG | CA | N | Electric Utility | 3 |  |  |  | 1C MB MG
13407 | NV | 2322 | Clark (NVE) | 2015 | 8 | 9 | 8 | 9 | Natural Gas Fired Combined Cycle | 85 | 28066 | 26311 | [6 empty] | 0 | 0 |  |  |  | 0 |  |  |  |  | 29.565 | 29.565 |  |  |  |  | 415 |  | (RI) Recirculate: Induced Draft |  | RI | Closed | Reclaimed | Discharge | AWT | Evaporation Pond | OP | 5 | 1993 |  |  | OP | 4 | 1982 |  |  | OP | 5 | 1993 | N | NG | CA | N | Electric Utility | 3 |  |  |  | 1C MB MG
13407 | NV | 2322 | Clark (NVE) | 2015 | 9 | 9 | 8 | 9 | Natural Gas Fired Combined Cycle | 85 | 18995 | 17264 | [6 empty] | 0 | 0 |  |  |  | 0 |  |  |  |  | 27.818 | 27.818 |  |  |  |  | 286 |  | (RI) Recirculate: Induced Draft |  | RI | Closed | Reclaimed | Discharge | AWT | Evaporation Pond | OP | 5 | 1993 |  |  | OP | 4 | 1982 |  |  | OP | 5 | 1993 | N | NG | CA | N | Electric Utility | 3 |  |  |  | 1C MB MG
13407 | NV | 2322 | Clark (NVE) | 2015 | 10 | 9 | 8 | 9 | Natural Gas Fired Combined Cycle | 85 | 21844 | 19688 | [6 empty] | 0 | 0 |  |  |  | 0 |  |  |  |  | 33.259 | 33.259 |  |  |  |  | 300 |  | (RI) Recirculate: Induced Draft |  | RI | Closed | Reclaimed | Discharge | AWT | Evaporation Pond | OP | 5 | 1993 |  |  | OP | 4 | 1982 |  |  | OP | 5 | 1993 | N | NG | CA | N | Electric Utility | 3 |  |  |  | 1C MB MG
13407 | NV | 2322 | Clark (NVE) | 2015 | 11 | 9 | 8 | 9 | Natural Gas Fired Combined Cycle | 85 | 0 | 0 | [6 empty] | 0 | 0 |  |  |  | 0 |  |  |  |  | 0 | 0 |  |  |  |  | 0 |  | (RI) Recirculate: Induced Draft |  | RI | Closed | Reclaimed | Discharge | AWT | Evaporation Pond | OP | 5 | 1993 |  |  | OP | 4 | 1982 |  |  | OP | 5 | 1993 | N | NG | CA | N | Electric Utility | 3 |  |  |  | 1C MB MG
13407 | NV | 2322 | Clark (NVE) | 2015 | 12 | 9 | 8 | 9 | Natural Gas Fired Combined Cycle | 85 | 133 | 133 | [6 empty] | 0 | 0 |  |  |  | 0 | [10 empty] | 0 |  | (RI) Recirculate: Induced Draft |  | RI | Closed | Reclaimed | Discharge | AWT | Evaporation Pond | OP | 5 | 1993 |  |  | OP | 4 | 1982 |  |  | OP | 5 | 1993 | N | NG | CA | N | Electric Utility | 3 |  |  |  | 1C MB MG
13407 | NV | 2322 | Clark (NVE) | 2015 | 1 | GT7 | 8 | 9 | Natural Gas Fired Combined Cycle | [6 empty] | 73 | 0 | -38 | 0 |  |  | 0 |  | 0 | [10 empty] | 0 |  | (RI) Recirculate: Induced Draft |  | RI | Closed | Reclaimed | Discharge | AWT | Evaporation Pond | OP | 6 | 1980 |  |  | OP | 4 | 1982 |  |  | OP | 5 | 1993 | N | NG | CT | N/A | Electric Utility | 3 |  |  |  | 1C MB MG
13407 | NV | 2322 | Clark (NVE) | 2015 | 2 | GT7 | 8 | 9 | Natural Gas Fired Combined Cycle | [6 empty] | 73 | 0 | -30 | 0 |  |  | 0 |  | 0 | [10 empty] | 0 |  | (RI) Recirculate: Induced Draft |  | RI | Closed | Reclaimed | Discharge | AWT | Evaporation Pond | OP | 6 | 1980 |  |  | OP | 4 | 1982 |  |  | OP | 5 | 1993 | N | NG | CT | N/A | Electric Utility | 3 |  |  |  | 1C MB MG
13407 | NV | 2322 | Clark (NVE) | 2015 | 3 | GT7 | 8 | 9 | Natural Gas Fired Combined Cycle | [6 empty] | 73 | 4676 | 4637 | 63736 |  |  | 63736 |  | 63736 |  |  |  |  | 9.104 | 9.104 |  |  |  |  | 100 |  | (RI) Recirculate: Induced Draft |  | RI | Closed | Reclaimed | Discharge | AWT | Evaporation Pond | OP | 6 | 1980 |  |  | OP | 4 | 1982 |  |  | OP | 5 | 1993 | N | NG | CT | N/A | Electric Utility | 3 |  |  |  | 1C MB MG
13407 | NV | 2322 | Clark (NVE) | 2015 | 4 | GT7 | 8 | 9 | Natural Gas Fired Combined Cycle | [6 empty] | 73 | 2754 | 2721 | 37734 |  |  | 37734 |  | 37734 |  |  |  |  | 7.07 | 7.07 |  |  |  |  | 51 |  | (RI) Recirculate: Induced Draft |  | RI | Closed | Reclaimed | Discharge | AWT | Evaporation Pond | OP | 6 | 1980 |  |  | OP | 4 | 1982 |  |  | OP | 5 | 1993 | N | NG | CT | N/A | Electric Utility | 3 |  |  |  | 1C MB MG
13407 | NV | 2322 | Clark (NVE) | 2015 | 5 | GT7 | 8 | 9 | Natural Gas Fired Combined Cycle | [6 empty] | 73 | 6163 | 6123 | 84143 |  |  | 84143 |  | 84143 |  |  |  |  | 3.396 | 3.396 |  |  |  |  | 114 |  | (RI) Recirculate: Induced Draft |  | RI | Closed | Reclaimed | Discharge | AWT | Evaporation Pond | OP | 6 | 1980 |  |  | OP | 4 | 1982 |  |  | OP | 5 | 1993 | N | NG | CT | N/A | Electric Utility | 3 |  |  |  | 1C MB MG
13407 | NV | 2322 | Clark (NVE) | 2015 | 6 | GT7 | 8 | 9 | Natural Gas Fired Combined Cycle | [6 empty] | 73 | 16533 | 16478 | 229033 |  |  | 229033 |  | 229033 |  |  |  |  | 18.025 | 18.025 |  |  |  |  | 334 |  | (RI) Recirculate: Induced Draft |  | RI | Closed | Reclaimed | Discharge | AWT | Evaporation Pond | OP | 6 | 1980 |  |  | OP | 4 | 1982 |  |  | OP | 5 | 1993 | N | NG | CT | N/A | Electric Utility | 3 |  |  |  | 1C MB MG
13407 | NV | 2322 | Clark (NVE) | 2015 | 7 | GT7 | 8 | 9 | Natural Gas Fired Combined Cycle | [6 empty] | 73 | 18363 | 18295 | 252283 |  |  | 252283 |  | 252283 |  |  |  |  | 22.838 | 22.838 |  |  |  |  | 280 |  | (RI) Recirculate: Induced Draft |  | RI | Closed | Reclaimed | Discharge | AWT | Evaporation Pond | OP | 6 | 1980 |  |  | OP | 4 | 1982 |  |  | OP | 5 | 1993 | N | NG | CT | N/A | Electric Utility | 3 |  |  |  | 1C MB MG
13407 | NV | 2322 | Clark (NVE) | 2015 | 8 | GT7 | 8 | 9 | Natural Gas Fired Combined Cycle | [6 empty] | 73 | 26309 | 26233 | 360563 |  |  | 360563 |  | 360563 |  |  |  |  | 29.565 | 29.565 |  |  |  |  | 415 |  | (RI) Recirculate: Induced Draft |  | RI | Closed | Reclaimed | Discharge | AWT | Evaporation Pond | OP | 6 | 1980 |  |  | OP | 4 | 1982 |  |  | OP | 5 | 1993 | N | NG | CT | N/A | Electric Utility | 3 |  |  |  | 1C MB MG
13407 | NV | 2322 | Clark (NVE) | 2015 | 9 | GT7 | 8 | 9 | Natural Gas Fired Combined Cycle | [6 empty] | 73 | 19441 | 19373 | 267440 |  |  | 267440 |  | 267440 |  |  |  |  | 27.818 | 27.818 |  |  |  |  | 286 |  | (RI) Recirculate: Induced Draft |  | RI | Closed | Reclaimed | Discharge | AWT | Evaporation Pond | OP | 6 | 1980 |  |  | OP | 4 | 1982 |  |  | OP | 5 | 1993 | N | NG | CT | N/A | Electric Utility | 3 |  |  |  | 1C MB MG
13407 | NV | 2322 | Clark (NVE) | 2015 | 10 | GT7 | 8 | 9 | Natural Gas Fired Combined Cycle | [6 empty] | 73 | 18068 | 18009 | 245175 |  |  | 245175 |  | 245175 |  |  |  |  | 33.259 | 33.259 |  |  |  |  | 300 |  | (RI) Recirculate: Induced Draft |  | RI | Closed | Reclaimed | Discharge | AWT | Evaporation Pond | OP | 6 | 1980 |  |  | OP | 4 | 1982 |  |  | OP | 5 | 1993 | N | NG | CT | N/A | Electric Utility | 3 |  |  |  | 1C MB MG
13407 | NV | 2322 | Clark (NVE) | 2015 | 11 | GT7 | 8 | 9 | Natural Gas Fired Combined Cycle | [6 empty] | 73 | 0 | -38 | 0 |  |  | 0 |  | 0 |  |  |  |  | 0 | 0 |  |  |  |  | 0 |  | (RI) Recirculate: Induced Draft |  | RI | Closed | Reclaimed | Discharge | AWT | Evaporation Pond | OP | 6 | 1980 |  |  | OP | 4 | 1982 |  |  | OP | 5 | 1993 | N | NG | CT | N/A | Electric Utility | 3 |  |  |  | 1C MB MG
13407 | NV | 2322 | Clark (NVE) | 2015 | 12 | GT7 | 8 | 9 | Natural Gas Fired Combined Cycle | [6 empty] | 73 | 0 | -41 | 208 |  |  | 208 |  | 208 | [10 empty] | 0 |  | (RI) Recirculate: Induced Draft |  | RI | Closed | Reclaimed | Discharge | AWT | Evaporation Pond | OP | 6 | 1980 |  |  | OP | 4 | 1982 |  |  | OP | 5 | 1993 | N | NG | CT | N/A | Electric Utility | 3 |  |  |  | 1C MB MG
13407 | NV | 2322 | Clark (NVE) | 2015 | 1 | GT8 | 8 | 9 | Natural Gas Fired Combined Cycle | [6 empty] | 73 | 0 | -49 | 0 |  |  | 0 |  | 0 | [10 empty] | 0 |  | (RI) Recirculate: Induced Draft |  | RI | Closed | Reclaimed | Discharge | AWT | Evaporation Pond | OP | 6 | 1982 |  |  | OP | 4 | 1982 |  |  | OP | 5 | 1993 | N | NG | CT | N/A | Electric Utility | 3 |  |  |  | 1C MB MG
13407 | NV | 2322 | Clark (NVE) | 2015 | 2 | GT8 | 8 | 9 | Natural Gas Fired Combined Cycle | [6 empty] | 73 | 0 | -39 | 0 |  |  | 0 |  | 0 | [10 empty] | 0 |  | (RI) Recirculate: Induced Draft |  | RI | Closed | Reclaimed | Discharge | AWT | Evaporation Pond | OP | 6 | 1982 |  |  | OP | 4 | 1982 |  |  | OP | 5 | 1993 | N | NG | CT | N/A | Electric Utility | 3 |  |  |  | 1C MB MG
13407 | NV | 2322 | Clark (NVE) | 2015 | 3 | GT8 | 8 | 9 | Natural Gas Fired Combined Cycle | [6 empty] | 73 | 5653 | 5609 | 78180 |  |  | 78180 |  | 78180 |  |  |  |  | 9.104 | 9.104 |  |  |  |  | 100 |  | (RI) Recirculate: Induced Draft |  | RI | Closed | Reclaimed | Discharge | AWT | Evaporation Pond | OP | 6 | 1982 |  |  | OP | 4 | 1982 |  |  | OP | 5 | 1993 | N | NG | CT | N/A | Electric Utility | 3 |  |  |  | 1C MB MG
13407 | NV | 2322 | Clark (NVE) | 2015 | 4 | GT8 | 8 | 9 | Natural Gas Fired Combined Cycle | [6 empty] | 73 | 2380 | 2338 | 33033 |  |  | 33033 |  | 33033 |  |  |  |  | 7.07 | 7.07 |  |  |  |  | 51 |  | (RI) Recirculate: Induced Draft |  | RI | Closed | Reclaimed | Discharge | AWT | Evaporation Pond | OP | 6 | 1982 |  |  | OP | 4 | 1982 |  |  | OP | 5 | 1993 | N | NG | CT | N/A | Electric Utility | 3 |  |  |  | 1C MB MG
13407 | NV | 2322 | Clark (NVE) | 2015 | 5 | GT8 | 8 | 9 | Natural Gas Fired Combined Cycle | [6 empty] | 73 | 8220 | 8169 | 112267 |  |  | 112267 |  | 112267 |  |  |  |  | 3.396 | 3.396 |  |  |  |  | 114 |  | (RI) Recirculate: Induced Draft |  | RI | Closed | Reclaimed | Discharge | AWT | Evaporation Pond | OP | 6 | 1982 |  |  | OP | 4 | 1982 |  |  | OP | 5 | 1993 | N | NG | CT | N/A | Electric Utility | 3 |  |  |  | 1C MB MG
13407 | NV | 2322 | Clark (NVE) | 2015 | 6 | GT8 | 8 | 9 | Natural Gas Fired Combined Cycle | [6 empty] | 73 | 13990 | 13929 | 195656 |  |  | 195656 |  | 195656 |  |  |  |  | 18.025 | 18.025 |  |  |  |  | 334 |  | (RI) Recirculate: Induced Draft |  | RI | Closed | Reclaimed | Discharge | AWT | Evaporation Pond | OP | 6 | 1982 |  |  | OP | 4 | 1982 |  |  | OP | 5 | 1993 | N | NG | CT | N/A | Electric Utility | 3 |  |  |  | 1C MB MG
13407 | NV | 2322 | Clark (NVE) | 2015 | 7 | GT8 | 8 | 9 | Natural Gas Fired Combined Cycle | [6 empty] | 73 | 18889 | 18824 | 260311 |  |  | 260311 |  | 260311 |  |  |  |  | 22.838 | 22.838 |  |  |  |  | 280 |  | (RI) Recirculate: Induced Draft |  | RI | Closed | Reclaimed | Discharge | AWT | Evaporation Pond | OP | 6 | 1982 |  |  | OP | 4 | 1982 |  |  | OP | 5 | 1993 | N | NG | CT | N/A | Electric Utility | 3 |  |  |  | 1C MB MG
13407 | NV | 2322 | Clark (NVE) | 2015 | 8 | GT8 | 8 | 9 | Natural Gas Fired Combined Cycle | [6 empty] | 73 | 21922 | 21850 | 302753 |  |  | 302753 |  | 302753 |  |  |  |  | 29.565 | 29.565 |  |  |  |  | 415 |  | (RI) Recirculate: Induced Draft |  | RI | Closed | Reclaimed | Discharge | AWT | Evaporation Pond | OP | 6 | 1982 |  |  | OP | 4 | 1982 |  |  | OP | 5 | 1993 | N | NG | CT | N/A | Electric Utility | 3 |  |  |  | 1C MB MG
13407 | NV | 2322 | Clark (NVE) | 2015 | 9 | GT8 | 8 | 9 | Natural Gas Fired Combined Cycle | [6 empty] | 73 | 14665 | 14601 | 201940 |  |  | 201940 |  | 201940 |  |  |  |  | 27.818 | 27.818 |  |  |  |  | 286 |  | (RI) Recirculate: Induced Draft |  | RI | Closed | Reclaimed | Discharge | AWT | Evaporation Pond | OP | 6 | 1982 |  |  | OP | 4 | 1982 |  |  | OP | 5 | 1993 | N | NG | CT | N/A | Electric Utility | 3 |  |  |  | 1C MB MG
13407 | NV | 2322 | Clark (NVE) | 2015 | 10 | GT8 | 8 | 9 | Natural Gas Fired Combined Cycle | [6 empty] | 73 | 20159 | 20097 | 273119 |  |  | 273119 |  | 273119 |  |  |  |  | 33.259 | 33.259 |  |  |  |  | 300 |  | (RI) Recirculate: Induced Draft |  | RI | Closed | Reclaimed | Discharge | AWT | Evaporation Pond | OP | 6 | 1982 |  |  | OP | 4 | 1982 |  |  | OP | 5 | 1993 | N | NG | CT | N/A | Electric Utility | 3 |  |  |  | 1C MB MG
13407 | NV | 2322 | Clark (NVE) | 2015 | 11 | GT8 | 8 | 9 | Natural Gas Fired Combined Cycle | [6 empty] | 73 | 0 | -51 | 0 |  |  | 0 |  | 0 |  |  |  |  | 0 | 0 |  |  |  |  | 0 |  | (RI) Recirculate: Induced Draft |  | RI | Closed | Reclaimed | Discharge | AWT | Evaporation Pond | OP | 6 | 1982 |  |  | OP | 4 | 1982 |  |  | OP | 5 | 1993 | N | NG | CT | N/A | Electric Utility | 3 |  |  |  | 1C MB MG
13407 | NV | 2322 | Clark (NVE) | 2015 | 12 | GT8 | 8 | 9 | Natural Gas Fired Combined Cycle | [6 empty] | 73 | 702 | 652 | 9643 |  |  | 9643 |  | 9643 | [10 empty] | 0 |  | (RI) Recirculate: Induced Draft |  | RI | Closed | Reclaimed | Discharge | AWT | Evaporation Pond | OP | 6 | 1982 |  |  | OP | 4 | 1982 |  |  | OP | 5 | 1993 | N | NG | CT | N/A | Electric Utility | 3 |  |  |  | 1C MB MG
13407 | NV | 2324 | Reid Gardner | 2015 | 1 | 1 | 1 | 1 | Conventional Steam Coal | 100 | [24 empty] | 0 | 10 | (RI) Recirculate: Induced Draft |  | RI | Closed | Fresh | Ground | Wells/Muddy River | NA | RE | 6 | 1965 | 12 | 2014 | RE | 4 | 1965 | 12 | 2014 | RE | 4 | 1965 | N | BIT | ST | N/A | Electric Utility | 1 |  |  |  | Unoperable
13407 | NV | 2324 | Reid Gardner | 2015 | 2 | 1 | 1 | 1 | Conventional Steam Coal | 100 | [24 empty] | 0 | 10 | (RI) Recirculate: Induced Draft |  | RI | Closed | Fresh | Ground | Wells/Muddy River | NA | RE | 6 | 1965 | 12 | 2014 | RE | 4 | 1965 | 12 | 2014 | RE | 4 | 1965 | N | BIT | ST | N/A | Electric Utility | 1 |  |  |  | Unoperable
13407 | NV | 2324 | Reid Gardner | 2015 | 3 | 1 | 1 | 1 | Conventional Steam Coal | 100 | [24 empty] | 0 | 10 | (RI) Recirculate: Induced Draft |  | RI | Closed | Fresh | Ground | Wells/Muddy River | NA | RE | 6 | 1965 | 12 | 2014 | RE | 4 | 1965 | 12 | 2014 | RE | 4 | 1965 | N | BIT | ST | N/A | Electric Utility | 1 |  |  |  | Unoperable
13407 | NV | 2324 | Reid Gardner | 2015 | 4 | 1 | 1 | 1 | Conventional Steam Coal | 100 | [24 empty] | 0 | 10 | (RI) Recirculate: Induced Draft |  | RI | Closed | Fresh | Ground | Wells/Muddy River | NA | RE | 6 | 1965 | 12 | 2014 | RE | 4 | 1965 | 12 | 2014 | RE | 4 | 1965 | N | BIT | ST | N/A | Electric Utility | 1 |  |  |  | Unoperable
13407 | NV | 2324 | Reid Gardner | 2015 | 5 | 1 | 1 | 1 | Conventional Steam Coal | 100 | [24 empty] | 0 | 10 | (RI) Recirculate: Induced Draft |  | RI | Closed | Fresh | Ground | Wells/Muddy River | NA | RE | 6 | 1965 | 12 | 2014 | RE | 4 | 1965 | 12 | 2014 | RE | 4 | 1965 | N | BIT | ST | N/A | Electric Utility | 1 |  |  |  | Unoperable
13407 | NV | 2324 | Reid Gardner | 2015 | 6 | 1 | 1 | 1 | Conventional Steam Coal | 100 | [24 empty] | 0 | 10 | (RI) Recirculate: Induced Draft |  | RI | Closed | Fresh | Ground | Wells/Muddy River | NA | RE | 6 | 1965 | 12 | 2014 | RE | 4 | 1965 | 12 | 2014 | RE | 4 | 1965 | N | BIT | ST | N/A | Electric Utility | 1 |  |  |  | Unoperable
13407 | NV | 2324 | Reid Gardner | 2015 | 7 | 1 | 1 | 1 | Conventional Steam Coal | 100 | [24 empty] | 0 | 10 | (RI) Recirculate: Induced Draft |  | RI | Closed | Fresh | Ground | Wells/Muddy River | NA | RE | 6 | 1965 | 12 | 2014 | RE | 4 | 1965 | 12 | 2014 | RE | 4 | 1965 | N | BIT | ST | N/A | Electric Utility | 1 |  |  |  | Unoperable
13407 | NV | 2324 | Reid Gardner | 2015 | 8 | 1 | 1 | 1 | Conventional Steam Coal | 100 | [24 empty] | 0 | 10 | (RI) Recirculate: Induced Draft |  | RI | Closed | Fresh | Ground | Wells/Muddy River | NA | RE | 6 | 1965 | 12 | 2014 | RE | 4 | 1965 | 12 | 2014 | RE | 4 | 1965 | N | BIT | ST | N/A | Electric Utility | 1 |  |  |  | Unoperable
13407 | NV | 2324 | Reid Gardner | 2015 | 9 | 1 | 1 | 1 | Conventional Steam Coal | 100 | [24 empty] | 0 | 10 | (RI) Recirculate: Induced Draft |  | RI | Closed | Fresh | Ground | Wells/Muddy River | NA | RE | 6 | 1965 | 12 | 2014 | RE | 4 | 1965 | 12 | 2014 | RE | 4 | 1965 | N | BIT | ST | N/A | Electric Utility | 1 |  |  |  | Unoperable
13407 | NV | 2324 | Reid Gardner | 2015 | 10 | 1 | 1 | 1 | Conventional Steam Coal | 100 | [24 empty] | 0 | 10 | (RI) Recirculate: Induced Draft |  | RI | Closed | Fresh | Ground | Wells/Muddy River | NA | RE | 6 | 1965 | 12 | 2014 | RE | 4 | 1965 | 12 | 2014 | RE | 4 | 1965 | N | BIT | ST | N/A | Electric Utility | 1 |  |  |  | Unoperable
13407 | NV | 2324 | Reid Gardner | 2015 | 11 | 1 | 1 | 1 | Conventional Steam Coal | 100 | [24 empty] | 0 | 10 | (RI) Recirculate: Induced Draft |  | RI | Closed | Fresh | Ground | Wells/Muddy River | NA | RE | 6 | 1965 | 12 | 2014 | RE | 4 | 1965 | 12 | 2014 | RE | 4 | 1965 | N | BIT | ST | N/A | Electric Utility | 1 |  |  |  | Unoperable
13407 | NV | 2324 | Reid Gardner | 2015 | 12 | 1 | 1 | 1 | Conventional Steam Coal | 100 | [24 empty] | 0 | 10 | (RI) Recirculate: Induced Draft |  | RI | Closed | Fresh | Ground | Wells/Muddy River | NA | RE | 6 | 1965 | 12 | 2014 | RE | 4 | 1965 | 12 | 2014 | RE | 4 | 1965 | N | BIT | ST | N/A | Electric Utility | 1 |  |  |  | Unoperable
13407 | NV | 2324 | Reid Gardner | 2015 | 1 | 2 | 2 | 2 | Conventional Steam Coal | 100 | [24 empty] | 0 | 10 | (RI) Recirculate: Induced Draft |  | RI | Closed | Fresh | Ground | Wells/Muddy River | NA | RE | 6 | 1968 | 12 | 2014 | RE | 7 | 1968 | 12 | 2014 | RE | 7 | 1968 | N | BIT | ST | N/A | Electric Utility | 1 |  |  |  | Unoperable
13407 | NV | 2324 | Reid Gardner | 2015 | 2 | 2 | 2 | 2 | Conventional Steam Coal | 100 | [24 empty] | 0 | 10 | (RI) Recirculate: Induced Draft |  | RI | Closed | Fresh | Ground | Wells/Muddy River | NA | RE | 6 | 1968 | 12 | 2014 | RE | 7 | 1968 | 12 | 2014 | RE | 7 | 1968 | N | BIT | ST | N/A | Electric Utility | 1 |  |  |  | Unoperable
13407 | NV | 2324 | Reid Gardner | 2015 | 3 | 2 | 2 | 2 | Conventional Steam Coal | 100 | [24 empty] | 0 | 10 | (RI) Recirculate: Induced Draft |  | RI | Closed | Fresh | Ground | Wells/Muddy River | NA | RE | 6 | 1968 | 12 | 2014 | RE | 7 | 1968 | 12 | 2014 | RE | 7 | 1968 | N | BIT | ST | N/A | Electric Utility | 1 |  |  |  | Unoperable
13407 | NV | 2324 | Reid Gardner | 2015 | 4 | 2 | 2 | 2 | Conventional Steam Coal | 100 | [24 empty] | 0 | 10 | (RI) Recirculate: Induced Draft |  | RI | Closed | Fresh | Ground | Wells/Muddy River | NA | RE | 6 | 1968 | 12 | 2014 | RE | 7 | 1968 | 12 | 2014 | RE | 7 | 1968 | N | BIT | ST | N/A | Electric Utility | 1 |  |  |  | Unoperable
13407 | NV | 2324 | Reid Gardner | 2015 | 5 | 2 | 2 | 2 | Conventional Steam Coal | 100 | [24 empty] | 0 | 10 | (RI) Recirculate: Induced Draft |  | RI | Closed | Fresh | Ground | Wells/Muddy River | NA | RE | 6 | 1968 | 12 | 2014 | RE | 7 | 1968 | 12 | 2014 | RE | 7 | 1968 | N | BIT | ST | N/A | Electric Utility | 1 |  |  |  | Unoperable
13407 | NV | 2324 | Reid Gardner | 2015 | 6 | 2 | 2 | 2 | Conventional Steam Coal | 100 | [24 empty] | 0 | 10 | (RI) Recirculate: Induced Draft |  | RI | Closed | Fresh | Ground | Wells/Muddy River | NA | RE | 6 | 1968 | 12 | 2014 | RE | 7 | 1968 | 12 | 2014 | RE | 7 | 1968 | N | BIT | ST | N/A | Electric Utility | 1 |  |  |  | Unoperable
13407 | NV | 2324 | Reid Gardner | 2015 | 7 | 2 | 2 | 2 | Conventional Steam Coal | 100 | [24 empty] | 0 | 10 | (RI) Recirculate: Induced Draft |  | RI | Closed | Fresh | Ground | Wells/Muddy River | NA | RE | 6 | 1968 | 12 | 2014 | RE | 7 | 1968 | 12 | 2014 | RE | 7 | 1968 | N | BIT | ST | N/A | Electric Utility | 1 |  |  |  | Unoperable
13407 | NV | 2324 | Reid Gardner | 2015 | 8 | 2 | 2 | 2 | Conventional Steam Coal | 100 | [24 empty] | 0 | 10 | (RI) Recirculate: Induced Draft |  | RI | Closed | Fresh | Ground | Wells/Muddy River | NA | RE | 6 | 1968 | 12 | 2014 | RE | 7 | 1968 | 12 | 2014 | RE | 7 | 1968 | N | BIT | ST | N/A | Electric Utility | 1 |  |  |  | Unoperable
13407 | NV | 2324 | Reid Gardner | 2015 | 9 | 2 | 2 | 2 | Conventional Steam Coal | 100 | [24 empty] | 0 | 10 | (RI) Recirculate: Induced Draft |  | RI | Closed | Fresh | Ground | Wells/Muddy River | NA | RE | 6 | 1968 | 12 | 2014 | RE | 7 | 1968 | 12 | 2014 | RE | 7 | 1968 | N | BIT | ST | N/A | Electric Utility | 1 |  |  |  | Unoperable
13407 | NV | 2324 | Reid Gardner | 2015 | 10 | 2 | 2 | 2 | Conventional Steam Coal | 100 | [24 empty] | 0 | 10 | (RI) Recirculate: Induced Draft |  | RI | Closed | Fresh | Ground | Wells/Muddy River | NA | RE | 6 | 1968 | 12 | 2014 | RE | 7 | 1968 | 12 | 2014 | RE | 7 | 1968 | N | BIT | ST | N/A | Electric Utility | 1 |  |  |  | Unoperable
13407 | NV | 2324 | Reid Gardner | 2015 | 11 | 2 | 2 | 2 | Conventional Steam Coal | 100 | [24 empty] | 0 | 10 | (RI) Recirculate: Induced Draft |  | RI | Closed | Fresh | Ground | Wells/Muddy River | NA | RE | 6 | 1968 | 12 | 2014 | RE | 7 | 1968 | 12 | 2014 | RE | 7 | 1968 | N | BIT | ST | N/A | Electric Utility | 1 |  |  |  | Unoperable
13407 | NV | 2324 | Reid Gardner | 2015 | 12 | 2 | 2 | 2 | Conventional Steam Coal | 100 | [24 empty] | 0 | 10 | (RI) Recirculate: Induced Draft |  | RI | Closed | Fresh | Ground | Wells/Muddy River | NA | RE | 6 | 1968 | 12 | 2014 | RE | 7 | 1968 | 12 | 2014 | RE | 7 | 1968 | N | BIT | ST | N/A | Electric Utility | 1 |  |  |  | Unoperable
13407 | NV | 2324 | Reid Gardner | 2015 | 1 | 3 | 3 | 3 | Conventional Steam Coal | 98 | [24 empty] | 0 | 10 | (RI) Recirculate: Induced Draft |  | RI | Closed | Fresh | Ground | Wells/Muddy River | NA | RE | 5 | 1976 | 12 | 2014 | RE | 7 | 1976 | 12 | 2014 | RE | 7 | 1976 | N | BIT | ST | N/A | Electric Utility | 1 |  |  |  | Unoperable
13407 | NV | 2324 | Reid Gardner | 2015 | 2 | 3 | 3 | 3 | Conventional Steam Coal | 98 | [24 empty] | 0 | 10 | (RI) Recirculate: Induced Draft |  | RI | Closed | Fresh | Ground | Wells/Muddy River | NA | RE | 5 | 1976 | 12 | 2014 | RE | 7 | 1976 | 12 | 2014 | RE | 7 | 1976 | N | BIT | ST | N/A | Electric Utility | 1 |  |  |  | Unoperable
13407 | NV | 2324 | Reid Gardner | 2015 | 3 | 3 | 3 | 3 | Conventional Steam Coal | 98 | [24 empty] | 0 | 10 | (RI) Recirculate: Induced Draft |  | RI | Closed | Fresh | Ground | Wells/Muddy River | NA | RE | 5 | 1976 | 12 | 2014 | RE | 7 | 1976 | 12 | 2014 | RE | 7 | 1976 | N | BIT | ST | N/A | Electric Utility | 1 |  |  |  | Unoperable
13407 | NV | 2324 | Reid Gardner | 2015 | 4 | 3 | 3 | 3 | Conventional Steam Coal | 98 | [24 empty] | 0 | 10 | (RI) Recirculate: Induced Draft |  | RI | Closed | Fresh | Ground | Wells/Muddy River | NA | RE | 5 | 1976 | 12 | 2014 | RE | 7 | 1976 | 12 | 2014 | RE | 7 | 1976 | N | BIT | ST | N/A | Electric Utility | 1 |  |  |  | Unoperable
13407 | NV | 2324 | Reid Gardner | 2015 | 5 | 3 | 3 | 3 | Conventional Steam Coal | 98 | [24 empty] | 0 | 10 | (RI) Recirculate: Induced Draft |  | RI | Closed | Fresh | Ground | Wells/Muddy River | NA | RE | 5 | 1976 | 12 | 2014 | RE | 7 | 1976 | 12 | 2014 | RE | 7 | 1976 | N | BIT | ST | N/A | Electric Utility | 1 |  |  |  | Unoperable
13407 | NV | 2324 | Reid Gardner | 2015 | 6 | 3 | 3 | 3 | Conventional Steam Coal | 98 | [24 empty] | 0 | 10 | (RI) Recirculate: Induced Draft |  | RI | Closed | Fresh | Ground | Wells/Muddy River | NA | RE | 5 | 1976 | 12 | 2014 | RE | 7 | 1976 | 12 | 2014 | RE | 7 | 1976 | N | BIT | ST | N/A | Electric Utility | 1 |  |  |  | Unoperable
13407 | NV | 2324 | Reid Gardner | 2015 | 7 | 3 | 3 | 3 | Conventional Steam Coal | 98 | [24 empty] | 0 | 10 | (RI) Recirculate: Induced Draft |  | RI | Closed | Fresh | Ground | Wells/Muddy River | NA | RE | 5 | 1976 | 12 | 2014 | RE | 7 | 1976 | 12 | 2014 | RE | 7 | 1976 | N | BIT | ST | N/A | Electric Utility | 1 |  |  |  | Unoperable
13407 | NV | 2324 | Reid Gardner | 2015 | 8 | 3 | 3 | 3 | Conventional Steam Coal | 98 | [24 empty] | 0 | 10 | (RI) Recirculate: Induced Draft |  | RI | Closed | Fresh | Ground | Wells/Muddy River | NA | RE | 5 | 1976 | 12 | 2014 | RE | 7 | 1976 | 12 | 2014 | RE | 7 | 1976 | N | BIT | ST | N/A | Electric Utility | 1 |  |  |  | Unoperable
13407 | NV | 2324 | Reid Gardner | 2015 | 9 | 3 | 3 | 3 | Conventional Steam Coal | 98 | [24 empty] | 0 | 10 | (RI) Recirculate: Induced Draft |  | RI | Closed | Fresh | Ground | Wells/Muddy River | NA | RE | 5 | 1976 | 12 | 2014 | RE | 7 | 1976 | 12 | 2014 | RE | 7 | 1976 | N | BIT | ST | N/A | Electric Utility | 1 |  |  |  | Unoperable
13407 | NV | 2324 | Reid Gardner | 2015 | 10 | 3 | 3 | 3 | Conventional Steam Coal | 98 | [24 empty] | 0 | 10 | (RI) Recirculate: Induced Draft |  | RI | Closed | Fresh | Ground | Wells/Muddy River | NA | RE | 5 | 1976 | 12 | 2014 | RE | 7 | 1976 | 12 | 2014 | RE | 7 | 1976 | N | BIT | ST | N/A | Electric Utility | 1 |  |  |  | Unoperable
13407 | NV | 2324 | Reid Gardner | 2015 | 11 | 3 | 3 | 3 | Conventional Steam Coal | 98 | [24 empty] | 0 | 10 | (RI) Recirculate: Induced Draft |  | RI | Closed | Fresh | Ground | Wells/Muddy River | NA | RE | 5 | 1976 | 12 | 2014 | RE | 7 | 1976 | 12 | 2014 | RE | 7 | 1976 | N | BIT | ST | N/A | Electric Utility | 1 |  |  |  | Unoperable
13407 | NV | 2324 | Reid Gardner | 2015 | 12 | 3 | 3 | 3 | Conventional Steam Coal | 98 | [24 empty] | 0 | 10 | (RI) Recirculate: Induced Draft |  | RI | Closed | Fresh | Ground | Wells/Muddy River | NA | RE | 5 | 1976 | 12 | 2014 | RE | 7 | 1976 | 12 | 2014 | RE | 7 | 1976 | N | BIT | ST | N/A | Electric Utility | 1 |  |  |  | Unoperable
13407 | NV | 2324 | Reid Gardner | 2015 | 1 | 4 | 4 | 4 | Conventional Steam Coal | 257 | 0 | -926 | [6 empty] | 0 | 0 |  |  | 0 | 0 |  |  |  |  | 0.045 | 0.045 |  |  |  |  | 18 | 10 | (RI) Recirculate: Induced Draft |  | RI | Closed | Fresh | Ground | Wells/Muddy River | NA | OP | 7 | 1983 |  |  | OP | 7 | 1983 | 12 | 2017 | OP | 7 | 1983 | N | BIT | ST | N/A | Electric Utility | 1 |  |  |  | Simple
13407 | NV | 2324 | Reid Gardner | 2015 | 2 | 4 | 4 | 4 | Conventional Steam Coal | 257 | 0 | -1353 | [6 empty] | 0 | 0 |  |  | 0 | 0 | [10 empty] | 0 | 10 | (RI) Recirculate: Induced Draft |  | RI | Closed | Fresh | Ground | Wells/Muddy River | NA | OP | 7 | 1983 |  |  | OP | 7 | 1983 | 12 | 2017 | OP | 7 | 1983 | N | BIT | ST | N/A | Electric Utility | 1 |  |  |  | Simple
13407 | NV | 2324 | Reid Gardner | 2015 | 3 | 4 | 4 | 4 | Conventional Steam Coal | 257 | 0 | -1475 | [6 empty] | 0 | 0 |  |  | 0 | 0 | [10 empty] | 0 | 10 | (RI) Recirculate: Induced Draft |  | RI | Closed | Fresh | Ground | Wells/Muddy River | NA | OP | 7 | 1983 |  |  | OP | 7 | 1983 | 12 | 2017 | OP | 7 | 1983 | N | BIT | ST | N/A | Electric Utility | 1 |  |  |  | Simple
13407 | NV | 2324 | Reid Gardner | 2015 | 4 | 4 | 4 | 4 | Conventional Steam Coal | 257 | 0 | -1574 | [6 empty] | 0 | 0 |  |  | 0 | 0 |  |  |  |  | 0.002 | 0.002 |  |  |  |  | 2 | 10 | (RI) Recirculate: Induced Draft |  | RI | Closed | Fresh | Ground | Wells/Muddy River | NA | OP | 7 | 1983 |  |  | OP | 7 | 1983 | 12 | 2017 | OP | 7 | 1983 | N | BIT | ST | N/A | Electric Utility | 1 |  |  |  | Simple
13407 | NV | 2324 | Reid Gardner | 2015 | 5 | 4 | 4 | 4 | Conventional Steam Coal | 257 | 9724 | 6494 | [6 empty] | 97558 | 97558 |  |  | 85399 | 12159 |  |  |  |  | 4.172 | 4.172 | 642 | 642 | 43 | 43 | 77 | 10 | (RI) Recirculate: Induced Draft |  | RI | Closed | Fresh | Ground | Wells/Muddy River | NA | OP | 7 | 1983 |  |  | OP | 7 | 1983 | 12 | 2017 | OP | 7 | 1983 | N | BIT | ST | N/A | Electric Utility | 1 |  |  |  | Simple
13407 | NV | 2324 | Reid Gardner | 2015 | 6 | 4 | 4 | 4 | Conventional Steam Coal | 257 | 75321 | 64996 | [6 empty] | 851148 | 851148 |  |  | 836763 | 14385 |  |  |  |  | 40.672 | 40.672 | 626 | 626 | 48 | 48 | 437 | 10 | (RI) Recirculate: Induced Draft |  | RI | Closed | Fresh | Ground | Wells/Muddy River | NA | OP | 7 | 1983 |  |  | OP | 7 | 1983 | 12 | 2017 | OP | 7 | 1983 | N | BIT | ST | N/A | Electric Utility | 1 |  |  |  | Simple
13407 | NV | 2324 | Reid Gardner | 2015 | 7 | 4 | 4 | 4 | Conventional Steam Coal | 257 | 100712 | 85785 | [6 empty] | 905919 | 905919 |  |  | 892952 | 12967 |  |  |  |  | 50.377 | 50.377 | 587 | 587 | 56 | 56 | 611 | 10 | (RI) Recirculate: Induced Draft |  | RI | Closed | Fresh | Ground | Wells/Muddy River | NA | OP | 7 | 1983 |  |  | OP | 7 | 1983 | 12 | 2017 | OP | 7 | 1983 | N | BIT | ST | N/A | Electric Utility | 1 |  |  |  | Simple
13407 | NV | 2324 | Reid Gardner | 2015 | 8 | 4 | 4 | 4 | Conventional Steam Coal | 257 | 144895 | 126952 | [6 empty] | 1380663 | 1380663 |  |  | 1371881 | 8782 |  |  |  |  | 69.009 | 69.009 | 544 | 544 | 50 | 50 | 728 | 10 | (RI) Recirculate: Induced Draft |  | RI | Closed | Fresh | Ground | Wells/Muddy River | NA | OP | 7 | 1983 |  |  | OP | 7 | 1983 | 12 | 2017 | OP | 7 | 1983 | N | BIT | ST | N/A | Electric Utility | 1 |  |  |  | Simple
13407 | NV | 2324 | Reid Gardner | 2015 | 9 | 4 | 4 | 4 | Conventional Steam Coal | 257 | 92203 | 79291 | [6 empty] | 909410 | 909410 |  |  | 890905 | 18505 |  |  |  |  | 41.552 | 41.552 | 524 | 524 | 46 | 46 | 503 | 10 | (RI) Recirculate: Induced Draft |  | RI | Closed | Fresh | Ground | Wells/Muddy River | NA | OP | 7 | 1983 |  |  | OP | 7 | 1983 | 12 | 2017 | OP | 7 | 1983 | N | BIT | ST | N/A | Electric Utility | 1 |  |  |  | Simple
13407 | NV | 2324 | Reid Gardner | 2015 | 10 | 4 | 4 | 4 | Conventional Steam Coal | 257 | 45281 | 38381 | [6 empty] | 448599 | 448599 |  |  | 442451 | 6148 |  |  |  |  | 19.118 | 19.118 | 498 | 498 | 43 | 43 | 214 | 10 | (RI) Recirculate: Induced Draft |  | RI | Closed | Fresh | Ground | Wells/Muddy River | NA | OP | 7 | 1983 |  |  | OP | 7 | 1983 | 12 | 2017 | OP | 7 | 1983 | N | BIT | ST | N/A | Electric Utility | 1 |  |  |  | Simple
13407 | NV | 2324 | Reid Gardner | 2015 | 11 | 4 | 4 | 4 | Conventional Steam Coal | 257 | 4449 | 2326 | [6 empty] | 48480 | 48480 |  |  | 42941 | 5539 |  |  |  |  | 1.663 | 1.663 | 715 | 715 | 34 | 34 | 29 | 10 | (RI) Recirculate: Induced Draft |  | RI | Closed | Fresh | Ground | Wells/Muddy River | NA | OP | 7 | 1983 |  |  | OP | 7 | 1983 | 12 | 2017 | OP | 7 | 1983 | N | BIT | ST | N/A | Electric Utility | 1 |  |  |  | Simple
13407 | NV | 2324 | Reid Gardner | 2015 | 12 | 4 | 4 | 4 | Conventional Steam Coal | 257 | 0 | -1358 | [6 empty] | 0 | 0 |  |  | 0 | 0 |  |  |  |  | 0.122 | 0.122 |  |  |  |  | 22 | 10 | (RI) Recirculate: Induced Draft |  | RI | Closed | Fresh | Ground | Wells/Muddy River | NA | OP | 7 | 1983 |  |  | OP | 7 | 1983 | 12 | 2017 | OP | 7 | 1983 | N | BIT | ST | N/A | Electric Utility | 1 |  |  |  | Simple
17166 | NV | 2330 | Fort Churchill | 2015 | 1 | 1 | 1 | 1 | Natural Gas Steam Turbine | 113 | 1178 | 804 | [6 empty] | 13656 | 13656 |  |  |  | 13656 |  |  |  |  | 63.45 | 20.177 |  |  |  |  | 47 | 10 | (RC) Recirculate: Cooling Pond |  | RC | Closed | Fresh | Ground | Wells | Cooling Pond | OP | 9 | 1968 |  |  | OP | 10 | 1968 | 6 | 2025 | OP | 10 | 1968 | N | NG | ST | N/A | Electric Utility | 1 |  |  |  | 1C MB MG
17166 | NV | 2330 | Fort Churchill | 2015 | 2 | 1 | 1 | 1 | Natural Gas Steam Turbine | 113 | 1422 | 1088 | [6 empty] | 17631 | 17631 |  |  |  | 17631 |  |  |  |  | 164.7 | 127.815 |  |  |  |  | 122 | 10 | (RC) Recirculate: Cooling Pond |  | RC | Closed | Fresh | Ground | Wells | Cooling Pond | OP | 9 | 1968 |  |  | OP | 10 | 1968 | 6 | 2025 | OP | 10 | 1968 | N | NG | ST | N/A | Electric Utility | 1 |  |  |  | 1C MB MG
17166 | NV | 2330 | Fort Churchill | 2015 | 3 | 1 | 1 | 1 | Natural Gas Steam Turbine | 113 | 3027 | 2582 | [6 empty] | 35593 | 35593 |  |  |  | 35593 |  |  |  |  | 195.75 | 112.517 |  |  |  |  | 145 | 10 | (RC) Recirculate: Cooling Pond |  | RC | Closed | Fresh | Ground | Wells | Cooling Pond | OP | 9 | 1968 |  |  | OP | 10 | 1968 | 6 | 2025 | OP | 10 | 1968 | N | NG | ST | N/A | Electric Utility | 1 |  |  |  | 1C MB MG
17166 | NV | 2330 | Fort Churchill | 2015 | 4 | 1 | 1 | 1 | Natural Gas Steam Turbine | 113 | 5716 | 5102 | [6 empty] | 65855 | 65855 |  |  |  | 65855 |  |  |  |  | 279.45 | 147.287 |  |  |  |  | 207 | 10 | (RC) Recirculate: Cooling Pond |  | RC | Closed | Fresh | Ground | Wells | Cooling Pond | OP | 9 | 1968 |  |  | OP | 10 | 1968 | 6 | 2025 | OP | 10 | 1968 | N | NG | ST | N/A | Electric Utility | 1 |  |  |  | 1C MB MG
17166 | NV | 2330 | Fort Churchill | 2015 | 5 | 1 | 1 | 1 | Natural Gas Steam Turbine | 113 | 8072 | 7341 | [6 empty] | 91814 | 91814 |  |  |  | 91814 |  |  |  |  | 448.2 | 388.907 |  |  |  |  | 332 | 10 | (RC) Recirculate: Cooling Pond |  | RC | Closed | Fresh | Ground | Wells | Cooling Pond | OP | 9 | 1968 |  |  | OP | 10 | 1968 | 6 | 2025 | OP | 10 | 1968 | N | NG | ST | N/A | Electric Utility | 1 |  |  |  | 1C MB MG
17166 | NV | 2330 | Fort Churchill | 2015 | 6 | 1 | 1 | 1 | Natural Gas Steam Turbine | 113 | 31516 | 29777 | [6 empty] | 337919 | 337919 |  |  |  | 337919 |  |  |  |  | 972 | 957.121 |  |  |  |  | 720 | 10 | (RC) Recirculate: Cooling Pond |  | RC | Closed | Fresh | Ground | Wells | Cooling Pond | OP | 9 | 1968 |  |  | OP | 10 | 1968 | 6 | 2025 | OP | 10 | 1968 | N | NG | ST | N/A | Electric Utility | 1 |  |  |  | 1C MB MG
17166 | NV | 2330 | Fort Churchill | 2015 | 7 | 1 | 1 | 1 | Natural Gas Steam Turbine | 113 | 28606 | 26951 | [6 empty] | 309293 | 309293 |  |  |  | 309293 |  |  |  |  | 1004.4 | 961.164 |  |  |  |  | 744 | 10 | (RC) Recirculate: Cooling Pond |  | RC | Closed | Fresh | Ground | Wells | Cooling Pond | OP | 9 | 1968 |  |  | OP | 10 | 1968 | 6 | 2025 | OP | 10 | 1968 | N | NG | ST | N/A | Electric Utility | 1 |  |  |  | 1C MB MG
17166 | NV | 2330 | Fort Churchill | 2015 | 8 | 1 | 1 | 1 | Natural Gas Steam Turbine | 113 | 29236 | 27483 | [6 empty] | 316332 | 316332 |  |  |  | 316332 |  |  |  |  | 1004.4 | 954.949 |  |  |  |  | 744 | 10 | (RC) Recirculate: Cooling Pond |  | RC | Closed | Fresh | Ground | Wells | Cooling Pond | OP | 9 | 1968 |  |  | OP | 10 | 1968 | 6 | 2025 | OP | 10 | 1968 | N | NG | ST | N/A | Electric Utility | 1 |  |  |  | 1C MB MG
17166 | NV | 2330 | Fort Churchill | 2015 | 9 | 1 | 1 | 1 | Natural Gas Steam Turbine | 113 | 18660 | 17403 | [6 empty] | 204817 | 204817 |  |  |  | 204817 |  |  |  |  | 753.3 | 730.062 |  |  |  |  | 558 | 10 | (RC) Recirculate: Cooling Pond |  | RC | Closed | Fresh | Ground | Wells | Cooling Pond | OP | 9 | 1968 |  |  | OP | 10 | 1968 | 6 | 2025 | OP | 10 | 1968 | N | NG | ST | N/A | Electric Utility | 1 |  |  |  | 1C MB MG
17166 | NV | 2330 | Fort Churchill | 2015 | 10 | 1 | 1 | 1 | Natural Gas Steam Turbine | 113 | 16576 | 15476 | [6 empty] | 182791 | 182791 |  |  |  | 182791 |  |  |  |  | 815.4 | 742.313 |  |  |  |  | 604 | 10 | (RC) Recirculate: Cooling Pond |  | RC | Closed | Fresh | Ground | Wells | Cooling Pond | OP | 9 | 1968 |  |  | OP | 10 | 1968 | 6 | 2025 | OP | 10 | 1968 | N | NG | ST | N/A | Electric Utility | 1 |  |  |  | 1C MB MG
17166 | NV | 2330 | Fort Churchill | 2015 | 11 | 1 | 1 | 1 | Natural Gas Steam Turbine | 113 | 22704 | 21271 | [6 empty] | 241605 | 241605 |  |  |  | 241605 |  |  |  |  | 631.8 | 554.625 |  |  |  |  | 468 | 10 | (RC) Recirculate: Cooling Pond |  | RC | Closed | Fresh | Ground | Wells | Cooling Pond | OP | 9 | 1968 |  |  | OP | 10 | 1968 | 6 | 2025 | OP | 10 | 1968 | N | NG | ST | N/A | Electric Utility | 1 |  |  |  | 1C MB MG
17166 | NV | 2330 | Fort Churchill | 2015 | 12 | 1 | 1 | 1 | Natural Gas Steam Turbine | 113 | 17758 | 16658 | [6 empty] | 185861 | 185861 |  |  |  | 185861 |  |  |  |  | 1004.4 | 956.939 |  |  |  |  | 744 | 10 | (RC) Recirculate: Cooling Pond |  | RC | Closed | Fresh | Ground | Wells | Cooling Pond | OP | 9 | 1968 |  |  | OP | 10 | 1968 | 6 | 2025 | OP | 10 | 1968 | N | NG | ST | N/A | Electric Utility | 1 |  |  |  | 1C MB MG
17166 | NV | 2330 | Fort Churchill | 2015 | 1 | 2 | 2 | 1 | Natural Gas Steam Turbine | 113 | 0 | -129 | [6 empty] | 0 | 0 |  |  |  | 0 |  |  |  |  | 63.45 | 20.177 |  |  |  |  | 47 | 10 | (RC) Recirculate: Cooling Pond |  | RC | Closed | Fresh | Ground | Wells | Cooling Pond | OP | 9 | 1971 |  |  | OP | 9 | 1971 | 6 | 2025 | OP | 10 | 1968 | N | NG | ST | N/A | Electric Utility | 1 |  |  |  | 1C MB MG
17166 | NV | 2330 | Fort Churchill | 2015 | 2 | 2 | 2 | 1 | Natural Gas Steam Turbine | 113 | 1230 | 1025 | [6 empty] | 15241 | 15241 |  |  |  | 15241 |  |  |  |  | 164.7 | 127.815 |  |  |  |  | 122 | 10 | (RC) Recirculate: Cooling Pond |  | RC | Closed | Fresh | Ground | Wells | Cooling Pond | OP | 9 | 1971 |  |  | OP | 9 | 1971 | 6 | 2025 | OP | 10 | 1968 | N | NG | ST | N/A | Electric Utility | 1 |  |  |  | 1C MB MG
17166 | NV | 2330 | Fort Churchill | 2015 | 3 | 2 | 2 | 1 | Natural Gas Steam Turbine | 113 | 2210 | 1959 | [6 empty] | 25821 | 25821 |  |  |  | 25821 |  |  |  |  | 195.75 | 112.517 |  |  |  |  | 145 | 10 | (RC) Recirculate: Cooling Pond |  | RC | Closed | Fresh | Ground | Wells | Cooling Pond | OP | 9 | 1971 |  |  | OP | 9 | 1971 | 6 | 2025 | OP | 10 | 1968 | N | NG | ST | N/A | Electric Utility | 1 |  |  |  | 1C MB MG
17166 | NV | 2330 | Fort Churchill | 2015 | 4 | 2 | 2 | 1 | Natural Gas Steam Turbine | 113 | 1136 | 965 | [6 empty] | 14176 | 14176 |  |  |  | 14176 |  |  |  |  | 279.45 | 147.287 |  |  |  |  | 207 | 10 | (RC) Recirculate: Cooling Pond |  | RC | Closed | Fresh | Ground | Wells | Cooling Pond | OP | 9 | 1971 |  |  | OP | 9 | 1971 | 6 | 2025 | OP | 10 | 1968 | N | NG | ST | N/A | Electric Utility | 1 |  |  |  | 1C MB MG
17166 | NV | 2330 | Fort Churchill | 2015 | 5 | 2 | 2 | 1 | Natural Gas Steam Turbine | 113 | 7262 | 6741 | [6 empty] | 82418 | 82418 |  |  |  | 82418 |  |  |  |  | 448.2 | 388.907 |  |  |  |  | 332 | 10 | (RC) Recirculate: Cooling Pond |  | RC | Closed | Fresh | Ground | Wells | Cooling Pond | OP | 9 | 1971 |  |  | OP | 9 | 1971 | 6 | 2025 | OP | 10 | 1968 | N | NG | ST | N/A | Electric Utility | 1 |  |  |  | 1C MB MG
17166 | NV | 2330 | Fort Churchill | 2015 | 6 | 2 | 2 | 1 | Natural Gas Steam Turbine | 113 | 22040 | 20840 | [6 empty] | 232708 | 232708 |  |  |  | 232708 |  |  |  |  | 972 | 957.121 |  |  |  |  | 720 | 10 | (RC) Recirculate: Cooling Pond |  | RC | Closed | Fresh | Ground | Wells | Cooling Pond | OP | 9 | 1971 |  |  | OP | 9 | 1971 | 6 | 2025 | OP | 10 | 1968 | N | NG | ST | N/A | Electric Utility | 1 |  |  |  | 1C MB MG
17166 | NV | 2330 | Fort Churchill | 2015 | 7 | 2 | 2 | 1 | Natural Gas Steam Turbine | 113 | 28266 | 26823 | [6 empty] | 303597 | 303597 |  |  |  | 303597 |  |  |  |  | 1004.4 | 961.164 |  |  |  |  | 744 | 10 | (RC) Recirculate: Cooling Pond |  | RC | Closed | Fresh | Ground | Wells | Cooling Pond | OP | 9 | 1971 |  |  | OP | 9 | 1971 | 6 | 2025 | OP | 10 | 1968 | N | NG | ST | N/A | Electric Utility | 1 |  |  |  | 1C MB MG
17166 | NV | 2330 | Fort Churchill | 2015 | 8 | 2 | 2 | 1 | Natural Gas Steam Turbine | 113 | 28196 | 26737 | [6 empty] | 300729 | 300729 |  |  |  | 300729 |  |  |  |  | 1004.4 | 954.949 |  |  |  |  | 744 | 10 | (RC) Recirculate: Cooling Pond |  | RC | Closed | Fresh | Ground | Wells | Cooling Pond | OP | 9 | 1971 |  |  | OP | 9 | 1971 | 6 | 2025 | OP | 10 | 1968 | N | NG | ST | N/A | Electric Utility | 1 |  |  |  | 1C MB MG
17166 | NV | 2330 | Fort Churchill | 2015 | 9 | 2 | 2 | 1 | Natural Gas Steam Turbine | 113 | 14402 | 13557 | [6 empty] | 156649 | 156649 |  |  |  | 156649 |  |  |  |  | 753.3 | 730.062 |  |  |  |  | 558 | 10 | (RC) Recirculate: Cooling Pond |  | RC | Closed | Fresh | Ground | Wells | Cooling Pond | OP | 9 | 1971 |  |  | OP | 9 | 1971 | 6 | 2025 | OP | 10 | 1968 | N | NG | ST | N/A | Electric Utility | 1 |  |  |  | 1C MB MG
17166 | NV | 2330 | Fort Churchill | 2015 | 10 | 2 | 2 | 1 | Natural Gas Steam Turbine | 113 | 17134 | 16146 | [6 empty] | 185327 | 185327 |  |  |  | 185327 |  |  |  |  | 815.4 | 742.313 |  |  |  |  | 604 | 10 | (RC) Recirculate: Cooling Pond |  | RC | Closed | Fresh | Ground | Wells | Cooling Pond | OP | 9 | 1971 |  |  | OP | 9 | 1971 | 6 | 2025 | OP | 10 | 1968 | N | NG | ST | N/A | Electric Utility | 1 |  |  |  | 1C MB MG
17166 | NV | 2330 | Fort Churchill | 2015 | 11 | 2 | 2 | 1 | Natural Gas Steam Turbine | 113 | 0 | -138 | [6 empty] | 223 | 223 |  |  |  | 223 |  |  |  |  | 631.8 | 554.625 |  |  |  |  | 468 | 10 | (RC) Recirculate: Cooling Pond |  | RC | Closed | Fresh | Ground | Wells | Cooling Pond | OP | 9 | 1971 |  |  | OP | 9 | 1971 | 6 | 2025 | OP | 10 | 1968 | N | NG | ST | N/A | Electric Utility | 1 |  |  |  | 1C MB MG
17166 | NV | 2330 | Fort Churchill | 2015 | 12 | 2 | 2 | 1 | Natural Gas Steam Turbine | 113 | 22918 | 21659 | [6 empty] | 240855 | 240855 |  |  |  | 240855 |  |  |  |  | 1004.4 | 956.939 |  |  |  |  | 744 | 10 | (RC) Recirculate: Cooling Pond |  | RC | Closed | Fresh | Ground | Wells | Cooling Pond | OP | 9 | 1971 |  |  | OP | 9 | 1971 | 6 | 2025 | OP | 10 | 1968 | N | NG | ST | N/A | Electric Utility | 1 |  |  |  | 1C MB MG
17166 | NV | 2336 | Tracy | 2015 | 1 | ST1 | 1 | 1 | Natural Gas Steam Turbine | 53 | [18 empty] | 12.597 | 12.597 |  |  |  |  | 593 | 1 | (RC) Recirculate: Cooling Pond | RI | RC | Closed | Fresh | Surface | Wells | Evaporation Pond | RE | 8 | 1963 | 12 | 2014 | RE | 7 | 2008 | 12 | 2014 | OP | 12 | 1974 | N | NG | ST | N/A | Electric Utility | 1 |  |  |  | Unoperable
17166 | NV | 2336 | Tracy | 2015 | 2 | ST1 | 1 | 1 | Natural Gas Steam Turbine | 53 | [18 empty] | 13.427 | 13.427 |  |  |  |  | 71 | 1 | (RC) Recirculate: Cooling Pond | RI | RC | Closed | Fresh | Surface | Wells | Evaporation Pond | RE | 8 | 1963 | 12 | 2014 | RE | 7 | 2008 | 12 | 2014 | OP | 12 | 1974 | N | NG | ST | N/A | Electric Utility | 1 |  |  |  | Unoperable
17166 | NV | 2336 | Tracy | 2015 | 3 | ST1 | 1 | 1 | Natural Gas Steam Turbine | 53 | [18 empty] | 17.603 | 17.603 |  |  |  |  | 487 | 1 | (RC) Recirculate: Cooling Pond | RI | RC | Closed | Fresh | Surface | Wells | Evaporation Pond | RE | 8 | 1963 | 12 | 2014 | RE | 7 | 2008 | 12 | 2014 | OP | 12 | 1974 | N | NG | ST | N/A | Electric Utility | 1 |  |  |  | Unoperable
17166 | NV | 2336 | Tracy | 2015 | 4 | ST1 | 1 | 1 | Natural Gas Steam Turbine | 53 | [18 empty] | 18.192 | 18.192 |  |  |  |  | 90 | 1 | (RC) Recirculate: Cooling Pond | RI | RC | Closed | Fresh | Surface | Wells | Evaporation Pond | RE | 8 | 1963 | 12 | 2014 | RE | 7 | 2008 | 12 | 2014 | OP | 12 | 1974 | N | NG | ST | N/A | Electric Utility | 1 |  |  |  | Unoperable
17166 | NV | 2336 | Tracy | 2015 | 5 | ST1 | 1 | 1 | Natural Gas Steam Turbine | 53 | [18 empty] | 16.913 | 16.913 |  |  |  |  | 348 | 1 | (RC) Recirculate: Cooling Pond | RI | RC | Closed | Fresh | Surface | Wells | Evaporation Pond | RE | 8 | 1963 | 12 | 2014 | RE | 7 | 2008 | 12 | 2014 | OP | 12 | 1974 | N | NG | ST | N/A | Electric Utility | 1 |  |  |  | Unoperable
17166 | NV | 2336 | Tracy | 2015 | 6 | ST1 | 1 | 1 | Natural Gas Steam Turbine | 53 | [18 empty] | 5.063 | 5.063 |  |  |  |  | 635 | 1 | (RC) Recirculate: Cooling Pond | RI | RC | Closed | Fresh | Surface | Wells | Evaporation Pond | RE | 8 | 1963 | 12 | 2014 | RE | 7 | 2008 | 12 | 2014 | OP | 12 | 1974 | N | NG | ST | N/A | Electric Utility | 1 |  |  |  | Unoperable
17166 | NV | 2336 | Tracy | 2015 | 7 | ST1 | 1 | 1 | Natural Gas Steam Turbine | 53 | [18 empty] | 30.169 | 30.169 |  |  |  |  | 443 | 1 | (RC) Recirculate: Cooling Pond | RI | RC | Closed | Fresh | Surface | Wells | Evaporation Pond | RE | 8 | 1963 | 12 | 2014 | RE | 7 | 2008 | 12 | 2014 | OP | 12 | 1974 | N | NG | ST | N/A | Electric Utility | 1 |  |  |  | Unoperable
17166 | NV | 2336 | Tracy | 2015 | 8 | ST1 | 1 | 1 | Natural Gas Steam Turbine | 53 | [18 empty] | 40.567 | 40.567 |  |  |  |  | 547 | 1 | (RC) Recirculate: Cooling Pond | RI | RC | Closed | Fresh | Surface | Wells | Evaporation Pond | RE | 8 | 1963 | 12 | 2014 | RE | 7 | 2008 | 12 | 2014 | OP | 12 | 1974 | N | NG | ST | N/A | Electric Utility | 1 |  |  |  | Unoperable
17166 | NV | 2336 | Tracy | 2015 | 9 | ST1 | 1 | 1 | Natural Gas Steam Turbine | 53 | [24 empty] | 0 | 1 | (RC) Recirculate: Cooling Pond | RI | RC | Closed | Fresh | Surface | Wells | Evaporation Pond | RE | 8 | 1963 | 12 | 2014 | RE | 7 | 2008 | 12 | 2014 | OP | 12 | 1974 | N | NG | ST | N/A | Electric Utility | 1 |  |  |  | Unoperable
17166 | NV | 2336 | Tracy | 2015 | 10 | ST1 | 1 | 1 | Natural Gas Steam Turbine | 53 | [18 empty] | 36.822 | 36.822 |  |  |  |  | 192 | 1 | (RC) Recirculate: Cooling Pond | RI | RC | Closed | Fresh | Surface | Wells | Evaporation Pond | RE | 8 | 1963 | 12 | 2014 | RE | 7 | 2008 | 12 | 2014 | OP | 12 | 1974 | N | NG | ST | N/A | Electric Utility | 1 |  |  |  | Unoperable
17166 | NV | 2336 | Tracy | 2015 | 11 | ST1 | 1 | 1 | Natural Gas Steam Turbine | 53 | [18 empty] | 0.124 | 0.124 |  |  |  |  | 543 | 1 | (RC) Recirculate: Cooling Pond | RI | RC | Closed | Fresh | Surface | Wells | Evaporation Pond | RE | 8 | 1963 | 12 | 2014 | RE | 7 | 2008 | 12 | 2014 | OP | 12 | 1974 | N | NG | ST | N/A | Electric Utility | 1 |  |  |  | Unoperable
17166 | NV | 2336 | Tracy | 2015 | 12 | ST1 | 1 | 1 | Natural Gas Steam Turbine | 53 | [18 empty] | 14.508 | 14.508 |  |  |  |  | 569 | 1 | (RC) Recirculate: Cooling Pond | RI | RC | Closed | Fresh | Surface | Wells | Evaporation Pond | RE | 8 | 1963 | 12 | 2014 | RE | 7 | 2008 | 12 | 2014 | OP | 12 | 1974 | N | NG | ST | N/A | Electric Utility | 1 |  |  |  | Unoperable
17166 | NV | 2336 | Tracy | 2015 | 1 | ST2 | 2 | 1 | Natural Gas Steam Turbine | 83 | [18 empty] | 12.597 | 12.597 |  |  |  |  | 593 | 1 | (RC) Recirculate: Cooling Pond | RI | RC | Closed | Fresh | Surface | Wells | Evaporation Pond | RE | 10 | 1965 | 12 | 2014 | RE | 10 | 1965 | 12 | 2014 | OP | 12 | 1974 | N | NG | ST | N/A | Electric Utility | 1 |  |  |  | Unoperable
17166 | NV | 2336 | Tracy | 2015 | 2 | ST2 | 2 | 1 | Natural Gas Steam Turbine | 83 | [18 empty] | 13.427 | 13.427 |  |  |  |  | 71 | 1 | (RC) Recirculate: Cooling Pond | RI | RC | Closed | Fresh | Surface | Wells | Evaporation Pond | RE | 10 | 1965 | 12 | 2014 | RE | 10 | 1965 | 12 | 2014 | OP | 12 | 1974 | N | NG | ST | N/A | Electric Utility | 1 |  |  |  | Unoperable
17166 | NV | 2336 | Tracy | 2015 | 3 | ST2 | 2 | 1 | Natural Gas Steam Turbine | 83 | [18 empty] | 17.603 | 17.603 |  |  |  |  | 487 | 1 | (RC) Recirculate: Cooling Pond | RI | RC | Closed | Fresh | Surface | Wells | Evaporation Pond | RE | 10 | 1965 | 12 | 2014 | RE | 10 | 1965 | 12 | 2014 | OP | 12 | 1974 | N | NG | ST | N/A | Electric Utility | 1 |  |  |  | Unoperable
17166 | NV | 2336 | Tracy | 2015 | 4 | ST2 | 2 | 1 | Natural Gas Steam Turbine | 83 | [18 empty] | 18.192 | 18.192 |  |  |  |  | 90 | 1 | (RC) Recirculate: Cooling Pond | RI | RC | Closed | Fresh | Surface | Wells | Evaporation Pond | RE | 10 | 1965 | 12 | 2014 | RE | 10 | 1965 | 12 | 2014 | OP | 12 | 1974 | N | NG | ST | N/A | Electric Utility | 1 |  |  |  | Unoperable
17166 | NV | 2336 | Tracy | 2015 | 5 | ST2 | 2 | 1 | Natural Gas Steam Turbine | 83 | [18 empty] | 16.913 | 16.913 |  |  |  |  | 348 | 1 | (RC) Recirculate: Cooling Pond | RI | RC | Closed | Fresh | Surface | Wells | Evaporation Pond | RE | 10 | 1965 | 12 | 2014 | RE | 10 | 1965 | 12 | 2014 | OP | 12 | 1974 | N | NG | ST | N/A | Electric Utility | 1 |  |  |  | Unoperable
17166 | NV | 2336 | Tracy | 2015 | 6 | ST2 | 2 | 1 | Natural Gas Steam Turbine | 83 | [18 empty] | 5.063 | 5.063 |  |  |  |  | 635 | 1 | (RC) Recirculate: Cooling Pond | RI | RC | Closed | Fresh | Surface | Wells | Evaporation Pond | RE | 10 | 1965 | 12 | 2014 | RE | 10 | 1965 | 12 | 2014 | OP | 12 | 1974 | N | NG | ST | N/A | Electric Utility | 1 |  |  |  | Unoperable
17166 | NV | 2336 | Tracy | 2015 | 7 | ST2 | 2 | 1 | Natural Gas Steam Turbine | 83 | [18 empty] | 30.169 | 30.169 |  |  |  |  | 443 | 1 | (RC) Recirculate: Cooling Pond | RI | RC | Closed | Fresh | Surface | Wells | Evaporation Pond | RE | 10 | 1965 | 12 | 2014 | RE | 10 | 1965 | 12 | 2014 | OP | 12 | 1974 | N | NG | ST | N/A | Electric Utility | 1 |  |  |  | Unoperable
17166 | NV | 2336 | Tracy | 2015 | 8 | ST2 | 2 | 1 | Natural Gas Steam Turbine | 83 | [18 empty] | 40.567 | 40.567 |  |  |  |  | 547 | 1 | (RC) Recirculate: Cooling Pond | RI | RC | Closed | Fresh | Surface | Wells | Evaporation Pond | RE | 10 | 1965 | 12 | 2014 | RE | 10 | 1965 | 12 | 2014 | OP | 12 | 1974 | N | NG | ST | N/A | Electric Utility | 1 |  |  |  | Unoperable
17166 | NV | 2336 | Tracy | 2015 | 9 | ST2 | 2 | 1 | Natural Gas Steam Turbine | 83 | [24 empty] | 0 | 1 | (RC) Recirculate: Cooling Pond | RI | RC | Closed | Fresh | Surface | Wells | Evaporation Pond | RE | 10 | 1965 | 12 | 2014 | RE | 10 | 1965 | 12 | 2014 | OP | 12 | 1974 | N | NG | ST | N/A | Electric Utility | 1 |  |  |  | Unoperable
17166 | NV | 2336 | Tracy | 2015 | 10 | ST2 | 2 | 1 | Natural Gas Steam Turbine | 83 | [18 empty] | 36.822 | 36.822 |  |  |  |  | 192 | 1 | (RC) Recirculate: Cooling Pond | RI | RC | Closed | Fresh | Surface | Wells | Evaporation Pond | RE | 10 | 1965 | 12 | 2014 | RE | 10 | 1965 | 12 | 2014 | OP | 12 | 1974 | N | NG | ST | N/A | Electric Utility | 1 |  |  |  | Unoperable
17166 | NV | 2336 | Tracy | 2015 | 11 | ST2 | 2 | 1 | Natural Gas Steam Turbine | 83 | [18 empty] | 0.124 | 0.124 |  |  |  |  | 543 | 1 | (RC) Recirculate: Cooling Pond | RI | RC | Closed | Fresh | Surface | Wells | Evaporation Pond | RE | 10 | 1965 | 12 | 2014 | RE | 10 | 1965 | 12 | 2014 | OP | 12 | 1974 | N | NG | ST | N/A | Electric Utility | 1 |  |  |  | Unoperable
17166 | NV | 2336 | Tracy | 2015 | 12 | ST2 | 2 | 1 | Natural Gas Steam Turbine | 83 | [18 empty] | 14.508 | 14.508 |  |  |  |  | 569 | 1 | (RC) Recirculate: Cooling Pond | RI | RC | Closed | Fresh | Surface | Wells | Evaporation Pond | RE | 10 | 1965 | 12 | 2014 | RE | 10 | 1965 | 12 | 2014 | OP | 12 | 1974 | N | NG | ST | N/A | Electric Utility | 1 |  |  |  | Unoperable
17166 | NV | 2336 | Tracy | 2015 | 1 | 3 | 3 | 1 | Natural Gas Steam Turbine | 108 | 0 | -175 | [6 empty] | 0 | 0 |  |  |  | 0 |  |  |  |  | 12.597 | 12.597 |  |  |  |  | 593 | 1 | (RC) Recirculate: Cooling Pond | RI | RC | Closed | Fresh | Surface | Wells | Evaporation Pond | OP | 10 | 1974 |  |  | OP | 12 | 1974 |  |  | OP | 12 | 1974 | N | NG | ST | N/A | Electric Utility | 1 |  |  |  | 1C MB MG
17166 | NV | 2336 | Tracy | 2015 | 2 | 3 | 3 | 1 | Natural Gas Steam Turbine | 108 | 1382 | 1105 | [6 empty] | 16302 | 16302 |  |  |  | 16302 |  |  |  |  | 13.427 | 13.427 |  |  |  |  | 71 | 1 | (RC) Recirculate: Cooling Pond | RI | RC | Closed | Fresh | Surface | Wells | Evaporation Pond | OP | 10 | 1974 |  |  | OP | 12 | 1974 |  |  | OP | 12 | 1974 | N | NG | ST | N/A | Electric Utility | 1 |  |  |  | 1C MB MG
17166 | NV | 2336 | Tracy | 2015 | 3 | 3 | 3 | 1 | Natural Gas Steam Turbine | 108 | 3421 | 2996 | [6 empty] | 40102 | 40102 |  |  |  | 40102 |  |  |  |  | 17.603 | 17.603 |  |  |  |  | 487 | 1 | (RC) Recirculate: Cooling Pond | RI | RC | Closed | Fresh | Surface | Wells | Evaporation Pond | OP | 10 | 1974 |  |  | OP | 12 | 1974 |  |  | OP | 12 | 1974 | N | NG | ST | N/A | Electric Utility | 1 |  |  |  | 1C MB MG
17166 | NV | 2336 | Tracy | 2015 | 4 | 3 | 3 | 1 | Natural Gas Steam Turbine | 108 | 1701 | 1363 | [6 empty] | 21741 | 21741 |  |  |  | 21741 |  |  |  |  | 18.192 | 18.192 |  |  |  |  | 90 | 1 | (RC) Recirculate: Cooling Pond | RI | RC | Closed | Fresh | Surface | Wells | Evaporation Pond | OP | 10 | 1974 |  |  | OP | 12 | 1974 |  |  | OP | 12 | 1974 | N | NG | ST | N/A | Electric Utility | 1 |  |  |  | 1C MB MG
17166 | NV | 2336 | Tracy | 2015 | 5 | 3 | 3 | 1 | Natural Gas Steam Turbine | 108 | 4205 | 3770 | [6 empty] | 46474 | 46474 |  |  |  | 46474 |  |  |  |  | 16.913 | 16.913 |  |  |  |  | 348 | 1 | (RC) Recirculate: Cooling Pond | RI | RC | Closed | Fresh | Surface | Wells | Evaporation Pond | OP | 10 | 1974 |  |  | OP | 12 | 1974 |  |  | OP | 12 | 1974 | N | NG | ST | N/A | Electric Utility | 1 |  |  |  | 1C MB MG
17166 | NV | 2336 | Tracy | 2015 | 6 | 3 | 3 | 1 | Natural Gas Steam Turbine | 108 | 22965 | 21405 | [6 empty] | 252132 | 252132 |  |  |  | 252132 |  |  |  |  | 5.063 | 5.063 |  |  |  |  | 635 | 1 | (RC) Recirculate: Cooling Pond | RI | RC | Closed | Fresh | Surface | Wells | Evaporation Pond | OP | 10 | 1974 |  |  | OP | 12 | 1974 |  |  | OP | 12 | 1974 | N | NG | ST | N/A | Electric Utility | 1 |  |  |  | 1C MB MG
17166 | NV | 2336 | Tracy | 2015 | 7 | 3 | 3 | 1 | Natural Gas Steam Turbine | 108 | 15765 | 14519 | [6 empty] | 180541 | 180541 |  |  |  | 180541 |  |  |  |  | 30.169 | 30.169 |  |  |  |  | 443 | 1 | (RC) Recirculate: Cooling Pond | RI | RC | Closed | Fresh | Surface | Wells | Evaporation Pond | OP | 10 | 1974 |  |  | OP | 12 | 1974 |  |  | OP | 12 | 1974 | N | NG | ST | N/A | Electric Utility | 1 |  |  |  | 1C MB MG
17166 | NV | 2336 | Tracy | 2015 | 8 | 3 | 3 | 1 | Natural Gas Steam Turbine | 108 | 15250 | 14084 | [6 empty] | 167335 | 167335 |  |  |  | 167335 |  |  |  |  | 40.567 | 40.567 |  |  |  |  | 547 | 1 | (RC) Recirculate: Cooling Pond | RI | RC | Closed | Fresh | Surface | Wells | Evaporation Pond | OP | 10 | 1974 |  |  | OP | 12 | 1974 |  |  | OP | 12 | 1974 | N | NG | ST | N/A | Electric Utility | 1 |  |  |  | 1C MB MG
17166 | NV | 2336 | Tracy | 2015 | 9 | 3 | 3 | 1 | Natural Gas Steam Turbine | 108 | 0 | -202 | [6 empty] | 0 | 0 |  |  |  | 0 | [10 empty] | 0 | 1 | (RC) Recirculate: Cooling Pond | RI | RC | Closed | Fresh | Surface | Wells | Evaporation Pond | OP | 10 | 1974 |  |  | OP | 12 | 1974 |  |  | OP | 12 | 1974 | N | NG | ST | N/A | Electric Utility | 1 |  |  |  | 1C MB MG
17166 | NV | 2336 | Tracy | 2015 | 10 | 3 | 3 | 1 | Natural Gas Steam Turbine | 108 | 21158 | 19668 | [6 empty] | 223246 | 223246 |  |  |  | 223246 |  |  |  |  | 36.822 | 36.822 |  |  |  |  | 192 | 1 | (RC) Recirculate: Cooling Pond | RI | RC | Closed | Fresh | Surface | Wells | Evaporation Pond | OP | 10 | 1974 |  |  | OP | 12 | 1974 |  |  | OP | 12 | 1974 | N | NG | ST | N/A | Electric Utility | 1 |  |  |  | 1C MB MG
17166 | NV | 2336 | Tracy | 2015 | 11 | 3 | 3 | 1 | Natural Gas Steam Turbine | 108 | 0 | -188 | [6 empty] | 293 | 293 |  |  |  | 293 |  |  |  |  | 0.124 | 0.124 |  |  |  |  | 543 | 1 | (RC) Recirculate: Cooling Pond | RI | RC | Closed | Fresh | Surface | Wells | Evaporation Pond | OP | 10 | 1974 |  |  | OP | 12 | 1974 |  |  | OP | 12 | 1974 | N | NG | ST | N/A | Electric Utility | 1 |  |  |  | 1C MB MG
17166 | NV | 2336 | Tracy | 2015 | 12 | 3 | 3 | 1 | Natural Gas Steam Turbine | 108 | [18 empty] | 14.508 | 14.508 |  |  |  |  | 569 | 1 | (RC) Recirculate: Cooling Pond | RI | RC | Closed | Fresh | Surface | Wells | Evaporation Pond | OP | 10 | 1974 |  |  | OP | 12 | 1974 |  |  | OP | 12 | 1974 | N | NG | ST | N/A | Electric Utility | 1 |  |  |  | 1C MB MG
17166 | NV | 2336 | Tracy | 2015 | 1 | 4 | 4 | 1 | Natural Gas Fired Combined Cycle | [6 empty] | 64 | 20835 | 20138 | 281530 |  |  | 281530 |  | 281530 |  |  |  |  | 12.597 | 12.597 |  |  |  |  | 593 | 1 | (RC) Recirculate: Cooling Pond | RI | RC | Closed | Fresh | Surface | Wells | Evaporation Pond | OP | 7 | 1994 |  |  | OP | 7 | 2004 |  |  | OP | 12 | 1974 | N | NG | CT | N/A | Electric Utility | 1 |  |  |  | 1C MB MG
17166 | NV | 2336 | Tracy | 2015 | 2 | 4 | 4 | 1 | Natural Gas Fired Combined Cycle | [6 empty] | 64 | 1408 | 1117 | 19117 |  |  | 19117 |  | 19117 |  |  |  |  | 13.427 | 13.427 |  |  |  |  | 71 | 1 | (RC) Recirculate: Cooling Pond | RI | RC | Closed | Fresh | Surface | Wells | Evaporation Pond | OP | 7 | 1994 |  |  | OP | 7 | 2004 |  |  | OP | 12 | 1974 | N | NG | CT | N/A | Electric Utility | 1 |  |  |  | 1C MB MG
17166 | NV | 2336 | Tracy | 2015 | 3 | 4 | 4 | 1 | Natural Gas Fired Combined Cycle | [6 empty] | 64 | 18927 | 18424 | 224962 |  |  | 224962 |  | 224962 |  |  |  |  | 17.603 | 17.603 |  |  |  |  | 487 | 1 | (RC) Recirculate: Cooling Pond | RI | RC | Closed | Fresh | Surface | Wells | Evaporation Pond | OP | 7 | 1994 |  |  | OP | 7 | 2004 |  |  | OP | 12 | 1974 | N | NG | CT | N/A | Electric Utility | 1 |  |  |  | 1C MB MG
17166 | NV | 2336 | Tracy | 2015 | 4 | 4 | 4 | 1 | Natural Gas Fired Combined Cycle | [6 empty] | 64 | 1774 | 1490 | 20733 |  |  | 20733 |  | 20733 |  |  |  |  | 18.192 | 18.192 |  |  |  |  | 90 | 1 | (RC) Recirculate: Cooling Pond | RI | RC | Closed | Fresh | Surface | Wells | Evaporation Pond | OP | 7 | 1994 |  |  | OP | 7 | 2004 |  |  | OP | 12 | 1974 | N | NG | CT | N/A | Electric Utility | 1 |  |  |  | 1C MB MG
17166 | NV | 2336 | Tracy | 2015 | 5 | 4 | 4 | 1 | Natural Gas Fired Combined Cycle | [6 empty] | 64 | 13331 | 12914 | 160470 |  |  | 160470 |  | 160470 |  |  |  |  | 16.913 | 16.913 |  |  |  |  | 348 | 1 | (RC) Recirculate: Cooling Pond | RI | RC | Closed | Fresh | Surface | Wells | Evaporation Pond | OP | 7 | 1994 |  |  | OP | 7 | 2004 |  |  | OP | 12 | 1974 | N | NG | CT | N/A | Electric Utility | 1 |  |  |  | 1C MB MG
17166 | NV | 2336 | Tracy | 2015 | 6 | 4 | 4 | 1 | Natural Gas Fired Combined Cycle | [6 empty] | 64 | 31267 | 30875 | 369094 |  |  | 369094 |  | 369094 |  |  |  |  | 5.063 | 5.063 |  |  |  |  | 635 | 1 | (RC) Recirculate: Cooling Pond | RI | RC | Closed | Fresh | Surface | Wells | Evaporation Pond | OP | 7 | 1994 |  |  | OP | 7 | 2004 |  |  | OP | 12 | 1974 | N | NG | CT | N/A | Electric Utility | 1 |  |  |  | 1C MB MG
17166 | NV | 2336 | Tracy | 2015 | 7 | 4 | 4 | 1 | Natural Gas Fired Combined Cycle | [6 empty] | 64 | 21183 | 20705 | 257019 |  |  | 257019 |  | 257019 |  |  |  |  | 30.169 | 30.169 |  |  |  |  | 443 | 1 | (RC) Recirculate: Cooling Pond | RI | RC | Closed | Fresh | Surface | Wells | Evaporation Pond | OP | 7 | 1994 |  |  | OP | 7 | 2004 |  |  | OP | 12 | 1974 | N | NG | CT | N/A | Electric Utility | 1 |  |  |  | 1C MB MG
17166 | NV | 2336 | Tracy | 2015 | 8 | 4 | 4 | 1 | Natural Gas Fired Combined Cycle | [6 empty] | 64 | 16109 | 15765 | 189231 |  |  | 189231 |  | 189231 |  |  |  |  | 40.567 | 40.567 |  |  |  |  | 547 | 1 | (RC) Recirculate: Cooling Pond | RI | RC | Closed | Fresh | Surface | Wells | Evaporation Pond | OP | 7 | 1994 |  |  | OP | 7 | 2004 |  |  | OP | 12 | 1974 | N | NG | CT | N/A | Electric Utility | 1 |  |  |  | 1C MB MG
17166 | NV | 2336 | Tracy | 2015 | 9 | 4 | 4 | 1 | Natural Gas Fired Combined Cycle | [6 empty] | 64 | 0 | -104 | 69 |  |  | 69 |  | 69 | [10 empty] | 0 | 1 | (RC) Recirculate: Cooling Pond | RI | RC | Closed | Fresh | Surface | Wells | Evaporation Pond | OP | 7 | 1994 |  |  | OP | 7 | 2004 |  |  | OP | 12 | 1974 | N | NG | CT | N/A | Electric Utility | 1 |  |  |  | 1C MB MG
17166 | NV | 2336 | Tracy | 2015 | 10 | 4 | 4 | 1 | Natural Gas Fired Combined Cycle | [6 empty] | 64 | 23247 | 22313 | 278436 |  |  | 278436 |  | 278436 |  |  |  |  | 36.822 | 36.822 |  |  |  |  | 192 | 1 | (RC) Recirculate: Cooling Pond | RI | RC | Closed | Fresh | Surface | Wells | Evaporation Pond | OP | 7 | 1994 |  |  | OP | 7 | 2004 |  |  | OP | 12 | 1974 | N | NG | CT | N/A | Electric Utility | 1 |  |  |  | 1C MB MG
17166 | NV | 2336 | Tracy | 2015 | 11 | 4 | 4 | 1 | Natural Gas Fired Combined Cycle | [6 empty] | 64 | 25392 | 23775 | 296463 |  |  | 296463 |  | 296463 |  |  |  |  | 0.124 | 0.124 |  |  |  |  | 543 | 1 | (RC) Recirculate: Cooling Pond | RI | RC | Closed | Fresh | Surface | Wells | Evaporation Pond | OP | 7 | 1994 |  |  | OP | 7 | 2004 |  |  | OP | 12 | 1974 | N | NG | CT | N/A | Electric Utility | 1 |  |  |  | 1C MB MG
17166 | NV | 2336 | Tracy | 2015 | 12 | 4 | 4 | 1 | Natural Gas Fired Combined Cycle | [6 empty] | 64 | [12 empty] | 14.508 | 14.508 |  |  |  |  | 569 | 1 | (RC) Recirculate: Cooling Pond | RI | RC | Closed | Fresh | Surface | Wells | Evaporation Pond | OP | 7 | 1994 |  |  | OP | 7 | 2004 |  |  | OP | 12 | 1974 | N | NG | CT | N/A | Electric Utility | 1 |  |  |  | 1C MB MG
17166 | NV | 2336 | Tracy | 2015 | 1 | 5 | 4 | 1 | Natural Gas Fired Combined Cycle | 40 | 10267 | 9686 | [6 empty] | 78 | 78 |  |  |  | 78 |  |  |  |  | 12.597 | 12.597 |  |  |  |  | 593 | 1 | (RC) Recirculate: Cooling Pond | RI | RC | Closed | Fresh | Surface | Wells | Evaporation Pond | OP | 12 | 1996 |  |  | OP | 7 | 2004 |  |  | OP | 12 | 1974 | N | NG | CA | Y | Electric Utility | 1 |  |  |  | 1C MB MG
17166 | NV | 2336 | Tracy | 2015 | 2 | 5 | 4 | 1 | Natural Gas Fired Combined Cycle | 40 | 595 | 429 | [6 empty] | 0 | 0 |  |  |  | 0 |  |  |  |  | 13.427 | 13.427 |  |  |  |  | 71 | 1 | (RC) Recirculate: Cooling Pond | RI | RC | Closed | Fresh | Surface | Wells | Evaporation Pond | OP | 12 | 1996 |  |  | OP | 7 | 2004 |  |  | OP | 12 | 1974 | N | NG | CA | Y | Electric Utility | 1 |  |  |  | 1C MB MG
17166 | NV | 2336 | Tracy | 2015 | 3 | 5 | 4 | 1 | Natural Gas Fired Combined Cycle | 40 | 7581 | 7065 | [6 empty] | 354 | 354 |  |  |  | 354 |  |  |  |  | 17.603 | 17.603 |  |  |  |  | 487 | 1 | (RC) Recirculate: Cooling Pond | RI | RC | Closed | Fresh | Surface | Wells | Evaporation Pond | OP | 12 | 1996 |  |  | OP | 7 | 2004 |  |  | OP | 12 | 1974 | N | NG | CA | Y | Electric Utility | 1 |  |  |  | 1C MB MG
17166 | NV | 2336 | Tracy | 2015 | 4 | 5 | 4 | 1 | Natural Gas Fired Combined Cycle | 40 | 656 | 460 | [6 empty] | 0 | 0 |  |  |  | 0 |  |  |  |  | 18.192 | 18.192 |  |  |  |  | 90 | 1 | (RC) Recirculate: Cooling Pond | RI | RC | Closed | Fresh | Surface | Wells | Evaporation Pond | OP | 12 | 1996 |  |  | OP | 7 | 2004 |  |  | OP | 12 | 1974 | N | NG | CA | Y | Electric Utility | 1 |  |  |  | 1C MB MG
17166 | NV | 2336 | Tracy | 2015 | 5 | 5 | 4 | 1 | Natural Gas Fired Combined Cycle | 40 | 5217 | 4747 | [6 empty] | 0 | 0 |  |  |  | 0 |  |  |  |  | 16.913 | 16.913 |  |  |  |  | 348 | 1 | (RC) Recirculate: Cooling Pond | RI | RC | Closed | Fresh | Surface | Wells | Evaporation Pond | OP | 12 | 1996 |  |  | OP | 7 | 2004 |  |  | OP | 12 | 1974 | N | NG | CA | Y | Electric Utility | 1 |  |  |  | 1C MB MG
17166 | NV | 2336 | Tracy | 2015 | 6 | 5 | 4 | 1 | Natural Gas Fired Combined Cycle | 40 | 12598 | 11632 | [6 empty] | 0 | 0 |  |  |  | 0 |  |  |  |  | 5.063 | 5.063 |  |  |  |  | 635 | 1 | (RC) Recirculate: Cooling Pond | RI | RC | Closed | Fresh | Surface | Wells | Evaporation Pond | OP | 12 | 1996 |  |  | OP | 7 | 2004 |  |  | OP | 12 | 1974 | N | NG | CA | Y | Electric Utility | 1 |  |  |  | 1C MB MG
17166 | NV | 2336 | Tracy | 2015 | 7 | 5 | 4 | 1 | Natural Gas Fired Combined Cycle | 40 | 15765 | 14519 | [6 empty] | 52 | 52 |  |  |  | 52 |  |  |  |  | 30.169 | 30.169 |  |  |  |  | 443 | 1 | (RC) Recirculate: Cooling Pond | RI | RC | Closed | Fresh | Surface | Wells | Evaporation Pond | OP | 12 | 1996 |  |  | OP | 7 | 2004 |  |  | OP | 12 | 1974 | N | NG | CA | Y | Electric Utility | 1 |  |  |  | 1C MB MG
17166 | NV | 2336 | Tracy | 2015 | 8 | 5 | 4 | 1 | Natural Gas Fired Combined Cycle | 40 | 6011 | 5370 | [6 empty] | 100 | 100 |  |  |  | 100 |  |  |  |  | 40.567 | 40.567 |  |  |  |  | 547 | 1 | (RC) Recirculate: Cooling Pond | RI | RC | Closed | Fresh | Surface | Wells | Evaporation Pond | OP | 12 | 1996 |  |  | OP | 7 | 2004 |  |  | OP | 12 | 1974 | N | NG | CA | Y | Electric Utility | 1 |  |  |  | 1C MB MG
17166 | NV | 2336 | Tracy | 2015 | 9 | 5 | 4 | 1 | Natural Gas Fired Combined Cycle | 40 | 0 | -94 | [6 empty] | 0 | 0 |  |  |  | 0 | [10 empty] | 0 | 1 | (RC) Recirculate: Cooling Pond | RI | RC | Closed | Fresh | Surface | Wells | Evaporation Pond | OP | 12 | 1996 |  |  | OP | 7 | 2004 |  |  | OP | 12 | 1974 | N | NG | CA | Y | Electric Utility | 1 |  |  |  | 1C MB MG
17166 | NV | 2336 | Tracy | 2015 | 10 | 5 | 4 | 1 | Natural Gas Fired Combined Cycle | 40 | 9112 | 8806 | [6 empty] | 348 | 348 |  |  |  | 348 |  |  |  |  | 36.822 | 36.822 |  |  |  |  | 192 | 1 | (RC) Recirculate: Cooling Pond | RI | RC | Closed | Fresh | Surface | Wells | Evaporation Pond | OP | 12 | 1996 |  |  | OP | 7 | 2004 |  |  | OP | 12 | 1974 | N | NG | CA | Y | Electric Utility | 1 |  |  |  | 1C MB MG
17166 | NV | 2336 | Tracy | 2015 | 11 | 5 | 4 | 1 | Natural Gas Fired Combined Cycle | 40 | 10793 | 10793 | [6 empty] | 0 | 0 |  |  |  | 0 |  |  |  |  | 0.124 | 0.124 |  |  |  |  | 543 | 1 | (RC) Recirculate: Cooling Pond | RI | RC | Closed | Fresh | Surface | Wells | Evaporation Pond | OP | 12 | 1996 |  |  | OP | 7 | 2004 |  |  | OP | 12 | 1974 | N | NG | CA | Y | Electric Utility | 1 |  |  |  | 1C MB MG
17166 | NV | 2336 | Tracy | 2015 | 12 | 5 | 4 | 1 | Natural Gas Fired Combined Cycle | 40 | [18 empty] | 14.508 | 14.508 |  |  |  |  | 569 | 1 | (RC) Recirculate: Cooling Pond | RI | RC | Closed | Fresh | Surface | Wells | Evaporation Pond | OP | 12 | 1996 |  |  | OP | 7 | 2004 |  |  | OP | 12 | 1974 | N | NG | CA | Y | Electric Utility | 1 |  |  |  | 1C MB MG
17166 | NV | 2336 | Tracy | 2015 | 1 | 10 | 8 | ACC1 | Natural Gas Fired Combined Cycle | 263 | 115021 | 115021 | [6 empty] | 45807 | 45807 |  |  |  | 45807 | [10 empty] | 744 |  | (DC) Dry Cooling |  | DC | Dry/Hybrid |  |  |  |  | OP | 7 | 2008 |  |  | OP | 7 | 2008 |  |  | OP | 7 | 2008 | N | NG | CA | Y | Electric Utility | 1 |  |  |  | 1C MB MG
17166 | NV | 2336 | Tracy | 2015 | 2 | 10 | 8 | ACC1 | Natural Gas Fired Combined Cycle | 263 | 98650 | 98650 | [6 empty] | 36004 | 36004 |  |  |  | 36004 | [10 empty] | 647 |  | (DC) Dry Cooling |  | DC | Dry/Hybrid |  |  |  |  | OP | 7 | 2008 |  |  | OP | 7 | 2008 |  |  | OP | 7 | 2008 | N | NG | CA | Y | Electric Utility | 1 |  |  |  | 1C MB MG
17166 | NV | 2336 | Tracy | 2015 | 3 | 10 | 8 | ACC1 | Natural Gas Fired Combined Cycle | 263 | 110315 | 110315 | [6 empty] | 72952 | 72952 |  |  |  | 72952 | [10 empty] | 678 |  | (DC) Dry Cooling |  | DC | Dry/Hybrid |  |  |  |  | OP | 7 | 2008 |  |  | OP | 7 | 2008 |  |  | OP | 7 | 2008 | N | NG | CA | Y | Electric Utility | 1 |  |  |  | 1C MB MG
17166 | NV | 2336 | Tracy | 2015 | 4 | 10 | 8 | ACC1 | Natural Gas Fired Combined Cycle | 263 | 111776 | 111776 | [6 empty] | 52442 | 52442 |  |  |  | 52442 | [10 empty] | 720 |  | (DC) Dry Cooling |  | DC | Dry/Hybrid |  |  |  |  | OP | 7 | 2008 |  |  | OP | 7 | 2008 |  |  | OP | 7 | 2008 | N | NG | CA | Y | Electric Utility | 1 |  |  |  | 1C MB MG
17166 | NV | 2336 | Tracy | 2015 | 5 | 10 | 8 | ACC1 | Natural Gas Fired Combined Cycle | 263 | 103520 | 103520 | [6 empty] | 18933 | 18933 |  |  |  | 18933 | [10 empty] | 738 |  | (DC) Dry Cooling |  | DC | Dry/Hybrid |  |  |  |  | OP | 7 | 2008 |  |  | OP | 7 | 2008 |  |  | OP | 7 | 2008 | N | NG | CA | Y | Electric Utility | 1 |  |  |  | 1C MB MG
17166 | NV | 2336 | Tracy | 2015 | 6 | 10 | 8 | ACC1 | Natural Gas Fired Combined Cycle | 263 | 124152 | 124152 | [6 empty] | 99832 | 99832 |  |  |  | 99832 | [10 empty] | 720 |  | (DC) Dry Cooling |  | DC | Dry/Hybrid |  |  |  |  | OP | 7 | 2008 |  |  | OP | 7 | 2008 |  |  | OP | 7 | 2008 | N | NG | CA | Y | Electric Utility | 1 |  |  |  | 1C MB MG
17166 | NV | 2336 | Tracy | 2015 | 7 | 10 | 8 | ACC1 | Natural Gas Fired Combined Cycle | 263 | 126622 | 126622 | [6 empty] | 93237 | 93237 |  |  |  | 93237 | [10 empty] | 744 |  | (DC) Dry Cooling |  | DC | Dry/Hybrid |  |  |  |  | OP | 7 | 2008 |  |  | OP | 7 | 2008 |  |  | OP | 7 | 2008 | N | NG | CA | Y | Electric Utility | 1 |  |  |  | 1C MB MG
17166 | NV | 2336 | Tracy | 2015 | 8 | 10 | 8 | ACC1 | Natural Gas Fired Combined Cycle | 263 | 135558 | 135558 | [6 empty] | 124862 | 124862 |  |  |  | 124862 | [10 empty] | 744 |  | (DC) Dry Cooling |  | DC | Dry/Hybrid |  |  |  |  | OP | 7 | 2008 |  |  | OP | 7 | 2008 |  |  | OP | 7 | 2008 | N | NG | CA | Y | Electric Utility | 1 |  |  |  | 1C MB MG
17166 | NV | 2336 | Tracy | 2015 | 9 | 10 | 8 | ACC1 | Natural Gas Fired Combined Cycle | 263 | 127988 | 127988 | [6 empty] | 110942 | 110942 |  |  |  | 110942 | [10 empty] | 720 |  | (DC) Dry Cooling |  | DC | Dry/Hybrid |  |  |  |  | OP | 7 | 2008 |  |  | OP | 7 | 2008 |  |  | OP | 7 | 2008 | N | NG | CA | Y | Electric Utility | 1 |  |  |  | 1C MB MG
17166 | NV | 2336 | Tracy | 2015 | 10 | 10 | 8 | ACC1 | Natural Gas Fired Combined Cycle | 263 | 37701 | 37701 | [6 empty] | 39954 | 39954 |  |  |  | 39954 | [10 empty] | 744 |  | (DC) Dry Cooling |  | DC | Dry/Hybrid |  |  |  |  | OP | 7 | 2008 |  |  | OP | 7 | 2008 |  |  | OP | 7 | 2008 | N | NG | CA | Y | Electric Utility | 1 |  |  |  | 1C MB MG
17166 | NV | 2336 | Tracy | 2015 | 11 | 10 | 8 | ACC1 | Natural Gas Fired Combined Cycle | 263 | 14278 | 14278 | [6 empty] | 135 | 135 |  |  |  | 135 | [10 empty] | 128 |  | (DC) Dry Cooling |  | DC | Dry/Hybrid |  |  |  |  | OP | 7 | 2008 |  |  | OP | 7 | 2008 |  |  | OP | 7 | 2008 | N | NG | CA | Y | Electric Utility | 1 |  |  |  | 1C MB MG
17166 | NV | 2336 | Tracy | 2015 | 12 | 10 | 8 | ACC1 | Natural Gas Fired Combined Cycle | 263 | [24 empty] | 701 |  | (DC) Dry Cooling |  | DC | Dry/Hybrid |  |  |  |  | OP | 7 | 2008 |  |  | OP | 7 | 2008 |  |  | OP | 7 | 2008 | N | NG | CA | Y | Electric Utility | 1 |  |  |  | 1C MB MG
17166 | NV | 2336 | Tracy | 2015 | 1 | 8 | 8 | ACC1 | Natural Gas Fired Combined Cycle | [6 empty] | 145 | 111104 | 108121 | 1176033 |  |  | 1176033 |  | 1176033 | [10 empty] | 744 |  | (DC) Dry Cooling |  | DC | Dry/Hybrid |  |  |  |  | OP | 7 | 2008 |  |  | OP | 7 | 2008 |  |  | OP | 7 | 2008 | N | NG | CT | N/A | Electric Utility | 1 |  |  |  | 1C MB MG
17166 | NV | 2336 | Tracy | 2015 | 2 | 8 | 8 | ACC1 | Natural Gas Fired Combined Cycle | [6 empty] | 145 | 94615 | 91941 | 1006313 |  |  | 1006313 |  | 1006313 | [10 empty] | 647 |  | (DC) Dry Cooling |  | DC | Dry/Hybrid |  |  |  |  | OP | 7 | 2008 |  |  | OP | 7 | 2008 |  |  | OP | 7 | 2008 | N | NG | CT | N/A | Electric Utility | 1 |  |  |  | 1C MB MG
17166 | NV | 2336 | Tracy | 2015 | 3 | 8 | 8 | ACC1 | Natural Gas Fired Combined Cycle | [6 empty] | 145 | 94694 | 91695 | 1014030 |  |  | 1014030 |  | 1014030 | [10 empty] | 678 |  | (DC) Dry Cooling |  | DC | Dry/Hybrid |  |  |  |  | OP | 7 | 2008 |  |  | OP | 7 | 2008 |  |  | OP | 7 | 2008 | N | NG | CT | N/A | Electric Utility | 1 |  |  |  | 1C MB MG
17166 | NV | 2336 | Tracy | 2015 | 4 | 8 | 8 | ACC1 | Natural Gas Fired Combined Cycle | [6 empty] | 145 | 103224 | 100092 | 1102256 |  |  | 1102256 |  | 1102256 | [10 empty] | 720 |  | (DC) Dry Cooling |  | DC | Dry/Hybrid |  |  |  |  | OP | 7 | 2008 |  |  | OP | 7 | 2008 |  |  | OP | 7 | 2008 | N | NG | CT | N/A | Electric Utility | 1 |  |  |  | 1C MB MG
17166 | NV | 2336 | Tracy | 2015 | 5 | 8 | 8 | ACC1 | Natural Gas Fired Combined Cycle | [6 empty] | 145 | 101970 | 98726 | 1102270 |  |  | 1102270 |  | 1102270 | [10 empty] | 738 |  | (DC) Dry Cooling |  | DC | Dry/Hybrid |  |  |  |  | OP | 7 | 2008 |  |  | OP | 7 | 2008 |  |  | OP | 7 | 2008 | N | NG | CT | N/A | Electric Utility | 1 |  |  |  | 1C MB MG
17166 | NV | 2336 | Tracy | 2015 | 6 | 8 | 8 | ACC1 | Natural Gas Fired Combined Cycle | [6 empty] | 145 | 103653 | 99856 | 1118458 |  |  | 1118458 |  | 1118458 | [10 empty] | 720 |  | (DC) Dry Cooling |  | DC | Dry/Hybrid |  |  |  |  | OP | 7 | 2008 |  |  | OP | 7 | 2008 |  |  | OP | 7 | 2008 | N | NG | CT | N/A | Electric Utility | 1 |  |  |  | 1C MB MG
17166 | NV | 2336 | Tracy | 2015 | 7 | 8 | 8 | ACC1 | Natural Gas Fired Combined Cycle | [6 empty] | 145 | 105629 | 101845 | 1140256 |  |  | 1140256 |  | 1140256 | [10 empty] | 744 |  | (DC) Dry Cooling |  | DC | Dry/Hybrid |  |  |  |  | OP | 7 | 2008 |  |  | OP | 7 | 2008 |  |  | OP | 7 | 2008 | N | NG | CT | N/A | Electric Utility | 1 |  |  |  | 1C MB MG
17166 | NV | 2336 | Tracy | 2015 | 8 | 8 | 8 | ACC1 | Natural Gas Fired Combined Cycle | [6 empty] | 145 | 107138 | 103246 | 1153964 |  |  | 1153964 |  | 1153964 | [10 empty] | 744 |  | (DC) Dry Cooling |  | DC | Dry/Hybrid |  |  |  |  | OP | 7 | 2008 |  |  | OP | 7 | 2008 |  |  | OP | 7 | 2008 | N | NG | CT | N/A | Electric Utility | 1 |  |  |  | 1C MB MG
17166 | NV | 2336 | Tracy | 2015 | 9 | 8 | 8 | ACC1 | Natural Gas Fired Combined Cycle | [6 empty] | 145 | 102121 | 98574 | 1103424 |  |  | 1103424 |  | 1103424 | [10 empty] | 720 |  | (DC) Dry Cooling |  | DC | Dry/Hybrid |  |  |  |  | OP | 7 | 2008 |  |  | OP | 7 | 2008 |  |  | OP | 7 | 2008 | N | NG | CT | N/A | Electric Utility | 1 |  |  |  | 1C MB MG
17166 | NV | 2336 | Tracy | 2015 | 10 | 8 | 8 | ACC1 | Natural Gas Fired Combined Cycle | [6 empty] | 145 | 28507 | 27465 | 306767 |  |  | 306767 |  | 306767 | [10 empty] | 744 |  | (DC) Dry Cooling |  | DC | Dry/Hybrid |  |  |  |  | OP | 7 | 2008 |  |  | OP | 7 | 2008 |  |  | OP | 7 | 2008 | N | NG | CT | N/A | Electric Utility | 1 |  |  |  | 1C MB MG
17166 | NV | 2336 | Tracy | 2015 | 11 | 8 | 8 | ACC1 | Natural Gas Fired Combined Cycle | [6 empty] | 145 | 15557 | 14858 | 174590 |  |  | 174590 |  | 174590 | [10 empty] | 128 |  | (DC) Dry Cooling |  | DC | Dry/Hybrid |  |  |  |  | OP | 7 | 2008 |  |  | OP | 7 | 2008 |  |  | OP | 7 | 2008 | N | NG | CT | N/A | Electric Utility | 1 |  |  |  | 1C MB MG
17166 | NV | 2336 | Tracy | 2015 | 12 | 8 | 8 | ACC1 | Natural Gas Fired Combined Cycle | [6 empty] | 145 | [18 empty] | 701 |  | (DC) Dry Cooling |  | DC | Dry/Hybrid |  |  |  |  | OP | 7 | 2008 |  |  | OP | 7 | 2008 |  |  | OP | 7 | 2008 | N | NG | CT | N/A | Electric Utility | 1 |  |  |  | 1C MB MG
17166 | NV | 2336 | Tracy | 2015 | 1 | 9 | 8 | ACC1 | Natural Gas Fired Combined Cycle | [6 empty] | 145 | 111303 | 108315 | 1185477 |  |  | 1185477 |  | 1185477 | [10 empty] | 744 |  | (DC) Dry Cooling |  | DC | Dry/Hybrid |  |  |  |  | OP | 7 | 2008 |  |  | OP | 7 | 2008 |  |  | OP | 7 | 2008 | N | NG | CT | N/A | Electric Utility | 1 |  |  |  | 1C MB MG
17166 | NV | 2336 | Tracy | 2015 | 2 | 9 | 8 | ACC1 | Natural Gas Fired Combined Cycle | [6 empty] | 145 | 94731 | 92054 | 1013672 |  |  | 1013672 |  | 1013672 | [10 empty] | 647 |  | (DC) Dry Cooling |  | DC | Dry/Hybrid |  |  |  |  | OP | 7 | 2008 |  |  | OP | 7 | 2008 |  |  | OP | 7 | 2008 | N | NG | CT | N/A | Electric Utility | 1 |  |  |  | 1C MB MG
17166 | NV | 2336 | Tracy | 2015 | 3 | 9 | 8 | ACC1 | Natural Gas Fired Combined Cycle | [6 empty] | 145 | 97354 | 94223 | 1050326 |  |  | 1050326 |  | 1050326 | [10 empty] | 678 |  | (DC) Dry Cooling |  | DC | Dry/Hybrid |  |  |  |  | OP | 7 | 2008 |  |  | OP | 7 | 2008 |  |  | OP | 7 | 2008 | N | NG | CT | N/A | Electric Utility | 1 |  |  |  | 1C MB MG
17166 | NV | 2336 | Tracy | 2015 | 4 | 9 | 8 | ACC1 | Natural Gas Fired Combined Cycle | [6 empty] | 145 | 104589 | 101409 | 1124098 |  |  | 1124098 |  | 1124098 | [10 empty] | 720 |  | (DC) Dry Cooling |  | DC | Dry/Hybrid |  |  |  |  | OP | 7 | 2008 |  |  | OP | 7 | 2008 |  |  | OP | 7 | 2008 | N | NG | CT | N/A | Electric Utility | 1 |  |  |  | 1C MB MG
17166 | NV | 2336 | Tracy | 2015 | 5 | 9 | 8 | ACC1 | Natural Gas Fired Combined Cycle | [6 empty] | 145 | 102048 | 98804 | 1109308 |  |  | 1109308 |  | 1109308 | [10 empty] | 738 |  | (DC) Dry Cooling |  | DC | Dry/Hybrid |  |  |  |  | OP | 7 | 2008 |  |  | OP | 7 | 2008 |  |  | OP | 7 | 2008 | N | NG | CT | N/A | Electric Utility | 1 |  |  |  | 1C MB MG
17166 | NV | 2336 | Tracy | 2015 | 6 | 9 | 8 | ACC1 | Natural Gas Fired Combined Cycle | [6 empty] | 145 | 103207 | 99431 | 1120844 |  |  | 1120844 |  | 1120844 | [10 empty] | 720 |  | (DC) Dry Cooling |  | DC | Dry/Hybrid |  |  |  |  | OP | 7 | 2008 |  |  | OP | 7 | 2008 |  |  | OP | 7 | 2008 | N | NG | CT | N/A | Electric Utility | 1 |  |  |  | 1C MB MG
17166 | NV | 2336 | Tracy | 2015 | 7 | 9 | 8 | ACC1 | Natural Gas Fired Combined Cycle | [6 empty] | 145 | 105007 | 101246 | 1141288 |  |  | 1141288 |  | 1141288 | [10 empty] | 744 |  | (DC) Dry Cooling |  | DC | Dry/Hybrid |  |  |  |  | OP | 7 | 2008 |  |  | OP | 7 | 2008 |  |  | OP | 7 | 2008 | N | NG | CT | N/A | Electric Utility | 1 |  |  |  | 1C MB MG
17166 | NV | 2336 | Tracy | 2015 | 8 | 9 | 8 | ACC1 | Natural Gas Fired Combined Cycle | [6 empty] | 145 | 107141 | 103249 | 1162302 |  |  | 1162302 |  | 1162302 | [10 empty] | 744 |  | (DC) Dry Cooling |  | DC | Dry/Hybrid |  |  |  |  | OP | 7 | 2008 |  |  | OP | 7 | 2008 |  |  | OP | 7 | 2008 | N | NG | CT | N/A | Electric Utility | 1 |  |  |  | 1C MB MG
17166 | NV | 2336 | Tracy | 2015 | 9 | 9 | 8 | ACC1 | Natural Gas Fired Combined Cycle | [6 empty] | 145 | 102265 | 98713 | 1111875 |  |  | 1111875 |  | 1111875 | [10 empty] | 720 |  | (DC) Dry Cooling |  | DC | Dry/Hybrid |  |  |  |  | OP | 7 | 2008 |  |  | OP | 7 | 2008 |  |  | OP | 7 | 2008 | N | NG | CT | N/A | Electric Utility | 1 |  |  |  | 1C MB MG
17166 | NV | 2336 | Tracy | 2015 | 10 | 9 | 8 | ACC1 | Natural Gas Fired Combined Cycle | [6 empty] | 145 | 28458 | 27418 | 308800 |  |  | 308800 |  | 308800 | [10 empty] | 744 |  | (DC) Dry Cooling |  | DC | Dry/Hybrid |  |  |  |  | OP | 7 | 2008 |  |  | OP | 7 | 2008 |  |  | OP | 7 | 2008 | N | NG | CT | N/A | Electric Utility | 1 |  |  |  | 1C MB MG
17166 | NV | 2336 | Tracy | 2015 | 11 | 9 | 8 | ACC1 | Natural Gas Fired Combined Cycle | [6 empty] | 145 | 17061 | 16009 | 221322 |  |  | 221322 |  | 221322 | [10 empty] | 128 |  | (DC) Dry Cooling |  | DC | Dry/Hybrid |  |  |  |  | OP | 7 | 2008 |  |  | OP | 7 | 2008 |  |  | OP | 7 | 2008 | N | NG | CT | N/A | Electric Utility | 1 |  |  |  | 1C MB MG
17166 | NV | 2336 | Tracy | 2015 | 12 | 9 | 8 | ACC1 | Natural Gas Fired Combined Cycle | [6 empty] | 145 | [18 empty] | 701 |  | (DC) Dry Cooling |  | DC | Dry/Hybrid |  |  |  |  | OP | 7 | 2008 |  |  | OP | 7 | 2008 |  |  | OP | 7 | 2008 | N | NG | CT | N/A | Electric Utility | 1 |  |  |  | 1C MB MG
17166 | NV | 2336 | Tracy | 2015 | 1 | 10 | 9 | ACC1 | Natural Gas Fired Combined Cycle | 263 | 115021 | 115021 | [6 empty] | 46553 | 46553 |  |  |  | 46553 | [10 empty] | 744 |  | (DC) Dry Cooling |  | DC | Dry/Hybrid |  |  |  |  | OP | 7 | 2008 |  |  | OP | 7 | 2008 |  |  | OP | 7 | 2008 | N | NG | CA | Y | Electric Utility | 1 |  |  |  | 1C MB MG
17166 | NV | 2336 | Tracy | 2015 | 2 | 10 | 9 | ACC1 | Natural Gas Fired Combined Cycle | 263 | 98650 | 98650 | [6 empty] | 36710 | 36710 |  |  |  | 36710 | [10 empty] | 647 |  | (DC) Dry Cooling |  | DC | Dry/Hybrid |  |  |  |  | OP | 7 | 2008 |  |  | OP | 7 | 2008 |  |  | OP | 7 | 2008 | N | NG | CA | Y | Electric Utility | 1 |  |  |  | 1C MB MG
17166 | NV | 2336 | Tracy | 2015 | 3 | 10 | 9 | ACC1 | Natural Gas Fired Combined Cycle | 263 | 110315 | 110315 | [6 empty] | 73852 | 73852 |  |  |  | 73852 | [10 empty] | 678 |  | (DC) Dry Cooling |  | DC | Dry/Hybrid |  |  |  |  | OP | 7 | 2008 |  |  | OP | 7 | 2008 |  |  | OP | 7 | 2008 | N | NG | CA | Y | Electric Utility | 1 |  |  |  | 1C MB MG
17166 | NV | 2336 | Tracy | 2015 | 4 | 10 | 9 | ACC1 | Natural Gas Fired Combined Cycle | 263 | 111776 | 111776 | [6 empty] | 53831 | 53831 |  |  |  | 53831 | [10 empty] | 720 |  | (DC) Dry Cooling |  | DC | Dry/Hybrid |  |  |  |  | OP | 7 | 2008 |  |  | OP | 7 | 2008 |  |  | OP | 7 | 2008 | N | NG | CA | Y | Electric Utility | 1 |  |  |  | 1C MB MG
17166 | NV | 2336 | Tracy | 2015 | 5 | 10 | 9 | ACC1 | Natural Gas Fired Combined Cycle | 263 | 103520 | 103520 | [6 empty] | 18978 | 18978 |  |  |  | 18978 | [10 empty] | 738 |  | (DC) Dry Cooling |  | DC | Dry/Hybrid |  |  |  |  | OP | 7 | 2008 |  |  | OP | 7 | 2008 |  |  | OP | 7 | 2008 | N | NG | CA | Y | Electric Utility | 1 |  |  |  | 1C MB MG
17166 | NV | 2336 | Tracy | 2015 | 6 | 10 | 9 | ACC1 | Natural Gas Fired Combined Cycle | 263 | 124152 | 124152 | [6 empty] | 103060 | 103060 |  |  |  | 103060 | [10 empty] | 720 |  | (DC) Dry Cooling |  | DC | Dry/Hybrid |  |  |  |  | OP | 7 | 2008 |  |  | OP | 7 | 2008 |  |  | OP | 7 | 2008 | N | NG | CA | Y | Electric Utility | 1 |  |  |  | 1C MB MG
17166 | NV | 2336 | Tracy | 2015 | 7 | 10 | 9 | ACC1 | Natural Gas Fired Combined Cycle | 263 | 126622 | 126622 | [6 empty] | 95841 | 95841 |  |  |  | 95841 | [10 empty] | 744 |  | (DC) Dry Cooling |  | DC | Dry/Hybrid |  |  |  |  | OP | 7 | 2008 |  |  | OP | 7 | 2008 |  |  | OP | 7 | 2008 | N | NG | CA | Y | Electric Utility | 1 |  |  |  | 1C MB MG
17166 | NV | 2336 | Tracy | 2015 | 8 | 10 | 9 | ACC1 | Natural Gas Fired Combined Cycle | 263 | 135558 | 135558 | [6 empty] | 128419 | 128419 |  |  |  | 128419 | [10 empty] | 744 |  | (DC) Dry Cooling |  | DC | Dry/Hybrid |  |  |  |  | OP | 7 | 2008 |  |  | OP | 7 | 2008 |  |  | OP | 7 | 2008 | N | NG | CA | Y | Electric Utility | 1 |  |  |  | 1C MB MG
17166 | NV | 2336 | Tracy | 2015 | 9 | 10 | 9 | ACC1 | Natural Gas Fired Combined Cycle | 263 | 127988 | 127988 | [6 empty] | 114379 | 114379 |  |  |  | 114379 | [10 empty] | 720 |  | (DC) Dry Cooling |  | DC | Dry/Hybrid |  |  |  |  | OP | 7 | 2008 |  |  | OP | 7 | 2008 |  |  | OP | 7 | 2008 | N | NG | CA | Y | Electric Utility | 1 |  |  |  | 1C MB MG
17166 | NV | 2336 | Tracy | 2015 | 10 | 10 | 9 | ACC1 | Natural Gas Fired Combined Cycle | 263 | 37701 | 37701 | [6 empty] | 40898 | 40898 |  |  |  | 40898 | [10 empty] | 744 |  | (DC) Dry Cooling |  | DC | Dry/Hybrid |  |  |  |  | OP | 7 | 2008 |  |  | OP | 7 | 2008 |  |  | OP | 7 | 2008 | N | NG | CA | Y | Electric Utility | 1 |  |  |  | 1C MB MG
17166 | NV | 2336 | Tracy | 2015 | 11 | 10 | 9 | ACC1 | Natural Gas Fired Combined Cycle | 263 | 14278 | 14278 | [6 empty] | 119 | 119 |  |  |  | 119 | [10 empty] | 128 |  | (DC) Dry Cooling |  | DC | Dry/Hybrid |  |  |  |  | OP | 7 | 2008 |  |  | OP | 7 | 2008 |  |  | OP | 7 | 2008 | N | NG | CA | Y | Electric Utility | 1 |  |  |  | 1C MB MG
17166 | NV | 2336 | Tracy | 2015 | 12 | 10 | 9 | ACC1 | Natural Gas Fired Combined Cycle | 263 | [24 empty] | 701 |  | (DC) Dry Cooling |  | DC | Dry/Hybrid |  |  |  |  | OP | 7 | 2008 |  |  | OP | 7 | 2008 |  |  | OP | 7 | 2008 | N | NG | CA | Y | Electric Utility | 1 |  |  |  | 1C MB MG
17166 | NV | 2336 | Tracy | 2015 | 1 | 8 | 9 | ACC1 | Natural Gas Fired Combined Cycle | [6 empty] | 145 | 111104 | 108121 | 1176033 |  |  | 1176033 |  | 1176033 | [10 empty] | 744 |  | (DC) Dry Cooling |  | DC | Dry/Hybrid |  |  |  |  | OP | 7 | 2008 |  |  | OP | 7 | 2008 |  |  | OP | 7 | 2008 | N | NG | CT | N/A | Electric Utility | 1 |  |  |  | 1C MB MG
17166 | NV | 2336 | Tracy | 2015 | 2 | 8 | 9 | ACC1 | Natural Gas Fired Combined Cycle | [6 empty] | 145 | 94615 | 91941 | 1006313 |  |  | 1006313 |  | 1006313 | [10 empty] | 647 |  | (DC) Dry Cooling |  | DC | Dry/Hybrid |  |  |  |  | OP | 7 | 2008 |  |  | OP | 7 | 2008 |  |  | OP | 7 | 2008 | N | NG | CT | N/A | Electric Utility | 1 |  |  |  | 1C MB MG
17166 | NV | 2336 | Tracy | 2015 | 3 | 8 | 9 | ACC1 | Natural Gas Fired Combined Cycle | [6 empty] | 145 | 94694 | 91695 | 1014030 |  |  | 1014030 |  | 1014030 | [10 empty] | 678 |  | (DC) Dry Cooling |  | DC | Dry/Hybrid |  |  |  |  | OP | 7 | 2008 |  |  | OP | 7 | 2008 |  |  | OP | 7 | 2008 | N | NG | CT | N/A | Electric Utility | 1 |  |  |  | 1C MB MG
17166 | NV | 2336 | Tracy | 2015 | 4 | 8 | 9 | ACC1 | Natural Gas Fired Combined Cycle | [6 empty] | 145 | 103224 | 100092 | 1102256 |  |  | 1102256 |  | 1102256 | [10 empty] | 720 |  | (DC) Dry Cooling |  | DC | Dry/Hybrid |  |  |  |  | OP | 7 | 2008 |  |  | OP | 7 | 2008 |  |  | OP | 7 | 2008 | N | NG | CT | N/A | Electric Utility | 1 |  |  |  | 1C MB MG
17166 | NV | 2336 | Tracy | 2015 | 5 | 8 | 9 | ACC1 | Natural Gas Fired Combined Cycle | [6 empty] | 145 | 101970 | 98726 | 1102270 |  |  | 1102270 |  | 1102270 | [10 empty] | 738 |  | (DC) Dry Cooling |  | DC | Dry/Hybrid |  |  |  |  | OP | 7 | 2008 |  |  | OP | 7 | 2008 |  |  | OP | 7 | 2008 | N | NG | CT | N/A | Electric Utility | 1 |  |  |  | 1C MB MG
17166 | NV | 2336 | Tracy | 2015 | 6 | 8 | 9 | ACC1 | Natural Gas Fired Combined Cycle | [6 empty] | 145 | 103653 | 99856 | 1118458 |  |  | 1118458 |  | 1118458 | [10 empty] | 720 |  | (DC) Dry Cooling |  | DC | Dry/Hybrid |  |  |  |  | OP | 7 | 2008 |  |  | OP | 7 | 2008 |  |  | OP | 7 | 2008 | N | NG | CT | N/A | Electric Utility | 1 |  |  |  | 1C MB MG
17166 | NV | 2336 | Tracy | 2015 | 7 | 8 | 9 | ACC1 | Natural Gas Fired Combined Cycle | [6 empty] | 145 | 105629 | 101845 | 1140256 |  |  | 1140256 |  | 1140256 | [10 empty] | 744 |  | (DC) Dry Cooling |  | DC | Dry/Hybrid |  |  |  |  | OP | 7 | 2008 |  |  | OP | 7 | 2008 |  |  | OP | 7 | 2008 | N | NG | CT | N/A | Electric Utility | 1 |  |  |  | 1C MB MG
17166 | NV | 2336 | Tracy | 2015 | 8 | 8 | 9 | ACC1 | Natural Gas Fired Combined Cycle | [6 empty] | 145 | 107138 | 103246 | 1153964 |  |  | 1153964 |  | 1153964 | [10 empty] | 744 |  | (DC) Dry Cooling |  | DC | Dry/Hybrid |  |  |  |  | OP | 7 | 2008 |  |  | OP | 7 | 2008 |  |  | OP | 7 | 2008 | N | NG | CT | N/A | Electric Utility | 1 |  |  |  | 1C MB MG
17166 | NV | 2336 | Tracy | 2015 | 9 | 8 | 9 | ACC1 | Natural Gas Fired Combined Cycle | [6 empty] | 145 | 102121 | 98574 | 1103424 |  |  | 1103424 |  | 1103424 | [10 empty] | 720 |  | (DC) Dry Cooling |  | DC | Dry/Hybrid |  |  |  |  | OP | 7 | 2008 |  |  | OP | 7 | 2008 |  |  | OP | 7 | 2008 | N | NG | CT | N/A | Electric Utility | 1 |  |  |  | 1C MB MG
17166 | NV | 2336 | Tracy | 2015 | 10 | 8 | 9 | ACC1 | Natural Gas Fired Combined Cycle | [6 empty] | 145 | 28507 | 27465 | 306767 |  |  | 306767 |  | 306767 | [10 empty] | 744 |  | (DC) Dry Cooling |  | DC | Dry/Hybrid |  |  |  |  | OP | 7 | 2008 |  |  | OP | 7 | 2008 |  |  | OP | 7 | 2008 | N | NG | CT | N/A | Electric Utility | 1 |  |  |  | 1C MB MG
17166 | NV | 2336 | Tracy | 2015 | 11 | 8 | 9 | ACC1 | Natural Gas Fired Combined Cycle | [6 empty] | 145 | 15557 | 14858 | 174590 |  |  | 174590 |  | 174590 | [10 empty] | 128 |  | (DC) Dry Cooling |  | DC | Dry/Hybrid |  |  |  |  | OP | 7 | 2008 |  |  | OP | 7 | 2008 |  |  | OP | 7 | 2008 | N | NG | CT | N/A | Electric Utility | 1 |  |  |  | 1C MB MG
17166 | NV | 2336 | Tracy | 2015 | 12 | 8 | 9 | ACC1 | Natural Gas Fired Combined Cycle | [6 empty] | 145 | [18 empty] | 701 |  | (DC) Dry Cooling |  | DC | Dry/Hybrid |  |  |  |  | OP | 7 | 2008 |  |  | OP | 7 | 2008 |  |  | OP | 7 | 2008 | N | NG | CT | N/A | Electric Utility | 1 |  |  |  | 1C MB MG
17166 | NV | 2336 | Tracy | 2015 | 1 | 9 | 9 | ACC1 | Natural Gas Fired Combined Cycle | [6 empty] | 145 | 111303 | 108315 | 1185477 |  |  | 1185477 |  | 1185477 | [10 empty] | 744 |  | (DC) Dry Cooling |  | DC | Dry/Hybrid |  |  |  |  | OP | 7 | 2008 |  |  | OP | 7 | 2008 |  |  | OP | 7 | 2008 | N | NG | CT | N/A | Electric Utility | 1 |  |  |  | 1C MB MG
17166 | NV | 2336 | Tracy | 2015 | 2 | 9 | 9 | ACC1 | Natural Gas Fired Combined Cycle | [6 empty] | 145 | 94731 | 92054 | 1013672 |  |  | 1013672 |  | 1013672 | [10 empty] | 647 |  | (DC) Dry Cooling |  | DC | Dry/Hybrid |  |  |  |  | OP | 7 | 2008 |  |  | OP | 7 | 2008 |  |  | OP | 7 | 2008 | N | NG | CT | N/A | Electric Utility | 1 |  |  |  | 1C MB MG
17166 | NV | 2336 | Tracy | 2015 | 3 | 9 | 9 | ACC1 | Natural Gas Fired Combined Cycle | [6 empty] | 145 | 97354 | 94223 | 1050326 |  |  | 1050326 |  | 1050326 | [10 empty] | 678 |  | (DC) Dry Cooling |  | DC | Dry/Hybrid |  |  |  |  | OP | 7 | 2008 |  |  | OP | 7 | 2008 |  |  | OP | 7 | 2008 | N | NG | CT | N/A | Electric Utility | 1 |  |  |  | 1C MB MG
17166 | NV | 2336 | Tracy | 2015 | 4 | 9 | 9 | ACC1 | Natural Gas Fired Combined Cycle | [6 empty] | 145 | 104589 | 101409 | 1124098 |  |  | 1124098 |  | 1124098 | [10 empty] | 720 |  | (DC) Dry Cooling |  | DC | Dry/Hybrid |  |  |  |  | OP | 7 | 2008 |  |  | OP | 7 | 2008 |  |  | OP | 7 | 2008 | N | NG | CT | N/A | Electric Utility | 1 |  |  |  | 1C MB MG
17166 | NV | 2336 | Tracy | 2015 | 5 | 9 | 9 | ACC1 | Natural Gas Fired Combined Cycle | [6 empty] | 145 | 102048 | 98804 | 1109308 |  |  | 1109308 |  | 1109308 | [10 empty] | 738 |  | (DC) Dry Cooling |  | DC | Dry/Hybrid |  |  |  |  | OP | 7 | 2008 |  |  | OP | 7 | 2008 |  |  | OP | 7 | 2008 | N | NG | CT | N/A | Electric Utility | 1 |  |  |  | 1C MB MG
17166 | NV | 2336 | Tracy | 2015 | 6 | 9 | 9 | ACC1 | Natural Gas Fired Combined Cycle | [6 empty] | 145 | 103207 | 99431 | 1120844 |  |  | 1120844 |  | 1120844 | [10 empty] | 720 |  | (DC) Dry Cooling |  | DC | Dry/Hybrid |  |  |  |  | OP | 7 | 2008 |  |  | OP | 7 | 2008 |  |  | OP | 7 | 2008 | N | NG | CT | N/A | Electric Utility | 1 |  |  |  | 1C MB MG
17166 | NV | 2336 | Tracy | 2015 | 7 | 9 | 9 | ACC1 | Natural Gas Fired Combined Cycle | [6 empty] | 145 | 105007 | 101246 | 1141288 |  |  | 1141288 |  | 1141288 | [10 empty] | 744 |  | (DC) Dry Cooling |  | DC | Dry/Hybrid |  |  |  |  | OP | 7 | 2008 |  |  | OP | 7 | 2008 |  |  | OP | 7 | 2008 | N | NG | CT | N/A | Electric Utility | 1 |  |  |  | 1C MB MG
17166 | NV | 2336 | Tracy | 2015 | 8 | 9 | 9 | ACC1 | Natural Gas Fired Combined Cycle | [6 empty] | 145 | 107141 | 103249 | 1162302 |  |  | 1162302 |  | 1162302 | [10 empty] | 744 |  | (DC) Dry Cooling |  | DC | Dry/Hybrid |  |  |  |  | OP | 7 | 2008 |  |  | OP | 7 | 2008 |  |  | OP | 7 | 2008 | N | NG | CT | N/A | Electric Utility | 1 |  |  |  | 1C MB MG
17166 | NV | 2336 | Tracy | 2015 | 9 | 9 | 9 | ACC1 | Natural Gas Fired Combined Cycle | [6 empty] | 145 | 102265 | 98713 | 1111875 |  |  | 1111875 |  | 1111875 | [10 empty] | 720 |  | (DC) Dry Cooling |  | DC | Dry/Hybrid |  |  |  |  | OP | 7 | 2008 |  |  | OP | 7 | 2008 |  |  | OP | 7 | 2008 | N | NG | CT | N/A | Electric Utility | 1 |  |  |  | 1C MB MG
17166 | NV | 2336 | Tracy | 2015 | 10 | 9 | 9 | ACC1 | Natural Gas Fired Combined Cycle | [6 empty] | 145 | 28458 | 27418 | 308800 |  |  | 308800 |  | 308800 | [10 empty] | 744 |  | (DC) Dry Cooling |  | DC | Dry/Hybrid |  |  |  |  | OP | 7 | 2008 |  |  | OP | 7 | 2008 |  |  | OP | 7 | 2008 | N | NG | CT | N/A | Electric Utility | 1 |  |  |  | 1C MB MG
17166 | NV | 2336 | Tracy | 2015 | 11 | 9 | 9 | ACC1 | Natural Gas Fired Combined Cycle | [6 empty] | 145 | 17061 | 16009 | 221322 |  |  | 221322 |  | 221322 | [10 empty] | 128 |  | (DC) Dry Cooling |  | DC | Dry/Hybrid |  |  |  |  | OP | 7 | 2008 |  |  | OP | 7 | 2008 |  |  | OP | 7 | 2008 | N | NG | CT | N/A | Electric Utility | 1 |  |  |  | 1C MB MG
17166 | NV | 2336 | Tracy | 2015 | 12 | 9 | 9 | ACC1 | Natural Gas Fired Combined Cycle | [6 empty] | 145 | [18 empty] | 701 |  | (DC) Dry Cooling |  | DC | Dry/Hybrid |  |  |  |  | OP | 7 | 2008 |  |  | OP | 7 | 2008 |  |  | OP | 7 | 2008 | N | NG | CT | N/A | Electric Utility | 1 |  |  |  | 1C MB MG
17609 | NV | 2341 | Mohave | 2015 | 1 | 1 | 1 | 1 | Conventional Steam Coal | 790 | [25 empty] | 10 | (RI) Recirculate: Induced Draft |  |  | Closed | Fresh | Surface | Colorado River |  | RE | 4 | 1971 | 7 | 2012 | RE | 4 | 1971 | 12 | 2011 | RE | 4 | 1971 | N | SUB | ST | N/A | Electric Utility | 4 |  |  |  | Unoperable
17609 | NV | 2341 | Mohave | 2015 | 2 | 1 | 1 | 1 | Conventional Steam Coal | 790 | [25 empty] | 10 | (RI) Recirculate: Induced Draft |  |  | Closed | Fresh | Surface | Colorado River |  | RE | 4 | 1971 | 7 | 2012 | RE | 4 | 1971 | 12 | 2011 | RE | 4 | 1971 | N | SUB | ST | N/A | Electric Utility | 4 |  |  |  | Unoperable
17609 | NV | 2341 | Mohave | 2015 | 3 | 1 | 1 | 1 | Conventional Steam Coal | 790 | [25 empty] | 10 | (RI) Recirculate: Induced Draft |  |  | Closed | Fresh | Surface | Colorado River |  | RE | 4 | 1971 | 7 | 2012 | RE | 4 | 1971 | 12 | 2011 | RE | 4 | 1971 | N | SUB | ST | N/A | Electric Utility | 4 |  |  |  | Unoperable
17609 | NV | 2341 | Mohave | 2015 | 4 | 1 | 1 | 1 | Conventional Steam Coal | 790 | [25 empty] | 10 | (RI) Recirculate: Induced Draft |  |  | Closed | Fresh | Surface | Colorado River |  | RE | 4 | 1971 | 7 | 2012 | RE | 4 | 1971 | 12 | 2011 | RE | 4 | 1971 | N | SUB | ST | N/A | Electric Utility | 4 |  |  |  | Unoperable
17609 | NV | 2341 | Mohave | 2015 | 5 | 1 | 1 | 1 | Conventional Steam Coal | 790 | [25 empty] | 10 | (RI) Recirculate: Induced Draft |  |  | Closed | Fresh | Surface | Colorado River |  | RE | 4 | 1971 | 7 | 2012 | RE | 4 | 1971 | 12 | 2011 | RE | 4 | 1971 | N | SUB | ST | N/A | Electric Utility | 4 |  |  |  | Unoperable
17609 | NV | 2341 | Mohave | 2015 | 6 | 1 | 1 | 1 | Conventional Steam Coal | 790 | [25 empty] | 10 | (RI) Recirculate: Induced Draft |  |  | Closed | Fresh | Surface | Colorado River |  | RE | 4 | 1971 | 7 | 2012 | RE | 4 | 1971 | 12 | 2011 | RE | 4 | 1971 | N | SUB | ST | N/A | Electric Utility | 4 |  |  |  | Unoperable
17609 | NV | 2341 | Mohave | 2015 | 7 | 1 | 1 | 1 | Conventional Steam Coal | 790 | [25 empty] | 10 | (RI) Recirculate: Induced Draft |  |  | Closed | Fresh | Surface | Colorado River |  | RE | 4 | 1971 | 7 | 2012 | RE | 4 | 1971 | 12 | 2011 | RE | 4 | 1971 | N | SUB | ST | N/A | Electric Utility | 4 |  |  |  | Unoperable
17609 | NV | 2341 | Mohave | 2015 | 8 | 1 | 1 | 1 | Conventional Steam Coal | 790 | [25 empty] | 10 | (RI) Recirculate: Induced Draft |  |  | Closed | Fresh | Surface | Colorado River |  | RE | 4 | 1971 | 7 | 2012 | RE | 4 | 1971 | 12 | 2011 | RE | 4 | 1971 | N | SUB | ST | N/A | Electric Utility | 4 |  |  |  | Unoperable
17609 | NV | 2341 | Mohave | 2015 | 9 | 1 | 1 | 1 | Conventional Steam Coal | 790 | [25 empty] | 10 | (RI) Recirculate: Induced Draft |  |  | Closed | Fresh | Surface | Colorado River |  | RE | 4 | 1971 | 7 | 2012 | RE | 4 | 1971 | 12 | 2011 | RE | 4 | 1971 | N | SUB | ST | N/A | Electric Utility | 4 |  |  |  | Unoperable
17609 | NV | 2341 | Mohave | 2015 | 10 | 1 | 1 | 1 | Conventional Steam Coal | 790 | [25 empty] | 10 | (RI) Recirculate: Induced Draft |  |  | Closed | Fresh | Surface | Colorado River |  | RE | 4 | 1971 | 7 | 2012 | RE | 4 | 1971 | 12 | 2011 | RE | 4 | 1971 | N | SUB | ST | N/A | Electric Utility | 4 |  |  |  | Unoperable
17609 | NV | 2341 | Mohave | 2015 | 11 | 1 | 1 | 1 | Conventional Steam Coal | 790 | [25 empty] | 10 | (RI) Recirculate: Induced Draft |  |  | Closed | Fresh | Surface | Colorado River |  | RE | 4 | 1971 | 7 | 2012 | RE | 4 | 1971 | 12 | 2011 | RE | 4 | 1971 | N | SUB | ST | N/A | Electric Utility | 4 |  |  |  | Unoperable
17609 | NV | 2341 | Mohave | 2015 | 12 | 1 | 1 | 1 | Conventional Steam Coal | 790 | [25 empty] | 10 | (RI) Recirculate: Induced Draft |  |  | Closed | Fresh | Surface | Colorado River |  | RE | 4 | 1971 | 7 | 2012 | RE | 4 | 1971 | 12 | 2011 | RE | 4 | 1971 | N | SUB | ST | N/A | Electric Utility | 4 |  |  |  | Unoperable
17609 | NV | 2341 | Mohave | 2015 | 1 | 2 | 2 | 1 | Conventional Steam Coal | 790 | [25 empty] | 10 | (RI) Recirculate: Induced Draft |  |  | Closed | Fresh | Surface | Colorado River |  | RE | 10 | 1971 | 7 | 2012 | RE | 10 | 1971 | 12 | 2011 | RE | 4 | 1971 | N | SUB | ST | N/A | Electric Utility | 4 |  |  |  | Unoperable
17609 | NV | 2341 | Mohave | 2015 | 2 | 2 | 2 | 1 | Conventional Steam Coal | 790 | [25 empty] | 10 | (RI) Recirculate: Induced Draft |  |  | Closed | Fresh | Surface | Colorado River |  | RE | 10 | 1971 | 7 | 2012 | RE | 10 | 1971 | 12 | 2011 | RE | 4 | 1971 | N | SUB | ST | N/A | Electric Utility | 4 |  |  |  | Unoperable
17609 | NV | 2341 | Mohave | 2015 | 3 | 2 | 2 | 1 | Conventional Steam Coal | 790 | [25 empty] | 10 | (RI) Recirculate: Induced Draft |  |  | Closed | Fresh | Surface | Colorado River |  | RE | 10 | 1971 | 7 | 2012 | RE | 10 | 1971 | 12 | 2011 | RE | 4 | 1971 | N | SUB | ST | N/A | Electric Utility | 4 |  |  |  | Unoperable
17609 | NV | 2341 | Mohave | 2015 | 4 | 2 | 2 | 1 | Conventional Steam Coal | 790 | [25 empty] | 10 | (RI) Recirculate: Induced Draft |  |  | Closed | Fresh | Surface | Colorado River |  | RE | 10 | 1971 | 7 | 2012 | RE | 10 | 1971 | 12 | 2011 | RE | 4 | 1971 | N | SUB | ST | N/A | Electric Utility | 4 |  |  |  | Unoperable
17609 | NV | 2341 | Mohave | 2015 | 5 | 2 | 2 | 1 | Conventional Steam Coal | 790 | [25 empty] | 10 | (RI) Recirculate: Induced Draft |  |  | Closed | Fresh | Surface | Colorado River |  | RE | 10 | 1971 | 7 | 2012 | RE | 10 | 1971 | 12 | 2011 | RE | 4 | 1971 | N | SUB | ST | N/A | Electric Utility | 4 |  |  |  | Unoperable
17609 | NV | 2341 | Mohave | 2015 | 6 | 2 | 2 | 1 | Conventional Steam Coal | 790 | [25 empty] | 10 | (RI) Recirculate: Induced Draft |  |  | Closed | Fresh | Surface | Colorado River |  | RE | 10 | 1971 | 7 | 2012 | RE | 10 | 1971 | 12 | 2011 | RE | 4 | 1971 | N | SUB | ST | N/A | Electric Utility | 4 |  |  |  | Unoperable
17609 | NV | 2341 | Mohave | 2015 | 7 | 2 | 2 | 1 | Conventional Steam Coal | 790 | [25 empty] | 10 | (RI) Recirculate: Induced Draft |  |  | Closed | Fresh | Surface | Colorado River |  | RE | 10 | 1971 | 7 | 2012 | RE | 10 | 1971 | 12 | 2011 | RE | 4 | 1971 | N | SUB | ST | N/A | Electric Utility | 4 |  |  |  | Unoperable
17609 | NV | 2341 | Mohave | 2015 | 8 | 2 | 2 | 1 | Conventional Steam Coal | 790 | [25 empty] | 10 | (RI) Recirculate: Induced Draft |  |  | Closed | Fresh | Surface | Colorado River |  | RE | 10 | 1971 | 7 | 2012 | RE | 10 | 1971 | 12 | 2011 | RE | 4 | 1971 | N | SUB | ST | N/A | Electric Utility | 4 |  |  |  | Unoperable
17609 | NV | 2341 | Mohave | 2015 | 9 | 2 | 2 | 1 | Conventional Steam Coal | 790 | [25 empty] | 10 | (RI) Recirculate: Induced Draft |  |  | Closed | Fresh | Surface | Colorado River |  | RE | 10 | 1971 | 7 | 2012 | RE | 10 | 1971 | 12 | 2011 | RE | 4 | 1971 | N | SUB | ST | N/A | Electric Utility | 4 |  |  |  | Unoperable
17609 | NV | 2341 | Mohave | 2015 | 10 | 2 | 2 | 1 | Conventional Steam Coal | 790 | [25 empty] | 10 | (RI) Recirculate: Induced Draft |  |  | Closed | Fresh | Surface | Colorado River |  | RE | 10 | 1971 | 7 | 2012 | RE | 10 | 1971 | 12 | 2011 | RE | 4 | 1971 | N | SUB | ST | N/A | Electric Utility | 4 |  |  |  | Unoperable
17609 | NV | 2341 | Mohave | 2015 | 11 | 2 | 2 | 1 | Conventional Steam Coal | 790 | [25 empty] | 10 | (RI) Recirculate: Induced Draft |  |  | Closed | Fresh | Surface | Colorado River |  | RE | 10 | 1971 | 7 | 2012 | RE | 10 | 1971 | 12 | 2011 | RE | 4 | 1971 | N | SUB | ST | N/A | Electric Utility | 4 |  |  |  | Unoperable
17609 | NV | 2341 | Mohave | 2015 | 12 | 2 | 2 | 1 | Conventional Steam Coal | 790 | [25 empty] | 10 | (RI) Recirculate: Induced Draft |  |  | Closed | Fresh | Surface | Colorado River |  | RE | 10 | 1971 | 7 | 2012 | RE | 10 | 1971 | 12 | 2011 | RE | 4 | 1971 | N | SUB | ST | N/A | Electric Utility | 4 |  |  |  | Unoperable
15472 | NH | 2364 | Merrimack | 2015 | 1 | 1 | 1 | 1 | Conventional Steam Coal | 108 | 75976 | 70703 | [6 empty] | 779605 | 779605 |  |  | 779525 |  | 80 |  |  |  | 2079 |  | 29405 |  | 2667 |  | 744 | 13 | (OC) Once through with Cool Pond | ON | OC | Open | Fresh | Surface | Merrimack River | Merrimack River | OP | 12 | 1960 |  |  | OP | 12 | 1960 |  |  | OP | 12 | 1960 | N | BIT | ST | N/A | Electric Utility | 1 |  |  |  | Simple
15472 | NH | 2364 | Merrimack | 2015 | 2 | 1 | 1 | 1 | Conventional Steam Coal | 108 | 76741 | 71601 | [6 empty] | 803758 | 803758 |  |  | 803587 |  | 171 |  |  |  | 1917 |  | 26773 |  | 2385 |  | 672 | 13 | (OC) Once through with Cool Pond | ON | OC | Open | Fresh | Surface | Merrimack River | Merrimack River | OP | 12 | 1960 |  |  | OP | 12 | 1960 |  |  | OP | 12 | 1960 | N | BIT | ST | N/A | Electric Utility | 1 |  |  |  | Simple
15472 | NH | 2364 | Merrimack | 2015 | 3 | 1 | 1 | 1 | Conventional Steam Coal | 108 | 57927 | 53064 | [6 empty] | 588505 | 588505 |  |  | 588128 |  | 376 |  |  |  | 1748 |  | 32941 |  | 2970 |  | 744 | 13 | (OC) Once through with Cool Pond | ON | OC | Open | Fresh | Surface | Merrimack River | Merrimack River | OP | 12 | 1960 |  |  | OP | 12 | 1960 |  |  | OP | 12 | 1960 | N | BIT | ST | N/A | Electric Utility | 1 |  |  |  | Simple
15472 | NH | 2364 | Merrimack | 2015 | 4 | 1 | 1 | 1 | Conventional Steam Coal | 108 | 258 | 60 | [6 empty] | 684 | 684 |  |  | 684 |  | 0 |  |  |  | 32 |  | 533333 |  | 46801 |  | 720 | 13 | (OC) Once through with Cool Pond | ON | OC | Open | Fresh | Surface | Merrimack River | Merrimack River | OP | 12 | 1960 |  |  | OP | 12 | 1960 |  |  | OP | 12 | 1960 | N | BIT | ST | N/A | Electric Utility | 1 |  |  |  | Simple
15472 | NH | 2364 | Merrimack | 2015 | 5 | 1 | 1 | 1 | Conventional Steam Coal | 108 | 0 | 0 | [6 empty] | 0 | 0 |  |  | 0 |  | 0 |  |  |  | 0 | [5 empty] | 4 | 13 | (OC) Once through with Cool Pond | ON | OC | Open | Fresh | Surface | Merrimack River | Merrimack River | OP | 12 | 1960 |  |  | OP | 12 | 1960 |  |  | OP | 12 | 1960 | N | BIT | ST | N/A | Electric Utility | 1 |  |  |  | Simple
15472 | NH | 2364 | Merrimack | 2015 | 6 | 1 | 1 | 1 | Conventional Steam Coal | 108 | 3019 | 2526 | [6 empty] | 48543 | 48543 |  |  | 47939 |  | 604 |  |  |  | 356 |  | 140934 |  | 7334 |  | 14 | 13 | (OC) Once through with Cool Pond | ON | OC | Open | Fresh | Surface | Merrimack River | Merrimack River | OP | 12 | 1960 |  |  | OP | 12 | 1960 |  |  | OP | 12 | 1960 | N | BIT | ST | N/A | Electric Utility | 1 |  |  |  | Simple
15472 | NH | 2364 | Merrimack | 2015 | 7 | 1 | 1 | 1 | Conventional Steam Coal | 108 | 6116 | 5329 | [6 empty] | 86734 | 86734 |  |  | 86432 |  | 302 |  |  |  | 292 |  | 54795 |  | 3367 |  | 667 | 13 | (OC) Once through with Cool Pond | ON | OC | Open | Fresh | Surface | Merrimack River | Merrimack River | OP | 12 | 1960 |  |  | OP | 12 | 1960 |  |  | OP | 12 | 1960 | N | BIT | ST | N/A | Electric Utility | 1 |  |  |  | Simple
15472 | NH | 2364 | Merrimack | 2015 | 8 | 1 | 1 | 1 | Conventional Steam Coal | 108 | 4292 | 3684 | [6 empty] | 45519 | 45519 |  |  | 45393 |  | 126 |  |  |  | 164 |  | 44517 |  | 3603 |  | 43 | 13 | (OC) Once through with Cool Pond | ON | OC | Open | Fresh | Surface | Merrimack River | Merrimack River | OP | 12 | 1960 |  |  | OP | 12 | 1960 |  |  | OP | 12 | 1960 | N | BIT | ST | N/A | Electric Utility | 1 |  |  |  | Simple
15472 | NH | 2364 | Merrimack | 2015 | 9 | 1 | 1 | 1 | Conventional Steam Coal | 108 | 6506 | 5705 | [6 empty] | 65750 | 65750 |  |  | 65499 |  | 251 |  |  |  | 202 |  | 35408 |  | 3072 |  | 222 | 13 | (OC) Once through with Cool Pond | ON | OC | Open | Fresh | Surface | Merrimack River | Merrimack River | OP | 12 | 1960 |  |  | OP | 12 | 1960 |  |  | OP | 12 | 1960 | N | BIT | ST | N/A | Electric Utility | 1 |  |  |  | Simple
15472 | NH | 2364 | Merrimack | 2015 | 10 | 1 | 1 | 1 | Conventional Steam Coal | 108 | 11708 | 10512 | [6 empty] | 131035 | 131035 |  |  | 130459 |  | 576 |  |  |  | 505 |  | 48040 |  | 3854 |  | 96 | 13 | (OC) Once through with Cool Pond | ON | OC | Open | Fresh | Surface | Merrimack River | Merrimack River | OP | 12 | 1960 |  |  | OP | 12 | 1960 |  |  | OP | 12 | 1960 | N | BIT | ST | N/A | Electric Utility | 1 |  |  |  | Simple
15472 | NH | 2364 | Merrimack | 2015 | 11 | 1 | 1 | 1 | Conventional Steam Coal | 108 | 4665 | 3943 | [6 empty] | 45733 | 45733 |  |  | 45568 |  | 165 |  |  |  | 220 |  | 55795 |  | 4811 |  | 720 | 13 | (OC) Once through with Cool Pond | ON | OC | Open | Fresh | Surface | Merrimack River | Merrimack River | OP | 12 | 1960 |  |  | OP | 12 | 1960 |  |  | OP | 12 | 1960 | N | BIT | ST | N/A | Electric Utility | 1 |  |  |  | Simple
15472 | NH | 2364 | Merrimack | 2015 | 12 | 1 | 1 | 1 | Conventional Steam Coal | 108 | 0 | 0 | [6 empty] | 0 | 0 |  |  | 0 |  | 0 |  |  |  | 20 | [5 empty] | 744 | 13 | (OC) Once through with Cool Pond | ON | OC | Open | Fresh | Surface | Merrimack River | Merrimack River | OP | 12 | 1960 |  |  | OP | 12 | 1960 |  |  | OP | 12 | 1960 | N | BIT | ST | N/A | Electric Utility | 1 |  |  |  | Simple
15472 | NH | 2364 | Merrimack | 2015 | 1 | 2 | 2 | 2 | Conventional Steam Coal | 330.5 | 223102 | 213801 | [6 empty] | 2268753 | 2268753 |  |  | 2268725 |  | 29 |  |  |  | 5076 |  | 23742 |  | 2237 |  | 744 | 13 | (OC) Once through with Cool Pond | ON | OC | Open | Fresh | Surface | Merrimack River | Merrimack River | OP | 5 | 1968 |  |  | OP | 5 | 1968 |  |  | OP | 5 | 1968 | N | BIT | ST | N/A | Electric Utility | 1 |  |  |  | Simple
15472 | NH | 2364 | Merrimack | 2015 | 2 | 2 | 2 | 2 | Conventional Steam Coal | 330.5 | 219699 | 210968 | [6 empty] | 2271853 | 2271853 |  |  | 2271761 |  | 91 |  |  |  | 5138 |  | 24354 |  | 2262 |  | 672 | 13 | (OC) Once through with Cool Pond | ON | OC | Open | Fresh | Surface | Merrimack River | Merrimack River | OP | 5 | 1968 |  |  | OP | 5 | 1968 |  |  | OP | 5 | 1968 | N | BIT | ST | N/A | Electric Utility | 1 |  |  |  | Simple
15472 | NH | 2364 | Merrimack | 2015 | 3 | 2 | 2 | 2 | Conventional Steam Coal | 330.5 | 106733 | 101304 | [6 empty] | 1054947 | 1054947 |  |  | 1054355 |  | 593 |  |  |  | 3624 |  | 35774 |  | 3435 |  | 744 | 13 | (OC) Once through with Cool Pond | ON | OC | Open | Fresh | Surface | Merrimack River | Merrimack River | OP | 5 | 1968 |  |  | OP | 5 | 1968 |  |  | OP | 5 | 1968 | N | BIT | ST | N/A | Electric Utility | 1 |  |  |  | Simple
15472 | NH | 2364 | Merrimack | 2015 | 4 | 2 | 2 | 2 | Conventional Steam Coal | 330.5 | 3400 | 2445 | [6 empty] | 53738 | 53738 |  |  | 53738 |  | 0 |  |  |  | 171 |  | 69939 |  | 3182 |  | 338 | 13 | (OC) Once through with Cool Pond | ON | OC | Open | Fresh | Surface | Merrimack River | Merrimack River | OP | 5 | 1968 |  |  | OP | 5 | 1968 |  |  | OP | 5 | 1968 | N | BIT | ST | N/A | Electric Utility | 1 |  |  |  | Simple
15472 | NH | 2364 | Merrimack | 2015 | 5 | 2 | 2 | 2 | Conventional Steam Coal | 330.5 | 0 | 0 | [6 empty] | 0 | 0 |  |  | 0 |  | 0 |  |  |  | 0 | [5 empty] | 6 | 13 | (OC) Once through with Cool Pond | ON | OC | Open | Fresh | Surface | Merrimack River | Merrimack River | OP | 5 | 1968 |  |  | OP | 5 | 1968 |  |  | OP | 5 | 1968 | N | BIT | ST | N/A | Electric Utility | 1 |  |  |  | Simple
15472 | NH | 2364 | Merrimack | 2015 | 6 | 2 | 2 | 2 | Conventional Steam Coal | 330.5 | 0 | 0 | [6 empty] | 0 | 0 |  |  | 0 |  | 0 |  |  |  | 14 | [5 empty] | 73 | 13 | (OC) Once through with Cool Pond | ON | OC | Open | Fresh | Surface | Merrimack River | Merrimack River | OP | 5 | 1968 |  |  | OP | 5 | 1968 |  |  | OP | 5 | 1968 | N | BIT | ST | N/A | Electric Utility | 1 |  |  |  | Simple
15472 | NH | 2364 | Merrimack | 2015 | 7 | 2 | 2 | 2 | Conventional Steam Coal | 330.5 | 5214 | 3900 | [6 empty] | 71402 | 71402 |  |  | 71226 |  | 177 |  |  |  | 501 |  | 128462 |  | 7017 |  | 525 | 13 | (OC) Once through with Cool Pond | ON | OC | Open | Fresh | Surface | Merrimack River | Merrimack River | OP | 5 | 1968 |  |  | OP | 5 | 1968 |  |  | OP | 5 | 1968 | N | BIT | ST | N/A | Electric Utility | 1 |  |  |  | Simple
15472 | NH | 2364 | Merrimack | 2015 | 8 | 2 | 2 | 2 | Conventional Steam Coal | 330.5 | 0 | 0 | [6 empty] | 0 | 0 |  |  | 0 |  | 0 |  |  |  | 29 | [5 empty] | 0 | 13 | (OC) Once through with Cool Pond | ON | OC | Open | Fresh | Surface | Merrimack River | Merrimack River | OP | 5 | 1968 |  |  | OP | 5 | 1968 |  |  | OP | 5 | 1968 | N | BIT | ST | N/A | Electric Utility | 1 |  |  |  | Simple
15472 | NH | 2364 | Merrimack | 2015 | 9 | 2 | 2 | 2 | Conventional Steam Coal | 330.5 | 16430 | 14907 | [6 empty] | 166312 | 166312 |  |  | 165942 |  | 371 |  |  |  | 517 |  | 34682 |  | 3109 |  | 82 | 13 | (OC) Once through with Cool Pond | ON | OC | Open | Fresh | Surface | Merrimack River | Merrimack River | OP | 5 | 1968 |  |  | OP | 5 | 1968 |  |  | OP | 5 | 1968 | N | BIT | ST | N/A | Electric Utility | 1 |  |  |  | Simple
15472 | NH | 2364 | Merrimack | 2015 | 10 | 2 | 2 | 2 | Conventional Steam Coal | 330.5 | 0 | 0 | [6 empty] | 0 | 0 |  |  | 0 |  | 0 |  |  |  | 0 | [5 empty] | 0 | 13 | (OC) Once through with Cool Pond | ON | OC | Open | Fresh | Surface | Merrimack River | Merrimack River | OP | 5 | 1968 |  |  | OP | 5 | 1968 |  |  | OP | 5 | 1968 | N | BIT | ST | N/A | Electric Utility | 1 |  |  |  | Simple
15472 | NH | 2364 | Merrimack | 2015 | 11 | 2 | 2 | 2 | Conventional Steam Coal | 330.5 | 704 | 41 | [6 empty] | 7261 | 7261 |  |  | 6748 |  | 513 |  |  |  | 270 |  | 6585366 |  | 37185 |  | 720 | 13 | (OC) Once through with Cool Pond | ON | OC | Open | Fresh | Surface | Merrimack River | Merrimack River | OP | 5 | 1968 |  |  | OP | 5 | 1968 |  |  | OP | 5 | 1968 | N | BIT | ST | N/A | Electric Utility | 1 |  |  |  | Simple
15472 | NH | 2364 | Merrimack | 2015 | 12 | 2 | 2 | 2 | Conventional Steam Coal | 330.5 | 17720 | 16134 | [6 empty] | 188829 | 188829 |  |  | 188657 |  | 172 |  |  |  | 806 |  | 49957 |  | 4268 |  | 351 | 13 | (OC) Once through with Cool Pond | ON | OC | Open | Fresh | Surface | Merrimack River | Merrimack River | OP | 5 | 1968 |  |  | OP | 5 | 1968 |  |  | OP | 5 | 1968 | N | BIT | ST | N/A | Electric Utility | 1 |  |  |  | Simple
15472 | NH | 2367 | Schiller | 2015 | 1 | 5 | 5 | 5 | Wood/Wood Waste Biomass | 43.1 | 32617 | 29451 | [16 empty] | 1294.224 | [5 empty] | 744 | 12 | (ON) Once through No Cool Pond |  | ON | Open | Saline | Surface | Piscataqua River | Piscataqua River | OP | 5 | 1955 |  |  | RE | 5 | 1955 | 6 | 2006 | OP | 5 | 1955 | N | WDS | ST | N/A | Electric Utility | 1 |  |  |  | Unoperable
15472 | NH | 2367 | Schiller | 2015 | 2 | 5 | 5 | 5 | Wood/Wood Waste Biomass | 43.1 | 22976 | 20791 | [16 empty] | 875.693 | [5 empty] | 587 | 12 | (ON) Once through No Cool Pond |  | ON | Open | Saline | Surface | Piscataqua River | Piscataqua River | OP | 5 | 1955 |  |  | RE | 5 | 1955 | 6 | 2006 | OP | 5 | 1955 | N | WDS | ST | N/A | Electric Utility | 1 |  |  |  | Unoperable
15472 | NH | 2367 | Schiller | 2015 | 3 | 5 | 5 | 5 | Wood/Wood Waste Biomass | 43.1 | 29568 | 26759 | [16 empty] | 1026.563 | [5 empty] | 663 | 12 | (ON) Once through No Cool Pond |  | ON | Open | Saline | Surface | Piscataqua River | Piscataqua River | OP | 5 | 1955 |  |  | RE | 5 | 1955 | 6 | 2006 | OP | 5 | 1955 | N | WDS | ST | N/A | Electric Utility | 1 |  |  |  | Unoperable
15472 | NH | 2367 | Schiller | 2015 | 4 | 5 | 5 | 5 | Wood/Wood Waste Biomass | 43.1 | 9513 | 8664 | [16 empty] | 268.127 | [5 empty] | 341 | 12 | (ON) Once through No Cool Pond |  | ON | Open | Saline | Surface | Piscataqua River | Piscataqua River | OP | 5 | 1955 |  |  | RE | 5 | 1955 | 6 | 2006 | OP | 5 | 1955 | N | WDS | ST | N/A | Electric Utility | 1 |  |  |  | Unoperable
15472 | NH | 2367 | Schiller | 2015 | 5 | 5 | 5 | 5 | Wood/Wood Waste Biomass | 43.1 | 34241 | 31516 | [16 empty] | 1294.224 | [5 empty] | 744 | 12 | (ON) Once through No Cool Pond |  | ON | Open | Saline | Surface | Piscataqua River | Piscataqua River | OP | 5 | 1955 |  |  | RE | 5 | 1955 | 6 | 2006 | OP | 5 | 1955 | N | WDS | ST | N/A | Electric Utility | 1 |  |  |  | Unoperable
15472 | NH | 2367 | Schiller | 2015 | 6 | 5 | 5 | 5 | Wood/Wood Waste Biomass | 43.1 | 33188 | 30501 | [16 empty] | 1252.475 | [5 empty] | 720 | 12 | (ON) Once through No Cool Pond |  | ON | Open | Saline | Surface | Piscataqua River | Piscataqua River | OP | 5 | 1955 |  |  | RE | 5 | 1955 | 6 | 2006 | OP | 5 | 1955 | N | WDS | ST | N/A | Electric Utility | 1 |  |  |  | Unoperable
15472 | NH | 2367 | Schiller | 2015 | 7 | 5 | 5 | 5 | Wood/Wood Waste Biomass | 43.1 | 33724 | 30948 | [16 empty] | 1294.224 | [5 empty] | 744 | 12 | (ON) Once through No Cool Pond |  | ON | Open | Saline | Surface | Piscataqua River | Piscataqua River | OP | 5 | 1955 |  |  | RE | 5 | 1955 | 6 | 2006 | OP | 5 | 1955 | N | WDS | ST | N/A | Electric Utility | 1 |  |  |  | Unoperable
15472 | NH | 2367 | Schiller | 2015 | 8 | 5 | 5 | 5 | Wood/Wood Waste Biomass | 43.1 | 26663 | 24479 | [16 empty] | 861.397 | [5 empty] | 607 | 12 | (ON) Once through No Cool Pond |  | ON | Open | Saline | Surface | Piscataqua River | Piscataqua River | OP | 5 | 1955 |  |  | RE | 5 | 1955 | 6 | 2006 | OP | 5 | 1955 | N | WDS | ST | N/A | Electric Utility | 1 |  |  |  | Unoperable
15472 | NH | 2367 | Schiller | 2015 | 9 | 5 | 5 | 5 | Wood/Wood Waste Biomass | 43.1 | 27870 | 25616 | [16 empty] | 953.227 | [5 empty] | 631 | 12 | (ON) Once through No Cool Pond |  | ON | Open | Saline | Surface | Piscataqua River | Piscataqua River | OP | 5 | 1955 |  |  | RE | 5 | 1955 | 6 | 2006 | OP | 5 | 1955 | N | WDS | ST | N/A | Electric Utility | 1 |  |  |  | Unoperable
15472 | NH | 2367 | Schiller | 2015 | 10 | 5 | 5 | 5 | Wood/Wood Waste Biomass | 43.1 | 33944 | 31040 | [16 empty] | 1294.224 | [5 empty] | 744 | 12 | (ON) Once through No Cool Pond |  | ON | Open | Saline | Surface | Piscataqua River | Piscataqua River | OP | 5 | 1955 |  |  | RE | 5 | 1955 | 6 | 2006 | OP | 5 | 1955 | N | WDS | ST | N/A | Electric Utility | 1 |  |  |  | Unoperable
15472 | NH | 2367 | Schiller | 2015 | 11 | 5 | 5 | 5 | Wood/Wood Waste Biomass | 43.1 | 25677 | 23459 | [16 empty] | 812.148 | [5 empty] | 580 | 12 | (ON) Once through No Cool Pond |  | ON | Open | Saline | Surface | Piscataqua River | Piscataqua River | OP | 5 | 1955 |  |  | RE | 5 | 1955 | 6 | 2006 | OP | 5 | 1955 | N | WDS | ST | N/A | Electric Utility | 1 |  |  |  | Unoperable
15472 | NH | 2367 | Schiller | 2015 | 12 | 5 | 5 | 5 | Wood/Wood Waste Biomass | 43.1 | 34068 | 30933 | [16 empty] | 1294.224 | [5 empty] | 744 | 12 | (ON) Once through No Cool Pond |  | ON | Open | Saline | Surface | Piscataqua River | Piscataqua River | OP | 5 | 1955 |  |  | RE | 5 | 1955 | 6 | 2006 | OP | 5 | 1955 | N | WDS | ST | N/A | Electric Utility | 1 |  |  |  | Unoperable
15472 | NH | 2367 | Schiller | 2015 | 1 | 4 | 4 | 4 | Conventional Steam Coal | 47.5 | 24087 | 22681 | [6 empty] | 271201 | 271201 |  |  | 266009 |  | 4797 | 395 |  |  | 676.776 |  | 29839 |  | 2495 |  | 544 | 12 | (ON) Once through No Cool Pond |  | ON | Open | Saline | Surface | Piscataqua River | Piscataqua River | OP | 10 | 1952 |  |  | OP | 10 | 1952 |  |  | OP | 10 | 1952 | N | BIT | ST | N/A | Electric Utility | 1 |  |  |  | Simple
15472 | NH | 2367 | Schiller | 2015 | 2 | 4 | 4 | 4 | Conventional Steam Coal | 47.5 | 29773 | 27841 | [6 empty] | 400310 | 400310 |  |  | 394493 |  | 5163 | 654 |  |  | 1141.833 |  | 41013 |  | 2852 |  | 672 | 12 | (ON) Once through No Cool Pond |  | ON | Open | Saline | Surface | Piscataqua River | Piscataqua River | OP | 10 | 1952 |  |  | OP | 10 | 1952 |  |  | OP | 10 | 1952 | N | BIT | ST | N/A | Electric Utility | 1 |  |  |  | Simple
15472 | NH | 2367 | Schiller | 2015 | 3 | 4 | 4 | 4 | Conventional Steam Coal | 47.5 | 14043 | 12962 | [6 empty] | 230034 | 230034 |  |  | 225923 |  | 3534 | 578 |  |  | 453.597 |  | 34994 |  | 1972 |  | 448 | 12 | (ON) Once through No Cool Pond |  | ON | Open | Saline | Surface | Piscataqua River | Piscataqua River | OP | 10 | 1952 |  |  | OP | 10 | 1952 |  |  | OP | 10 | 1952 | N | BIT | ST | N/A | Electric Utility | 1 |  |  |  | Simple
15472 | NH | 2367 | Schiller | 2015 | 4 | 4 | 4 | 4 | Conventional Steam Coal | 47.5 | 508 | 2 | [6 empty] | 0 | 0 |  |  | 0 |  | 0 | 0 |  |  | 146.601 |  | 73300500 |  |  |  | 326 | 12 | (ON) Once through No Cool Pond |  | ON | Open | Saline | Surface | Piscataqua River | Piscataqua River | OP | 10 | 1952 |  |  | OP | 10 | 1952 |  |  | OP | 10 | 1952 | N | BIT | ST | N/A | Electric Utility | 1 |  |  |  | Simple
15472 | NH | 2367 | Schiller | 2015 | 5 | 4 | 4 | 4 | Conventional Steam Coal | 47.5 | 972 | 764 | [6 empty] | 11270 | 11270 |  |  | 9615 |  | 1564 | 91 |  |  | 4.831 |  | 6323 |  | 429 |  | 46 | 12 | (ON) Once through No Cool Pond |  | ON | Open | Saline | Surface | Piscataqua River | Piscataqua River | OP | 10 | 1952 |  |  | OP | 10 | 1952 |  |  | OP | 10 | 1952 | N | BIT | ST | N/A | Electric Utility | 1 |  |  |  | Simple
15472 | NH | 2367 | Schiller | 2015 | 6 | 4 | 4 | 4 | Conventional Steam Coal | 47.5 | 1159 | 944 | [6 empty] | 15001 | 15001 |  |  | 14803 |  | 0 | 198 |  |  | 11.687 |  | 12380 |  | 779 |  | 70 | 12 | (ON) Once through No Cool Pond |  | ON | Open | Saline | Surface | Piscataqua River | Piscataqua River | OP | 10 | 1952 |  |  | OP | 10 | 1952 |  |  | OP | 10 | 1952 | N | BIT | ST | N/A | Electric Utility | 1 |  |  |  | Simple
15472 | NH | 2367 | Schiller | 2015 | 7 | 4 | 4 | 4 | Conventional Steam Coal | 47.5 | 6660 | 5989 | [6 empty] | 112149 | 112149 |  |  | 101866 |  | 7416 | 2868 |  |  | 343.741 |  | 57395 |  | 3065 |  | 388 | 12 | (ON) Once through No Cool Pond |  | ON | Open | Saline | Surface | Piscataqua River | Piscataqua River | OP | 10 | 1952 |  |  | OP | 10 | 1952 |  |  | OP | 10 | 1952 | N | BIT | ST | N/A | Electric Utility | 1 |  |  |  | Simple
15472 | NH | 2367 | Schiller | 2015 | 8 | 4 | 4 | 4 | Conventional Steam Coal | 47.5 | 5740 | 4914 | [6 empty] | 72163 | 72163 |  |  | 61256 |  | 9570 | 1338 |  |  | 305.835 |  | 62237 |  | 4238 |  | 385 | 12 | (ON) Once through No Cool Pond |  | ON | Open | Saline | Surface | Piscataqua River | Piscataqua River | OP | 10 | 1952 |  |  | OP | 10 | 1952 |  |  | OP | 10 | 1952 | N | BIT | ST | N/A | Electric Utility | 1 |  |  |  | Simple
15472 | NH | 2367 | Schiller | 2015 | 9 | 4 | 4 | 4 | Conventional Steam Coal | 47.5 | 3995 | 3474 | [6 empty] | 56438 | 56438 |  |  | 52321 |  | 3068 | 1049 |  |  | 117.568 |  | 33842 |  | 2083 |  | 236 | 12 | (ON) Once through No Cool Pond |  | ON | Open | Saline | Surface | Piscataqua River | Piscataqua River | OP | 10 | 1952 |  |  | OP | 10 | 1952 |  |  | OP | 10 | 1952 | N | BIT | ST | N/A | Electric Utility | 1 |  |  |  | Simple
15472 | NH | 2367 | Schiller | 2015 | 10 | 4 | 4 | 4 | Conventional Steam Coal | 47.5 | 5625 | 5048 | [6 empty] | 81717 | 81717 |  |  | 73412 |  | 6496 | 1809 |  |  | 187.799 |  | 37203 |  | 2298 |  | 287 | 12 | (ON) Once through No Cool Pond |  | ON | Open | Saline | Surface | Piscataqua River | Piscataqua River | OP | 10 | 1952 |  |  | OP | 10 | 1952 |  |  | OP | 10 | 1952 | N | BIT | ST | N/A | Electric Utility | 1 |  |  |  | Simple
15472 | NH | 2367 | Schiller | 2015 | 11 | 4 | 4 | 4 | Conventional Steam Coal | 47.5 | 1117 | 823 | [6 empty] | 21911 | 21911 |  |  | 13886 | 101 | 7711 | 213 |  |  | 16.512 |  | 20063 |  | 754 |  | 84 | 12 | (ON) Once through No Cool Pond |  | ON | Open | Saline | Surface | Piscataqua River | Piscataqua River | OP | 10 | 1952 |  |  | OP | 10 | 1952 |  |  | OP | 10 | 1952 | N | BIT | ST | N/A | Electric Utility | 1 |  |  |  | Simple
15472 | NH | 2367 | Schiller | 2015 | 12 | 4 | 4 | 4 | Conventional Steam Coal | 47.5 | 1327 | 1024 | [6 empty] | 13048 | 13048 |  |  | 11528 | 63 | 1457 | 0 |  |  | 4.072 |  | 3977 |  | 312 |  | 42 | 12 | (ON) Once through No Cool Pond |  | ON | Open | Saline | Surface | Piscataqua River | Piscataqua River | OP | 10 | 1952 |  |  | OP | 10 | 1952 |  |  | OP | 10 | 1952 | N | BIT | ST | N/A | Electric Utility | 1 |  |  |  | Simple
15472 | NH | 2367 | Schiller | 2015 | 1 | 5 | 5W | 5 | Wood/Wood Waste Biomass | 43.1 | 32617 | 29451 | [6 empty] | 509441 | 509441 |  |  | 0 | 583 |  | 508858 |  |  | 1294.224 |  | 43945 |  | 2540 |  | 744 | 12 | (ON) Once through No Cool Pond |  | ON | Open | Saline | Surface | Piscataqua River | Piscataqua River | OP | 5 | 1955 |  |  | OP | 12 | 2006 |  |  | OP | 5 | 1955 | N | WDS | ST | N/A | Electric Utility | 1 |  |  |  | Simple
15472 | NH | 2367 | Schiller | 2015 | 2 | 5 | 5W | 5 | Wood/Wood Waste Biomass | 43.1 | 22976 | 20791 | [6 empty] | 379706 | 379706 |  |  | 0 | 1756 |  | 377951 |  |  | 875.693 |  | 42119 |  | 2306 |  | 587 | 12 | (ON) Once through No Cool Pond |  | ON | Open | Saline | Surface | Piscataqua River | Piscataqua River | OP | 5 | 1955 |  |  | OP | 12 | 2006 |  |  | OP | 5 | 1955 | N | WDS | ST | N/A | Electric Utility | 1 |  |  |  | Simple
15472 | NH | 2367 | Schiller | 2015 | 3 | 5 | 5W | 5 | Wood/Wood Waste Biomass | 43.1 | 29568 | 26759 | [6 empty] | 498617 | 498617 |  |  | 0 | 0 |  | 498617 |  |  | 1026.563 |  | 38363 |  | 2059 |  | 663 | 12 | (ON) Once through No Cool Pond |  | ON | Open | Saline | Surface | Piscataqua River | Piscataqua River | OP | 5 | 1955 |  |  | OP | 12 | 2006 |  |  | OP | 5 | 1955 | N | WDS | ST | N/A | Electric Utility | 1 |  |  |  | Simple
15472 | NH | 2367 | Schiller | 2015 | 4 | 5 | 5W | 5 | Wood/Wood Waste Biomass | 43.1 | 9513 | 8664 | [6 empty] | 149803 | 149803 |  |  | 0 | 2617 |  | 147186 |  |  | 268.127 |  | 30947 |  | 1790 |  | 341 | 12 | (ON) Once through No Cool Pond |  | ON | Open | Saline | Surface | Piscataqua River | Piscataqua River | OP | 5 | 1955 |  |  | OP | 12 | 2006 |  |  | OP | 5 | 1955 | N | WDS | ST | N/A | Electric Utility | 1 |  |  |  | Simple
15472 | NH | 2367 | Schiller | 2015 | 5 | 5 | 5W | 5 | Wood/Wood Waste Biomass | 43.1 | 34241 | 31516 | [6 empty] | 470312 | 470312 |  |  | 0 | 0 |  | 470312 |  |  | 1294.224 |  | 41066 |  | 2752 |  | 744 | 12 | (ON) Once through No Cool Pond |  | ON | Open | Saline | Surface | Piscataqua River | Piscataqua River | OP | 5 | 1955 |  |  | OP | 12 | 2006 |  |  | OP | 5 | 1955 | N | WDS | ST | N/A | Electric Utility | 1 |  |  |  | Simple
15472 | NH | 2367 | Schiller | 2015 | 6 | 5 | 5W | 5 | Wood/Wood Waste Biomass | 43.1 | 33188 | 30501 | [6 empty] | 465241 | 465241 |  |  | 0 | 19 |  | 465222 |  |  | 1252.475 |  | 41063 |  | 2692 |  | 720 | 12 | (ON) Once through No Cool Pond |  | ON | Open | Saline | Surface | Piscataqua River | Piscataqua River | OP | 5 | 1955 |  |  | OP | 12 | 2006 |  |  | OP | 5 | 1955 | N | WDS | ST | N/A | Electric Utility | 1 |  |  |  | Simple
15472 | NH | 2367 | Schiller | 2015 | 7 | 5 | 5W | 5 | Wood/Wood Waste Biomass | 43.1 | 33724 | 30948 | [6 empty] | 463070 | 463070 |  |  | 0 | 0 |  | 463070 |  |  | 1294.224 |  | 41819 |  | 2795 |  | 744 | 12 | (ON) Once through No Cool Pond |  | ON | Open | Saline | Surface | Piscataqua River | Piscataqua River | OP | 5 | 1955 |  |  | OP | 12 | 2006 |  |  | OP | 5 | 1955 | N | WDS | ST | N/A | Electric Utility | 1 |  |  |  | Simple
15472 | NH | 2367 | Schiller | 2015 | 8 | 5 | 5W | 5 | Wood/Wood Waste Biomass | 43.1 | 26663 | 24479 | [6 empty] | 365427 | 365427 |  |  | 0 | 1025 |  | 364403 |  |  | 861.397 |  | 35189 |  | 2357 |  | 607 | 12 | (ON) Once through No Cool Pond |  | ON | Open | Saline | Surface | Piscataqua River | Piscataqua River | OP | 5 | 1955 |  |  | OP | 12 | 2006 |  |  | OP | 5 | 1955 | N | WDS | ST | N/A | Electric Utility | 1 |  |  |  | Simple
15472 | NH | 2367 | Schiller | 2015 | 9 | 5 | 5W | 5 | Wood/Wood Waste Biomass | 43.1 | 27870 | 25616 | [6 empty] | 366417 | 366417 |  |  | 0 | 726 |  | 365690 |  |  | 953.227 |  | 37212 |  | 2601 |  | 631 | 12 | (ON) Once through No Cool Pond |  | ON | Open | Saline | Surface | Piscataqua River | Piscataqua River | OP | 5 | 1955 |  |  | OP | 12 | 2006 |  |  | OP | 5 | 1955 | N | WDS | ST | N/A | Electric Utility | 1 |  |  |  | Simple
15472 | NH | 2367 | Schiller | 2015 | 10 | 5 | 5W | 5 | Wood/Wood Waste Biomass | 43.1 | 33944 | 31040 | [6 empty] | 465378 | 465378 |  |  | 0 | 748 |  | 464630 |  |  | 1294.224 |  | 41695 |  | 2781 |  | 744 | 12 | (ON) Once through No Cool Pond |  | ON | Open | Saline | Surface | Piscataqua River | Piscataqua River | OP | 5 | 1955 |  |  | OP | 12 | 2006 |  |  | OP | 5 | 1955 | N | WDS | ST | N/A | Electric Utility | 1 |  |  |  | Simple
15472 | NH | 2367 | Schiller | 2015 | 11 | 5 | 5W | 5 | Wood/Wood Waste Biomass | 43.1 | 25677 | 23459 | [6 empty] | 370516 | 370516 |  |  | 0 | 603 |  | 369913 |  |  | 812.148 |  | 34620 |  | 2192 |  | 580 | 12 | (ON) Once through No Cool Pond |  | ON | Open | Saline | Surface | Piscataqua River | Piscataqua River | OP | 5 | 1955 |  |  | OP | 12 | 2006 |  |  | OP | 5 | 1955 | N | WDS | ST | N/A | Electric Utility | 1 |  |  |  | Simple
15472 | NH | 2367 | Schiller | 2015 | 12 | 5 | 5W | 5 | Wood/Wood Waste Biomass | 43.1 | 34068 | 30933 | [6 empty] | 512693 | 512693 |  |  | 0 | 0 |  | 512693 |  |  | 1294.224 |  | 41840 |  | 2524 |  | 744 | 12 | (ON) Once through No Cool Pond |  | ON | Open | Saline | Surface | Piscataqua River | Piscataqua River | OP | 5 | 1955 |  |  | OP | 12 | 2006 |  |  | OP | 5 | 1955 | N | WDS | ST | N/A | Electric Utility | 1 |  |  |  | Simple
15472 | NH | 2367 | Schiller | 2015 | 1 | 6 | 6 | 6 | Conventional Steam Coal | 47.9 | 20145 | 18388 | [6 empty] | 334028 | 334028 |  |  | 331823 |  | 1369 | 836 |  |  | 980.653 |  | 53331 |  | 2936 |  | 648 | 12 | (ON) Once through No Cool Pond |  | ON | Open | Saline | Surface | Piscataqua River | Piscataqua River | OP | 7 | 1957 |  |  | OP | 7 | 1957 |  |  | OP | 7 | 1957 | N | BIT | ST | N/A | Electric Utility | 1 |  |  |  | Simple
15472 | NH | 2367 | Schiller | 2015 | 2 | 6 | 6 | 6 | Conventional Steam Coal | 47.9 | 30201 | 28210 | [6 empty] | 394290 | 394290 |  |  | 388520 |  | 5163 | 608 |  |  | 1168.977 |  | 41438 |  | 2965 |  | 672 | 12 | (ON) Once through No Cool Pond |  | ON | Open | Saline | Surface | Piscataqua River | Piscataqua River | OP | 7 | 1957 |  |  | OP | 7 | 1957 |  |  | OP | 7 | 1957 | N | BIT | ST | N/A | Electric Utility | 1 |  |  |  | Simple
15472 | NH | 2367 | Schiller | 2015 | 3 | 6 | 6 | 6 | Conventional Steam Coal | 47.9 | 11760 | 10697 | [6 empty] | 184056 | 184056 |  |  | 182169 |  | 1416 | 471 |  |  | 260.825 |  | 24383 |  | 1417 |  | 334 | 12 | (ON) Once through No Cool Pond |  | ON | Open | Saline | Surface | Piscataqua River | Piscataqua River | OP | 7 | 1957 |  |  | OP | 7 | 1957 |  |  | OP | 7 | 1957 | N | BIT | ST | N/A | Electric Utility | 1 |  |  |  | Simple
15472 | NH | 2367 | Schiller | 2015 | 4 | 6 | 6 | 6 | Conventional Steam Coal | 47.9 | 0 | 0 | [6 empty] | 16902 | 16902 |  |  | 0 |  | 16902 | 0 |  |  | 0.016 |  |  |  | 1 |  | 3 | 12 | (ON) Once through No Cool Pond |  | ON | Open | Saline | Surface | Piscataqua River | Piscataqua River | OP | 7 | 1957 |  |  | OP | 7 | 1957 |  |  | OP | 7 | 1957 | N | BIT | ST | N/A | Electric Utility | 1 |  |  |  | Simple
15472 | NH | 2367 | Schiller | 2015 | 5 | 6 | 6 | 6 | Conventional Steam Coal | 47.9 | 608 | 379 | [6 empty] | 5762 | 5762 |  |  | 4899 |  | 771 | 91 |  |  | 1 |  | 2639 |  | 174 |  | 24 | 12 | (ON) Once through No Cool Pond |  | ON | Open | Saline | Surface | Piscataqua River | Piscataqua River | OP | 7 | 1957 |  |  | OP | 7 | 1957 |  |  | OP | 7 | 1957 | N | BIT | ST | N/A | Electric Utility | 1 |  |  |  | Simple
15472 | NH | 2367 | Schiller | 2015 | 6 | 6 | 6 | 6 | Conventional Steam Coal | 47.9 | 527 | 332 | [6 empty] | 6576 | 6576 |  |  | 6576 |  | 0 | 0 |  |  | 9772 |  | 29433735 |  | 1485965 |  | 19 | 12 | (ON) Once through No Cool Pond |  | ON | Open | Saline | Surface | Piscataqua River | Piscataqua River | OP | 7 | 1957 |  |  | OP | 7 | 1957 |  |  | OP | 7 | 1957 | N | BIT | ST | N/A | Electric Utility | 1 |  |  |  | Simple
15472 | NH | 2367 | Schiller | 2015 | 7 | 6 | 6 | 6 | Conventional Steam Coal | 47.9 | 4014 | 3564 | [6 empty] | 45506 | 45506 |  |  | 42601 |  | 1587 | 1318 |  |  | 200.317 |  | 56206 |  | 4402 |  | 173 | 12 | (ON) Once through No Cool Pond |  | ON | Open | Saline | Surface | Piscataqua River | Piscataqua River | OP | 7 | 1957 |  |  | OP | 7 | 1957 |  |  | OP | 7 | 1957 | N | BIT | ST | N/A | Electric Utility | 1 |  |  |  | Simple
15472 | NH | 2367 | Schiller | 2015 | 8 | 6 | 6 | 6 | Conventional Steam Coal | 47.9 | 4706 | 4191 | [6 empty] | 44993 | 44993 |  |  | 36156 |  | 8290 | 547 |  |  | 68.548 |  | 16356 |  | 1524 |  | 172 | 12 | (ON) Once through No Cool Pond |  | ON | Open | Saline | Surface | Piscataqua River | Piscataqua River | OP | 7 | 1957 |  |  | OP | 7 | 1957 |  |  | OP | 7 | 1957 | N | BIT | ST | N/A | Electric Utility | 1 |  |  |  | Simple
15472 | NH | 2367 | Schiller | 2015 | 9 | 6 | 6 | 6 | Conventional Steam Coal | 47.9 | 655 | 482 | [6 empty] | 9110 | 9110 |  |  | 8384 |  | 513 | 213 |  |  | 4.384 |  | 9095 |  | 481 |  | 44 | 12 | (ON) Once through No Cool Pond |  | ON | Open | Saline | Surface | Piscataqua River | Piscataqua River | OP | 7 | 1957 |  |  | OP | 7 | 1957 |  |  | OP | 7 | 1957 | N | BIT | ST | N/A | Electric Utility | 1 |  |  |  | Simple
15472 | NH | 2367 | Schiller | 2015 | 10 | 6 | 6 | 6 | Conventional Steam Coal | 47.9 | 2770 | 2397 | [6 empty] | 34065 | 34065 |  |  | 32960 |  | 543 | 562 |  |  | 30.391 |  | 12679 |  | 892 |  | 114 | 12 | (ON) Once through No Cool Pond |  | ON | Open | Saline | Surface | Piscataqua River | Piscataqua River | OP | 7 | 1957 |  |  | OP | 7 | 1957 |  |  | OP | 7 | 1957 | N | BIT | ST | N/A | Electric Utility | 1 |  |  |  | Simple
15472 | NH | 2367 | Schiller | 2015 | 11 | 6 | 6 | 6 | Conventional Steam Coal | 47.9 | 3971 | 3219 | [6 empty] | 47246 | 47246 |  |  | 45614 | 277 | 549 | 806 |  |  | 180.108 |  | 55952 |  | 3812 |  | 273 | 12 | (ON) Once through No Cool Pond |  | ON | Open | Saline | Surface | Piscataqua River | Piscataqua River | OP | 7 | 1957 |  |  | OP | 7 | 1957 |  |  | OP | 7 | 1957 | N | BIT | ST | N/A | Electric Utility | 1 |  |  |  | Simple
15472 | NH | 2367 | Schiller | 2015 | 12 | 6 | 6 | 6 | Conventional Steam Coal | 47.9 | 1473 | 1175 | [6 empty] | 11287 | 11287 |  |  | 9537 | 63 | 1687 | 0 |  |  | 0.525 |  | 447 |  | 47 |  | 15 | 12 | (ON) Once through No Cool Pond |  | ON | Open | Saline | Surface | Piscataqua River | Piscataqua River | OP | 7 | 1957 |  |  | OP | 7 | 1957 |  |  | OP | 7 | 1957 | N | BIT | ST | N/A | Electric Utility | 1 |  |  |  | Simple
55768 | NJ | 2378 | B L England | 2015 | 1 | 1 | 1 | 1 | Conventional Steam Coal | 113 | [24 empty] | 0 | 13 | (ON) Once through No Cool Pond |  | ON | Open | Brackish | Surface | Great Egg Harbor Bay | Great Egg Harbor Bay | RE | 10 | 1962 | 5 | 2014 | RE | 12 | 1974 | 5 | 2014 | RE | 10 | 1962 | N | BIT | ST | N/A | IPP Non-CHP | 1 |  |  |  | Unoperable
55768 | NJ | 2378 | B L England | 2015 | 2 | 1 | 1 | 1 | Conventional Steam Coal | 113 | [24 empty] | 0 | 13 | (ON) Once through No Cool Pond |  | ON | Open | Brackish | Surface | Great Egg Harbor Bay | Great Egg Harbor Bay | RE | 10 | 1962 | 5 | 2014 | RE | 12 | 1974 | 5 | 2014 | RE | 10 | 1962 | N | BIT | ST | N/A | IPP Non-CHP | 1 |  |  |  | Unoperable
55768 | NJ | 2378 | B L England | 2015 | 3 | 1 | 1 | 1 | Conventional Steam Coal | 113 | [24 empty] | 0 | 13 | (ON) Once through No Cool Pond |  | ON | Open | Brackish | Surface | Great Egg Harbor Bay | Great Egg Harbor Bay | RE | 10 | 1962 | 5 | 2014 | RE | 12 | 1974 | 5 | 2014 | RE | 10 | 1962 | N | BIT | ST | N/A | IPP Non-CHP | 1 |  |  |  | Unoperable
55768 | NJ | 2378 | B L England | 2015 | 4 | 1 | 1 | 1 | Conventional Steam Coal | 113 | [24 empty] | 0 | 13 | (ON) Once through No Cool Pond |  | ON | Open | Brackish | Surface | Great Egg Harbor Bay | Great Egg Harbor Bay | RE | 10 | 1962 | 5 | 2014 | RE | 12 | 1974 | 5 | 2014 | RE | 10 | 1962 | N | BIT | ST | N/A | IPP Non-CHP | 1 |  |  |  | Unoperable
55768 | NJ | 2378 | B L England | 2015 | 5 | 1 | 1 | 1 | Conventional Steam Coal | 113 | [24 empty] | 0 | 13 | (ON) Once through No Cool Pond |  | ON | Open | Brackish | Surface | Great Egg Harbor Bay | Great Egg Harbor Bay | RE | 10 | 1962 | 5 | 2014 | RE | 12 | 1974 | 5 | 2014 | RE | 10 | 1962 | N | BIT | ST | N/A | IPP Non-CHP | 1 |  |  |  | Unoperable
55768 | NJ | 2378 | B L England | 2015 | 6 | 1 | 1 | 1 | Conventional Steam Coal | 113 | [24 empty] | 0 | 13 | (ON) Once through No Cool Pond |  | ON | Open | Brackish | Surface | Great Egg Harbor Bay | Great Egg Harbor Bay | RE | 10 | 1962 | 5 | 2014 | RE | 12 | 1974 | 5 | 2014 | RE | 10 | 1962 | N | BIT | ST | N/A | IPP Non-CHP | 1 |  |  |  | Unoperable
55768 | NJ | 2378 | B L England | 2015 | 7 | 1 | 1 | 1 | Conventional Steam Coal | 113 | [24 empty] | 0 | 13 | (ON) Once through No Cool Pond |  | ON | Open | Brackish | Surface | Great Egg Harbor Bay | Great Egg Harbor Bay | RE | 10 | 1962 | 5 | 2014 | RE | 12 | 1974 | 5 | 2014 | RE | 10 | 1962 | N | BIT | ST | N/A | IPP Non-CHP | 1 |  |  |  | Unoperable
55768 | NJ | 2378 | B L England | 2015 | 8 | 1 | 1 | 1 | Conventional Steam Coal | 113 | [24 empty] | 0 | 13 | (ON) Once through No Cool Pond |  | ON | Open | Brackish | Surface | Great Egg Harbor Bay | Great Egg Harbor Bay | RE | 10 | 1962 | 5 | 2014 | RE | 12 | 1974 | 5 | 2014 | RE | 10 | 1962 | N | BIT | ST | N/A | IPP Non-CHP | 1 |  |  |  | Unoperable
55768 | NJ | 2378 | B L England | 2015 | 9 | 1 | 1 | 1 | Conventional Steam Coal | 113 | [24 empty] | 0 | 13 | (ON) Once through No Cool Pond |  | ON | Open | Brackish | Surface | Great Egg Harbor Bay | Great Egg Harbor Bay | RE | 10 | 1962 | 5 | 2014 | RE | 12 | 1974 | 5 | 2014 | RE | 10 | 1962 | N | BIT | ST | N/A | IPP Non-CHP | 1 |  |  |  | Unoperable
55768 | NJ | 2378 | B L England | 2015 | 10 | 1 | 1 | 1 | Conventional Steam Coal | 113 | [24 empty] | 0 | 13 | (ON) Once through No Cool Pond |  | ON | Open | Brackish | Surface | Great Egg Harbor Bay | Great Egg Harbor Bay | RE | 10 | 1962 | 5 | 2014 | RE | 12 | 1974 | 5 | 2014 | RE | 10 | 1962 | N | BIT | ST | N/A | IPP Non-CHP | 1 |  |  |  | Unoperable
55768 | NJ | 2378 | B L England | 2015 | 11 | 1 | 1 | 1 | Conventional Steam Coal | 113 | [24 empty] | 0 | 13 | (ON) Once through No Cool Pond |  | ON | Open | Brackish | Surface | Great Egg Harbor Bay | Great Egg Harbor Bay | RE | 10 | 1962 | 5 | 2014 | RE | 12 | 1974 | 5 | 2014 | RE | 10 | 1962 | N | BIT | ST | N/A | IPP Non-CHP | 1 |  |  |  | Unoperable
55768 | NJ | 2378 | B L England | 2015 | 12 | 1 | 1 | 1 | Conventional Steam Coal | 113 | [24 empty] | 0 | 13 | (ON) Once through No Cool Pond |  | ON | Open | Brackish | Surface | Great Egg Harbor Bay | Great Egg Harbor Bay | RE | 10 | 1962 | 5 | 2014 | RE | 12 | 1974 | 5 | 2014 | RE | 10 | 1962 | N | BIT | ST | N/A | IPP Non-CHP | 1 |  |  |  | Unoperable
55768 | NJ | 2378 | B L England | 2015 | 1 | 2 | 2 | 2 | Conventional Steam Coal | 150 | 15260 | 13720 | [6 empty] | 156605 | 156605 |  |  | 155820 |  | 785 |  |  | 0 | 126.234 |  | 9201 |  | 806 |  | 145 | 13 | (ON) Once through No Cool Pond |  | ON | Open | Brackish | Surface | Great Egg Harbor Bay | Great Egg Harbor Bay | OP | 11 | 1964 |  |  | OP | 11 | 1964 | 5 | 2017 | OP | 11 | 1964 | N | BIT | ST | N/A | IPP Non-CHP | 1 |  |  |  | Simple
55768 | NJ | 2378 | B L England | 2015 | 2 | 2 | 2 | 2 | Conventional Steam Coal | 150 | 59260 | 53274 | [6 empty] | 597324 | 597324 |  |  | 586610 |  | 10713 |  |  | 0 | 404.487 |  | 7593 |  | 677 |  | 473 | 13 | (ON) Once through No Cool Pond |  | ON | Open | Brackish | Surface | Great Egg Harbor Bay | Great Egg Harbor Bay | OP | 11 | 1964 |  |  | OP | 11 | 1964 | 5 | 2017 | OP | 11 | 1964 | N | BIT | ST | N/A | IPP Non-CHP | 1 |  |  |  | Simple
55768 | NJ | 2378 | B L England | 2015 | 3 | 2 | 2 | 2 | Conventional Steam Coal | 150 | 3540 | 3198 | [6 empty] | 42587 | 42587 |  |  | 41395 |  | 1192 |  |  | 0 | 30.704 |  | 9601 |  | 721 |  | 36 | 13 | (ON) Once through No Cool Pond |  | ON | Open | Brackish | Surface | Great Egg Harbor Bay | Great Egg Harbor Bay | OP | 11 | 1964 |  |  | OP | 11 | 1964 | 5 | 2017 | OP | 11 | 1964 | N | BIT | ST | N/A | IPP Non-CHP | 1 |  |  |  | Simple
55768 | NJ | 2378 | B L England | 2015 | 4 | 2 | 2 | 2 | Conventional Steam Coal | 150 | 5900 | 5282 | [6 empty] | 56927 | 56927 |  |  | 56741 |  | 186 |  |  | 0 | 60.848 |  | 11520 |  | 1069 |  | 50 | 13 | (ON) Once through No Cool Pond |  | ON | Open | Brackish | Surface | Great Egg Harbor Bay | Great Egg Harbor Bay | OP | 11 | 1964 |  |  | OP | 11 | 1964 | 5 | 2017 | OP | 11 | 1964 | N | BIT | ST | N/A | IPP Non-CHP | 1 |  |  |  | Simple
55768 | NJ | 2378 | B L England | 2015 | 5 | 2 | 2 | 2 | Conventional Steam Coal | 150 | 14545 | 12923 | [6 empty] | 153705 | 153705 |  |  | 149642 |  | 4063 |  |  | 0 | 249.585 |  | 19313 |  | 1624 |  | 215 | 13 | (ON) Once through No Cool Pond |  | ON | Open | Brackish | Surface | Great Egg Harbor Bay | Great Egg Harbor Bay | OP | 11 | 1964 |  |  | OP | 11 | 1964 | 5 | 2017 | OP | 11 | 1964 | N | BIT | ST | N/A | IPP Non-CHP | 1 |  |  |  | Simple
55768 | NJ | 2378 | B L England | 2015 | 6 | 2 | 2 | 2 | Conventional Steam Coal | 150 | 8615 | 7636 | [6 empty] | 103506 | 103506 |  |  | 100861 |  | 2645 |  |  | 0 | 228.077 |  | 29869 |  | 2204 |  | 180 | 13 | (ON) Once through No Cool Pond |  | ON | Open | Brackish | Surface | Great Egg Harbor Bay | Great Egg Harbor Bay | OP | 11 | 1964 |  |  | OP | 11 | 1964 | 5 | 2017 | OP | 11 | 1964 | N | BIT | ST | N/A | IPP Non-CHP | 1 |  |  |  | Simple
55768 | NJ | 2378 | B L England | 2015 | 7 | 2 | 2 | 2 | Conventional Steam Coal | 150 | 18920 | 16780 | [6 empty] | 183542 | 183542 |  |  | 179655 |  | 3887 |  |  | 0 | 501.646 |  | 29895 |  | 2733 |  | 315 | 13 | (ON) Once through No Cool Pond |  | ON | Open | Brackish | Surface | Great Egg Harbor Bay | Great Egg Harbor Bay | OP | 11 | 1964 |  |  | OP | 11 | 1964 | 5 | 2017 | OP | 11 | 1964 | N | BIT | ST | N/A | IPP Non-CHP | 1 |  |  |  | Simple
55768 | NJ | 2378 | B L England | 2015 | 8 | 2 | 2 | 2 | Conventional Steam Coal | 150 | 6360 | 5633 | [6 empty] | 67210 | 67210 |  |  | 64653 |  | 2557 |  |  | 0 | 256.708 |  | 45572 |  | 3819 |  | 225 | 13 | (ON) Once through No Cool Pond |  | ON | Open | Brackish | Surface | Great Egg Harbor Bay | Great Egg Harbor Bay | OP | 11 | 1964 |  |  | OP | 11 | 1964 | 5 | 2017 | OP | 11 | 1964 | N | BIT | ST | N/A | IPP Non-CHP | 1 |  |  |  | Simple
55768 | NJ | 2378 | B L England | 2015 | 9 | 2 | 2 | 2 | Conventional Steam Coal | 150 | 10460 | 9270 | [6 empty] | 100495 | 100495 |  |  | 97770 |  | 2726 |  |  | 0 | 307.799 |  | 33204 |  | 3063 |  | 258 | 13 | (ON) Once through No Cool Pond |  | ON | Open | Brackish | Surface | Great Egg Harbor Bay | Great Egg Harbor Bay | OP | 11 | 1964 |  |  | OP | 11 | 1964 | 5 | 2017 | OP | 11 | 1964 | N | BIT | ST | N/A | IPP Non-CHP | 1 |  |  |  | Simple
55768 | NJ | 2378 | B L England | 2015 | 10 | 2 | 2 | 2 | Conventional Steam Coal | 150 | 3000 | 2694 | [6 empty] | 34156 | 34156 |  |  | 31384 |  | 2772 |  |  | 0 | 89.775 |  | 33324 |  | 2628 |  | 74 | 13 | (ON) Once through No Cool Pond |  | ON | Open | Brackish | Surface | Great Egg Harbor Bay | Great Egg Harbor Bay | OP | 11 | 1964 |  |  | OP | 11 | 1964 | 5 | 2017 | OP | 11 | 1964 | N | BIT | ST | N/A | IPP Non-CHP | 1 |  |  |  | Simple
55768 | NJ | 2378 | B L England | 2015 | 11 | 2 | 2 | 2 | Conventional Steam Coal | 150 | 2360 | 2127 | [6 empty] | 24362 | 24362 |  |  | 22680 |  | 1682 |  |  | 0 | 37.613 |  | 17684 |  | 1544 |  | 44 | 13 | (ON) Once through No Cool Pond |  | ON | Open | Brackish | Surface | Great Egg Harbor Bay | Great Egg Harbor Bay | OP | 11 | 1964 |  |  | OP | 11 | 1964 | 5 | 2017 | OP | 11 | 1964 | N | BIT | ST | N/A | IPP Non-CHP | 1 |  |  |  | Simple
55768 | NJ | 2378 | B L England | 2015 | 12 | 2 | 2 | 2 | Conventional Steam Coal | 150 | 2250 | 2010 | [6 empty] | 24232 | 24232 |  |  | 21641 |  | 2591 |  |  | 0 | 46.527 |  | 23148 |  | 1920 |  | 37 | 13 | (ON) Once through No Cool Pond |  | ON | Open | Brackish | Surface | Great Egg Harbor Bay | Great Egg Harbor Bay | OP | 11 | 1964 |  |  | OP | 11 | 1964 | 5 | 2017 | OP | 11 | 1964 | N | BIT | ST | N/A | IPP Non-CHP | 1 |  |  |  | Simple
55768 | NJ | 2378 | B L England | 2015 | 1 | 3 | 3 | 3 | Petroleum Liquids | 148 | 10212 | 9288 | [6 empty] | 102922 | 102922 |  |  |  |  | 102922 |  |  |  | 16.758 | 10.196 | 1804 | 1098 | 163 | 99 | 98 | 8 | (RN) Recirculate: Natural Draft |  | RN | Closed | Brackish | Surface | Great Egg Harbor Bay | Great Egg Harbor Bay | OP | 12 | 1974 |  |  | OP | 12 | 1974 | 5 | 2017 | OP | 12 | 1974 | N | RFO | ST | N/A | IPP Non-CHP | 1 |  |  |  | Simple
55768 | NJ | 2378 | B L England | 2015 | 2 | 3 | 3 | 3 | Petroleum Liquids | 148 | 0 | 0 | [6 empty] | 0 | 0 |  |  |  |  | 0 | [9 empty] | 0 | 8 | (RN) Recirculate: Natural Draft |  | RN | Closed | Brackish | Surface | Great Egg Harbor Bay | Great Egg Harbor Bay | OP | 12 | 1974 |  |  | OP | 12 | 1974 | 5 | 2017 | OP | 12 | 1974 | N | RFO | ST | N/A | IPP Non-CHP | 1 |  |  |  | Simple
55768 | NJ | 2378 | B L England | 2015 | 3 | 3 | 3 | 3 | Petroleum Liquids | 148 | 0 | 0 | [6 empty] | 0 | 0 |  |  |  |  | 0 | [9 empty] | 0 | 8 | (RN) Recirculate: Natural Draft |  | RN | Closed | Brackish | Surface | Great Egg Harbor Bay | Great Egg Harbor Bay | OP | 12 | 1974 |  |  | OP | 12 | 1974 | 5 | 2017 | OP | 12 | 1974 | N | RFO | ST | N/A | IPP Non-CHP | 1 |  |  |  | Simple
55768 | NJ | 2378 | B L England | 2015 | 4 | 3 | 3 | 3 | Petroleum Liquids | 148 | 0 | 0 | [6 empty] | 0 | 0 |  |  |  |  | 0 | [9 empty] | 0 | 8 | (RN) Recirculate: Natural Draft |  | RN | Closed | Brackish | Surface | Great Egg Harbor Bay | Great Egg Harbor Bay | OP | 12 | 1974 |  |  | OP | 12 | 1974 | 5 | 2017 | OP | 12 | 1974 | N | RFO | ST | N/A | IPP Non-CHP | 1 |  |  |  | Simple
55768 | NJ | 2378 | B L England | 2015 | 5 | 3 | 3 | 3 | Petroleum Liquids | 148 | 0 | 0 | [6 empty] | 0 | 0 |  |  |  |  | 0 | [9 empty] | 0 | 8 | (RN) Recirculate: Natural Draft |  | RN | Closed | Brackish | Surface | Great Egg Harbor Bay | Great Egg Harbor Bay | OP | 12 | 1974 |  |  | OP | 12 | 1974 | 5 | 2017 | OP | 12 | 1974 | N | RFO | ST | N/A | IPP Non-CHP | 1 |  |  |  | Simple
55768 | NJ | 2378 | B L England | 2015 | 6 | 3 | 3 | 3 | Petroleum Liquids | 148 | 0 | 0 | [6 empty] | 0 | 0 |  |  |  |  | 0 | [9 empty] | 0 | 8 | (RN) Recirculate: Natural Draft |  | RN | Closed | Brackish | Surface | Great Egg Harbor Bay | Great Egg Harbor Bay | OP | 12 | 1974 |  |  | OP | 12 | 1974 | 5 | 2017 | OP | 12 | 1974 | N | RFO | ST | N/A | IPP Non-CHP | 1 |  |  |  | Simple
55768 | NJ | 2378 | B L England | 2015 | 7 | 3 | 3 | 3 | Petroleum Liquids | 148 | 2167 | 1897 | [6 empty] | 24205 | 24205 |  |  |  |  | 24205 |  |  |  | 3.933 | 2.393 | 2073 | 1261 | 162 | 99 | 23 | 8 | (RN) Recirculate: Natural Draft |  | RN | Closed | Brackish | Surface | Great Egg Harbor Bay | Great Egg Harbor Bay | OP | 12 | 1974 |  |  | OP | 12 | 1974 | 5 | 2017 | OP | 12 | 1974 | N | RFO | ST | N/A | IPP Non-CHP | 1 |  |  |  | Simple
55768 | NJ | 2378 | B L England | 2015 | 8 | 3 | 3 | 3 | Petroleum Liquids | 148 | 0 | 0 | [6 empty] | 0 | 0 |  |  |  |  | 0 | [9 empty] | 0 | 8 | (RN) Recirculate: Natural Draft |  | RN | Closed | Brackish | Surface | Great Egg Harbor Bay | Great Egg Harbor Bay | OP | 12 | 1974 |  |  | OP | 12 | 1974 | 5 | 2017 | OP | 12 | 1974 | N | RFO | ST | N/A | IPP Non-CHP | 1 |  |  |  | Simple
55768 | NJ | 2378 | B L England | 2015 | 9 | 3 | 3 | 3 | Petroleum Liquids | 148 | 0 | 0 | [6 empty] | 0 | 0 |  |  |  |  | 0 | [9 empty] | 0 | 8 | (RN) Recirculate: Natural Draft |  | RN | Closed | Brackish | Surface | Great Egg Harbor Bay | Great Egg Harbor Bay | OP | 12 | 1974 |  |  | OP | 12 | 1974 | 5 | 2017 | OP | 12 | 1974 | N | RFO | ST | N/A | IPP Non-CHP | 1 |  |  |  | Simple
55768 | NJ | 2378 | B L England | 2015 | 10 | 3 | 3 | 3 | Petroleum Liquids | 148 | 0 | 0 | [6 empty] | 0 | 0 |  |  |  |  | 0 | [9 empty] | 0 | 8 | (RN) Recirculate: Natural Draft |  | RN | Closed | Brackish | Surface | Great Egg Harbor Bay | Great Egg Harbor Bay | OP | 12 | 1974 |  |  | OP | 12 | 1974 | 5 | 2017 | OP | 12 | 1974 | N | RFO | ST | N/A | IPP Non-CHP | 1 |  |  |  | Simple
55768 | NJ | 2378 | B L England | 2015 | 11 | 3 | 3 | 3 | Petroleum Liquids | 148 | 0 | 0 | [6 empty] | 0 | 0 |  |  |  |  | 0 | [9 empty] | 0 | 8 | (RN) Recirculate: Natural Draft |  | RN | Closed | Brackish | Surface | Great Egg Harbor Bay | Great Egg Harbor Bay | OP | 12 | 1974 |  |  | OP | 12 | 1974 | 5 | 2017 | OP | 12 | 1974 | N | RFO | ST | N/A | IPP Non-CHP | 1 |  |  |  | Simple
55768 | NJ | 2378 | B L England | 2015 | 12 | 3 | 3 | 3 | Petroleum Liquids | 148 | 0 | 0 | [6 empty] | 0 | 0 |  |  |  |  | 0 | [9 empty] | 0 | 8 | (RN) Recirculate: Natural Draft |  | RN | Closed | Brackish | Surface | Great Egg Harbor Bay | Great Egg Harbor Bay | OP | 12 | 1974 |  |  | OP | 12 | 1974 | 5 | 2017 | OP | 12 | 1974 | N | RFO | ST | N/A | IPP Non-CHP | 1 |  |  |  | Simple
56606 | NJ | 2384 | Deepwater | 2015 | 1 | 1 | 1 | 1 | Natural Gas Steam Turbine | 78.9 | [25 empty] | 18 | (ON) Once through No Cool Pond |  |  | Open | Saline | Surface | Delaware River | Delaware River | RE | 12 | 1958 | 6 | 2014 | RE | 12 | 1958 | 6 | 2014 | RE | 12 | 1958 | N | NG | ST | N/A | IPP Non-CHP | 4 |  |  |  | Unoperable
56606 | NJ | 2384 | Deepwater | 2015 | 2 | 1 | 1 | 1 | Natural Gas Steam Turbine | 78.9 | [25 empty] | 18 | (ON) Once through No Cool Pond |  |  | Open | Saline | Surface | Delaware River | Delaware River | RE | 12 | 1958 | 6 | 2014 | RE | 12 | 1958 | 6 | 2014 | RE | 12 | 1958 | N | NG | ST | N/A | IPP Non-CHP | 4 |  |  |  | Unoperable
56606 | NJ | 2384 | Deepwater | 2015 | 3 | 1 | 1 | 1 | Natural Gas Steam Turbine | 78.9 | [25 empty] | 18 | (ON) Once through No Cool Pond |  |  | Open | Saline | Surface | Delaware River | Delaware River | RE | 12 | 1958 | 6 | 2014 | RE | 12 | 1958 | 6 | 2014 | RE | 12 | 1958 | N | NG | ST | N/A | IPP Non-CHP | 4 |  |  |  | Unoperable
56606 | NJ | 2384 | Deepwater | 2015 | 4 | 1 | 1 | 1 | Natural Gas Steam Turbine | 78.9 | [25 empty] | 18 | (ON) Once through No Cool Pond |  |  | Open | Saline | Surface | Delaware River | Delaware River | RE | 12 | 1958 | 6 | 2014 | RE | 12 | 1958 | 6 | 2014 | RE | 12 | 1958 | N | NG | ST | N/A | IPP Non-CHP | 4 |  |  |  | Unoperable
56606 | NJ | 2384 | Deepwater | 2015 | 5 | 1 | 1 | 1 | Natural Gas Steam Turbine | 78.9 | [25 empty] | 18 | (ON) Once through No Cool Pond |  |  | Open | Saline | Surface | Delaware River | Delaware River | RE | 12 | 1958 | 6 | 2014 | RE | 12 | 1958 | 6 | 2014 | RE | 12 | 1958 | N | NG | ST | N/A | IPP Non-CHP | 4 |  |  |  | Unoperable
56606 | NJ | 2384 | Deepwater | 2015 | 6 | 1 | 1 | 1 | Natural Gas Steam Turbine | 78.9 | [25 empty] | 18 | (ON) Once through No Cool Pond |  |  | Open | Saline | Surface | Delaware River | Delaware River | RE | 12 | 1958 | 6 | 2014 | RE | 12 | 1958 | 6 | 2014 | RE | 12 | 1958 | N | NG | ST | N/A | IPP Non-CHP | 4 |  |  |  | Unoperable
56606 | NJ | 2384 | Deepwater | 2015 | 7 | 1 | 1 | 1 | Natural Gas Steam Turbine | 78.9 | [25 empty] | 18 | (ON) Once through No Cool Pond |  |  | Open | Saline | Surface | Delaware River | Delaware River | RE | 12 | 1958 | 6 | 2014 | RE | 12 | 1958 | 6 | 2014 | RE | 12 | 1958 | N | NG | ST | N/A | IPP Non-CHP | 4 |  |  |  | Unoperable
56606 | NJ | 2384 | Deepwater | 2015 | 8 | 1 | 1 | 1 | Natural Gas Steam Turbine | 78.9 | [25 empty] | 18 | (ON) Once through No Cool Pond |  |  | Open | Saline | Surface | Delaware River | Delaware River | RE | 12 | 1958 | 6 | 2014 | RE | 12 | 1958 | 6 | 2014 | RE | 12 | 1958 | N | NG | ST | N/A | IPP Non-CHP | 4 |  |  |  | Unoperable
56606 | NJ | 2384 | Deepwater | 2015 | 9 | 1 | 1 | 1 | Natural Gas Steam Turbine | 78.9 | [25 empty] | 18 | (ON) Once through No Cool Pond |  |  | Open | Saline | Surface | Delaware River | Delaware River | RE | 12 | 1958 | 6 | 2014 | RE | 12 | 1958 | 6 | 2014 | RE | 12 | 1958 | N | NG | ST | N/A | IPP Non-CHP | 4 |  |  |  | Unoperable
56606 | NJ | 2384 | Deepwater | 2015 | 10 | 1 | 1 | 1 | Natural Gas Steam Turbine | 78.9 | [25 empty] | 18 | (ON) Once through No Cool Pond |  |  | Open | Saline | Surface | Delaware River | Delaware River | RE | 12 | 1958 | 6 | 2014 | RE | 12 | 1958 | 6 | 2014 | RE | 12 | 1958 | N | NG | ST | N/A | IPP Non-CHP | 4 |  |  |  | Unoperable
56606 | NJ | 2384 | Deepwater | 2015 | 11 | 1 | 1 | 1 | Natural Gas Steam Turbine | 78.9 | [25 empty] | 18 | (ON) Once through No Cool Pond |  |  | Open | Saline | Surface | Delaware River | Delaware River | RE | 12 | 1958 | 6 | 2014 | RE | 12 | 1958 | 6 | 2014 | RE | 12 | 1958 | N | NG | ST | N/A | IPP Non-CHP | 4 |  |  |  | Unoperable
56606 | NJ | 2384 | Deepwater | 2015 | 12 | 1 | 1 | 1 | Natural Gas Steam Turbine | 78.9 | [25 empty] | 18 | (ON) Once through No Cool Pond |  |  | Open | Saline | Surface | Delaware River | Delaware River | RE | 12 | 1958 | 6 | 2014 | RE | 12 | 1958 | 6 | 2014 | RE | 12 | 1958 | N | NG | ST | N/A | IPP Non-CHP | 4 |  |  |  | Unoperable
56606 | NJ | 2384 | Deepwater | 2015 | 1 | 6 | 8 | 6 | Natural Gas Steam Turbine | 81.2 | [25 empty] | 18 | (ON) Once through No Cool Pond |  |  | Open | Saline | Surface | Delaware River | Delaware River | RE | 12 | 1954 | 6 | 2014 | RE | 12 | 1954 | 6 | 2014 | RE | 12 | 1954 | N | NG | ST | N/A | IPP Non-CHP | 4 |  |  |  | Unoperable
56606 | NJ | 2384 | Deepwater | 2015 | 2 | 6 | 8 | 6 | Natural Gas Steam Turbine | 81.2 | [25 empty] | 18 | (ON) Once through No Cool Pond |  |  | Open | Saline | Surface | Delaware River | Delaware River | RE | 12 | 1954 | 6 | 2014 | RE | 12 | 1954 | 6 | 2014 | RE | 12 | 1954 | N | NG | ST | N/A | IPP Non-CHP | 4 |  |  |  | Unoperable
56606 | NJ | 2384 | Deepwater | 2015 | 3 | 6 | 8 | 6 | Natural Gas Steam Turbine | 81.2 | [25 empty] | 18 | (ON) Once through No Cool Pond |  |  | Open | Saline | Surface | Delaware River | Delaware River | RE | 12 | 1954 | 6 | 2014 | RE | 12 | 1954 | 6 | 2014 | RE | 12 | 1954 | N | NG | ST | N/A | IPP Non-CHP | 4 |  |  |  | Unoperable
56606 | NJ | 2384 | Deepwater | 2015 | 4 | 6 | 8 | 6 | Natural Gas Steam Turbine | 81.2 | [25 empty] | 18 | (ON) Once through No Cool Pond |  |  | Open | Saline | Surface | Delaware River | Delaware River | RE | 12 | 1954 | 6 | 2014 | RE | 12 | 1954 | 6 | 2014 | RE | 12 | 1954 | N | NG | ST | N/A | IPP Non-CHP | 4 |  |  |  | Unoperable
56606 | NJ | 2384 | Deepwater | 2015 | 5 | 6 | 8 | 6 | Natural Gas Steam Turbine | 81.2 | [25 empty] | 18 | (ON) Once through No Cool Pond |  |  | Open | Saline | Surface | Delaware River | Delaware River | RE | 12 | 1954 | 6 | 2014 | RE | 12 | 1954 | 6 | 2014 | RE | 12 | 1954 | N | NG | ST | N/A | IPP Non-CHP | 4 |  |  |  | Unoperable
56606 | NJ | 2384 | Deepwater | 2015 | 6 | 6 | 8 | 6 | Natural Gas Steam Turbine | 81.2 | [25 empty] | 18 | (ON) Once through No Cool Pond |  |  | Open | Saline | Surface | Delaware River | Delaware River | RE | 12 | 1954 | 6 | 2014 | RE | 12 | 1954 | 6 | 2014 | RE | 12 | 1954 | N | NG | ST | N/A | IPP Non-CHP | 4 |  |  |  | Unoperable
56606 | NJ | 2384 | Deepwater | 2015 | 7 | 6 | 8 | 6 | Natural Gas Steam Turbine | 81.2 | [25 empty] | 18 | (ON) Once through No Cool Pond |  |  | Open | Saline | Surface | Delaware River | Delaware River | RE | 12 | 1954 | 6 | 2014 | RE | 12 | 1954 | 6 | 2014 | RE | 12 | 1954 | N | NG | ST | N/A | IPP Non-CHP | 4 |  |  |  | Unoperable
56606 | NJ | 2384 | Deepwater | 2015 | 8 | 6 | 8 | 6 | Natural Gas Steam Turbine | 81.2 | [25 empty] | 18 | (ON) Once through No Cool Pond |  |  | Open | Saline | Surface | Delaware River | Delaware River | RE | 12 | 1954 | 6 | 2014 | RE | 12 | 1954 | 6 | 2014 | RE | 12 | 1954 | N | NG | ST | N/A | IPP Non-CHP | 4 |  |  |  | Unoperable
56606 | NJ | 2384 | Deepwater | 2015 | 9 | 6 | 8 | 6 | Natural Gas Steam Turbine | 81.2 | [25 empty] | 18 | (ON) Once through No Cool Pond |  |  | Open | Saline | Surface | Delaware River | Delaware River | RE | 12 | 1954 | 6 | 2014 | RE | 12 | 1954 | 6 | 2014 | RE | 12 | 1954 | N | NG | ST | N/A | IPP Non-CHP | 4 |  |  |  | Unoperable
56606 | NJ | 2384 | Deepwater | 2015 | 10 | 6 | 8 | 6 | Natural Gas Steam Turbine | 81.2 | [25 empty] | 18 | (ON) Once through No Cool Pond |  |  | Open | Saline | Surface | Delaware River | Delaware River | RE | 12 | 1954 | 6 | 2014 | RE | 12 | 1954 | 6 | 2014 | RE | 12 | 1954 | N | NG | ST | N/A | IPP Non-CHP | 4 |  |  |  | Unoperable
56606 | NJ | 2384 | Deepwater | 2015 | 11 | 6 | 8 | 6 | Natural Gas Steam Turbine | 81.2 | [25 empty] | 18 | (ON) Once through No Cool Pond |  |  | Open | Saline | Surface | Delaware River | Delaware River | RE | 12 | 1954 | 6 | 2014 | RE | 12 | 1954 | 6 | 2014 | RE | 12 | 1954 | N | NG | ST | N/A | IPP Non-CHP | 4 |  |  |  | Unoperable
56606 | NJ | 2384 | Deepwater | 2015 | 12 | 6 | 8 | 6 | Natural Gas Steam Turbine | 81.2 | [25 empty] | 18 | (ON) Once through No Cool Pond |  |  | Open | Saline | Surface | Delaware River | Delaware River | RE | 12 | 1954 | 6 | 2014 | RE | 12 | 1954 | 6 | 2014 | RE | 12 | 1954 | N | NG | ST | N/A | IPP Non-CHP | 4 |  |  |  | Unoperable
55951 | NJ | 2388 | Oyster Creek | 2015 | 1 | 1 | NSS1 | 535 | Nuclear | 607.7 | 497060 | 473390 | [16 empty] | 43747.155 | 0 | 92413 | 0 |  |  | 744 | 20 | (ON) Once through No Cool Pond |  | ON | Open | Saline | Surface | Barnegat Bay | Barnegat Bay | OP | 12 | 1969 |  |  | OP |  |  |  |  | OP | 12 | 1969 | N | NUC | ST | N/A | IPP Non-CHP | 3 |  |  |  | Simple
55951 | NJ | 2388 | Oyster Creek | 2015 | 2 | 1 | NSS1 | 535 | Nuclear | 607.7 | 448574 | 427213 | [16 empty] | 39440.782 | 0 | 92321 | 0 |  |  | 672 | 20 | (ON) Once through No Cool Pond |  | ON | Open | Saline | Surface | Barnegat Bay | Barnegat Bay | OP | 12 | 1969 |  |  | OP |  |  |  |  | OP | 12 | 1969 | N | NUC | ST | N/A | IPP Non-CHP | 3 |  |  |  | Simple
55951 | NJ | 2388 | Oyster Creek | 2015 | 3 | 1 | NSS1 | 535 | Nuclear | 607.7 | 406582 | 387221 | [16 empty] | 40842.475 | 0 | 105476 | 0 |  |  | 744 | 20 | (ON) Once through No Cool Pond |  | ON | Open | Saline | Surface | Barnegat Bay | Barnegat Bay | OP | 12 | 1969 |  |  | OP |  |  |  |  | OP | 12 | 1969 | N | NUC | ST | N/A | IPP Non-CHP | 3 |  |  |  | Simple
55951 | NJ | 2388 | Oyster Creek | 2015 | 4 | 1 | NSS1 | 535 | Nuclear | 607.7 | 478234 | 455461 | [16 empty] | 41273.971 | 0 | 90620 | 0 |  |  | 720 | 20 | (ON) Once through No Cool Pond |  | ON | Open | Saline | Surface | Barnegat Bay | Barnegat Bay | OP | 12 | 1969 |  |  | OP |  |  |  |  | OP | 12 | 1969 | N | NUC | ST | N/A | IPP Non-CHP | 3 |  |  |  | Simple
55951 | NJ | 2388 | Oyster Creek | 2015 | 5 | 1 | NSS1 | 535 | Nuclear | 607.7 | 364172 | 346831 | [16 empty] | 40712.26 | 0 | 117384 | 0 |  |  | 744 | 20 | (ON) Once through No Cool Pond |  | ON | Open | Saline | Surface | Barnegat Bay | Barnegat Bay | OP | 12 | 1969 |  |  | OP |  |  |  |  | OP | 12 | 1969 | N | NUC | ST | N/A | IPP Non-CHP | 3 |  |  |  | Simple
55951 | NJ | 2388 | Oyster Creek | 2015 | 6 | 1 | NSS1 | 535 | Nuclear | 607.7 | 466014 | 443823 | [16 empty] | 42314.962 | 0 | 95342 | 0 |  |  | 720 | 20 | (ON) Once through No Cool Pond |  | ON | Open | Saline | Surface | Barnegat Bay | Barnegat Bay | OP | 12 | 1969 |  |  | OP |  |  |  |  | OP | 12 | 1969 | N | NUC | ST | N/A | IPP Non-CHP | 3 |  |  |  | Simple
55951 | NJ | 2388 | Oyster Creek | 2015 | 7 | 1 | NSS1 | 535 | Nuclear | 607.7 | 473899 | 451332 | [16 empty] | 43747.155 | 0 | 96929 | 0 |  |  | 744 | 20 | (ON) Once through No Cool Pond |  | ON | Open | Saline | Surface | Barnegat Bay | Barnegat Bay | OP | 12 | 1969 |  |  | OP |  |  |  |  | OP | 12 | 1969 | N | NUC | ST | N/A | IPP Non-CHP | 3 |  |  |  | Simple
55951 | NJ | 2388 | Oyster Creek | 2015 | 8 | 1 | NSS1 | 535 | Nuclear | 607.7 | 473437 | 450892 | [16 empty] | 43747.155 | 0 | 97024 | 0 |  |  | 744 | 20 | (ON) Once through No Cool Pond |  | ON | Open | Saline | Surface | Barnegat Bay | Barnegat Bay | OP | 12 | 1969 |  |  | OP |  |  |  |  | OP | 12 | 1969 | N | NUC | ST | N/A | IPP Non-CHP | 3 |  |  |  | Simple
55951 | NJ | 2388 | Oyster Creek | 2015 | 9 | 1 | NSS1 | 535 | Nuclear | 607.7 | 463427 | 441359 | [16 empty] | 42323.99 | 0 | 95895 | 0 |  |  | 720 | 20 | (ON) Once through No Cool Pond |  | ON | Open | Saline | Surface | Barnegat Bay | Barnegat Bay | OP | 12 | 1969 |  |  | OP |  |  |  |  | OP | 12 | 1969 | N | NUC | ST | N/A | IPP Non-CHP | 3 |  |  |  | Simple
55951 | NJ | 2388 | Oyster Creek | 2015 | 10 | 1 | NSS1 | 535 | Nuclear | 607.7 | 491909 | 468485 | [16 empty] | 43740.95 | 0 | 93367 | 0 |  |  | 744 | 20 | (ON) Once through No Cool Pond |  | ON | Open | Saline | Surface | Barnegat Bay | Barnegat Bay | OP | 12 | 1969 |  |  | OP |  |  |  |  | OP | 12 | 1969 | N | NUC | ST | N/A | IPP Non-CHP | 3 |  |  |  | Simple
55951 | NJ | 2388 | Oyster Creek | 2015 | 11 | 1 | NSS1 | 535 | Nuclear | 607.7 | 463413 | 441346 | [16 empty] | 40463.971 | 0 | 91683 | 0 |  |  | 720 | 20 | (ON) Once through No Cool Pond |  | ON | Open | Saline | Surface | Barnegat Bay | Barnegat Bay | OP | 12 | 1969 |  |  | OP |  |  |  |  | OP | 12 | 1969 | N | NUC | ST | N/A | IPP Non-CHP | 3 |  |  |  | Simple
55951 | NJ | 2388 | Oyster Creek | 2015 | 12 | 1 | NSS1 | 535 | Nuclear | 607.7 | 495050 | 471476 | [16 empty] | 43740.95 | 0 | 92774 | 0 |  |  | 744 | 20 | (ON) Once through No Cool Pond |  | ON | Open | Saline | Surface | Barnegat Bay | Barnegat Bay | OP | 12 | 1969 |  |  | OP |  |  |  |  | OP | 12 | 1969 | N | NUC | ST | N/A | IPP Non-CHP | 3 |  |  |  | Simple
17235 | NJ | 2393 | Gilbert | 2015 | 1 | 4 | 4 | 1 | Natural Gas Fired Combined Cycle | [6 empty] | 47 | 0 | -204 | 0 |  |  | 0 |  | 0 |  |  |  |  | 16.37 | 1.92 |  |  |  |  | 744 | 5 | (RI) Recirculate: Induced Draft |  | RI | Closed | Fresh | Surface | Delaware River |  | OP | 1 | 1974 |  |  | OP | 5 | 1977 |  |  | OP | 5 | 1977 | N | NG | CT | N/A | IPP Non-CHP | 3 |  |  |  | 1C MB MG
17235 | NJ | 2393 | Gilbert | 2015 | 2 | 4 | 4 | 1 | Natural Gas Fired Combined Cycle | [6 empty] | 47 | 680 | 490 | 9189 |  |  | 9189 |  | 9189 |  |  |  |  | 17.013 | 0.967 |  |  |  |  | 648 | 5 | (RI) Recirculate: Induced Draft |  | RI | Closed | Fresh | Surface | Delaware River |  | OP | 1 | 1974 |  |  | OP | 5 | 1977 |  |  | OP | 5 | 1977 | N | NG | CT | N/A | IPP Non-CHP | 3 |  |  |  | 1C MB MG
17235 | NJ | 2393 | Gilbert | 2015 | 3 | 4 | 4 | 1 | Natural Gas Fired Combined Cycle | [6 empty] | 47 | 0 | -171 | 0 |  |  | 0 |  | 0 |  |  |  |  | 0 | 0 |  |  |  |  | 0 | 5 | (RI) Recirculate: Induced Draft |  | RI | Closed | Fresh | Surface | Delaware River |  | OP | 1 | 1974 |  |  | OP | 5 | 1977 |  |  | OP | 5 | 1977 | N | NG | CT | N/A | IPP Non-CHP | 3 |  |  |  | 1C MB MG
17235 | NJ | 2393 | Gilbert | 2015 | 4 | 4 | 4 | 1 | Natural Gas Fired Combined Cycle | [6 empty] | 47 | 0 | -109 | 0 |  |  | 0 |  | 0 |  |  |  |  | 0.56 | 0.232 |  |  |  |  | 552 | 5 | (RI) Recirculate: Induced Draft |  | RI | Closed | Fresh | Surface | Delaware River |  | OP | 1 | 1974 |  |  | OP | 5 | 1977 |  |  | OP | 5 | 1977 | N | NG | CT | N/A | IPP Non-CHP | 3 |  |  |  | 1C MB MG
17235 | NJ | 2393 | Gilbert | 2015 | 5 | 4 | 4 | 1 | Natural Gas Fired Combined Cycle | [6 empty] | 47 | 77 | -12 | 1042 |  |  | 1042 |  | 1042 |  |  |  |  | 14.632 | 3.131 |  |  |  |  | 744 | 5 | (RI) Recirculate: Induced Draft |  | RI | Closed | Fresh | Surface | Delaware River |  | OP | 1 | 1974 |  |  | OP | 5 | 1977 |  |  | OP | 5 | 1977 | N | NG | CT | N/A | IPP Non-CHP | 3 |  |  |  | 1C MB MG
17235 | NJ | 2393 | Gilbert | 2015 | 6 | 4 | 4 | 1 | Natural Gas Fired Combined Cycle | [6 empty] | 47 | 1512 | 1402 | 20603 |  |  | 20603 |  | 20603 |  |  |  |  | 17.421 | 2.508 |  |  |  |  | 720 | 5 | (RI) Recirculate: Induced Draft |  | RI | Closed | Fresh | Surface | Delaware River |  | OP | 1 | 1974 |  |  | OP | 5 | 1977 |  |  | OP | 5 | 1977 | N | NG | CT | N/A | IPP Non-CHP | 3 |  |  |  | 1C MB MG
17235 | NJ | 2393 | Gilbert | 2015 | 7 | 4 | 4 | 1 | Natural Gas Fired Combined Cycle | [6 empty] | 47 | 3084 | 2935 | 41387 |  |  | 41387 |  | 41387 |  |  |  |  | 24.377 | 6.871 |  |  |  |  | 744 | 5 | (RI) Recirculate: Induced Draft |  | RI | Closed | Fresh | Surface | Delaware River |  | OP | 1 | 1974 |  |  | OP | 5 | 1977 |  |  | OP | 5 | 1977 | N | NG | CT | N/A | IPP Non-CHP | 3 |  |  |  | 1C MB MG
17235 | NJ | 2393 | Gilbert | 2015 | 8 | 4 | 4 | 1 | Natural Gas Fired Combined Cycle | [6 empty] | 47 | 802 | 702 | 10741 |  |  | 10741 |  | 10741 |  |  |  |  | 23.778 | 2.061 |  |  |  |  | 744 | 5 | (RI) Recirculate: Induced Draft |  | RI | Closed | Fresh | Surface | Delaware River |  | OP | 1 | 1974 |  |  | OP | 5 | 1977 |  |  | OP | 5 | 1977 | N | NG | CT | N/A | IPP Non-CHP | 3 |  |  |  | 1C MB MG
17235 | NJ | 2393 | Gilbert | 2015 | 9 | 4 | 4 | 1 | Natural Gas Fired Combined Cycle | [6 empty] | 47 | 1544 | 1435 | 20829 |  |  | 20829 |  | 20829 |  |  |  |  | 21.609 | 0.029 |  |  |  |  | 720 | 5 | (RI) Recirculate: Induced Draft |  | RI | Closed | Fresh | Surface | Delaware River |  | OP | 1 | 1974 |  |  | OP | 5 | 1977 |  |  | OP | 5 | 1977 | N | NG | CT | N/A | IPP Non-CHP | 3 |  |  |  | 1C MB MG
17235 | NJ | 2393 | Gilbert | 2015 | 10 | 4 | 4 | 1 | Natural Gas Fired Combined Cycle | [6 empty] | 47 | 0 | -88 | 0 |  |  | 0 |  | 0 |  |  |  |  | 19.36 | 3.582 |  |  |  |  | 744 | 5 | (RI) Recirculate: Induced Draft |  | RI | Closed | Fresh | Surface | Delaware River |  | OP | 1 | 1974 |  |  | OP | 5 | 1977 |  |  | OP | 5 | 1977 | N | NG | CT | N/A | IPP Non-CHP | 3 |  |  |  | 1C MB MG
17235 | NJ | 2393 | Gilbert | 2015 | 11 | 4 | 4 | 1 | Natural Gas Fired Combined Cycle | [6 empty] | 47 | 0 | -93 | 0 |  |  | 0 |  | 0 |  |  |  |  | 17.226 | 2.525 |  |  |  |  | 720 | 5 | (RI) Recirculate: Induced Draft |  | RI | Closed | Fresh | Surface | Delaware River |  | OP | 1 | 1974 |  |  | OP | 5 | 1977 |  |  | OP | 5 | 1977 | N | NG | CT | N/A | IPP Non-CHP | 3 |  |  |  | 1C MB MG
17235 | NJ | 2393 | Gilbert | 2015 | 12 | 4 | 4 | 1 | Natural Gas Fired Combined Cycle | [6 empty] | 47 | 0 | -123 | 0 |  |  | 0 |  | 0 |  |  |  |  | 16.02 | 0.574 |  |  |  |  | 744 | 5 | (RI) Recirculate: Induced Draft |  | RI | Closed | Fresh | Surface | Delaware River |  | OP | 1 | 1974 |  |  | OP | 5 | 1977 |  |  | OP | 5 | 1977 | N | NG | CT | N/A | IPP Non-CHP | 3 |  |  |  | 1C MB MG
17235 | NJ | 2393 | Gilbert | 2015 | 1 | 5 | 4 | 1 | Natural Gas Fired Combined Cycle | [6 empty] | 47 | 0 | -204 | 0 |  |  | 0 |  | 0 |  |  |  |  | 16.37 | 1.92 |  |  |  |  | 744 | 5 | (RI) Recirculate: Induced Draft |  | RI | Closed | Fresh | Surface | Delaware River |  | OP | 4 | 1974 |  |  | OP | 5 | 1977 |  |  | OP | 5 | 1977 | N | NG | CT | N/A | IPP Non-CHP | 3 |  |  |  | 1C MB MG
17235 | NJ | 2393 | Gilbert | 2015 | 2 | 5 | 4 | 1 | Natural Gas Fired Combined Cycle | [6 empty] | 47 | 337 | 145 | 4482 |  |  | 4482 |  | 4482 |  |  |  |  | 17.013 | 0.967 |  |  |  |  | 648 | 5 | (RI) Recirculate: Induced Draft |  | RI | Closed | Fresh | Surface | Delaware River |  | OP | 4 | 1974 |  |  | OP | 5 | 1977 |  |  | OP | 5 | 1977 | N | NG | CT | N/A | IPP Non-CHP | 3 |  |  |  | 1C MB MG
17235 | NJ | 2393 | Gilbert | 2015 | 3 | 5 | 4 | 1 | Natural Gas Fired Combined Cycle | [6 empty] | 47 | 0 | -171 | 0 |  |  | 0 |  | 0 |  |  |  |  | 0 | 0 |  |  |  |  | 0 | 5 | (RI) Recirculate: Induced Draft |  | RI | Closed | Fresh | Surface | Delaware River |  | OP | 4 | 1974 |  |  | OP | 5 | 1977 |  |  | OP | 5 | 1977 | N | NG | CT | N/A | IPP Non-CHP | 3 |  |  |  | 1C MB MG
17235 | NJ | 2393 | Gilbert | 2015 | 4 | 5 | 4 | 1 | Natural Gas Fired Combined Cycle | [6 empty] | 47 | 0 | -109 | 0 |  |  | 0 |  | 0 |  |  |  |  | 0.56 | 0.232 |  |  |  |  | 552 | 5 | (RI) Recirculate: Induced Draft |  | RI | Closed | Fresh | Surface | Delaware River |  | OP | 4 | 1974 |  |  | OP | 5 | 1977 |  |  | OP | 5 | 1977 | N | NG | CT | N/A | IPP Non-CHP | 3 |  |  |  | 1C MB MG
17235 | NJ | 2393 | Gilbert | 2015 | 5 | 5 | 4 | 1 | Natural Gas Fired Combined Cycle | [6 empty] | 47 | 0 | -90 | 0 |  |  | 0 |  | 0 |  |  |  |  | 14.632 | 3.131 |  |  |  |  | 744 | 5 | (RI) Recirculate: Induced Draft |  | RI | Closed | Fresh | Surface | Delaware River |  | OP | 4 | 1974 |  |  | OP | 5 | 1977 |  |  | OP | 5 | 1977 | N | NG | CT | N/A | IPP Non-CHP | 3 |  |  |  | 1C MB MG
17235 | NJ | 2393 | Gilbert | 2015 | 6 | 5 | 4 | 1 | Natural Gas Fired Combined Cycle | [6 empty] | 47 | 1212 | 1110 | 16003 |  |  | 16003 |  | 16003 |  |  |  |  | 17.421 | 2.508 |  |  |  |  | 720 | 5 | (RI) Recirculate: Induced Draft |  | RI | Closed | Fresh | Surface | Delaware River |  | OP | 4 | 1974 |  |  | OP | 5 | 1977 |  |  | OP | 5 | 1977 | N | NG | CT | N/A | IPP Non-CHP | 3 |  |  |  | 1C MB MG
17235 | NJ | 2393 | Gilbert | 2015 | 7 | 5 | 4 | 1 | Natural Gas Fired Combined Cycle | [6 empty] | 47 | 3155 | 3009 | 41613 |  |  | 41613 |  | 41613 |  |  |  |  | 24.377 | 6.871 |  |  |  |  | 744 | 5 | (RI) Recirculate: Induced Draft |  | RI | Closed | Fresh | Surface | Delaware River |  | OP | 4 | 1974 |  |  | OP | 5 | 1977 |  |  | OP | 5 | 1977 | N | NG | CT | N/A | IPP Non-CHP | 3 |  |  |  | 1C MB MG
17235 | NJ | 2393 | Gilbert | 2015 | 8 | 5 | 4 | 1 | Natural Gas Fired Combined Cycle | [6 empty] | 47 | 891 | 789 | 11789 |  |  | 11789 |  | 11789 |  |  |  |  | 23.778 | 2.061 |  |  |  |  | 744 | 5 | (RI) Recirculate: Induced Draft |  | RI | Closed | Fresh | Surface | Delaware River |  | OP | 4 | 1974 |  |  | OP | 5 | 1977 |  |  | OP | 5 | 1977 | N | NG | CT | N/A | IPP Non-CHP | 3 |  |  |  | 1C MB MG
17235 | NJ | 2393 | Gilbert | 2015 | 9 | 5 | 4 | 1 | Natural Gas Fired Combined Cycle | [6 empty] | 47 | 1562 | 1453 | 20919 |  |  | 20919 |  | 20919 |  |  |  |  | 21.609 | 0.029 |  |  |  |  | 720 | 5 | (RI) Recirculate: Induced Draft |  | RI | Closed | Fresh | Surface | Delaware River |  | OP | 4 | 1974 |  |  | OP | 5 | 1977 |  |  | OP | 5 | 1977 | N | NG | CT | N/A | IPP Non-CHP | 3 |  |  |  | 1C MB MG
17235 | NJ | 2393 | Gilbert | 2015 | 10 | 5 | 4 | 1 | Natural Gas Fired Combined Cycle | [6 empty] | 47 | 0 | -89 | 0 |  |  | 0 |  | 0 |  |  |  |  | 19.36 | 3.582 |  |  |  |  | 744 | 5 | (RI) Recirculate: Induced Draft |  | RI | Closed | Fresh | Surface | Delaware River |  | OP | 4 | 1974 |  |  | OP | 5 | 1977 |  |  | OP | 5 | 1977 | N | NG | CT | N/A | IPP Non-CHP | 3 |  |  |  | 1C MB MG
17235 | NJ | 2393 | Gilbert | 2015 | 11 | 5 | 4 | 1 | Natural Gas Fired Combined Cycle | [6 empty] | 47 | 0 | -93 | 0 |  |  | 0 |  | 0 |  |  |  |  | 17.226 | 2.525 |  |  |  |  | 720 | 5 | (RI) Recirculate: Induced Draft |  | RI | Closed | Fresh | Surface | Delaware River |  | OP | 4 | 1974 |  |  | OP | 5 | 1977 |  |  | OP | 5 | 1977 | N | NG | CT | N/A | IPP Non-CHP | 3 |  |  |  | 1C MB MG
17235 | NJ | 2393 | Gilbert | 2015 | 12 | 5 | 4 | 1 | Natural Gas Fired Combined Cycle | [6 empty] | 47 | 0 | -123 | 0 |  |  | 0 |  | 0 |  |  |  |  | 16.02 | 0.574 |  |  |  |  | 744 | 5 | (RI) Recirculate: Induced Draft |  | RI | Closed | Fresh | Surface | Delaware River |  | OP | 4 | 1974 |  |  | OP | 5 | 1977 |  |  | OP | 5 | 1977 | N | NG | CT | N/A | IPP Non-CHP | 3 |  |  |  | 1C MB MG
17235 | NJ | 2393 | Gilbert | 2015 | 1 | 6 | 4 | 1 | Natural Gas Fired Combined Cycle | [6 empty] | 49 | 221 | 14 | 2674 |  |  | 2674 |  | 2674 |  |  |  |  | 16.37 | 1.92 |  |  |  |  | 744 | 5 | (RI) Recirculate: Induced Draft |  | RI | Closed | Fresh | Surface | Delaware River |  | OP | 4 | 1974 |  |  | OP | 5 | 1977 |  |  | OP | 5 | 1977 | N | NG | CT | N/A | IPP Non-CHP | 3 |  |  |  | 1C MB MG
17235 | NJ | 2393 | Gilbert | 2015 | 2 | 6 | 4 | 1 | Natural Gas Fired Combined Cycle | [6 empty] | 49 | 287 | 97 | 3676 |  |  | 3676 |  | 3676 |  |  |  |  | 17.013 | 0.967 |  |  |  |  | 648 | 5 | (RI) Recirculate: Induced Draft |  | RI | Closed | Fresh | Surface | Delaware River |  | OP | 4 | 1974 |  |  | OP | 5 | 1977 |  |  | OP | 5 | 1977 | N | NG | CT | N/A | IPP Non-CHP | 3 |  |  |  | 1C MB MG
17235 | NJ | 2393 | Gilbert | 2015 | 3 | 6 | 4 | 1 | Natural Gas Fired Combined Cycle | [6 empty] | 49 | 0 | -171 | 0 |  |  | 0 |  | 0 |  |  |  |  | 0 | 0 |  |  |  |  | 0 | 5 | (RI) Recirculate: Induced Draft |  | RI | Closed | Fresh | Surface | Delaware River |  | OP | 4 | 1974 |  |  | OP | 5 | 1977 |  |  | OP | 5 | 1977 | N | NG | CT | N/A | IPP Non-CHP | 3 |  |  |  | 1C MB MG
17235 | NJ | 2393 | Gilbert | 2015 | 4 | 6 | 4 | 1 | Natural Gas Fired Combined Cycle | [6 empty] | 49 | 0 | -109 | 0 |  |  | 0 |  | 0 |  |  |  |  | 0.56 | 0.232 |  |  |  |  | 552 | 5 | (RI) Recirculate: Induced Draft |  | RI | Closed | Fresh | Surface | Delaware River |  | OP | 4 | 1974 |  |  | OP | 5 | 1977 |  |  | OP | 5 | 1977 | N | NG | CT | N/A | IPP Non-CHP | 3 |  |  |  | 1C MB MG
17235 | NJ | 2393 | Gilbert | 2015 | 5 | 6 | 4 | 1 | Natural Gas Fired Combined Cycle | [6 empty] | 49 | 88 | -2 | 1190 |  |  | 1190 |  | 1190 |  |  |  |  | 14.632 | 3.131 |  |  |  |  | 744 | 5 | (RI) Recirculate: Induced Draft |  | RI | Closed | Fresh | Surface | Delaware River |  | OP | 4 | 1974 |  |  | OP | 5 | 1977 |  |  | OP | 5 | 1977 | N | NG | CT | N/A | IPP Non-CHP | 3 |  |  |  | 1C MB MG
17235 | NJ | 2393 | Gilbert | 2015 | 6 | 6 | 4 | 1 | Natural Gas Fired Combined Cycle | [6 empty] | 49 | 1821 | 1709 | 22118 |  |  | 22118 |  | 22118 |  |  |  |  | 17.421 | 2.508 |  |  |  |  | 720 | 5 | (RI) Recirculate: Induced Draft |  | RI | Closed | Fresh | Surface | Delaware River |  | OP | 4 | 1974 |  |  | OP | 5 | 1977 |  |  | OP | 5 | 1977 | N | NG | CT | N/A | IPP Non-CHP | 3 |  |  |  | 1C MB MG
17235 | NJ | 2393 | Gilbert | 2015 | 7 | 6 | 4 | 1 | Natural Gas Fired Combined Cycle | [6 empty] | 49 | 3234 | 3089 | 42298 |  |  | 42298 |  | 42298 |  |  |  |  | 24.377 | 6.871 |  |  |  |  | 744 | 5 | (RI) Recirculate: Induced Draft |  | RI | Closed | Fresh | Surface | Delaware River |  | OP | 4 | 1974 |  |  | OP | 5 | 1977 |  |  | OP | 5 | 1977 | N | NG | CT | N/A | IPP Non-CHP | 3 |  |  |  | 1C MB MG
17235 | NJ | 2393 | Gilbert | 2015 | 8 | 6 | 4 | 1 | Natural Gas Fired Combined Cycle | [6 empty] | 49 | 1067 | 964 | 13873 |  |  | 13873 |  | 13873 |  |  |  |  | 23.778 | 2.061 |  |  |  |  | 744 | 5 | (RI) Recirculate: Induced Draft |  | RI | Closed | Fresh | Surface | Delaware River |  | OP | 4 | 1974 |  |  | OP | 5 | 1977 |  |  | OP | 5 | 1977 | N | NG | CT | N/A | IPP Non-CHP | 3 |  |  |  | 1C MB MG
17235 | NJ | 2393 | Gilbert | 2015 | 9 | 6 | 4 | 1 | Natural Gas Fired Combined Cycle | [6 empty] | 49 | 1977 | 1862 | 25615 |  |  | 25615 |  | 25615 |  |  |  |  | 21.609 | 0.029 |  |  |  |  | 720 | 5 | (RI) Recirculate: Induced Draft |  | RI | Closed | Fresh | Surface | Delaware River |  | OP | 4 | 1974 |  |  | OP | 5 | 1977 |  |  | OP | 5 | 1977 | N | NG | CT | N/A | IPP Non-CHP | 3 |  |  |  | 1C MB MG
17235 | NJ | 2393 | Gilbert | 2015 | 10 | 6 | 4 | 1 | Natural Gas Fired Combined Cycle | [6 empty] | 49 | 0 | -89 | 0 |  |  | 0 |  | 0 |  |  |  |  | 19.36 | 3.582 |  |  |  |  | 744 | 5 | (RI) Recirculate: Induced Draft |  | RI | Closed | Fresh | Surface | Delaware River |  | OP | 4 | 1974 |  |  | OP | 5 | 1977 |  |  | OP | 5 | 1977 | N | NG | CT | N/A | IPP Non-CHP | 3 |  |  |  | 1C MB MG
17235 | NJ | 2393 | Gilbert | 2015 | 11 | 6 | 4 | 1 | Natural Gas Fired Combined Cycle | [6 empty] | 49 | 0 | -93 | 0 |  |  | 0 |  | 0 |  |  |  |  | 17.226 | 2.525 |  |  |  |  | 720 | 5 | (RI) Recirculate: Induced Draft |  | RI | Closed | Fresh | Surface | Delaware River |  | OP | 4 | 1974 |  |  | OP | 5 | 1977 |  |  | OP | 5 | 1977 | N | NG | CT | N/A | IPP Non-CHP | 3 |  |  |  | 1C MB MG
17235 | NJ | 2393 | Gilbert | 2015 | 12 | 6 | 4 | 1 | Natural Gas Fired Combined Cycle | [6 empty] | 49 | 0 | -123 | 0 |  |  | 0 |  | 0 |  |  |  |  | 16.02 | 0.574 |  |  |  |  | 744 | 5 | (RI) Recirculate: Induced Draft |  | RI | Closed | Fresh | Surface | Delaware River |  | OP | 4 | 1974 |  |  | OP | 5 | 1977 |  |  | OP | 5 | 1977 | N | NG | CT | N/A | IPP Non-CHP | 3 |  |  |  | 1C MB MG
17235 | NJ | 2393 | Gilbert | 2015 | 1 | 7 | 4 | 1 | Natural Gas Fired Combined Cycle | [6 empty] | 47 | 0 | -204 | 0 |  |  | 0 |  | 0 |  |  |  |  | 16.37 | 1.92 |  |  |  |  | 744 | 5 | (RI) Recirculate: Induced Draft |  | RI | Closed | Fresh | Surface | Delaware River |  | OP | 5 | 1974 |  |  | OP | 5 | 1977 |  |  | OP | 5 | 1977 | N | NG | CT | N/A | IPP Non-CHP | 3 |  |  |  | 1C MB MG
17235 | NJ | 2393 | Gilbert | 2015 | 2 | 7 | 4 | 1 | Natural Gas Fired Combined Cycle | [6 empty] | 47 | 510 | 315 | 5253 |  |  | 5253 |  | 5253 |  |  |  |  | 17.013 | 0.967 |  |  |  |  | 648 | 5 | (RI) Recirculate: Induced Draft |  | RI | Closed | Fresh | Surface | Delaware River |  | OP | 5 | 1974 |  |  | OP | 5 | 1977 |  |  | OP | 5 | 1977 | N | NG | CT | N/A | IPP Non-CHP | 3 |  |  |  | 1C MB MG
17235 | NJ | 2393 | Gilbert | 2015 | 3 | 7 | 4 | 1 | Natural Gas Fired Combined Cycle | [6 empty] | 47 | 0 | -171 | 0 |  |  | 0 |  | 0 |  |  |  |  | 0 | 0 |  |  |  |  | 0 | 5 | (RI) Recirculate: Induced Draft |  | RI | Closed | Fresh | Surface | Delaware River |  | OP | 5 | 1974 |  |  | OP | 5 | 1977 |  |  | OP | 5 | 1977 | N | NG | CT | N/A | IPP Non-CHP | 3 |  |  |  | 1C MB MG
17235 | NJ | 2393 | Gilbert | 2015 | 4 | 7 | 4 | 1 | Natural Gas Fired Combined Cycle | [6 empty] | 47 | 0 | -106 | 0 |  |  | 0 |  | 0 |  |  |  |  | 0.56 | 0.232 |  |  |  |  | 552 | 5 | (RI) Recirculate: Induced Draft |  | RI | Closed | Fresh | Surface | Delaware River |  | OP | 5 | 1974 |  |  | OP | 5 | 1977 |  |  | OP | 5 | 1977 | N | NG | CT | N/A | IPP Non-CHP | 3 |  |  |  | 1C MB MG
17235 | NJ | 2393 | Gilbert | 2015 | 5 | 7 | 4 | 1 | Natural Gas Fired Combined Cycle | [6 empty] | 47 | 72 | -18 | 992 |  |  | 992 |  | 992 |  |  |  |  | 14.632 | 3.131 |  |  |  |  | 744 | 5 | (RI) Recirculate: Induced Draft |  | RI | Closed | Fresh | Surface | Delaware River |  | OP | 5 | 1974 |  |  | OP | 5 | 1977 |  |  | OP | 5 | 1977 | N | NG | CT | N/A | IPP Non-CHP | 3 |  |  |  | 1C MB MG
17235 | NJ | 2393 | Gilbert | 2015 | 6 | 7 | 4 | 1 | Natural Gas Fired Combined Cycle | [6 empty] | 47 | 870 | 775 | 0 |  |  | 0 |  | 0 |  |  |  |  | 17.421 | 2.508 |  |  |  |  | 720 | 5 | (RI) Recirculate: Induced Draft |  | RI | Closed | Fresh | Surface | Delaware River |  | OP | 5 | 1974 |  |  | OP | 5 | 1977 |  |  | OP | 5 | 1977 | N | NG | CT | N/A | IPP Non-CHP | 3 |  |  |  | 1C MB MG
17235 | NJ | 2393 | Gilbert | 2015 | 7 | 7 | 4 | 1 | Natural Gas Fired Combined Cycle | [6 empty] | 47 | 3104 | 2961 | 41128 |  |  | 41128 |  | 41128 |  |  |  |  | 24.377 | 6.871 |  |  |  |  | 744 | 5 | (RI) Recirculate: Induced Draft |  | RI | Closed | Fresh | Surface | Delaware River |  | OP | 5 | 1974 |  |  | OP | 5 | 1977 |  |  | OP | 5 | 1977 | N | NG | CT | N/A | IPP Non-CHP | 3 |  |  |  | 1C MB MG
17235 | NJ | 2393 | Gilbert | 2015 | 8 | 7 | 4 | 1 | Natural Gas Fired Combined Cycle | [6 empty] | 47 | 841 | 741 | 10984 |  |  | 10984 |  | 10984 |  |  |  |  | 23.778 | 2.061 |  |  |  |  | 744 | 5 | (RI) Recirculate: Induced Draft |  | RI | Closed | Fresh | Surface | Delaware River |  | OP | 5 | 1974 |  |  | OP | 5 | 1977 |  |  | OP | 5 | 1977 | N | NG | CT | N/A | IPP Non-CHP | 3 |  |  |  | 1C MB MG
17235 | NJ | 2393 | Gilbert | 2015 | 9 | 7 | 4 | 1 | Natural Gas Fired Combined Cycle | [6 empty] | 47 | 1539 | 1423 | 20201 |  |  | 20201 |  | 20201 |  |  |  |  | 21.609 | 0.029 |  |  |  |  | 720 | 5 | (RI) Recirculate: Induced Draft |  | RI | Closed | Fresh | Surface | Delaware River |  | OP | 5 | 1974 |  |  | OP | 5 | 1977 |  |  | OP | 5 | 1977 | N | NG | CT | N/A | IPP Non-CHP | 3 |  |  |  | 1C MB MG
17235 | NJ | 2393 | Gilbert | 2015 | 10 | 7 | 4 | 1 | Natural Gas Fired Combined Cycle | [6 empty] | 47 | 0 | -89 | 0 |  |  | 0 |  | 0 |  |  |  |  | 19.36 | 3.582 |  |  |  |  | 744 | 5 | (RI) Recirculate: Induced Draft |  | RI | Closed | Fresh | Surface | Delaware River |  | OP | 5 | 1974 |  |  | OP | 5 | 1977 |  |  | OP | 5 | 1977 | N | NG | CT | N/A | IPP Non-CHP | 3 |  |  |  | 1C MB MG
17235 | NJ | 2393 | Gilbert | 2015 | 11 | 7 | 4 | 1 | Natural Gas Fired Combined Cycle | [6 empty] | 47 | 0 | -93 | 0 |  |  | 0 |  | 0 |  |  |  |  | 17.226 | 2.525 |  |  |  |  | 720 | 5 | (RI) Recirculate: Induced Draft |  | RI | Closed | Fresh | Surface | Delaware River |  | OP | 5 | 1974 |  |  | OP | 5 | 1977 |  |  | OP | 5 | 1977 | N | NG | CT | N/A | IPP Non-CHP | 3 |  |  |  | 1C MB MG
17235 | NJ | 2393 | Gilbert | 2015 | 12 | 7 | 4 | 1 | Natural Gas Fired Combined Cycle | [6 empty] | 47 | 0 | -123 | 0 |  |  | 0 |  | 0 |  |  |  |  | 16.02 | 0.574 |  |  |  |  | 744 | 5 | (RI) Recirculate: Induced Draft |  | RI | Closed | Fresh | Surface | Delaware River |  | OP | 5 | 1974 |  |  | OP | 5 | 1977 |  |  | OP | 5 | 1977 | N | NG | CT | N/A | IPP Non-CHP | 3 |  |  |  | 1C MB MG
17235 | NJ | 2393 | Gilbert | 2015 | 1 | 8 | 4 | 1 | Natural Gas Fired Combined Cycle | 104 | 0 | -528 | [6 empty] | 0 | 0 |  |  |  | 0 | 0 |  |  |  | 16.37 | 1.92 |  |  |  |  | 744 | 5 | (RI) Recirculate: Induced Draft |  | RI | Closed | Fresh | Surface | Delaware River |  | OP | 5 | 1977 |  |  | OP | 5 | 1977 |  |  | OP | 5 | 1977 | N | NG | CA | N | IPP Non-CHP | 3 |  |  |  | 1C MB MG
17235 | NJ | 2393 | Gilbert | 2015 | 2 | 8 | 4 | 1 | Natural Gas Fired Combined Cycle | 104 | 92 | -538 | [6 empty] | 0 | 0 |  |  |  | 0 | 0 |  |  |  | 17.013 | 0.967 |  |  |  |  | 648 | 5 | (RI) Recirculate: Induced Draft |  | RI | Closed | Fresh | Surface | Delaware River |  | OP | 5 | 1977 |  |  | OP | 5 | 1977 |  |  | OP | 5 | 1977 | N | NG | CA | N | IPP Non-CHP | 3 |  |  |  | 1C MB MG
17235 | NJ | 2393 | Gilbert | 2015 | 3 | 8 | 4 | 1 | Natural Gas Fired Combined Cycle | 104 | 0 | -552 | [6 empty] | 0 | 0 |  |  |  | 0 | 0 |  |  |  | 0 | 0 |  |  |  |  | 0 | 5 | (RI) Recirculate: Induced Draft |  | RI | Closed | Fresh | Surface | Delaware River |  | OP | 5 | 1977 |  |  | OP | 5 | 1977 |  |  | OP | 5 | 1977 | N | NG | CA | N | IPP Non-CHP | 3 |  |  |  | 1C MB MG
17235 | NJ | 2393 | Gilbert | 2015 | 4 | 8 | 4 | 1 | Natural Gas Fired Combined Cycle | 104 | 0 | -366 | [6 empty] | 0 | 0 |  |  |  | 0 | 0 |  |  |  | 0.56 | 0.232 |  |  |  |  | 552 | 5 | (RI) Recirculate: Induced Draft |  | RI | Closed | Fresh | Surface | Delaware River |  | OP | 5 | 1977 |  |  | OP | 5 | 1977 |  |  | OP | 5 | 1977 | N | NG | CA | N | IPP Non-CHP | 3 |  |  |  | 1C MB MG
17235 | NJ | 2393 | Gilbert | 2015 | 5 | 8 | 4 | 1 | Natural Gas Fired Combined Cycle | 104 | 0 | -345 | [6 empty] | 0 | 0 |  |  |  | 0 | 0 |  |  |  | 14.632 | 3.131 |  |  |  |  | 744 | 5 | (RI) Recirculate: Induced Draft |  | RI | Closed | Fresh | Surface | Delaware River |  | OP | 5 | 1977 |  |  | OP | 5 | 1977 |  |  | OP | 5 | 1977 | N | NG | CA | N | IPP Non-CHP | 3 |  |  |  | 1C MB MG
17235 | NJ | 2393 | Gilbert | 2015 | 6 | 8 | 4 | 1 | Natural Gas Fired Combined Cycle | 104 | 931 | 591 | [6 empty] | 0 | 0 |  |  |  | 0 | 0 |  |  |  | 17.421 | 2.508 |  |  |  |  | 720 | 5 | (RI) Recirculate: Induced Draft |  | RI | Closed | Fresh | Surface | Delaware River |  | OP | 5 | 1977 |  |  | OP | 5 | 1977 |  |  | OP | 5 | 1977 | N | NG | CA | N | IPP Non-CHP | 3 |  |  |  | 1C MB MG
17235 | NJ | 2393 | Gilbert | 2015 | 7 | 8 | 4 | 1 | Natural Gas Fired Combined Cycle | 104 | 4782 | 4409 | [6 empty] | 0 | 0 |  |  |  | 0 | 0 |  |  |  | 24.377 | 6.871 |  |  |  |  | 744 | 5 | (RI) Recirculate: Induced Draft |  | RI | Closed | Fresh | Surface | Delaware River |  | OP | 5 | 1977 |  |  | OP | 5 | 1977 |  |  | OP | 5 | 1977 | N | NG | CA | N | IPP Non-CHP | 3 |  |  |  | 1C MB MG
17235 | NJ | 2393 | Gilbert | 2015 | 8 | 8 | 4 | 1 | Natural Gas Fired Combined Cycle | 104 | 1318 | 946 | [6 empty] | 0 | 0 |  |  |  | 0 | 0 |  |  |  | 23.778 | 2.061 |  |  |  |  | 744 | 5 | (RI) Recirculate: Induced Draft |  | RI | Closed | Fresh | Surface | Delaware River |  | OP | 5 | 1977 |  |  | OP | 5 | 1977 |  |  | OP | 5 | 1977 | N | NG | CA | N | IPP Non-CHP | 3 |  |  |  | 1C MB MG
17235 | NJ | 2393 | Gilbert | 2015 | 9 | 8 | 4 | 1 | Natural Gas Fired Combined Cycle | 104 | 2410 | 2012 | [6 empty] | 0 | 0 |  |  |  | 0 | 0 |  |  |  | 21.609 | 0.029 |  |  |  |  | 720 | 5 | (RI) Recirculate: Induced Draft |  | RI | Closed | Fresh | Surface | Delaware River |  | OP | 5 | 1977 |  |  | OP | 5 | 1977 |  |  | OP | 5 | 1977 | N | NG | CA | N | IPP Non-CHP | 3 |  |  |  | 1C MB MG
17235 | NJ | 2393 | Gilbert | 2015 | 10 | 8 | 4 | 1 | Natural Gas Fired Combined Cycle | 104 | 0 | -368 | [6 empty] | 0 | 0 |  |  |  | 0 | 0 |  |  |  | 19.36 | 3.582 |  |  |  |  | 744 | 5 | (RI) Recirculate: Induced Draft |  | RI | Closed | Fresh | Surface | Delaware River |  | OP | 5 | 1977 |  |  | OP | 5 | 1977 |  |  | OP | 5 | 1977 | N | NG | CA | N | IPP Non-CHP | 3 |  |  |  | 1C MB MG
17235 | NJ | 2393 | Gilbert | 2015 | 11 | 8 | 4 | 1 | Natural Gas Fired Combined Cycle | 104 | 0 | -425 | [6 empty] | 0 | 0 |  |  |  | 0 | 0 |  |  |  | 17.226 | 2.525 |  |  |  |  | 720 | 5 | (RI) Recirculate: Induced Draft |  | RI | Closed | Fresh | Surface | Delaware River |  | OP | 5 | 1977 |  |  | OP | 5 | 1977 |  |  | OP | 5 | 1977 | N | NG | CA | N | IPP Non-CHP | 3 |  |  |  | 1C MB MG
17235 | NJ | 2393 | Gilbert | 2015 | 12 | 8 | 4 | 1 | Natural Gas Fired Combined Cycle | 104 | 0 | -437 | [6 empty] | 0 | 0 |  |  |  | 0 | 0 |  |  |  | 16.02 | 0.574 |  |  |  |  | 744 | 5 | (RI) Recirculate: Induced Draft |  | RI | Closed | Fresh | Surface | Delaware River |  | OP | 5 | 1977 |  |  | OP | 5 | 1977 |  |  | OP | 5 | 1977 | N | NG | CA | N | IPP Non-CHP | 3 |  |  |  | 1C MB MG
17235 | NJ | 2393 | Gilbert | 2015 | 1 | 4 | 5 | 1 | Natural Gas Fired Combined Cycle | [6 empty] | 47 | 0 | -204 | 0 |  |  | 0 |  | 0 |  |  |  |  | 16.37 | 1.92 |  |  |  |  | 744 | 5 | (RI) Recirculate: Induced Draft |  | RI | Closed | Fresh | Surface | Delaware River |  | OP | 1 | 1974 |  |  | OP |  |  |  |  | OP | 5 | 1977 | N | NG | CT | N/A | IPP Non-CHP | 3 |  |  |  | 1C MB MG
17235 | NJ | 2393 | Gilbert | 2015 | 2 | 4 | 5 | 1 | Natural Gas Fired Combined Cycle | [6 empty] | 47 | 680 | 490 | 9189 |  |  | 9189 |  | 9189 |  |  |  |  | 17.013 | 0.967 |  |  |  |  | 648 | 5 | (RI) Recirculate: Induced Draft |  | RI | Closed | Fresh | Surface | Delaware River |  | OP | 1 | 1974 |  |  | OP |  |  |  |  | OP | 5 | 1977 | N | NG | CT | N/A | IPP Non-CHP | 3 |  |  |  | 1C MB MG
17235 | NJ | 2393 | Gilbert | 2015 | 3 | 4 | 5 | 1 | Natural Gas Fired Combined Cycle | [6 empty] | 47 | 0 | -171 | 0 |  |  | 0 |  | 0 |  |  |  |  | 0 | 0 |  |  |  |  | 0 | 5 | (RI) Recirculate: Induced Draft |  | RI | Closed | Fresh | Surface | Delaware River |  | OP | 1 | 1974 |  |  | OP |  |  |  |  | OP | 5 | 1977 | N | NG | CT | N/A | IPP Non-CHP | 3 |  |  |  | 1C MB MG
17235 | NJ | 2393 | Gilbert | 2015 | 4 | 4 | 5 | 1 | Natural Gas Fired Combined Cycle | [6 empty] | 47 | 0 | -109 | 0 |  |  | 0 |  | 0 |  |  |  |  | 0.56 | 0.232 |  |  |  |  | 552 | 5 | (RI) Recirculate: Induced Draft |  | RI | Closed | Fresh | Surface | Delaware River |  | OP | 1 | 1974 |  |  | OP |  |  |  |  | OP | 5 | 1977 | N | NG | CT | N/A | IPP Non-CHP | 3 |  |  |  | 1C MB MG
17235 | NJ | 2393 | Gilbert | 2015 | 5 | 4 | 5 | 1 | Natural Gas Fired Combined Cycle | [6 empty] | 47 | 77 | -12 | 1042 |  |  | 1042 |  | 1042 |  |  |  |  | 14.632 | 3.131 |  |  |  |  | 744 | 5 | (RI) Recirculate: Induced Draft |  | RI | Closed | Fresh | Surface | Delaware River |  | OP | 1 | 1974 |  |  | OP |  |  |  |  | OP | 5 | 1977 | N | NG | CT | N/A | IPP Non-CHP | 3 |  |  |  | 1C MB MG
17235 | NJ | 2393 | Gilbert | 2015 | 6 | 4 | 5 | 1 | Natural Gas Fired Combined Cycle | [6 empty] | 47 | 1512 | 1402 | 20603 |  |  | 20603 |  | 20603 |  |  |  |  | 17.421 | 2.508 |  |  |  |  | 720 | 5 | (RI) Recirculate: Induced Draft |  | RI | Closed | Fresh | Surface | Delaware River |  | OP | 1 | 1974 |  |  | OP |  |  |  |  | OP | 5 | 1977 | N | NG | CT | N/A | IPP Non-CHP | 3 |  |  |  | 1C MB MG
17235 | NJ | 2393 | Gilbert | 2015 | 7 | 4 | 5 | 1 | Natural Gas Fired Combined Cycle | [6 empty] | 47 | 3084 | 2935 | 41387 |  |  | 41387 |  | 41387 |  |  |  |  | 24.377 | 6.871 |  |  |  |  | 744 | 5 | (RI) Recirculate: Induced Draft |  | RI | Closed | Fresh | Surface | Delaware River |  | OP | 1 | 1974 |  |  | OP |  |  |  |  | OP | 5 | 1977 | N | NG | CT | N/A | IPP Non-CHP | 3 |  |  |  | 1C MB MG
17235 | NJ | 2393 | Gilbert | 2015 | 8 | 4 | 5 | 1 | Natural Gas Fired Combined Cycle | [6 empty] | 47 | 802 | 702 | 10741 |  |  | 10741 |  | 10741 |  |  |  |  | 23.778 | 2.061 |  |  |  |  | 744 | 5 | (RI) Recirculate: Induced Draft |  | RI | Closed | Fresh | Surface | Delaware River |  | OP | 1 | 1974 |  |  | OP |  |  |  |  | OP | 5 | 1977 | N | NG | CT | N/A | IPP Non-CHP | 3 |  |  |  | 1C MB MG
17235 | NJ | 2393 | Gilbert | 2015 | 9 | 4 | 5 | 1 | Natural Gas Fired Combined Cycle | [6 empty] | 47 | 1544 | 1435 | 20829 |  |  | 20829 |  | 20829 |  |  |  |  | 21.609 | 0.029 |  |  |  |  | 720 | 5 | (RI) Recirculate: Induced Draft |  | RI | Closed | Fresh | Surface | Delaware River |  | OP | 1 | 1974 |  |  | OP |  |  |  |  | OP | 5 | 1977 | N | NG | CT | N/A | IPP Non-CHP | 3 |  |  |  | 1C MB MG
17235 | NJ | 2393 | Gilbert | 2015 | 10 | 4 | 5 | 1 | Natural Gas Fired Combined Cycle | [6 empty] | 47 | 0 | -88 | 0 |  |  | 0 |  | 0 |  |  |  |  | 19.36 | 3.582 |  |  |  |  | 744 | 5 | (RI) Recirculate: Induced Draft |  | RI | Closed | Fresh | Surface | Delaware River |  | OP | 1 | 1974 |  |  | OP |  |  |  |  | OP | 5 | 1977 | N | NG | CT | N/A | IPP Non-CHP | 3 |  |  |  | 1C MB MG
17235 | NJ | 2393 | Gilbert | 2015 | 11 | 4 | 5 | 1 | Natural Gas Fired Combined Cycle | [6 empty] | 47 | 0 | -93 | 0 |  |  | 0 |  | 0 |  |  |  |  | 17.226 | 2.525 |  |  |  |  | 720 | 5 | (RI) Recirculate: Induced Draft |  | RI | Closed | Fresh | Surface | Delaware River |  | OP | 1 | 1974 |  |  | OP |  |  |  |  | OP | 5 | 1977 | N | NG | CT | N/A | IPP Non-CHP | 3 |  |  |  | 1C MB MG
17235 | NJ | 2393 | Gilbert | 2015 | 12 | 4 | 5 | 1 | Natural Gas Fired Combined Cycle | [6 empty] | 47 | 0 | -123 | 0 |  |  | 0 |  | 0 |  |  |  |  | 16.02 | 0.574 |  |  |  |  | 744 | 5 | (RI) Recirculate: Induced Draft |  | RI | Closed | Fresh | Surface | Delaware River |  | OP | 1 | 1974 |  |  | OP |  |  |  |  | OP | 5 | 1977 | N | NG | CT | N/A | IPP Non-CHP | 3 |  |  |  | 1C MB MG
17235 | NJ | 2393 | Gilbert | 2015 | 1 | 5 | 5 | 1 | Natural Gas Fired Combined Cycle | [6 empty] | 47 | 0 | -204 | 0 |  |  | 0 |  | 0 |  |  |  |  | 16.37 | 1.92 |  |  |  |  | 744 | 5 | (RI) Recirculate: Induced Draft |  | RI | Closed | Fresh | Surface | Delaware River |  | OP | 4 | 1974 |  |  | OP |  |  |  |  | OP | 5 | 1977 | N | NG | CT | N/A | IPP Non-CHP | 3 |  |  |  | 1C MB MG
17235 | NJ | 2393 | Gilbert | 2015 | 2 | 5 | 5 | 1 | Natural Gas Fired Combined Cycle | [6 empty] | 47 | 337 | 145 | 4482 |  |  | 4482 |  | 4482 |  |  |  |  | 17.013 | 0.967 |  |  |  |  | 648 | 5 | (RI) Recirculate: Induced Draft |  | RI | Closed | Fresh | Surface | Delaware River |  | OP | 4 | 1974 |  |  | OP |  |  |  |  | OP | 5 | 1977 | N | NG | CT | N/A | IPP Non-CHP | 3 |  |  |  | 1C MB MG
17235 | NJ | 2393 | Gilbert | 2015 | 3 | 5 | 5 | 1 | Natural Gas Fired Combined Cycle | [6 empty] | 47 | 0 | -171 | 0 |  |  | 0 |  | 0 |  |  |  |  | 0 | 0 |  |  |  |  | 0 | 5 | (RI) Recirculate: Induced Draft |  | RI | Closed | Fresh | Surface | Delaware River |  | OP | 4 | 1974 |  |  | OP |  |  |  |  | OP | 5 | 1977 | N | NG | CT | N/A | IPP Non-CHP | 3 |  |  |  | 1C MB MG
17235 | NJ | 2393 | Gilbert | 2015 | 4 | 5 | 5 | 1 | Natural Gas Fired Combined Cycle | [6 empty] | 47 | 0 | -109 | 0 |  |  | 0 |  | 0 |  |  |  |  | 0.56 | 0.232 |  |  |  |  | 552 | 5 | (RI) Recirculate: Induced Draft |  | RI | Closed | Fresh | Surface | Delaware River |  | OP | 4 | 1974 |  |  | OP |  |  |  |  | OP | 5 | 1977 | N | NG | CT | N/A | IPP Non-CHP | 3 |  |  |  | 1C MB MG
17235 | NJ | 2393 | Gilbert | 2015 | 5 | 5 | 5 | 1 | Natural Gas Fired Combined Cycle | [6 empty] | 47 | 0 | -90 | 0 |  |  | 0 |  | 0 |  |  |  |  | 14.632 | 3.131 |  |  |  |  | 744 | 5 | (RI) Recirculate: Induced Draft |  | RI | Closed | Fresh | Surface | Delaware River |  | OP | 4 | 1974 |  |  | OP |  |  |  |  | OP | 5 | 1977 | N | NG | CT | N/A | IPP Non-CHP | 3 |  |  |  | 1C MB MG
17235 | NJ | 2393 | Gilbert | 2015 | 6 | 5 | 5 | 1 | Natural Gas Fired Combined Cycle | [6 empty] | 47 | 1212 | 1110 | 16003 |  |  | 16003 |  | 16003 |  |  |  |  | 17.421 | 2.508 |  |  |  |  | 720 | 5 | (RI) Recirculate: Induced Draft |  | RI | Closed | Fresh | Surface | Delaware River |  | OP | 4 | 1974 |  |  | OP |  |  |  |  | OP | 5 | 1977 | N | NG | CT | N/A | IPP Non-CHP | 3 |  |  |  | 1C MB MG
17235 | NJ | 2393 | Gilbert | 2015 | 7 | 5 | 5 | 1 | Natural Gas Fired Combined Cycle | [6 empty] | 47 | 3155 | 3009 | 41613 |  |  | 41613 |  | 41613 |  |  |  |  | 24.377 | 6.871 |  |  |  |  | 744 | 5 | (RI) Recirculate: Induced Draft |  | RI | Closed | Fresh | Surface | Delaware River |  | OP | 4 | 1974 |  |  | OP |  |  |  |  | OP | 5 | 1977 | N | NG | CT | N/A | IPP Non-CHP | 3 |  |  |  | 1C MB MG
17235 | NJ | 2393 | Gilbert | 2015 | 8 | 5 | 5 | 1 | Natural Gas Fired Combined Cycle | [6 empty] | 47 | 891 | 789 | 11789 |  |  | 11789 |  | 11789 |  |  |  |  | 23.778 | 2.061 |  |  |  |  | 744 | 5 | (RI) Recirculate: Induced Draft |  | RI | Closed | Fresh | Surface | Delaware River |  | OP | 4 | 1974 |  |  | OP |  |  |  |  | OP | 5 | 1977 | N | NG | CT | N/A | IPP Non-CHP | 3 |  |  |  | 1C MB MG
17235 | NJ | 2393 | Gilbert | 2015 | 9 | 5 | 5 | 1 | Natural Gas Fired Combined Cycle | [6 empty] | 47 | 1562 | 1453 | 20919 |  |  | 20919 |  | 20919 |  |  |  |  | 21.609 | 0.029 |  |  |  |  | 720 | 5 | (RI) Recirculate: Induced Draft |  | RI | Closed | Fresh | Surface | Delaware River |  | OP | 4 | 1974 |  |  | OP |  |  |  |  | OP | 5 | 1977 | N | NG | CT | N/A | IPP Non-CHP | 3 |  |  |  | 1C MB MG
17235 | NJ | 2393 | Gilbert | 2015 | 10 | 5 | 5 | 1 | Natural Gas Fired Combined Cycle | [6 empty] | 47 | 0 | -89 | 0 |  |  | 0 |  | 0 |  |  |  |  | 19.36 | 3.582 |  |  |  |  | 744 | 5 | (RI) Recirculate: Induced Draft |  | RI | Closed | Fresh | Surface | Delaware River |  | OP | 4 | 1974 |  |  | OP |  |  |  |  | OP | 5 | 1977 | N | NG | CT | N/A | IPP Non-CHP | 3 |  |  |  | 1C MB MG
17235 | NJ | 2393 | Gilbert | 2015 | 11 | 5 | 5 | 1 | Natural Gas Fired Combined Cycle | [6 empty] | 47 | 0 | -93 | 0 |  |  | 0 |  | 0 |  |  |  |  | 17.226 | 2.525 |  |  |  |  | 720 | 5 | (RI) Recirculate: Induced Draft |  | RI | Closed | Fresh | Surface | Delaware River |  | OP | 4 | 1974 |  |  | OP |  |  |  |  | OP | 5 | 1977 | N | NG | CT | N/A | IPP Non-CHP | 3 |  |  |  | 1C MB MG
17235 | NJ | 2393 | Gilbert | 2015 | 12 | 5 | 5 | 1 | Natural Gas Fired Combined Cycle | [6 empty] | 47 | 0 | -123 | 0 |  |  | 0 |  | 0 |  |  |  |  | 16.02 | 0.574 |  |  |  |  | 744 | 5 | (RI) Recirculate: Induced Draft |  | RI | Closed | Fresh | Surface | Delaware River |  | OP | 4 | 1974 |  |  | OP |  |  |  |  | OP | 5 | 1977 | N | NG | CT | N/A | IPP Non-CHP | 3 |  |  |  | 1C MB MG
17235 | NJ | 2393 | Gilbert | 2015 | 1 | 6 | 5 | 1 | Natural Gas Fired Combined Cycle | [6 empty] | 49 | 221 | 14 | 2674 |  |  | 2674 |  | 2674 |  |  |  |  | 16.37 | 1.92 |  |  |  |  | 744 | 5 | (RI) Recirculate: Induced Draft |  | RI | Closed | Fresh | Surface | Delaware River |  | OP | 4 | 1974 |  |  | OP |  |  |  |  | OP | 5 | 1977 | N | NG | CT | N/A | IPP Non-CHP | 3 |  |  |  | 1C MB MG
17235 | NJ | 2393 | Gilbert | 2015 | 2 | 6 | 5 | 1 | Natural Gas Fired Combined Cycle | [6 empty] | 49 | 287 | 97 | 3676 |  |  | 3676 |  | 3676 |  |  |  |  | 17.013 | 0.967 |  |  |  |  | 648 | 5 | (RI) Recirculate: Induced Draft |  | RI | Closed | Fresh | Surface | Delaware River |  | OP | 4 | 1974 |  |  | OP |  |  |  |  | OP | 5 | 1977 | N | NG | CT | N/A | IPP Non-CHP | 3 |  |  |  | 1C MB MG
17235 | NJ | 2393 | Gilbert | 2015 | 3 | 6 | 5 | 1 | Natural Gas Fired Combined Cycle | [6 empty] | 49 | 0 | -171 | 0 |  |  | 0 |  | 0 |  |  |  |  | 0 | 0 |  |  |  |  | 0 | 5 | (RI) Recirculate: Induced Draft |  | RI | Closed | Fresh | Surface | Delaware River |  | OP | 4 | 1974 |  |  | OP |  |  |  |  | OP | 5 | 1977 | N | NG | CT | N/A | IPP Non-CHP | 3 |  |  |  | 1C MB MG
17235 | NJ | 2393 | Gilbert | 2015 | 4 | 6 | 5 | 1 | Natural Gas Fired Combined Cycle | [6 empty] | 49 | 0 | -109 | 0 |  |  | 0 |  | 0 |  |  |  |  | 0.56 | 0.232 |  |  |  |  | 552 | 5 | (RI) Recirculate: Induced Draft |  | RI | Closed | Fresh | Surface | Delaware River |  | OP | 4 | 1974 |  |  | OP |  |  |  |  | OP | 5 | 1977 | N | NG | CT | N/A | IPP Non-CHP | 3 |  |  |  | 1C MB MG
17235 | NJ | 2393 | Gilbert | 2015 | 5 | 6 | 5 | 1 | Natural Gas Fired Combined Cycle | [6 empty] | 49 | 88 | -2 | 1190 |  |  | 1190 |  | 1190 |  |  |  |  | 14.632 | 3.131 |  |  |  |  | 744 | 5 | (RI) Recirculate: Induced Draft |  | RI | Closed | Fresh | Surface | Delaware River |  | OP | 4 | 1974 |  |  | OP |  |  |  |  | OP | 5 | 1977 | N | NG | CT | N/A | IPP Non-CHP | 3 |  |  |  | 1C MB MG
17235 | NJ | 2393 | Gilbert | 2015 | 6 | 6 | 5 | 1 | Natural Gas Fired Combined Cycle | [6 empty] | 49 | 1821 | 1709 | 22118 |  |  | 22118 |  | 22118 |  |  |  |  | 17.421 | 2.508 |  |  |  |  | 720 | 5 | (RI) Recirculate: Induced Draft |  | RI | Closed | Fresh | Surface | Delaware River |  | OP | 4 | 1974 |  |  | OP |  |  |  |  | OP | 5 | 1977 | N | NG | CT | N/A | IPP Non-CHP | 3 |  |  |  | 1C MB MG
17235 | NJ | 2393 | Gilbert | 2015 | 7 | 6 | 5 | 1 | Natural Gas Fired Combined Cycle | [6 empty] | 49 | 3234 | 3089 | 42298 |  |  | 42298 |  | 42298 |  |  |  |  | 24.377 | 6.871 |  |  |  |  | 744 | 5 | (RI) Recirculate: Induced Draft |  | RI | Closed | Fresh | Surface | Delaware River |  | OP | 4 | 1974 |  |  | OP |  |  |  |  | OP | 5 | 1977 | N | NG | CT | N/A | IPP Non-CHP | 3 |  |  |  | 1C MB MG
17235 | NJ | 2393 | Gilbert | 2015 | 8 | 6 | 5 | 1 | Natural Gas Fired Combined Cycle | [6 empty] | 49 | 1067 | 964 | 13873 |  |  | 13873 |  | 13873 |  |  |  |  | 23.778 | 2.061 |  |  |  |  | 744 | 5 | (RI) Recirculate: Induced Draft |  | RI | Closed | Fresh | Surface | Delaware River |  | OP | 4 | 1974 |  |  | OP |  |  |  |  | OP | 5 | 1977 | N | NG | CT | N/A | IPP Non-CHP | 3 |  |  |  | 1C MB MG
17235 | NJ | 2393 | Gilbert | 2015 | 9 | 6 | 5 | 1 | Natural Gas Fired Combined Cycle | [6 empty] | 49 | 1977 | 1862 | 25615 |  |  | 25615 |  | 25615 |  |  |  |  | 21.609 | 0.029 |  |  |  |  | 720 | 5 | (RI) Recirculate: Induced Draft |  | RI | Closed | Fresh | Surface | Delaware River |  | OP | 4 | 1974 |  |  | OP |  |  |  |  | OP | 5 | 1977 | N | NG | CT | N/A | IPP Non-CHP | 3 |  |  |  | 1C MB MG
17235 | NJ | 2393 | Gilbert | 2015 | 10 | 6 | 5 | 1 | Natural Gas Fired Combined Cycle | [6 empty] | 49 | 0 | -89 | 0 |  |  | 0 |  | 0 |  |  |  |  | 19.36 | 3.582 |  |  |  |  | 744 | 5 | (RI) Recirculate: Induced Draft |  | RI | Closed | Fresh | Surface | Delaware River |  | OP | 4 | 1974 |  |  | OP |  |  |  |  | OP | 5 | 1977 | N | NG | CT | N/A | IPP Non-CHP | 3 |  |  |  | 1C MB MG
17235 | NJ | 2393 | Gilbert | 2015 | 11 | 6 | 5 | 1 | Natural Gas Fired Combined Cycle | [6 empty] | 49 | 0 | -93 | 0 |  |  | 0 |  | 0 |  |  |  |  | 17.226 | 2.525 |  |  |  |  | 720 | 5 | (RI) Recirculate: Induced Draft |  | RI | Closed | Fresh | Surface | Delaware River |  | OP | 4 | 1974 |  |  | OP |  |  |  |  | OP | 5 | 1977 | N | NG | CT | N/A | IPP Non-CHP | 3 |  |  |  | 1C MB MG
17235 | NJ | 2393 | Gilbert | 2015 | 12 | 6 | 5 | 1 | Natural Gas Fired Combined Cycle | [6 empty] | 49 | 0 | -123 | 0 |  |  | 0 |  | 0 |  |  |  |  | 16.02 | 0.574 |  |  |  |  | 744 | 5 | (RI) Recirculate: Induced Draft |  | RI | Closed | Fresh | Surface | Delaware River |  | OP | 4 | 1974 |  |  | OP |  |  |  |  | OP | 5 | 1977 | N | NG | CT | N/A | IPP Non-CHP | 3 |  |  |  | 1C MB MG
17235 | NJ | 2393 | Gilbert | 2015 | 1 | 7 | 5 | 1 | Natural Gas Fired Combined Cycle | [6 empty] | 47 | 0 | -204 | 0 |  |  | 0 |  | 0 |  |  |  |  | 16.37 | 1.92 |  |  |  |  | 744 | 5 | (RI) Recirculate: Induced Draft |  | RI | Closed | Fresh | Surface | Delaware River |  | OP | 5 | 1974 |  |  | OP |  |  |  |  | OP | 5 | 1977 | N | NG | CT | N/A | IPP Non-CHP | 3 |  |  |  | 1C MB MG
17235 | NJ | 2393 | Gilbert | 2015 | 2 | 7 | 5 | 1 | Natural Gas Fired Combined Cycle | [6 empty] | 47 | 510 | 315 | 5253 |  |  | 5253 |  | 5253 |  |  |  |  | 17.013 | 0.967 |  |  |  |  | 648 | 5 | (RI) Recirculate: Induced Draft |  | RI | Closed | Fresh | Surface | Delaware River |  | OP | 5 | 1974 |  |  | OP |  |  |  |  | OP | 5 | 1977 | N | NG | CT | N/A | IPP Non-CHP | 3 |  |  |  | 1C MB MG
17235 | NJ | 2393 | Gilbert | 2015 | 3 | 7 | 5 | 1 | Natural Gas Fired Combined Cycle | [6 empty] | 47 | 0 | -171 | 0 |  |  | 0 |  | 0 |  |  |  |  | 0 | 0 |  |  |  |  | 0 | 5 | (RI) Recirculate: Induced Draft |  | RI | Closed | Fresh | Surface | Delaware River |  | OP | 5 | 1974 |  |  | OP |  |  |  |  | OP | 5 | 1977 | N | NG | CT | N/A | IPP Non-CHP | 3 |  |  |  | 1C MB MG
17235 | NJ | 2393 | Gilbert | 2015 | 4 | 7 | 5 | 1 | Natural Gas Fired Combined Cycle | [6 empty] | 47 | 0 | -106 | 0 |  |  | 0 |  | 0 |  |  |  |  | 0.56 | 0.232 |  |  |  |  | 552 | 5 | (RI) Recirculate: Induced Draft |  | RI | Closed | Fresh | Surface | Delaware River |  | OP | 5 | 1974 |  |  | OP |  |  |  |  | OP | 5 | 1977 | N | NG | CT | N/A | IPP Non-CHP | 3 |  |  |  | 1C MB MG
17235 | NJ | 2393 | Gilbert | 2015 | 5 | 7 | 5 | 1 | Natural Gas Fired Combined Cycle | [6 empty] | 47 | 72 | -18 | 992 |  |  | 992 |  | 992 |  |  |  |  | 14.632 | 3.131 |  |  |  |  | 744 | 5 | (RI) Recirculate: Induced Draft |  | RI | Closed | Fresh | Surface | Delaware River |  | OP | 5 | 1974 |  |  | OP |  |  |  |  | OP | 5 | 1977 | N | NG | CT | N/A | IPP Non-CHP | 3 |  |  |  | 1C MB MG
17235 | NJ | 2393 | Gilbert | 2015 | 6 | 7 | 5 | 1 | Natural Gas Fired Combined Cycle | [6 empty] | 47 | 870 | 775 | 0 |  |  | 0 |  | 0 |  |  |  |  | 17.421 | 2.508 |  |  |  |  | 720 | 5 | (RI) Recirculate: Induced Draft |  | RI | Closed | Fresh | Surface | Delaware River |  | OP | 5 | 1974 |  |  | OP |  |  |  |  | OP | 5 | 1977 | N | NG | CT | N/A | IPP Non-CHP | 3 |  |  |  | 1C MB MG
17235 | NJ | 2393 | Gilbert | 2015 | 7 | 7 | 5 | 1 | Natural Gas Fired Combined Cycle | [6 empty] | 47 | 3104 | 2961 | 41128 |  |  | 41128 |  | 41128 |  |  |  |  | 24.377 | 6.871 |  |  |  |  | 744 | 5 | (RI) Recirculate: Induced Draft |  | RI | Closed | Fresh | Surface | Delaware River |  | OP | 5 | 1974 |  |  | OP |  |  |  |  | OP | 5 | 1977 | N | NG | CT | N/A | IPP Non-CHP | 3 |  |  |  | 1C MB MG
17235 | NJ | 2393 | Gilbert | 2015 | 8 | 7 | 5 | 1 | Natural Gas Fired Combined Cycle | [6 empty] | 47 | 841 | 741 | 10984 |  |  | 10984 |  | 10984 |  |  |  |  | 23.778 | 2.061 |  |  |  |  | 744 | 5 | (RI) Recirculate: Induced Draft |  | RI | Closed | Fresh | Surface | Delaware River |  | OP | 5 | 1974 |  |  | OP |  |  |  |  | OP | 5 | 1977 | N | NG | CT | N/A | IPP Non-CHP | 3 |  |  |  | 1C MB MG
17235 | NJ | 2393 | Gilbert | 2015 | 9 | 7 | 5 | 1 | Natural Gas Fired Combined Cycle | [6 empty] | 47 | 1539 | 1423 | 20201 |  |  | 20201 |  | 20201 |  |  |  |  | 21.609 | 0.029 |  |  |  |  | 720 | 5 | (RI) Recirculate: Induced Draft |  | RI | Closed | Fresh | Surface | Delaware River |  | OP | 5 | 1974 |  |  | OP |  |  |  |  | OP | 5 | 1977 | N | NG | CT | N/A | IPP Non-CHP | 3 |  |  |  | 1C MB MG
17235 | NJ | 2393 | Gilbert | 2015 | 10 | 7 | 5 | 1 | Natural Gas Fired Combined Cycle | [6 empty] | 47 | 0 | -89 | 0 |  |  | 0 |  | 0 |  |  |  |  | 19.36 | 3.582 |  |  |  |  | 744 | 5 | (RI) Recirculate: Induced Draft |  | RI | Closed | Fresh | Surface | Delaware River |  | OP | 5 | 1974 |  |  | OP |  |  |  |  | OP | 5 | 1977 | N | NG | CT | N/A | IPP Non-CHP | 3 |  |  |  | 1C MB MG
17235 | NJ | 2393 | Gilbert | 2015 | 11 | 7 | 5 | 1 | Natural Gas Fired Combined Cycle | [6 empty] | 47 | 0 | -93 | 0 |  |  | 0 |  | 0 |  |  |  |  | 17.226 | 2.525 |  |  |  |  | 720 | 5 | (RI) Recirculate: Induced Draft |  | RI | Closed | Fresh | Surface | Delaware River |  | OP | 5 | 1974 |  |  | OP |  |  |  |  | OP | 5 | 1977 | N | NG | CT | N/A | IPP Non-CHP | 3 |  |  |  | 1C MB MG
17235 | NJ | 2393 | Gilbert | 2015 | 12 | 7 | 5 | 1 | Natural Gas Fired Combined Cycle | [6 empty] | 47 | 0 | -123 | 0 |  |  | 0 |  | 0 |  |  |  |  | 16.02 | 0.574 |  |  |  |  | 744 | 5 | (RI) Recirculate: Induced Draft |  | RI | Closed | Fresh | Surface | Delaware River |  | OP | 5 | 1974 |  |  | OP |  |  |  |  | OP | 5 | 1977 | N | NG | CT | N/A | IPP Non-CHP | 3 |  |  |  | 1C MB MG
17235 | NJ | 2393 | Gilbert | 2015 | 1 | 8 | 5 | 1 | Natural Gas Fired Combined Cycle | 104 | 0 | -528 | [6 empty] | 0 | 0 |  |  |  | 0 | 0 |  |  |  | 16.37 | 1.92 |  |  |  |  | 744 | 5 | (RI) Recirculate: Induced Draft |  | RI | Closed | Fresh | Surface | Delaware River |  | OP | 5 | 1977 |  |  | OP |  |  |  |  | OP | 5 | 1977 | N | NG | CA | N | IPP Non-CHP | 3 |  |  |  | 1C MB MG
17235 | NJ | 2393 | Gilbert | 2015 | 2 | 8 | 5 | 1 | Natural Gas Fired Combined Cycle | 104 | 92 | -538 | [6 empty] | 0 | 0 |  |  |  | 0 | 0 |  |  |  | 17.013 | 0.967 |  |  |  |  | 648 | 5 | (RI) Recirculate: Induced Draft |  | RI | Closed | Fresh | Surface | Delaware River |  | OP | 5 | 1977 |  |  | OP |  |  |  |  | OP | 5 | 1977 | N | NG | CA | N | IPP Non-CHP | 3 |  |  |  | 1C MB MG
17235 | NJ | 2393 | Gilbert | 2015 | 3 | 8 | 5 | 1 | Natural Gas Fired Combined Cycle | 104 | 0 | -552 | [6 empty] | 0 | 0 |  |  |  | 0 | 0 |  |  |  | 0 | 0 |  |  |  |  | 0 | 5 | (RI) Recirculate: Induced Draft |  | RI | Closed | Fresh | Surface | Delaware River |  | OP | 5 | 1977 |  |  | OP |  |  |  |  | OP | 5 | 1977 | N | NG | CA | N | IPP Non-CHP | 3 |  |  |  | 1C MB MG
17235 | NJ | 2393 | Gilbert | 2015 | 4 | 8 | 5 | 1 | Natural Gas Fired Combined Cycle | 104 | 0 | -366 | [6 empty] | 0 | 0 |  |  |  | 0 | 0 |  |  |  | 0.56 | 0.232 |  |  |  |  | 552 | 5 | (RI) Recirculate: Induced Draft |  | RI | Closed | Fresh | Surface | Delaware River |  | OP | 5 | 1977 |  |  | OP |  |  |  |  | OP | 5 | 1977 | N | NG | CA | N | IPP Non-CHP | 3 |  |  |  | 1C MB MG
17235 | NJ | 2393 | Gilbert | 2015 | 5 | 8 | 5 | 1 | Natural Gas Fired Combined Cycle | 104 | 0 | -345 | [6 empty] | 0 | 0 |  |  |  | 0 | 0 |  |  |  | 14.632 | 3.131 |  |  |  |  | 744 | 5 | (RI) Recirculate: Induced Draft |  | RI | Closed | Fresh | Surface | Delaware River |  | OP | 5 | 1977 |  |  | OP |  |  |  |  | OP | 5 | 1977 | N | NG | CA | N | IPP Non-CHP | 3 |  |  |  | 1C MB MG
17235 | NJ | 2393 | Gilbert | 2015 | 6 | 8 | 5 | 1 | Natural Gas Fired Combined Cycle | 104 | 931 | 591 | [6 empty] | 0 | 0 |  |  |  | 0 | 0 |  |  |  | 17.421 | 2.508 |  |  |  |  | 720 | 5 | (RI) Recirculate: Induced Draft |  | RI | Closed | Fresh | Surface | Delaware River |  | OP | 5 | 1977 |  |  | OP |  |  |  |  | OP | 5 | 1977 | N | NG | CA | N | IPP Non-CHP | 3 |  |  |  | 1C MB MG
17235 | NJ | 2393 | Gilbert | 2015 | 7 | 8 | 5 | 1 | Natural Gas Fired Combined Cycle | 104 | 4782 | 4409 | [6 empty] | 0 | 0 |  |  |  | 0 | 0 |  |  |  | 24.377 | 6.871 |  |  |  |  | 744 | 5 | (RI) Recirculate: Induced Draft |  | RI | Closed | Fresh | Surface | Delaware River |  | OP | 5 | 1977 |  |  | OP |  |  |  |  | OP | 5 | 1977 | N | NG | CA | N | IPP Non-CHP | 3 |  |  |  | 1C MB MG
17235 | NJ | 2393 | Gilbert | 2015 | 8 | 8 | 5 | 1 | Natural Gas Fired Combined Cycle | 104 | 1318 | 946 | [6 empty] | 0 | 0 |  |  |  | 0 | 0 |  |  |  | 23.778 | 2.061 |  |  |  |  | 744 | 5 | (RI) Recirculate: Induced Draft |  | RI | Closed | Fresh | Surface | Delaware River |  | OP | 5 | 1977 |  |  | OP |  |  |  |  | OP | 5 | 1977 | N | NG | CA | N | IPP Non-CHP | 3 |  |  |  | 1C MB MG
17235 | NJ | 2393 | Gilbert | 2015 | 9 | 8 | 5 | 1 | Natural Gas Fired Combined Cycle | 104 | 2410 | 2012 | [6 empty] | 0 | 0 |  |  |  | 0 | 0 |  |  |  | 21.609 | 0.029 |  |  |  |  | 720 | 5 | (RI) Recirculate: Induced Draft |  | RI | Closed | Fresh | Surface | Delaware River |  | OP | 5 | 1977 |  |  | OP |  |  |  |  | OP | 5 | 1977 | N | NG | CA | N | IPP Non-CHP | 3 |  |  |  | 1C MB MG
17235 | NJ | 2393 | Gilbert | 2015 | 10 | 8 | 5 | 1 | Natural Gas Fired Combined Cycle | 104 | 0 | -368 | [6 empty] | 0 | 0 |  |  |  | 0 | 0 |  |  |  | 19.36 | 3.582 |  |  |  |  | 744 | 5 | (RI) Recirculate: Induced Draft |  | RI | Closed | Fresh | Surface | Delaware River |  | OP | 5 | 1977 |  |  | OP |  |  |  |  | OP | 5 | 1977 | N | NG | CA | N | IPP Non-CHP | 3 |  |  |  | 1C MB MG
17235 | NJ | 2393 | Gilbert | 2015 | 11 | 8 | 5 | 1 | Natural Gas Fired Combined Cycle | 104 | 0 | -425 | [6 empty] | 0 | 0 |  |  |  | 0 | 0 |  |  |  | 17.226 | 2.525 |  |  |  |  | 720 | 5 | (RI) Recirculate: Induced Draft |  | RI | Closed | Fresh | Surface | Delaware River |  | OP | 5 | 1977 |  |  | OP |  |  |  |  | OP | 5 | 1977 | N | NG | CA | N | IPP Non-CHP | 3 |  |  |  | 1C MB MG
17235 | NJ | 2393 | Gilbert | 2015 | 12 | 8 | 5 | 1 | Natural Gas Fired Combined Cycle | 104 | 0 | -437 | [6 empty] | 0 | 0 |  |  |  | 0 | 0 |  |  |  | 16.02 | 0.574 |  |  |  |  | 744 | 5 | (RI) Recirculate: Induced Draft |  | RI | Closed | Fresh | Surface | Delaware River |  | OP | 5 | 1977 |  |  | OP |  |  |  |  | OP | 5 | 1977 | N | NG | CA | N | IPP Non-CHP | 3 |  |  |  | 1C MB MG
17235 | NJ | 2393 | Gilbert | 2015 | 1 | 4 | 6 | 1 | Natural Gas Fired Combined Cycle | [6 empty] | 47 | 0 | -204 | 0 |  |  | 0 |  | 0 |  |  |  |  | 16.37 | 1.92 |  |  |  |  | 744 | 5 | (RI) Recirculate: Induced Draft |  | RI | Closed | Fresh | Surface | Delaware River |  | OP | 1 | 1974 |  |  | OP |  |  |  |  | OP | 5 | 1977 | N | NG | CT | N/A | IPP Non-CHP | 3 |  |  |  | 1C MB MG
17235 | NJ | 2393 | Gilbert | 2015 | 2 | 4 | 6 | 1 | Natural Gas Fired Combined Cycle | [6 empty] | 47 | 680 | 490 | 9189 |  |  | 9189 |  | 9189 |  |  |  |  | 17.013 | 0.967 |  |  |  |  | 648 | 5 | (RI) Recirculate: Induced Draft |  | RI | Closed | Fresh | Surface | Delaware River |  | OP | 1 | 1974 |  |  | OP |  |  |  |  | OP | 5 | 1977 | N | NG | CT | N/A | IPP Non-CHP | 3 |  |  |  | 1C MB MG
17235 | NJ | 2393 | Gilbert | 2015 | 3 | 4 | 6 | 1 | Natural Gas Fired Combined Cycle | [6 empty] | 47 | 0 | -171 | 0 |  |  | 0 |  | 0 |  |  |  |  | 0 | 0 |  |  |  |  | 0 | 5 | (RI) Recirculate: Induced Draft |  | RI | Closed | Fresh | Surface | Delaware River |  | OP | 1 | 1974 |  |  | OP |  |  |  |  | OP | 5 | 1977 | N | NG | CT | N/A | IPP Non-CHP | 3 |  |  |  | 1C MB MG
17235 | NJ | 2393 | Gilbert | 2015 | 4 | 4 | 6 | 1 | Natural Gas Fired Combined Cycle | [6 empty] | 47 | 0 | -109 | 0 |  |  | 0 |  | 0 |  |  |  |  | 0.56 | 0.232 |  |  |  |  | 552 | 5 | (RI) Recirculate: Induced Draft |  | RI | Closed | Fresh | Surface | Delaware River |  | OP | 1 | 1974 |  |  | OP |  |  |  |  | OP | 5 | 1977 | N | NG | CT | N/A | IPP Non-CHP | 3 |  |  |  | 1C MB MG
17235 | NJ | 2393 | Gilbert | 2015 | 5 | 4 | 6 | 1 | Natural Gas Fired Combined Cycle | [6 empty] | 47 | 77 | -12 | 1042 |  |  | 1042 |  | 1042 |  |  |  |  | 14.632 | 3.131 |  |  |  |  | 744 | 5 | (RI) Recirculate: Induced Draft |  | RI | Closed | Fresh | Surface | Delaware River |  | OP | 1 | 1974 |  |  | OP |  |  |  |  | OP | 5 | 1977 | N | NG | CT | N/A | IPP Non-CHP | 3 |  |  |  | 1C MB MG
17235 | NJ | 2393 | Gilbert | 2015 | 6 | 4 | 6 | 1 | Natural Gas Fired Combined Cycle | [6 empty] | 47 | 1512 | 1402 | 20603 |  |  | 20603 |  | 20603 |  |  |  |  | 17.421 | 2.508 |  |  |  |  | 720 | 5 | (RI) Recirculate: Induced Draft |  | RI | Closed | Fresh | Surface | Delaware River |  | OP | 1 | 1974 |  |  | OP |  |  |  |  | OP | 5 | 1977 | N | NG | CT | N/A | IPP Non-CHP | 3 |  |  |  | 1C MB MG
17235 | NJ | 2393 | Gilbert | 2015 | 7 | 4 | 6 | 1 | Natural Gas Fired Combined Cycle | [6 empty] | 47 | 3084 | 2935 | 41387 |  |  | 41387 |  | 41387 |  |  |  |  | 24.377 | 6.871 |  |  |  |  | 744 | 5 | (RI) Recirculate: Induced Draft |  | RI | Closed | Fresh | Surface | Delaware River |  | OP | 1 | 1974 |  |  | OP |  |  |  |  | OP | 5 | 1977 | N | NG | CT | N/A | IPP Non-CHP | 3 |  |  |  | 1C MB MG
17235 | NJ | 2393 | Gilbert | 2015 | 8 | 4 | 6 | 1 | Natural Gas Fired Combined Cycle | [6 empty] | 47 | 802 | 702 | 10741 |  |  | 10741 |  | 10741 |  |  |  |  | 23.778 | 2.061 |  |  |  |  | 744 | 5 | (RI) Recirculate: Induced Draft |  | RI | Closed | Fresh | Surface | Delaware River |  | OP | 1 | 1974 |  |  | OP |  |  |  |  | OP | 5 | 1977 | N | NG | CT | N/A | IPP Non-CHP | 3 |  |  |  | 1C MB MG
17235 | NJ | 2393 | Gilbert | 2015 | 9 | 4 | 6 | 1 | Natural Gas Fired Combined Cycle | [6 empty] | 47 | 1544 | 1435 | 20829 |  |  | 20829 |  | 20829 |  |  |  |  | 21.609 | 0.029 |  |  |  |  | 720 | 5 | (RI) Recirculate: Induced Draft |  | RI | Closed | Fresh | Surface | Delaware River |  | OP | 1 | 1974 |  |  | OP |  |  |  |  | OP | 5 | 1977 | N | NG | CT | N/A | IPP Non-CHP | 3 |  |  |  | 1C MB MG
17235 | NJ | 2393 | Gilbert | 2015 | 10 | 4 | 6 | 1 | Natural Gas Fired Combined Cycle | [6 empty] | 47 | 0 | -88 | 0 |  |  | 0 |  | 0 |  |  |  |  | 19.36 | 3.582 |  |  |  |  | 744 | 5 | (RI) Recirculate: Induced Draft |  | RI | Closed | Fresh | Surface | Delaware River |  | OP | 1 | 1974 |  |  | OP |  |  |  |  | OP | 5 | 1977 | N | NG | CT | N/A | IPP Non-CHP | 3 |  |  |  | 1C MB MG
17235 | NJ | 2393 | Gilbert | 2015 | 11 | 4 | 6 | 1 | Natural Gas Fired Combined Cycle | [6 empty] | 47 | 0 | -93 | 0 |  |  | 0 |  | 0 |  |  |  |  | 17.226 | 2.525 |  |  |  |  | 720 | 5 | (RI) Recirculate: Induced Draft |  | RI | Closed | Fresh | Surface | Delaware River |  | OP | 1 | 1974 |  |  | OP |  |  |  |  | OP | 5 | 1977 | N | NG | CT | N/A | IPP Non-CHP | 3 |  |  |  | 1C MB MG
17235 | NJ | 2393 | Gilbert | 2015 | 12 | 4 | 6 | 1 | Natural Gas Fired Combined Cycle | [6 empty] | 47 | 0 | -123 | 0 |  |  | 0 |  | 0 |  |  |  |  | 16.02 | 0.574 |  |  |  |  | 744 | 5 | (RI) Recirculate: Induced Draft |  | RI | Closed | Fresh | Surface | Delaware River |  | OP | 1 | 1974 |  |  | OP |  |  |  |  | OP | 5 | 1977 | N | NG | CT | N/A | IPP Non-CHP | 3 |  |  |  | 1C MB MG
17235 | NJ | 2393 | Gilbert | 2015 | 1 | 5 | 6 | 1 | Natural Gas Fired Combined Cycle | [6 empty] | 47 | 0 | -204 | 0 |  |  | 0 |  | 0 |  |  |  |  | 16.37 | 1.92 |  |  |  |  | 744 | 5 | (RI) Recirculate: Induced Draft |  | RI | Closed | Fresh | Surface | Delaware River |  | OP | 4 | 1974 |  |  | OP |  |  |  |  | OP | 5 | 1977 | N | NG | CT | N/A | IPP Non-CHP | 3 |  |  |  | 1C MB MG
17235 | NJ | 2393 | Gilbert | 2015 | 2 | 5 | 6 | 1 | Natural Gas Fired Combined Cycle | [6 empty] | 47 | 337 | 145 | 4482 |  |  | 4482 |  | 4482 |  |  |  |  | 17.013 | 0.967 |  |  |  |  | 648 | 5 | (RI) Recirculate: Induced Draft |  | RI | Closed | Fresh | Surface | Delaware River |  | OP | 4 | 1974 |  |  | OP |  |  |  |  | OP | 5 | 1977 | N | NG | CT | N/A | IPP Non-CHP | 3 |  |  |  | 1C MB MG
17235 | NJ | 2393 | Gilbert | 2015 | 3 | 5 | 6 | 1 | Natural Gas Fired Combined Cycle | [6 empty] | 47 | 0 | -171 | 0 |  |  | 0 |  | 0 |  |  |  |  | 0 | 0 |  |  |  |  | 0 | 5 | (RI) Recirculate: Induced Draft |  | RI | Closed | Fresh | Surface | Delaware River |  | OP | 4 | 1974 |  |  | OP |  |  |  |  | OP | 5 | 1977 | N | NG | CT | N/A | IPP Non-CHP | 3 |  |  |  | 1C MB MG
17235 | NJ | 2393 | Gilbert | 2015 | 4 | 5 | 6 | 1 | Natural Gas Fired Combined Cycle | [6 empty] | 47 | 0 | -109 | 0 |  |  | 0 |  | 0 |  |  |  |  | 0.56 | 0.232 |  |  |  |  | 552 | 5 | (RI) Recirculate: Induced Draft |  | RI | Closed | Fresh | Surface | Delaware River |  | OP | 4 | 1974 |  |  | OP |  |  |  |  | OP | 5 | 1977 | N | NG | CT | N/A | IPP Non-CHP | 3 |  |  |  | 1C MB MG
17235 | NJ | 2393 | Gilbert | 2015 | 5 | 5 | 6 | 1 | Natural Gas Fired Combined Cycle | [6 empty] | 47 | 0 | -90 | 0 |  |  | 0 |  | 0 |  |  |  |  | 14.632 | 3.131 |  |  |  |  | 744 | 5 | (RI) Recirculate: Induced Draft |  | RI | Closed | Fresh | Surface | Delaware River |  | OP | 4 | 1974 |  |  | OP |  |  |  |  | OP | 5 | 1977 | N | NG | CT | N/A | IPP Non-CHP | 3 |  |  |  | 1C MB MG
17235 | NJ | 2393 | Gilbert | 2015 | 6 | 5 | 6 | 1 | Natural Gas Fired Combined Cycle | [6 empty] | 47 | 1212 | 1110 | 16003 |  |  | 16003 |  | 16003 |  |  |  |  | 17.421 | 2.508 |  |  |  |  | 720 | 5 | (RI) Recirculate: Induced Draft |  | RI | Closed | Fresh | Surface | Delaware River |  | OP | 4 | 1974 |  |  | OP |  |  |  |  | OP | 5 | 1977 | N | NG | CT | N/A | IPP Non-CHP | 3 |  |  |  | 1C MB MG
17235 | NJ | 2393 | Gilbert | 2015 | 7 | 5 | 6 | 1 | Natural Gas Fired Combined Cycle | [6 empty] | 47 | 3155 | 3009 | 41613 |  |  | 41613 |  | 41613 |  |  |  |  | 24.377 | 6.871 |  |  |  |  | 744 | 5 | (RI) Recirculate: Induced Draft |  | RI | Closed | Fresh | Surface | Delaware River |  | OP | 4 | 1974 |  |  | OP |  |  |  |  | OP | 5 | 1977 | N | NG | CT | N/A | IPP Non-CHP | 3 |  |  |  | 1C MB MG
17235 | NJ | 2393 | Gilbert | 2015 | 8 | 5 | 6 | 1 | Natural Gas Fired Combined Cycle | [6 empty] | 47 | 891 | 789 | 11789 |  |  | 11789 |  | 11789 |  |  |  |  | 23.778 | 2.061 |  |  |  |  | 744 | 5 | (RI) Recirculate: Induced Draft |  | RI | Closed | Fresh | Surface | Delaware River |  | OP | 4 | 1974 |  |  | OP |  |  |  |  | OP | 5 | 1977 | N | NG | CT | N/A | IPP Non-CHP | 3 |  |  |  | 1C MB MG
17235 | NJ | 2393 | Gilbert | 2015 | 9 | 5 | 6 | 1 | Natural Gas Fired Combined Cycle | [6 empty] | 47 | 1562 | 1453 | 20919 |  |  | 20919 |  | 20919 |  |  |  |  | 21.609 | 0.029 |  |  |  |  | 720 | 5 | (RI) Recirculate: Induced Draft |  | RI | Closed | Fresh | Surface | Delaware River |  | OP | 4 | 1974 |  |  | OP |  |  |  |  | OP | 5 | 1977 | N | NG | CT | N/A | IPP Non-CHP | 3 |  |  |  | 1C MB MG
17235 | NJ | 2393 | Gilbert | 2015 | 10 | 5 | 6 | 1 | Natural Gas Fired Combined Cycle | [6 empty] | 47 | 0 | -89 | 0 |  |  | 0 |  | 0 |  |  |  |  | 19.36 | 3.582 |  |  |  |  | 744 | 5 | (RI) Recirculate: Induced Draft |  | RI | Closed | Fresh | Surface | Delaware River |  | OP | 4 | 1974 |  |  | OP |  |  |  |  | OP | 5 | 1977 | N | NG | CT | N/A | IPP Non-CHP | 3 |  |  |  | 1C MB MG
17235 | NJ | 2393 | Gilbert | 2015 | 11 | 5 | 6 | 1 | Natural Gas Fired Combined Cycle | [6 empty] | 47 | 0 | -93 | 0 |  |  | 0 |  | 0 |  |  |  |  | 17.226 | 2.525 |  |  |  |  | 720 | 5 | (RI) Recirculate: Induced Draft |  | RI | Closed | Fresh | Surface | Delaware River |  | OP | 4 | 1974 |  |  | OP |  |  |  |  | OP | 5 | 1977 | N | NG | CT | N/A | IPP Non-CHP | 3 |  |  |  | 1C MB MG
17235 | NJ | 2393 | Gilbert | 2015 | 12 | 5 | 6 | 1 | Natural Gas Fired Combined Cycle | [6 empty] | 47 | 0 | -123 | 0 |  |  | 0 |  | 0 |  |  |  |  | 16.02 | 0.574 |  |  |  |  | 744 | 5 | (RI) Recirculate: Induced Draft |  | RI | Closed | Fresh | Surface | Delaware River |  | OP | 4 | 1974 |  |  | OP |  |  |  |  | OP | 5 | 1977 | N | NG | CT | N/A | IPP Non-CHP | 3 |  |  |  | 1C MB MG
17235 | NJ | 2393 | Gilbert | 2015 | 1 | 6 | 6 | 1 | Natural Gas Fired Combined Cycle | [6 empty] | 49 | 221 | 14 | 2674 |  |  | 2674 |  | 2674 |  |  |  |  | 16.37 | 1.92 |  |  |  |  | 744 | 5 | (RI) Recirculate: Induced Draft |  | RI | Closed | Fresh | Surface | Delaware River |  | OP | 4 | 1974 |  |  | OP |  |  |  |  | OP | 5 | 1977 | N | NG | CT | N/A | IPP Non-CHP | 3 |  |  |  | 1C MB MG
17235 | NJ | 2393 | Gilbert | 2015 | 2 | 6 | 6 | 1 | Natural Gas Fired Combined Cycle | [6 empty] | 49 | 287 | 97 | 3676 |  |  | 3676 |  | 3676 |  |  |  |  | 17.013 | 0.967 |  |  |  |  | 648 | 5 | (RI) Recirculate: Induced Draft |  | RI | Closed | Fresh | Surface | Delaware River |  | OP | 4 | 1974 |  |  | OP |  |  |  |  | OP | 5 | 1977 | N | NG | CT | N/A | IPP Non-CHP | 3 |  |  |  | 1C MB MG
17235 | NJ | 2393 | Gilbert | 2015 | 3 | 6 | 6 | 1 | Natural Gas Fired Combined Cycle | [6 empty] | 49 | 0 | -171 | 0 |  |  | 0 |  | 0 |  |  |  |  | 0 | 0 |  |  |  |  | 0 | 5 | (RI) Recirculate: Induced Draft |  | RI | Closed | Fresh | Surface | Delaware River |  | OP | 4 | 1974 |  |  | OP |  |  |  |  | OP | 5 | 1977 | N | NG | CT | N/A | IPP Non-CHP | 3 |  |  |  | 1C MB MG
17235 | NJ | 2393 | Gilbert | 2015 | 4 | 6 | 6 | 1 | Natural Gas Fired Combined Cycle | [6 empty] | 49 | 0 | -109 | 0 |  |  | 0 |  | 0 |  |  |  |  | 0.56 | 0.232 |  |  |  |  | 552 | 5 | (RI) Recirculate: Induced Draft |  | RI | Closed | Fresh | Surface | Delaware River |  | OP | 4 | 1974 |  |  | OP |  |  |  |  | OP | 5 | 1977 | N | NG | CT | N/A | IPP Non-CHP | 3 |  |  |  | 1C MB MG
17235 | NJ | 2393 | Gilbert | 2015 | 5 | 6 | 6 | 1 | Natural Gas Fired Combined Cycle | [6 empty] | 49 | 88 | -2 | 1190 |  |  | 1190 |  | 1190 |  |  |  |  | 14.632 | 3.131 |  |  |  |  | 744 | 5 | (RI) Recirculate: Induced Draft |  | RI | Closed | Fresh | Surface | Delaware River |  | OP | 4 | 1974 |  |  | OP |  |  |  |  | OP | 5 | 1977 | N | NG | CT | N/A | IPP Non-CHP | 3 |  |  |  | 1C MB MG
17235 | NJ | 2393 | Gilbert | 2015 | 6 | 6 | 6 | 1 | Natural Gas Fired Combined Cycle | [6 empty] | 49 | 1821 | 1709 | 22118 |  |  | 22118 |  | 22118 |  |  |  |  | 17.421 | 2.508 |  |  |  |  | 720 | 5 | (RI) Recirculate: Induced Draft |  | RI | Closed | Fresh | Surface | Delaware River |  | OP | 4 | 1974 |  |  | OP |  |  |  |  | OP | 5 | 1977 | N | NG | CT | N/A | IPP Non-CHP | 3 |  |  |  | 1C MB MG
17235 | NJ | 2393 | Gilbert | 2015 | 7 | 6 | 6 | 1 | Natural Gas Fired Combined Cycle | [6 empty] | 49 | 3234 | 3089 | 42298 |  |  | 42298 |  | 42298 |  |  |  |  | 24.377 | 6.871 |  |  |  |  | 744 | 5 | (RI) Recirculate: Induced Draft |  | RI | Closed | Fresh | Surface | Delaware River |  | OP | 4 | 1974 |  |  | OP |  |  |  |  | OP | 5 | 1977 | N | NG | CT | N/A | IPP Non-CHP | 3 |  |  |  | 1C MB MG
17235 | NJ | 2393 | Gilbert | 2015 | 8 | 6 | 6 | 1 | Natural Gas Fired Combined Cycle | [6 empty] | 49 | 1067 | 964 | 13873 |  |  | 13873 |  | 13873 |  |  |  |  | 23.778 | 2.061 |  |  |  |  | 744 | 5 | (RI) Recirculate: Induced Draft |  | RI | Closed | Fresh | Surface | Delaware River |  | OP | 4 | 1974 |  |  | OP |  |  |  |  | OP | 5 | 1977 | N | NG | CT | N/A | IPP Non-CHP | 3 |  |  |  | 1C MB MG
17235 | NJ | 2393 | Gilbert | 2015 | 9 | 6 | 6 | 1 | Natural Gas Fired Combined Cycle | [6 empty] | 49 | 1977 | 1862 | 25615 |  |  | 25615 |  | 25615 |  |  |  |  | 21.609 | 0.029 |  |  |  |  | 720 | 5 | (RI) Recirculate: Induced Draft |  | RI | Closed | Fresh | Surface | Delaware River |  | OP | 4 | 1974 |  |  | OP |  |  |  |  | OP | 5 | 1977 | N | NG | CT | N/A | IPP Non-CHP | 3 |  |  |  | 1C MB MG
17235 | NJ | 2393 | Gilbert | 2015 | 10 | 6 | 6 | 1 | Natural Gas Fired Combined Cycle | [6 empty] | 49 | 0 | -89 | 0 |  |  | 0 |  | 0 |  |  |  |  | 19.36 | 3.582 |  |  |  |  | 744 | 5 | (RI) Recirculate: Induced Draft |  | RI | Closed | Fresh | Surface | Delaware River |  | OP | 4 | 1974 |  |  | OP |  |  |  |  | OP | 5 | 1977 | N | NG | CT | N/A | IPP Non-CHP | 3 |  |  |  | 1C MB MG
17235 | NJ | 2393 | Gilbert | 2015 | 11 | 6 | 6 | 1 | Natural Gas Fired Combined Cycle | [6 empty] | 49 | 0 | -93 | 0 |  |  | 0 |  | 0 |  |  |  |  | 17.226 | 2.525 |  |  |  |  | 720 | 5 | (RI) Recirculate: Induced Draft |  | RI | Closed | Fresh | Surface | Delaware River |  | OP | 4 | 1974 |  |  | OP |  |  |  |  | OP | 5 | 1977 | N | NG | CT | N/A | IPP Non-CHP | 3 |  |  |  | 1C MB MG
17235 | NJ | 2393 | Gilbert | 2015 | 12 | 6 | 6 | 1 | Natural Gas Fired Combined Cycle | [6 empty] | 49 | 0 | -123 | 0 |  |  | 0 |  | 0 |  |  |  |  | 16.02 | 0.574 |  |  |  |  | 744 | 5 | (RI) Recirculate: Induced Draft |  | RI | Closed | Fresh | Surface | Delaware River |  | OP | 4 | 1974 |  |  | OP |  |  |  |  | OP | 5 | 1977 | N | NG | CT | N/A | IPP Non-CHP | 3 |  |  |  | 1C MB MG
17235 | NJ | 2393 | Gilbert | 2015 | 1 | 7 | 6 | 1 | Natural Gas Fired Combined Cycle | [6 empty] | 47 | 0 | -204 | 0 |  |  | 0 |  | 0 |  |  |  |  | 16.37 | 1.92 |  |  |  |  | 744 | 5 | (RI) Recirculate: Induced Draft |  | RI | Closed | Fresh | Surface | Delaware River |  | OP | 5 | 1974 |  |  | OP |  |  |  |  | OP | 5 | 1977 | N | NG | CT | N/A | IPP Non-CHP | 3 |  |  |  | 1C MB MG
17235 | NJ | 2393 | Gilbert | 2015 | 2 | 7 | 6 | 1 | Natural Gas Fired Combined Cycle | [6 empty] | 47 | 510 | 315 | 5253 |  |  | 5253 |  | 5253 |  |  |  |  | 17.013 | 0.967 |  |  |  |  | 648 | 5 | (RI) Recirculate: Induced Draft |  | RI | Closed | Fresh | Surface | Delaware River |  | OP | 5 | 1974 |  |  | OP |  |  |  |  | OP | 5 | 1977 | N | NG | CT | N/A | IPP Non-CHP | 3 |  |  |  | 1C MB MG
17235 | NJ | 2393 | Gilbert | 2015 | 3 | 7 | 6 | 1 | Natural Gas Fired Combined Cycle | [6 empty] | 47 | 0 | -171 | 0 |  |  | 0 |  | 0 |  |  |  |  | 0 | 0 |  |  |  |  | 0 | 5 | (RI) Recirculate: Induced Draft |  | RI | Closed | Fresh | Surface | Delaware River |  | OP | 5 | 1974 |  |  | OP |  |  |  |  | OP | 5 | 1977 | N | NG | CT | N/A | IPP Non-CHP | 3 |  |  |  | 1C MB MG
17235 | NJ | 2393 | Gilbert | 2015 | 4 | 7 | 6 | 1 | Natural Gas Fired Combined Cycle | [6 empty] | 47 | 0 | -106 | 0 |  |  | 0 |  | 0 |  |  |  |  | 0.56 | 0.232 |  |  |  |  | 552 | 5 | (RI) Recirculate: Induced Draft |  | RI | Closed | Fresh | Surface | Delaware River |  | OP | 5 | 1974 |  |  | OP |  |  |  |  | OP | 5 | 1977 | N | NG | CT | N/A | IPP Non-CHP | 3 |  |  |  | 1C MB MG
17235 | NJ | 2393 | Gilbert | 2015 | 5 | 7 | 6 | 1 | Natural Gas Fired Combined Cycle | [6 empty] | 47 | 72 | -18 | 992 |  |  | 992 |  | 992 |  |  |  |  | 14.632 | 3.131 |  |  |  |  | 744 | 5 | (RI) Recirculate: Induced Draft |  | RI | Closed | Fresh | Surface | Delaware River |  | OP | 5 | 1974 |  |  | OP |  |  |  |  | OP | 5 | 1977 | N | NG | CT | N/A | IPP Non-CHP | 3 |  |  |  | 1C MB MG
17235 | NJ | 2393 | Gilbert | 2015 | 6 | 7 | 6 | 1 | Natural Gas Fired Combined Cycle | [6 empty] | 47 | 870 | 775 | 0 |  |  | 0 |  | 0 |  |  |  |  | 17.421 | 2.508 |  |  |  |  | 720 | 5 | (RI) Recirculate: Induced Draft |  | RI | Closed | Fresh | Surface | Delaware River |  | OP | 5 | 1974 |  |  | OP |  |  |  |  | OP | 5 | 1977 | N | NG | CT | N/A | IPP Non-CHP | 3 |  |  |  | 1C MB MG
17235 | NJ | 2393 | Gilbert | 2015 | 7 | 7 | 6 | 1 | Natural Gas Fired Combined Cycle | [6 empty] | 47 | 3104 | 2961 | 41128 |  |  | 41128 |  | 41128 |  |  |  |  | 24.377 | 6.871 |  |  |  |  | 744 | 5 | (RI) Recirculate: Induced Draft |  | RI | Closed | Fresh | Surface | Delaware River |  | OP | 5 | 1974 |  |  | OP |  |  |  |  | OP | 5 | 1977 | N | NG | CT | N/A | IPP Non-CHP | 3 |  |  |  | 1C MB MG
17235 | NJ | 2393 | Gilbert | 2015 | 8 | 7 | 6 | 1 | Natural Gas Fired Combined Cycle | [6 empty] | 47 | 841 | 741 | 10984 |  |  | 10984 |  | 10984 |  |  |  |  | 23.778 | 2.061 |  |  |  |  | 744 | 5 | (RI) Recirculate: Induced Draft |  | RI | Closed | Fresh | Surface | Delaware River |  | OP | 5 | 1974 |  |  | OP |  |  |  |  | OP | 5 | 1977 | N | NG | CT | N/A | IPP Non-CHP | 3 |  |  |  | 1C MB MG
17235 | NJ | 2393 | Gilbert | 2015 | 9 | 7 | 6 | 1 | Natural Gas Fired Combined Cycle | [6 empty] | 47 | 1539 | 1423 | 20201 |  |  | 20201 |  | 20201 |  |  |  |  | 21.609 | 0.029 |  |  |  |  | 720 | 5 | (RI) Recirculate: Induced Draft |  | RI | Closed | Fresh | Surface | Delaware River |  | OP | 5 | 1974 |  |  | OP |  |  |  |  | OP | 5 | 1977 | N | NG | CT | N/A | IPP Non-CHP | 3 |  |  |  | 1C MB MG
17235 | NJ | 2393 | Gilbert | 2015 | 10 | 7 | 6 | 1 | Natural Gas Fired Combined Cycle | [6 empty] | 47 | 0 | -89 | 0 |  |  | 0 |  | 0 |  |  |  |  | 19.36 | 3.582 |  |  |  |  | 744 | 5 | (RI) Recirculate: Induced Draft |  | RI | Closed | Fresh | Surface | Delaware River |  | OP | 5 | 1974 |  |  | OP |  |  |  |  | OP | 5 | 1977 | N | NG | CT | N/A | IPP Non-CHP | 3 |  |  |  | 1C MB MG
17235 | NJ | 2393 | Gilbert | 2015 | 11 | 7 | 6 | 1 | Natural Gas Fired Combined Cycle | [6 empty] | 47 | 0 | -93 | 0 |  |  | 0 |  | 0 |  |  |  |  | 17.226 | 2.525 |  |  |  |  | 720 | 5 | (RI) Recirculate: Induced Draft |  | RI | Closed | Fresh | Surface | Delaware River |  | OP | 5 | 1974 |  |  | OP |  |  |  |  | OP | 5 | 1977 | N | NG | CT | N/A | IPP Non-CHP | 3 |  |  |  | 1C MB MG
17235 | NJ | 2393 | Gilbert | 2015 | 12 | 7 | 6 | 1 | Natural Gas Fired Combined Cycle | [6 empty] | 47 | 0 | -123 | 0 |  |  | 0 |  | 0 |  |  |  |  | 16.02 | 0.574 |  |  |  |  | 744 | 5 | (RI) Recirculate: Induced Draft |  | RI | Closed | Fresh | Surface | Delaware River |  | OP | 5 | 1974 |  |  | OP |  |  |  |  | OP | 5 | 1977 | N | NG | CT | N/A | IPP Non-CHP | 3 |  |  |  | 1C MB MG
17235 | NJ | 2393 | Gilbert | 2015 | 1 | 8 | 6 | 1 | Natural Gas Fired Combined Cycle | 104 | 0 | -528 | [6 empty] | 0 | 0 |  |  |  | 0 | 0 |  |  |  | 16.37 | 1.92 |  |  |  |  | 744 | 5 | (RI) Recirculate: Induced Draft |  | RI | Closed | Fresh | Surface | Delaware River |  | OP | 5 | 1977 |  |  | OP |  |  |  |  | OP | 5 | 1977 | N | NG | CA | N | IPP Non-CHP | 3 |  |  |  | 1C MB MG
17235 | NJ | 2393 | Gilbert | 2015 | 2 | 8 | 6 | 1 | Natural Gas Fired Combined Cycle | 104 | 92 | -538 | [6 empty] | 0 | 0 |  |  |  | 0 | 0 |  |  |  | 17.013 | 0.967 |  |  |  |  | 648 | 5 | (RI) Recirculate: Induced Draft |  | RI | Closed | Fresh | Surface | Delaware River |  | OP | 5 | 1977 |  |  | OP |  |  |  |  | OP | 5 | 1977 | N | NG | CA | N | IPP Non-CHP | 3 |  |  |  | 1C MB MG
17235 | NJ | 2393 | Gilbert | 2015 | 3 | 8 | 6 | 1 | Natural Gas Fired Combined Cycle | 104 | 0 | -552 | [6 empty] | 0 | 0 |  |  |  | 0 | 0 |  |  |  | 0 | 0 |  |  |  |  | 0 | 5 | (RI) Recirculate: Induced Draft |  | RI | Closed | Fresh | Surface | Delaware River |  | OP | 5 | 1977 |  |  | OP |  |  |  |  | OP | 5 | 1977 | N | NG | CA | N | IPP Non-CHP | 3 |  |  |  | 1C MB MG
17235 | NJ | 2393 | Gilbert | 2015 | 4 | 8 | 6 | 1 | Natural Gas Fired Combined Cycle | 104 | 0 | -366 | [6 empty] | 0 | 0 |  |  |  | 0 | 0 |  |  |  | 0.56 | 0.232 |  |  |  |  | 552 | 5 | (RI) Recirculate: Induced Draft |  | RI | Closed | Fresh | Surface | Delaware River |  | OP | 5 | 1977 |  |  | OP |  |  |  |  | OP | 5 | 1977 | N | NG | CA | N | IPP Non-CHP | 3 |  |  |  | 1C MB MG
17235 | NJ | 2393 | Gilbert | 2015 | 5 | 8 | 6 | 1 | Natural Gas Fired Combined Cycle | 104 | 0 | -345 | [6 empty] | 0 | 0 |  |  |  | 0 | 0 |  |  |  | 14.632 | 3.131 |  |  |  |  | 744 | 5 | (RI) Recirculate: Induced Draft |  | RI | Closed | Fresh | Surface | Delaware River |  | OP | 5 | 1977 |  |  | OP |  |  |  |  | OP | 5 | 1977 | N | NG | CA | N | IPP Non-CHP | 3 |  |  |  | 1C MB MG
17235 | NJ | 2393 | Gilbert | 2015 | 6 | 8 | 6 | 1 | Natural Gas Fired Combined Cycle | 104 | 931 | 591 | [6 empty] | 0 | 0 |  |  |  | 0 | 0 |  |  |  | 17.421 | 2.508 |  |  |  |  | 720 | 5 | (RI) Recirculate: Induced Draft |  | RI | Closed | Fresh | Surface | Delaware River |  | OP | 5 | 1977 |  |  | OP |  |  |  |  | OP | 5 | 1977 | N | NG | CA | N | IPP Non-CHP | 3 |  |  |  | 1C MB MG
17235 | NJ | 2393 | Gilbert | 2015 | 7 | 8 | 6 | 1 | Natural Gas Fired Combined Cycle | 104 | 4782 | 4409 | [6 empty] | 0 | 0 |  |  |  | 0 | 0 |  |  |  | 24.377 | 6.871 |  |  |  |  | 744 | 5 | (RI) Recirculate: Induced Draft |  | RI | Closed | Fresh | Surface | Delaware River |  | OP | 5 | 1977 |  |  | OP |  |  |  |  | OP | 5 | 1977 | N | NG | CA | N | IPP Non-CHP | 3 |  |  |  | 1C MB MG
17235 | NJ | 2393 | Gilbert | 2015 | 8 | 8 | 6 | 1 | Natural Gas Fired Combined Cycle | 104 | 1318 | 946 | [6 empty] | 0 | 0 |  |  |  | 0 | 0 |  |  |  | 23.778 | 2.061 |  |  |  |  | 744 | 5 | (RI) Recirculate: Induced Draft |  | RI | Closed | Fresh | Surface | Delaware River |  | OP | 5 | 1977 |  |  | OP |  |  |  |  | OP | 5 | 1977 | N | NG | CA | N | IPP Non-CHP | 3 |  |  |  | 1C MB MG
17235 | NJ | 2393 | Gilbert | 2015 | 9 | 8 | 6 | 1 | Natural Gas Fired Combined Cycle | 104 | 2410 | 2012 | [6 empty] | 0 | 0 |  |  |  | 0 | 0 |  |  |  | 21.609 | 0.029 |  |  |  |  | 720 | 5 | (RI) Recirculate: Induced Draft |  | RI | Closed | Fresh | Surface | Delaware River |  | OP | 5 | 1977 |  |  | OP |  |  |  |  | OP | 5 | 1977 | N | NG | CA | N | IPP Non-CHP | 3 |  |  |  | 1C MB MG
17235 | NJ | 2393 | Gilbert | 2015 | 10 | 8 | 6 | 1 | Natural Gas Fired Combined Cycle | 104 | 0 | -368 | [6 empty] | 0 | 0 |  |  |  | 0 | 0 |  |  |  | 19.36 | 3.582 |  |  |  |  | 744 | 5 | (RI) Recirculate: Induced Draft |  | RI | Closed | Fresh | Surface | Delaware River |  | OP | 5 | 1977 |  |  | OP |  |  |  |  | OP | 5 | 1977 | N | NG | CA | N | IPP Non-CHP | 3 |  |  |  | 1C MB MG
17235 | NJ | 2393 | Gilbert | 2015 | 11 | 8 | 6 | 1 | Natural Gas Fired Combined Cycle | 104 | 0 | -425 | [6 empty] | 0 | 0 |  |  |  | 0 | 0 |  |  |  | 17.226 | 2.525 |  |  |  |  | 720 | 5 | (RI) Recirculate: Induced Draft |  | RI | Closed | Fresh | Surface | Delaware River |  | OP | 5 | 1977 |  |  | OP |  |  |  |  | OP | 5 | 1977 | N | NG | CA | N | IPP Non-CHP | 3 |  |  |  | 1C MB MG
17235 | NJ | 2393 | Gilbert | 2015 | 12 | 8 | 6 | 1 | Natural Gas Fired Combined Cycle | 104 | 0 | -437 | [6 empty] | 0 | 0 |  |  |  | 0 | 0 |  |  |  | 16.02 | 0.574 |  |  |  |  | 744 | 5 | (RI) Recirculate: Induced Draft |  | RI | Closed | Fresh | Surface | Delaware River |  | OP | 5 | 1977 |  |  | OP |  |  |  |  | OP | 5 | 1977 | N | NG | CA | N | IPP Non-CHP | 3 |  |  |  | 1C MB MG
17235 | NJ | 2393 | Gilbert | 2015 | 1 | 4 | 7 | 1 | Natural Gas Fired Combined Cycle | [6 empty] | 47 | 0 | -204 | 0 |  |  | 0 |  | 0 |  |  |  |  | 16.37 | 1.92 |  |  |  |  | 744 | 5 | (RI) Recirculate: Induced Draft |  | RI | Closed | Fresh | Surface | Delaware River |  | OP | 1 | 1974 |  |  | OP |  |  |  |  | OP | 5 | 1977 | N | NG | CT | N/A | IPP Non-CHP | 3 |  |  |  | 1C MB MG
17235 | NJ | 2393 | Gilbert | 2015 | 2 | 4 | 7 | 1 | Natural Gas Fired Combined Cycle | [6 empty] | 47 | 680 | 490 | 9189 |  |  | 9189 |  | 9189 |  |  |  |  | 17.013 | 0.967 |  |  |  |  | 648 | 5 | (RI) Recirculate: Induced Draft |  | RI | Closed | Fresh | Surface | Delaware River |  | OP | 1 | 1974 |  |  | OP |  |  |  |  | OP | 5 | 1977 | N | NG | CT | N/A | IPP Non-CHP | 3 |  |  |  | 1C MB MG
17235 | NJ | 2393 | Gilbert | 2015 | 3 | 4 | 7 | 1 | Natural Gas Fired Combined Cycle | [6 empty] | 47 | 0 | -171 | 0 |  |  | 0 |  | 0 |  |  |  |  | 0 | 0 |  |  |  |  | 0 | 5 | (RI) Recirculate: Induced Draft |  | RI | Closed | Fresh | Surface | Delaware River |  | OP | 1 | 1974 |  |  | OP |  |  |  |  | OP | 5 | 1977 | N | NG | CT | N/A | IPP Non-CHP | 3 |  |  |  | 1C MB MG
17235 | NJ | 2393 | Gilbert | 2015 | 4 | 4 | 7 | 1 | Natural Gas Fired Combined Cycle | [6 empty] | 47 | 0 | -109 | 0 |  |  | 0 |  | 0 |  |  |  |  | 0.56 | 0.232 |  |  |  |  | 552 | 5 | (RI) Recirculate: Induced Draft |  | RI | Closed | Fresh | Surface | Delaware River |  | OP | 1 | 1974 |  |  | OP |  |  |  |  | OP | 5 | 1977 | N | NG | CT | N/A | IPP Non-CHP | 3 |  |  |  | 1C MB MG
17235 | NJ | 2393 | Gilbert | 2015 | 5 | 4 | 7 | 1 | Natural Gas Fired Combined Cycle | [6 empty] | 47 | 77 | -12 | 1042 |  |  | 1042 |  | 1042 |  |  |  |  | 14.632 | 3.131 |  |  |  |  | 744 | 5 | (RI) Recirculate: Induced Draft |  | RI | Closed | Fresh | Surface | Delaware River |  | OP | 1 | 1974 |  |  | OP |  |  |  |  | OP | 5 | 1977 | N | NG | CT | N/A | IPP Non-CHP | 3 |  |  |  | 1C MB MG
17235 | NJ | 2393 | Gilbert | 2015 | 6 | 4 | 7 | 1 | Natural Gas Fired Combined Cycle | [6 empty] | 47 | 1512 | 1402 | 20603 |  |  | 20603 |  | 20603 |  |  |  |  | 17.421 | 2.508 |  |  |  |  | 720 | 5 | (RI) Recirculate: Induced Draft |  | RI | Closed | Fresh | Surface | Delaware River |  | OP | 1 | 1974 |  |  | OP |  |  |  |  | OP | 5 | 1977 | N | NG | CT | N/A | IPP Non-CHP | 3 |  |  |  | 1C MB MG
17235 | NJ | 2393 | Gilbert | 2015 | 7 | 4 | 7 | 1 | Natural Gas Fired Combined Cycle | [6 empty] | 47 | 3084 | 2935 | 41387 |  |  | 41387 |  | 41387 |  |  |  |  | 24.377 | 6.871 |  |  |  |  | 744 | 5 | (RI) Recirculate: Induced Draft |  | RI | Closed | Fresh | Surface | Delaware River |  | OP | 1 | 1974 |  |  | OP |  |  |  |  | OP | 5 | 1977 | N | NG | CT | N/A | IPP Non-CHP | 3 |  |  |  | 1C MB MG
17235 | NJ | 2393 | Gilbert | 2015 | 8 | 4 | 7 | 1 | Natural Gas Fired Combined Cycle | [6 empty] | 47 | 802 | 702 | 10741 |  |  | 10741 |  | 10741 |  |  |  |  | 23.778 | 2.061 |  |  |  |  | 744 | 5 | (RI) Recirculate: Induced Draft |  | RI | Closed | Fresh | Surface | Delaware River |  | OP | 1 | 1974 |  |  | OP |  |  |  |  | OP | 5 | 1977 | N | NG | CT | N/A | IPP Non-CHP | 3 |  |  |  | 1C MB MG
17235 | NJ | 2393 | Gilbert | 2015 | 9 | 4 | 7 | 1 | Natural Gas Fired Combined Cycle | [6 empty] | 47 | 1544 | 1435 | 20829 |  |  | 20829 |  | 20829 |  |  |  |  | 21.609 | 0.029 |  |  |  |  | 720 | 5 | (RI) Recirculate: Induced Draft |  | RI | Closed | Fresh | Surface | Delaware River |  | OP | 1 | 1974 |  |  | OP |  |  |  |  | OP | 5 | 1977 | N | NG | CT | N/A | IPP Non-CHP | 3 |  |  |  | 1C MB MG
17235 | NJ | 2393 | Gilbert | 2015 | 10 | 4 | 7 | 1 | Natural Gas Fired Combined Cycle | [6 empty] | 47 | 0 | -88 | 0 |  |  | 0 |  | 0 |  |  |  |  | 19.36 | 3.582 |  |  |  |  | 744 | 5 | (RI) Recirculate: Induced Draft |  | RI | Closed | Fresh | Surface | Delaware River |  | OP | 1 | 1974 |  |  | OP |  |  |  |  | OP | 5 | 1977 | N | NG | CT | N/A | IPP Non-CHP | 3 |  |  |  | 1C MB MG
17235 | NJ | 2393 | Gilbert | 2015 | 11 | 4 | 7 | 1 | Natural Gas Fired Combined Cycle | [6 empty] | 47 | 0 | -93 | 0 |  |  | 0 |  | 0 |  |  |  |  | 17.226 | 2.525 |  |  |  |  | 720 | 5 | (RI) Recirculate: Induced Draft |  | RI | Closed | Fresh | Surface | Delaware River |  | OP | 1 | 1974 |  |  | OP |  |  |  |  | OP | 5 | 1977 | N | NG | CT | N/A | IPP Non-CHP | 3 |  |  |  | 1C MB MG
17235 | NJ | 2393 | Gilbert | 2015 | 12 | 4 | 7 | 1 | Natural Gas Fired Combined Cycle | [6 empty] | 47 | 0 | -123 | 0 |  |  | 0 |  | 0 |  |  |  |  | 16.02 | 0.574 |  |  |  |  | 744 | 5 | (RI) Recirculate: Induced Draft |  | RI | Closed | Fresh | Surface | Delaware River |  | OP | 1 | 1974 |  |  | OP |  |  |  |  | OP | 5 | 1977 | N | NG | CT | N/A | IPP Non-CHP | 3 |  |  |  | 1C MB MG
17235 | NJ | 2393 | Gilbert | 2015 | 1 | 5 | 7 | 1 | Natural Gas Fired Combined Cycle | [6 empty] | 47 | 0 | -204 | 0 |  |  | 0 |  | 0 |  |  |  |  | 16.37 | 1.92 |  |  |  |  | 744 | 5 | (RI) Recirculate: Induced Draft |  | RI | Closed | Fresh | Surface | Delaware River |  | OP | 4 | 1974 |  |  | OP |  |  |  |  | OP | 5 | 1977 | N | NG | CT | N/A | IPP Non-CHP | 3 |  |  |  | 1C MB MG
17235 | NJ | 2393 | Gilbert | 2015 | 2 | 5 | 7 | 1 | Natural Gas Fired Combined Cycle | [6 empty] | 47 | 337 | 145 | 4482 |  |  | 4482 |  | 4482 |  |  |  |  | 17.013 | 0.967 |  |  |  |  | 648 | 5 | (RI) Recirculate: Induced Draft |  | RI | Closed | Fresh | Surface | Delaware River |  | OP | 4 | 1974 |  |  | OP |  |  |  |  | OP | 5 | 1977 | N | NG | CT | N/A | IPP Non-CHP | 3 |  |  |  | 1C MB MG
17235 | NJ | 2393 | Gilbert | 2015 | 3 | 5 | 7 | 1 | Natural Gas Fired Combined Cycle | [6 empty] | 47 | 0 | -171 | 0 |  |  | 0 |  | 0 |  |  |  |  | 0 | 0 |  |  |  |  | 0 | 5 | (RI) Recirculate: Induced Draft |  | RI | Closed | Fresh | Surface | Delaware River |  | OP | 4 | 1974 |  |  | OP |  |  |  |  | OP | 5 | 1977 | N | NG | CT | N/A | IPP Non-CHP | 3 |  |  |  | 1C MB MG
17235 | NJ | 2393 | Gilbert | 2015 | 4 | 5 | 7 | 1 | Natural Gas Fired Combined Cycle | [6 empty] | 47 | 0 | -109 | 0 |  |  | 0 |  | 0 |  |  |  |  | 0.56 | 0.232 |  |  |  |  | 552 | 5 | (RI) Recirculate: Induced Draft |  | RI | Closed | Fresh | Surface | Delaware River |  | OP | 4 | 1974 |  |  | OP |  |  |  |  | OP | 5 | 1977 | N | NG | CT | N/A | IPP Non-CHP | 3 |  |  |  | 1C MB MG
17235 | NJ | 2393 | Gilbert | 2015 | 5 | 5 | 7 | 1 | Natural Gas Fired Combined Cycle | [6 empty] | 47 | 0 | -90 | 0 |  |  | 0 |  | 0 |  |  |  |  | 14.632 | 3.131 |  |  |  |  | 744 | 5 | (RI) Recirculate: Induced Draft |  | RI | Closed | Fresh | Surface | Delaware River |  | OP | 4 | 1974 |  |  | OP |  |  |  |  | OP | 5 | 1977 | N | NG | CT | N/A | IPP Non-CHP | 3 |  |  |  | 1C MB MG
17235 | NJ | 2393 | Gilbert | 2015 | 6 | 5 | 7 | 1 | Natural Gas Fired Combined Cycle | [6 empty] | 47 | 1212 | 1110 | 16003 |  |  | 16003 |  | 16003 |  |  |  |  | 17.421 | 2.508 |  |  |  |  | 720 | 5 | (RI) Recirculate: Induced Draft |  | RI | Closed | Fresh | Surface | Delaware River |  | OP | 4 | 1974 |  |  | OP |  |  |  |  | OP | 5 | 1977 | N | NG | CT | N/A | IPP Non-CHP | 3 |  |  |  | 1C MB MG
17235 | NJ | 2393 | Gilbert | 2015 | 7 | 5 | 7 | 1 | Natural Gas Fired Combined Cycle | [6 empty] | 47 | 3155 | 3009 | 41613 |  |  | 41613 |  | 41613 |  |  |  |  | 24.377 | 6.871 |  |  |  |  | 744 | 5 | (RI) Recirculate: Induced Draft |  | RI | Closed | Fresh | Surface | Delaware River |  | OP | 4 | 1974 |  |  | OP |  |  |  |  | OP | 5 | 1977 | N | NG | CT | N/A | IPP Non-CHP | 3 |  |  |  | 1C MB MG
17235 | NJ | 2393 | Gilbert | 2015 | 8 | 5 | 7 | 1 | Natural Gas Fired Combined Cycle | [6 empty] | 47 | 891 | 789 | 11789 |  |  | 11789 |  | 11789 |  |  |  |  | 23.778 | 2.061 |  |  |  |  | 744 | 5 | (RI) Recirculate: Induced Draft |  | RI | Closed | Fresh | Surface | Delaware River |  | OP | 4 | 1974 |  |  | OP |  |  |  |  | OP | 5 | 1977 | N | NG | CT | N/A | IPP Non-CHP | 3 |  |  |  | 1C MB MG
17235 | NJ | 2393 | Gilbert | 2015 | 9 | 5 | 7 | 1 | Natural Gas Fired Combined Cycle | [6 empty] | 47 | 1562 | 1453 | 20919 |  |  | 20919 |  | 20919 |  |  |  |  | 21.609 | 0.029 |  |  |  |  | 720 | 5 | (RI) Recirculate: Induced Draft |  | RI | Closed | Fresh | Surface | Delaware River |  | OP | 4 | 1974 |  |  | OP |  |  |  |  | OP | 5 | 1977 | N | NG | CT | N/A | IPP Non-CHP | 3 |  |  |  | 1C MB MG
17235 | NJ | 2393 | Gilbert | 2015 | 10 | 5 | 7 | 1 | Natural Gas Fired Combined Cycle | [6 empty] | 47 | 0 | -89 | 0 |  |  | 0 |  | 0 |  |  |  |  | 19.36 | 3.582 |  |  |  |  | 744 | 5 | (RI) Recirculate: Induced Draft |  | RI | Closed | Fresh | Surface | Delaware River |  | OP | 4 | 1974 |  |  | OP |  |  |  |  | OP | 5 | 1977 | N | NG | CT | N/A | IPP Non-CHP | 3 |  |  |  | 1C MB MG
17235 | NJ | 2393 | Gilbert | 2015 | 11 | 5 | 7 | 1 | Natural Gas Fired Combined Cycle | [6 empty] | 47 | 0 | -93 | 0 |  |  | 0 |  | 0 |  |  |  |  | 17.226 | 2.525 |  |  |  |  | 720 | 5 | (RI) Recirculate: Induced Draft |  | RI | Closed | Fresh | Surface | Delaware River |  | OP | 4 | 1974 |  |  | OP |  |  |  |  | OP | 5 | 1977 | N | NG | CT | N/A | IPP Non-CHP | 3 |  |  |  | 1C MB MG
17235 | NJ | 2393 | Gilbert | 2015 | 12 | 5 | 7 | 1 | Natural Gas Fired Combined Cycle | [6 empty] | 47 | 0 | -123 | 0 |  |  | 0 |  | 0 |  |  |  |  | 16.02 | 0.574 |  |  |  |  | 744 | 5 | (RI) Recirculate: Induced Draft |  | RI | Closed | Fresh | Surface | Delaware River |  | OP | 4 | 1974 |  |  | OP |  |  |  |  | OP | 5 | 1977 | N | NG | CT | N/A | IPP Non-CHP | 3 |  |  |  | 1C MB MG
17235 | NJ | 2393 | Gilbert | 2015 | 1 | 6 | 7 | 1 | Natural Gas Fired Combined Cycle | [6 empty] | 49 | 221 | 14 | 2674 |  |  | 2674 |  | 2674 |  |  |  |  | 16.37 | 1.92 |  |  |  |  | 744 | 5 | (RI) Recirculate: Induced Draft |  | RI | Closed | Fresh | Surface | Delaware River |  | OP | 4 | 1974 |  |  | OP |  |  |  |  | OP | 5 | 1977 | N | NG | CT | N/A | IPP Non-CHP | 3 |  |  |  | 1C MB MG
17235 | NJ | 2393 | Gilbert | 2015 | 2 | 6 | 7 | 1 | Natural Gas Fired Combined Cycle | [6 empty] | 49 | 287 | 97 | 3676 |  |  | 3676 |  | 3676 |  |  |  |  | 17.013 | 0.967 |  |  |  |  | 648 | 5 | (RI) Recirculate: Induced Draft |  | RI | Closed | Fresh | Surface | Delaware River |  | OP | 4 | 1974 |  |  | OP |  |  |  |  | OP | 5 | 1977 | N | NG | CT | N/A | IPP Non-CHP | 3 |  |  |  | 1C MB MG
17235 | NJ | 2393 | Gilbert | 2015 | 3 | 6 | 7 | 1 | Natural Gas Fired Combined Cycle | [6 empty] | 49 | 0 | -171 | 0 |  |  | 0 |  | 0 |  |  |  |  | 0 | 0 |  |  |  |  | 0 | 5 | (RI) Recirculate: Induced Draft |  | RI | Closed | Fresh | Surface | Delaware River |  | OP | 4 | 1974 |  |  | OP |  |  |  |  | OP | 5 | 1977 | N | NG | CT | N/A | IPP Non-CHP | 3 |  |  |  | 1C MB MG
17235 | NJ | 2393 | Gilbert | 2015 | 4 | 6 | 7 | 1 | Natural Gas Fired Combined Cycle | [6 empty] | 49 | 0 | -109 | 0 |  |  | 0 |  | 0 |  |  |  |  | 0.56 | 0.232 |  |  |  |  | 552 | 5 | (RI) Recirculate: Induced Draft |  | RI | Closed | Fresh | Surface | Delaware River |  | OP | 4 | 1974 |  |  | OP |  |  |  |  | OP | 5 | 1977 | N | NG | CT | N/A | IPP Non-CHP | 3 |  |  |  | 1C MB MG
17235 | NJ | 2393 | Gilbert | 2015 | 5 | 6 | 7 | 1 | Natural Gas Fired Combined Cycle | [6 empty] | 49 | 88 | -2 | 1190 |  |  | 1190 |  | 1190 |  |  |  |  | 14.632 | 3.131 |  |  |  |  | 744 | 5 | (RI) Recirculate: Induced Draft |  | RI | Closed | Fresh | Surface | Delaware River |  | OP | 4 | 1974 |  |  | OP |  |  |  |  | OP | 5 | 1977 | N | NG | CT | N/A | IPP Non-CHP | 3 |  |  |  | 1C MB MG
17235 | NJ | 2393 | Gilbert | 2015 | 6 | 6 | 7 | 1 | Natural Gas Fired Combined Cycle | [6 empty] | 49 | 1821 | 1709 | 22118 |  |  | 22118 |  | 22118 |  |  |  |  | 17.421 | 2.508 |  |  |  |  | 720 | 5 | (RI) Recirculate: Induced Draft |  | RI | Closed | Fresh | Surface | Delaware River |  | OP | 4 | 1974 |  |  | OP |  |  |  |  | OP | 5 | 1977 | N | NG | CT | N/A | IPP Non-CHP | 3 |  |  |  | 1C MB MG
17235 | NJ | 2393 | Gilbert | 2015 | 7 | 6 | 7 | 1 | Natural Gas Fired Combined Cycle | [6 empty] | 49 | 3234 | 3089 | 42298 |  |  | 42298 |  | 42298 |  |  |  |  | 24.377 | 6.871 |  |  |  |  | 744 | 5 | (RI) Recirculate: Induced Draft |  | RI | Closed | Fresh | Surface | Delaware River |  | OP | 4 | 1974 |  |  | OP |  |  |  |  | OP | 5 | 1977 | N | NG | CT | N/A | IPP Non-CHP | 3 |  |  |  | 1C MB MG
17235 | NJ | 2393 | Gilbert | 2015 | 8 | 6 | 7 | 1 | Natural Gas Fired Combined Cycle | [6 empty] | 49 | 1067 | 964 | 13873 |  |  | 13873 |  | 13873 |  |  |  |  | 23.778 | 2.061 |  |  |  |  | 744 | 5 | (RI) Recirculate: Induced Draft |  | RI | Closed | Fresh | Surface | Delaware River |  | OP | 4 | 1974 |  |  | OP |  |  |  |  | OP | 5 | 1977 | N | NG | CT | N/A | IPP Non-CHP | 3 |  |  |  | 1C MB MG
17235 | NJ | 2393 | Gilbert | 2015 | 9 | 6 | 7 | 1 | Natural Gas Fired Combined Cycle | [6 empty] | 49 | 1977 | 1862 | 25615 |  |  | 25615 |  | 25615 |  |  |  |  | 21.609 | 0.029 |  |  |  |  | 720 | 5 | (RI) Recirculate: Induced Draft |  | RI | Closed | Fresh | Surface | Delaware River |  | OP | 4 | 1974 |  |  | OP |  |  |  |  | OP | 5 | 1977 | N | NG | CT | N/A | IPP Non-CHP | 3 |  |  |  | 1C MB MG
17235 | NJ | 2393 | Gilbert | 2015 | 10 | 6 | 7 | 1 | Natural Gas Fired Combined Cycle | [6 empty] | 49 | 0 | -89 | 0 |  |  | 0 |  | 0 |  |  |  |  | 19.36 | 3.582 |  |  |  |  | 744 | 5 | (RI) Recirculate: Induced Draft |  | RI | Closed | Fresh | Surface | Delaware River |  | OP | 4 | 1974 |  |  | OP |  |  |  |  | OP | 5 | 1977 | N | NG | CT | N/A | IPP Non-CHP | 3 |  |  |  | 1C MB MG
17235 | NJ | 2393 | Gilbert | 2015 | 11 | 6 | 7 | 1 | Natural Gas Fired Combined Cycle | [6 empty] | 49 | 0 | -93 | 0 |  |  | 0 |  | 0 |  |  |  |  | 17.226 | 2.525 |  |  |  |  | 720 | 5 | (RI) Recirculate: Induced Draft |  | RI | Closed | Fresh | Surface | Delaware River |  | OP | 4 | 1974 |  |  | OP |  |  |  |  | OP | 5 | 1977 | N | NG | CT | N/A | IPP Non-CHP | 3 |  |  |  | 1C MB MG
17235 | NJ | 2393 | Gilbert | 2015 | 12 | 6 | 7 | 1 | Natural Gas Fired Combined Cycle | [6 empty] | 49 | 0 | -123 | 0 |  |  | 0 |  | 0 |  |  |  |  | 16.02 | 0.574 |  |  |  |  | 744 | 5 | (RI) Recirculate: Induced Draft |  | RI | Closed | Fresh | Surface | Delaware River |  | OP | 4 | 1974 |  |  | OP |  |  |  |  | OP | 5 | 1977 | N | NG | CT | N/A | IPP Non-CHP | 3 |  |  |  | 1C MB MG
17235 | NJ | 2393 | Gilbert | 2015 | 1 | 7 | 7 | 1 | Natural Gas Fired Combined Cycle | [6 empty] | 47 | 0 | -204 | 0 |  |  | 0 |  | 0 |  |  |  |  | 16.37 | 1.92 |  |  |  |  | 744 | 5 | (RI) Recirculate: Induced Draft |  | RI | Closed | Fresh | Surface | Delaware River |  | OP | 5 | 1974 |  |  | OP |  |  |  |  | OP | 5 | 1977 | N | NG | CT | N/A | IPP Non-CHP | 3 |  |  |  | 1C MB MG
17235 | NJ | 2393 | Gilbert | 2015 | 2 | 7 | 7 | 1 | Natural Gas Fired Combined Cycle | [6 empty] | 47 | 510 | 315 | 5253 |  |  | 5253 |  | 5253 |  |  |  |  | 17.013 | 0.967 |  |  |  |  | 648 | 5 | (RI) Recirculate: Induced Draft |  | RI | Closed | Fresh | Surface | Delaware River |  | OP | 5 | 1974 |  |  | OP |  |  |  |  | OP | 5 | 1977 | N | NG | CT | N/A | IPP Non-CHP | 3 |  |  |  | 1C MB MG
17235 | NJ | 2393 | Gilbert | 2015 | 3 | 7 | 7 | 1 | Natural Gas Fired Combined Cycle | [6 empty] | 47 | 0 | -171 | 0 |  |  | 0 |  | 0 |  |  |  |  | 0 | 0 |  |  |  |  | 0 | 5 | (RI) Recirculate: Induced Draft |  | RI | Closed | Fresh | Surface | Delaware River |  | OP | 5 | 1974 |  |  | OP |  |  |  |  | OP | 5 | 1977 | N | NG | CT | N/A | IPP Non-CHP | 3 |  |  |  | 1C MB MG
17235 | NJ | 2393 | Gilbert | 2015 | 4 | 7 | 7 | 1 | Natural Gas Fired Combined Cycle | [6 empty] | 47 | 0 | -106 | 0 |  |  | 0 |  | 0 |  |  |  |  | 0.56 | 0.232 |  |  |  |  | 552 | 5 | (RI) Recirculate: Induced Draft |  | RI | Closed | Fresh | Surface | Delaware River |  | OP | 5 | 1974 |  |  | OP |  |  |  |  | OP | 5 | 1977 | N | NG | CT | N/A | IPP Non-CHP | 3 |  |  |  | 1C MB MG
17235 | NJ | 2393 | Gilbert | 2015 | 5 | 7 | 7 | 1 | Natural Gas Fired Combined Cycle | [6 empty] | 47 | 72 | -18 | 992 |  |  | 992 |  | 992 |  |  |  |  | 14.632 | 3.131 |  |  |  |  | 744 | 5 | (RI) Recirculate: Induced Draft |  | RI | Closed | Fresh | Surface | Delaware River |  | OP | 5 | 1974 |  |  | OP |  |  |  |  | OP | 5 | 1977 | N | NG | CT | N/A | IPP Non-CHP | 3 |  |  |  | 1C MB MG
17235 | NJ | 2393 | Gilbert | 2015 | 6 | 7 | 7 | 1 | Natural Gas Fired Combined Cycle | [6 empty] | 47 | 870 | 775 | 0 |  |  | 0 |  | 0 |  |  |  |  | 17.421 | 2.508 |  |  |  |  | 720 | 5 | (RI) Recirculate: Induced Draft |  | RI | Closed | Fresh | Surface | Delaware River |  | OP | 5 | 1974 |  |  | OP |  |  |  |  | OP | 5 | 1977 | N | NG | CT | N/A | IPP Non-CHP | 3 |  |  |  | 1C MB MG
17235 | NJ | 2393 | Gilbert | 2015 | 7 | 7 | 7 | 1 | Natural Gas Fired Combined Cycle | [6 empty] | 47 | 3104 | 2961 | 41128 |  |  | 41128 |  | 41128 |  |  |  |  | 24.377 | 6.871 |  |  |  |  | 744 | 5 | (RI) Recirculate: Induced Draft |  | RI | Closed | Fresh | Surface | Delaware River |  | OP | 5 | 1974 |  |  | OP |  |  |  |  | OP | 5 | 1977 | N | NG | CT | N/A | IPP Non-CHP | 3 |  |  |  | 1C MB MG
17235 | NJ | 2393 | Gilbert | 2015 | 8 | 7 | 7 | 1 | Natural Gas Fired Combined Cycle | [6 empty] | 47 | 841 | 741 | 10984 |  |  | 10984 |  | 10984 |  |  |  |  | 23.778 | 2.061 |  |  |  |  | 744 | 5 | (RI) Recirculate: Induced Draft |  | RI | Closed | Fresh | Surface | Delaware River |  | OP | 5 | 1974 |  |  | OP |  |  |  |  | OP | 5 | 1977 | N | NG | CT | N/A | IPP Non-CHP | 3 |  |  |  | 1C MB MG
17235 | NJ | 2393 | Gilbert | 2015 | 9 | 7 | 7 | 1 | Natural Gas Fired Combined Cycle | [6 empty] | 47 | 1539 | 1423 | 20201 |  |  | 20201 |  | 20201 |  |  |  |  | 21.609 | 0.029 |  |  |  |  | 720 | 5 | (RI) Recirculate: Induced Draft |  | RI | Closed | Fresh | Surface | Delaware River |  | OP | 5 | 1974 |  |  | OP |  |  |  |  | OP | 5 | 1977 | N | NG | CT | N/A | IPP Non-CHP | 3 |  |  |  | 1C MB MG
17235 | NJ | 2393 | Gilbert | 2015 | 10 | 7 | 7 | 1 | Natural Gas Fired Combined Cycle | [6 empty] | 47 | 0 | -89 | 0 |  |  | 0 |  | 0 |  |  |  |  | 19.36 | 3.582 |  |  |  |  | 744 | 5 | (RI) Recirculate: Induced Draft |  | RI | Closed | Fresh | Surface | Delaware River |  | OP | 5 | 1974 |  |  | OP |  |  |  |  | OP | 5 | 1977 | N | NG | CT | N/A | IPP Non-CHP | 3 |  |  |  | 1C MB MG
17235 | NJ | 2393 | Gilbert | 2015 | 11 | 7 | 7 | 1 | Natural Gas Fired Combined Cycle | [6 empty] | 47 | 0 | -93 | 0 |  |  | 0 |  | 0 |  |  |  |  | 17.226 | 2.525 |  |  |  |  | 720 | 5 | (RI) Recirculate: Induced Draft |  | RI | Closed | Fresh | Surface | Delaware River |  | OP | 5 | 1974 |  |  | OP |  |  |  |  | OP | 5 | 1977 | N | NG | CT | N/A | IPP Non-CHP | 3 |  |  |  | 1C MB MG
17235 | NJ | 2393 | Gilbert | 2015 | 12 | 7 | 7 | 1 | Natural Gas Fired Combined Cycle | [6 empty] | 47 | 0 | -123 | 0 |  |  | 0 |  | 0 |  |  |  |  | 16.02 | 0.574 |  |  |  |  | 744 | 5 | (RI) Recirculate: Induced Draft |  | RI | Closed | Fresh | Surface | Delaware River |  | OP | 5 | 1974 |  |  | OP |  |  |  |  | OP | 5 | 1977 | N | NG | CT | N/A | IPP Non-CHP | 3 |  |  |  | 1C MB MG
17235 | NJ | 2393 | Gilbert | 2015 | 1 | 8 | 7 | 1 | Natural Gas Fired Combined Cycle | 104 | 0 | -528 | [6 empty] | 0 | 0 |  |  |  | 0 | 0 |  |  |  | 16.37 | 1.92 |  |  |  |  | 744 | 5 | (RI) Recirculate: Induced Draft |  | RI | Closed | Fresh | Surface | Delaware River |  | OP | 5 | 1977 |  |  | OP |  |  |  |  | OP | 5 | 1977 | N | NG | CA | N | IPP Non-CHP | 3 |  |  |  | 1C MB MG
17235 | NJ | 2393 | Gilbert | 2015 | 2 | 8 | 7 | 1 | Natural Gas Fired Combined Cycle | 104 | 92 | -538 | [6 empty] | 0 | 0 |  |  |  | 0 | 0 |  |  |  | 17.013 | 0.967 |  |  |  |  | 648 | 5 | (RI) Recirculate: Induced Draft |  | RI | Closed | Fresh | Surface | Delaware River |  | OP | 5 | 1977 |  |  | OP |  |  |  |  | OP | 5 | 1977 | N | NG | CA | N | IPP Non-CHP | 3 |  |  |  | 1C MB MG
17235 | NJ | 2393 | Gilbert | 2015 | 3 | 8 | 7 | 1 | Natural Gas Fired Combined Cycle | 104 | 0 | -552 | [6 empty] | 0 | 0 |  |  |  | 0 | 0 |  |  |  | 0 | 0 |  |  |  |  | 0 | 5 | (RI) Recirculate: Induced Draft |  | RI | Closed | Fresh | Surface | Delaware River |  | OP | 5 | 1977 |  |  | OP |  |  |  |  | OP | 5 | 1977 | N | NG | CA | N | IPP Non-CHP | 3 |  |  |  | 1C MB MG
17235 | NJ | 2393 | Gilbert | 2015 | 4 | 8 | 7 | 1 | Natural Gas Fired Combined Cycle | 104 | 0 | -366 | [6 empty] | 0 | 0 |  |  |  | 0 | 0 |  |  |  | 0.56 | 0.232 |  |  |  |  | 552 | 5 | (RI) Recirculate: Induced Draft |  | RI | Closed | Fresh | Surface | Delaware River |  | OP | 5 | 1977 |  |  | OP |  |  |  |  | OP | 5 | 1977 | N | NG | CA | N | IPP Non-CHP | 3 |  |  |  | 1C MB MG
17235 | NJ | 2393 | Gilbert | 2015 | 5 | 8 | 7 | 1 | Natural Gas Fired Combined Cycle | 104 | 0 | -345 | [6 empty] | 0 | 0 |  |  |  | 0 | 0 |  |  |  | 14.632 | 3.131 |  |  |  |  | 744 | 5 | (RI) Recirculate: Induced Draft |  | RI | Closed | Fresh | Surface | Delaware River |  | OP | 5 | 1977 |  |  | OP |  |  |  |  | OP | 5 | 1977 | N | NG | CA | N | IPP Non-CHP | 3 |  |  |  | 1C MB MG
17235 | NJ | 2393 | Gilbert | 2015 | 6 | 8 | 7 | 1 | Natural Gas Fired Combined Cycle | 104 | 931 | 591 | [6 empty] | 11712 | 11712 |  |  |  | 11712 | 0 |  |  |  | 17.421 | 2.508 |  |  |  |  | 720 | 5 | (RI) Recirculate: Induced Draft |  | RI | Closed | Fresh | Surface | Delaware River |  | OP | 5 | 1977 |  |  | OP |  |  |  |  | OP | 5 | 1977 | N | NG | CA | N | IPP Non-CHP | 3 |  |  |  | 1C MB MG
17235 | NJ | 2393 | Gilbert | 2015 | 7 | 8 | 7 | 1 | Natural Gas Fired Combined Cycle | 104 | 4782 | 4409 | [6 empty] | 0 | 0 |  |  |  | 0 | 0 |  |  |  | 24.377 | 6.871 |  |  |  |  | 744 | 5 | (RI) Recirculate: Induced Draft |  | RI | Closed | Fresh | Surface | Delaware River |  | OP | 5 | 1977 |  |  | OP |  |  |  |  | OP | 5 | 1977 | N | NG | CA | N | IPP Non-CHP | 3 |  |  |  | 1C MB MG
17235 | NJ | 2393 | Gilbert | 2015 | 8 | 8 | 7 | 1 | Natural Gas Fired Combined Cycle | 104 | 1318 | 946 | [6 empty] | 0 | 0 |  |  |  | 0 | 0 |  |  |  | 23.778 | 2.061 |  |  |  |  | 744 | 5 | (RI) Recirculate: Induced Draft |  | RI | Closed | Fresh | Surface | Delaware River |  | OP | 5 | 1977 |  |  | OP |  |  |  |  | OP | 5 | 1977 | N | NG | CA | N | IPP Non-CHP | 3 |  |  |  | 1C MB MG
17235 | NJ | 2393 | Gilbert | 2015 | 9 | 8 | 7 | 1 | Natural Gas Fired Combined Cycle | 104 | 2410 | 2012 | [6 empty] | 0 | 0 |  |  |  | 0 | 0 |  |  |  | 21.609 | 0.029 |  |  |  |  | 720 | 5 | (RI) Recirculate: Induced Draft |  | RI | Closed | Fresh | Surface | Delaware River |  | OP | 5 | 1977 |  |  | OP |  |  |  |  | OP | 5 | 1977 | N | NG | CA | N | IPP Non-CHP | 3 |  |  |  | 1C MB MG
17235 | NJ | 2393 | Gilbert | 2015 | 10 | 8 | 7 | 1 | Natural Gas Fired Combined Cycle | 104 | 0 | -368 | [6 empty] | 0 | 0 |  |  |  | 0 | 0 |  |  |  | 19.36 | 3.582 |  |  |  |  | 744 | 5 | (RI) Recirculate: Induced Draft |  | RI | Closed | Fresh | Surface | Delaware River |  | OP | 5 | 1977 |  |  | OP |  |  |  |  | OP | 5 | 1977 | N | NG | CA | N | IPP Non-CHP | 3 |  |  |  | 1C MB MG
17235 | NJ | 2393 | Gilbert | 2015 | 11 | 8 | 7 | 1 | Natural Gas Fired Combined Cycle | 104 | 0 | -425 | [6 empty] | 0 | 0 |  |  |  | 0 | 0 |  |  |  | 17.226 | 2.525 |  |  |  |  | 720 | 5 | (RI) Recirculate: Induced Draft |  | RI | Closed | Fresh | Surface | Delaware River |  | OP | 5 | 1977 |  |  | OP |  |  |  |  | OP | 5 | 1977 | N | NG | CA | N | IPP Non-CHP | 3 |  |  |  | 1C MB MG
17235 | NJ | 2393 | Gilbert | 2015 | 12 | 8 | 7 | 1 | Natural Gas Fired Combined Cycle | 104 | 0 | -437 | [6 empty] | 0 | 0 |  |  |  | 0 | 0 |  |  |  | 16.02 | 0.574 |  |  |  |  | 744 | 5 | (RI) Recirculate: Induced Draft |  | RI | Closed | Fresh | Surface | Delaware River |  | OP | 5 | 1977 |  |  | OP |  |  |  |  | OP | 5 | 1977 | N | NG | CA | N | IPP Non-CHP | 3 |  |  |  | 1C MB MG
15147 | NJ | 2398 | Bergen Generating Station | 2015 | 1 | 1101 | 1101 | 1 | Natural Gas Fired Combined Cycle | [6 empty] | 110 | 59060 | 59060 | 733046 |  |  | 733046 |  | 720088 | 12958 | [11 empty] | (RI) Recirculate: Induced Draft |  |  | Closed | Reclaimed | Discharge | Bergen County Utilities Authority | Bergen County Utilities Authority | OP | 6 | 1995 |  |  | OP | 6 | 1995 |  |  | OP | 6 | 1995 | N | NG | CT | N/A | IPP Non-CHP | 1 |  |  |  | Complex
15147 | NJ | 2398 | Bergen Generating Station | 2015 | 2 | 1101 | 1101 | 1 | Natural Gas Fired Combined Cycle | [6 empty] | 110 | 45074 | 45074 | 547944 |  |  | 547944 |  | 345073 | 202871 | [11 empty] | (RI) Recirculate: Induced Draft |  |  | Closed | Reclaimed | Discharge | Bergen County Utilities Authority | Bergen County Utilities Authority | OP | 6 | 1995 |  |  | OP | 6 | 1995 |  |  | OP | 6 | 1995 | N | NG | CT | N/A | IPP Non-CHP | 1 |  |  |  | Complex
15147 | NJ | 2398 | Bergen Generating Station | 2015 | 3 | 1101 | 1101 | 1 | Natural Gas Fired Combined Cycle | [6 empty] | 110 | 469 | 469 | 5195 |  |  | 5195 |  | 5195 | 0 | [11 empty] | (RI) Recirculate: Induced Draft |  |  | Closed | Reclaimed | Discharge | Bergen County Utilities Authority | Bergen County Utilities Authority | OP | 6 | 1995 |  |  | OP | 6 | 1995 |  |  | OP | 6 | 1995 | N | NG | CT | N/A | IPP Non-CHP | 1 |  |  |  | Complex
15147 | NJ | 2398 | Bergen Generating Station | 2015 | 4 | 1101 | 1101 | 1 | Natural Gas Fired Combined Cycle | [6 empty] | 110 | 37150 | 37150 | 484990 |  |  | 484990 |  | 484990 | 0 | [11 empty] | (RI) Recirculate: Induced Draft |  |  | Closed | Reclaimed | Discharge | Bergen County Utilities Authority | Bergen County Utilities Authority | OP | 6 | 1995 |  |  | OP | 6 | 1995 |  |  | OP | 6 | 1995 | N | NG | CT | N/A | IPP Non-CHP | 1 |  |  |  | Complex
15147 | NJ | 2398 | Bergen Generating Station | 2015 | 5 | 1101 | 1101 | 1 | Natural Gas Fired Combined Cycle | [6 empty] | 110 | 53333 | 53333 | 702329 |  |  | 702329 |  | 702329 | 0 | [11 empty] | (RI) Recirculate: Induced Draft |  |  | Closed | Reclaimed | Discharge | Bergen County Utilities Authority | Bergen County Utilities Authority | OP | 6 | 1995 |  |  | OP | 6 | 1995 |  |  | OP | 6 | 1995 | N | NG | CT | N/A | IPP Non-CHP | 1 |  |  |  | Complex
15147 | NJ | 2398 | Bergen Generating Station | 2015 | 6 | 1101 | 1101 | 1 | Natural Gas Fired Combined Cycle | [6 empty] | 110 | 43498 | 43498 | 593571 |  |  | 593571 |  | 593571 | 0 | [11 empty] | (RI) Recirculate: Induced Draft |  |  | Closed | Reclaimed | Discharge | Bergen County Utilities Authority | Bergen County Utilities Authority | OP | 6 | 1995 |  |  | OP | 6 | 1995 |  |  | OP | 6 | 1995 | N | NG | CT | N/A | IPP Non-CHP | 1 |  |  |  | Complex
15147 | NJ | 2398 | Bergen Generating Station | 2015 | 7 | 1101 | 1101 | 1 | Natural Gas Fired Combined Cycle | [6 empty] | 110 | 45160 | 45160 | 625372 |  |  | 625372 |  | 625372 | 0 | [11 empty] | (RI) Recirculate: Induced Draft |  |  | Closed | Reclaimed | Discharge | Bergen County Utilities Authority | Bergen County Utilities Authority | OP | 6 | 1995 |  |  | OP | 6 | 1995 |  |  | OP | 6 | 1995 | N | NG | CT | N/A | IPP Non-CHP | 1 |  |  |  | Complex
15147 | NJ | 2398 | Bergen Generating Station | 2015 | 8 | 1101 | 1101 | 1 | Natural Gas Fired Combined Cycle | [6 empty] | 110 | 38332 | 38332 | 527615 |  |  | 527615 |  | 527615 | 0 | [11 empty] | (RI) Recirculate: Induced Draft |  |  | Closed | Reclaimed | Discharge | Bergen County Utilities Authority | Bergen County Utilities Authority | OP | 6 | 1995 |  |  | OP | 6 | 1995 |  |  | OP | 6 | 1995 | N | NG | CT | N/A | IPP Non-CHP | 1 |  |  |  | Complex
15147 | NJ | 2398 | Bergen Generating Station | 2015 | 9 | 1101 | 1101 | 1 | Natural Gas Fired Combined Cycle | [6 empty] | 110 | 43886 | 43886 | 601862 |  |  | 601862 |  | 601862 | 0 | [11 empty] | (RI) Recirculate: Induced Draft |  |  | Closed | Reclaimed | Discharge | Bergen County Utilities Authority | Bergen County Utilities Authority | OP | 6 | 1995 |  |  | OP | 6 | 1995 |  |  | OP | 6 | 1995 | N | NG | CT | N/A | IPP Non-CHP | 1 |  |  |  | Complex
15147 | NJ | 2398 | Bergen Generating Station | 2015 | 10 | 1101 | 1101 | 1 | Natural Gas Fired Combined Cycle | [6 empty] | 110 | 46860 | 46860 | 611409 |  |  | 611409 |  | 611409 | 0 | [11 empty] | (RI) Recirculate: Induced Draft |  |  | Closed | Reclaimed | Discharge | Bergen County Utilities Authority | Bergen County Utilities Authority | OP | 6 | 1995 |  |  | OP | 6 | 1995 |  |  | OP | 6 | 1995 | N | NG | CT | N/A | IPP Non-CHP | 1 |  |  |  | Complex
15147 | NJ | 2398 | Bergen Generating Station | 2015 | 11 | 1101 | 1101 | 1 | Natural Gas Fired Combined Cycle | [6 empty] | 110 | 32012 | 32012 | 418614 |  |  | 418614 |  | 418065 | 549 | [11 empty] | (RI) Recirculate: Induced Draft |  |  | Closed | Reclaimed | Discharge | Bergen County Utilities Authority | Bergen County Utilities Authority | OP | 6 | 1995 |  |  | OP | 6 | 1995 |  |  | OP | 6 | 1995 | N | NG | CT | N/A | IPP Non-CHP | 1 |  |  |  | Complex
15147 | NJ | 2398 | Bergen Generating Station | 2015 | 12 | 1101 | 1101 | 1 | Natural Gas Fired Combined Cycle | [6 empty] | 110 | 42003 | 42003 | 550844 |  |  | 550844 |  | 549858 | 986 | [11 empty] | (RI) Recirculate: Induced Draft |  |  | Closed | Reclaimed | Discharge | Bergen County Utilities Authority | Bergen County Utilities Authority | OP | 6 | 1995 |  |  | OP | 6 | 1995 |  |  | OP | 6 | 1995 | N | NG | CT | N/A | IPP Non-CHP | 1 |  |  |  | Complex
15147 | NJ | 2398 | Bergen Generating Station | 2015 | 1 | 1201 | 1101 | 1 | Natural Gas Fired Combined Cycle | [6 empty] | 110 | 65487 | 65487 | 800142 |  |  | 800142 |  | 800142 | 0 | [11 empty] | (RI) Recirculate: Induced Draft |  |  | Closed | Reclaimed | Discharge | Bergen County Utilities Authority | Bergen County Utilities Authority | OP | 6 | 1995 |  |  | OP | 6 | 1995 |  |  | OP | 6 | 1995 | N | NG | CT | N/A | IPP Non-CHP | 1 |  |  |  | Complex
15147 | NJ | 2398 | Bergen Generating Station | 2015 | 2 | 1201 | 1101 | 1 | Natural Gas Fired Combined Cycle | [6 empty] | 110 | 60374 | 60374 | 737121 |  |  | 737121 |  | 583339 | 153782 | [11 empty] | (RI) Recirculate: Induced Draft |  |  | Closed | Reclaimed | Discharge | Bergen County Utilities Authority | Bergen County Utilities Authority | OP | 6 | 1995 |  |  | OP | 6 | 1995 |  |  | OP | 6 | 1995 | N | NG | CT | N/A | IPP Non-CHP | 1 |  |  |  | Complex
15147 | NJ | 2398 | Bergen Generating Station | 2015 | 3 | 1201 | 1101 | 1 | Natural Gas Fired Combined Cycle | [6 empty] | 110 | 41527 | 41527 | 495279 |  |  | 495279 |  | 495279 | 0 | [11 empty] | (RI) Recirculate: Induced Draft |  |  | Closed | Reclaimed | Discharge | Bergen County Utilities Authority | Bergen County Utilities Authority | OP | 6 | 1995 |  |  | OP | 6 | 1995 |  |  | OP | 6 | 1995 | N | NG | CT | N/A | IPP Non-CHP | 1 |  |  |  | Complex
15147 | NJ | 2398 | Bergen Generating Station | 2015 | 4 | 1201 | 1101 | 1 | Natural Gas Fired Combined Cycle | [6 empty] | 110 | 62617 | 62617 | 764742 |  |  | 764742 |  | 764742 | 0 | [11 empty] | (RI) Recirculate: Induced Draft |  |  | Closed | Reclaimed | Discharge | Bergen County Utilities Authority | Bergen County Utilities Authority | OP | 6 | 1995 |  |  | OP | 6 | 1995 |  |  | OP | 6 | 1995 | N | NG | CT | N/A | IPP Non-CHP | 1 |  |  |  | Complex
15147 | NJ | 2398 | Bergen Generating Station | 2015 | 5 | 1201 | 1101 | 1 | Natural Gas Fired Combined Cycle | [6 empty] | 110 | 52181 | 52181 | 665307 |  |  | 665307 |  | 665307 | 0 | [11 empty] | (RI) Recirculate: Induced Draft |  |  | Closed | Reclaimed | Discharge | Bergen County Utilities Authority | Bergen County Utilities Authority | OP | 6 | 1995 |  |  | OP | 6 | 1995 |  |  | OP | 6 | 1995 | N | NG | CT | N/A | IPP Non-CHP | 1 |  |  |  | Complex
15147 | NJ | 2398 | Bergen Generating Station | 2015 | 6 | 1201 | 1101 | 1 | Natural Gas Fired Combined Cycle | [6 empty] | 110 | 55796 | 55796 | 728961 |  |  | 728961 |  | 728961 | 0 | [11 empty] | (RI) Recirculate: Induced Draft |  |  | Closed | Reclaimed | Discharge | Bergen County Utilities Authority | Bergen County Utilities Authority | OP | 6 | 1995 |  |  | OP | 6 | 1995 |  |  | OP | 6 | 1995 | N | NG | CT | N/A | IPP Non-CHP | 1 |  |  |  | Complex
15147 | NJ | 2398 | Bergen Generating Station | 2015 | 7 | 1201 | 1101 | 1 | Natural Gas Fired Combined Cycle | [6 empty] | 110 | 54540 | 54540 | 726179 |  |  | 726179 |  | 726179 | 0 | [11 empty] | (RI) Recirculate: Induced Draft |  |  | Closed | Reclaimed | Discharge | Bergen County Utilities Authority | Bergen County Utilities Authority | OP | 6 | 1995 |  |  | OP | 6 | 1995 |  |  | OP | 6 | 1995 | N | NG | CT | N/A | IPP Non-CHP | 1 |  |  |  | Complex
15147 | NJ | 2398 | Bergen Generating Station | 2015 | 8 | 1201 | 1101 | 1 | Natural Gas Fired Combined Cycle | [6 empty] | 110 | 52739 | 52739 | 691309 |  |  | 691309 |  | 691309 | 0 | [11 empty] | (RI) Recirculate: Induced Draft |  |  | Closed | Reclaimed | Discharge | Bergen County Utilities Authority | Bergen County Utilities Authority | OP | 6 | 1995 |  |  | OP | 6 | 1995 |  |  | OP | 6 | 1995 | N | NG | CT | N/A | IPP Non-CHP | 1 |  |  |  | Complex
15147 | NJ | 2398 | Bergen Generating Station | 2015 | 9 | 1201 | 1101 | 1 | Natural Gas Fired Combined Cycle | [6 empty] | 110 | 56599 | 56599 | 748231 |  |  | 748231 |  | 748231 | 0 | [11 empty] | (RI) Recirculate: Induced Draft |  |  | Closed | Reclaimed | Discharge | Bergen County Utilities Authority | Bergen County Utilities Authority | OP | 6 | 1995 |  |  | OP | 6 | 1995 |  |  | OP | 6 | 1995 | N | NG | CT | N/A | IPP Non-CHP | 1 |  |  |  | Complex
15147 | NJ | 2398 | Bergen Generating Station | 2015 | 10 | 1201 | 1101 | 1 | Natural Gas Fired Combined Cycle | [6 empty] | 110 | 56685 | 56685 | 709298 |  |  | 709298 |  | 709298 | 0 | [11 empty] | (RI) Recirculate: Induced Draft |  |  | Closed | Reclaimed | Discharge | Bergen County Utilities Authority | Bergen County Utilities Authority | OP | 6 | 1995 |  |  | OP | 6 | 1995 |  |  | OP | 6 | 1995 | N | NG | CT | N/A | IPP Non-CHP | 1 |  |  |  | Complex
15147 | NJ | 2398 | Bergen Generating Station | 2015 | 11 | 1201 | 1101 | 1 | Natural Gas Fired Combined Cycle | [6 empty] | 110 | 38158 | 38158 | 479035 |  |  | 479035 |  | 479035 | 0 | [11 empty] | (RI) Recirculate: Induced Draft |  |  | Closed | Reclaimed | Discharge | Bergen County Utilities Authority | Bergen County Utilities Authority | OP | 6 | 1995 |  |  | OP | 6 | 1995 |  |  | OP | 6 | 1995 | N | NG | CT | N/A | IPP Non-CHP | 1 |  |  |  | Complex
15147 | NJ | 2398 | Bergen Generating Station | 2015 | 12 | 1201 | 1101 | 1 | Natural Gas Fired Combined Cycle | [6 empty] | 110 | 17318 | 17318 | 214657 |  |  | 214657 |  | 214427 | 230 | [11 empty] | (RI) Recirculate: Induced Draft |  |  | Closed | Reclaimed | Discharge | Bergen County Utilities Authority | Bergen County Utilities Authority | OP | 6 | 1995 |  |  | OP | 6 | 1995 |  |  | OP | 6 | 1995 | N | NG | CT | N/A | IPP Non-CHP | 1 |  |  |  | Complex
15147 | NJ | 2398 | Bergen Generating Station | 2015 | 1 | 1301 | 1101 | 1 | Natural Gas Fired Combined Cycle | [6 empty] | 110 | 59427 | 59427 | 741012 |  |  | 741012 |  | 741012 | 0 | [11 empty] | (RI) Recirculate: Induced Draft |  |  | Closed | Reclaimed | Discharge | Bergen County Utilities Authority | Bergen County Utilities Authority | OP | 6 | 1995 |  |  | OP | 6 | 1995 |  |  | OP | 6 | 1995 | N | NG | CT | N/A | IPP Non-CHP | 1 |  |  |  | Complex
15147 | NJ | 2398 | Bergen Generating Station | 2015 | 2 | 1301 | 1101 | 1 | Natural Gas Fired Combined Cycle | [6 empty] | 110 | 56030 | 56030 | 692440 |  |  | 692440 |  | 643031 | 49409 | [11 empty] | (RI) Recirculate: Induced Draft |  |  | Closed | Reclaimed | Discharge | Bergen County Utilities Authority | Bergen County Utilities Authority | OP | 6 | 1995 |  |  | OP | 6 | 1995 |  |  | OP | 6 | 1995 | N | NG | CT | N/A | IPP Non-CHP | 1 |  |  |  | Complex
15147 | NJ | 2398 | Bergen Generating Station | 2015 | 3 | 1301 | 1101 | 1 | Natural Gas Fired Combined Cycle | [6 empty] | 110 | 35704 | 35704 | 428656 |  |  | 428656 |  | 428656 | 0 | [11 empty] | (RI) Recirculate: Induced Draft |  |  | Closed | Reclaimed | Discharge | Bergen County Utilities Authority | Bergen County Utilities Authority | OP | 6 | 1995 |  |  | OP | 6 | 1995 |  |  | OP | 6 | 1995 | N | NG | CT | N/A | IPP Non-CHP | 1 |  |  |  | Complex
15147 | NJ | 2398 | Bergen Generating Station | 2015 | 4 | 1301 | 1101 | 1 | Natural Gas Fired Combined Cycle | [6 empty] | 110 | 48494 | 48494 | 616946 |  |  | 616946 |  | 616946 | 0 | [11 empty] | (RI) Recirculate: Induced Draft |  |  | Closed | Reclaimed | Discharge | Bergen County Utilities Authority | Bergen County Utilities Authority | OP | 6 | 1995 |  |  | OP | 6 | 1995 |  |  | OP | 6 | 1995 | N | NG | CT | N/A | IPP Non-CHP | 1 |  |  |  | Complex
15147 | NJ | 2398 | Bergen Generating Station | 2015 | 5 | 1301 | 1101 | 1 | Natural Gas Fired Combined Cycle | [6 empty] | 110 | 51478 | 51478 | 674493 |  |  | 674493 |  | 674493 | 0 | [11 empty] | (RI) Recirculate: Induced Draft |  |  | Closed | Reclaimed | Discharge | Bergen County Utilities Authority | Bergen County Utilities Authority | OP | 6 | 1995 |  |  | OP | 6 | 1995 |  |  | OP | 6 | 1995 | N | NG | CT | N/A | IPP Non-CHP | 1 |  |  |  | Complex
15147 | NJ | 2398 | Bergen Generating Station | 2015 | 6 | 1301 | 1101 | 1 | Natural Gas Fired Combined Cycle | [6 empty] | 110 | 35514 | 35514 | 476495 |  |  | 476495 |  | 476495 | 0 | [11 empty] | (RI) Recirculate: Induced Draft |  |  | Closed | Reclaimed | Discharge | Bergen County Utilities Authority | Bergen County Utilities Authority | OP | 6 | 1995 |  |  | OP | 6 | 1995 |  |  | OP | 6 | 1995 | N | NG | CT | N/A | IPP Non-CHP | 1 |  |  |  | Complex
15147 | NJ | 2398 | Bergen Generating Station | 2015 | 7 | 1301 | 1101 | 1 | Natural Gas Fired Combined Cycle | [6 empty] | 110 | 45424 | 45424 | 620312 |  |  | 620312 |  | 620312 | 0 | [11 empty] | (RI) Recirculate: Induced Draft |  |  | Closed | Reclaimed | Discharge | Bergen County Utilities Authority | Bergen County Utilities Authority | OP | 6 | 1995 |  |  | OP | 6 | 1995 |  |  | OP | 6 | 1995 | N | NG | CT | N/A | IPP Non-CHP | 1 |  |  |  | Complex
15147 | NJ | 2398 | Bergen Generating Station | 2015 | 8 | 1301 | 1101 | 1 | Natural Gas Fired Combined Cycle | [6 empty] | 110 | 40370 | 40370 | 549022 |  |  | 549022 |  | 549022 | 0 | [11 empty] | (RI) Recirculate: Induced Draft |  |  | Closed | Reclaimed | Discharge | Bergen County Utilities Authority | Bergen County Utilities Authority | OP | 6 | 1995 |  |  | OP | 6 | 1995 |  |  | OP | 6 | 1995 | N | NG | CT | N/A | IPP Non-CHP | 1 |  |  |  | Complex
15147 | NJ | 2398 | Bergen Generating Station | 2015 | 9 | 1301 | 1101 | 1 | Natural Gas Fired Combined Cycle | [6 empty] | 110 | 42499 | 42499 | 572807 |  |  | 572807 |  | 572807 | 0 | [11 empty] | (RI) Recirculate: Induced Draft |  |  | Closed | Reclaimed | Discharge | Bergen County Utilities Authority | Bergen County Utilities Authority | OP | 6 | 1995 |  |  | OP | 6 | 1995 |  |  | OP | 6 | 1995 | N | NG | CT | N/A | IPP Non-CHP | 1 |  |  |  | Complex
15147 | NJ | 2398 | Bergen Generating Station | 2015 | 10 | 1301 | 1101 | 1 | Natural Gas Fired Combined Cycle | [6 empty] | 110 | 42176 | 42176 | 541017 |  |  | 541017 |  | 541017 | 0 | [11 empty] | (RI) Recirculate: Induced Draft |  |  | Closed | Reclaimed | Discharge | Bergen County Utilities Authority | Bergen County Utilities Authority | OP | 6 | 1995 |  |  | OP | 6 | 1995 |  |  | OP | 6 | 1995 | N | NG | CT | N/A | IPP Non-CHP | 1 |  |  |  | Complex
15147 | NJ | 2398 | Bergen Generating Station | 2015 | 11 | 1301 | 1101 | 1 | Natural Gas Fired Combined Cycle | [6 empty] | 110 | 21855 | 21855 | 283693 |  |  | 283693 |  | 283693 | 0 | [11 empty] | (RI) Recirculate: Induced Draft |  |  | Closed | Reclaimed | Discharge | Bergen County Utilities Authority | Bergen County Utilities Authority | OP | 6 | 1995 |  |  | OP | 6 | 1995 |  |  | OP | 6 | 1995 | N | NG | CT | N/A | IPP Non-CHP | 1 |  |  |  | Complex
15147 | NJ | 2398 | Bergen Generating Station | 2015 | 12 | 1301 | 1101 | 1 | Natural Gas Fired Combined Cycle | [6 empty] | 110 | 45390 | 45390 | 582497 |  |  | 582497 |  | 582497 | 0 | [11 empty] | (RI) Recirculate: Induced Draft |  |  | Closed | Reclaimed | Discharge | Bergen County Utilities Authority | Bergen County Utilities Authority | OP | 6 | 1995 |  |  | OP | 6 | 1995 |  |  | OP | 6 | 1995 | N | NG | CT | N/A | IPP Non-CHP | 1 |  |  |  | Complex
15147 | NJ | 2398 | Bergen Generating Station | 2015 | 1 | 1401 | 1101 | 1 | Natural Gas Fired Combined Cycle | [6 empty] | 110 | 45652 | 45652 | 526720 |  |  | 526720 |  | 526720 | 0 | [11 empty] | (RI) Recirculate: Induced Draft |  |  | Closed | Reclaimed | Discharge | Bergen County Utilities Authority | Bergen County Utilities Authority | OP | 6 | 1995 |  |  | OP | 6 | 1995 |  |  | OP | 6 | 1995 | N | NG | CT | N/A | IPP Non-CHP | 1 |  |  |  | Complex
15147 | NJ | 2398 | Bergen Generating Station | 2015 | 2 | 1401 | 1101 | 1 | Natural Gas Fired Combined Cycle | [6 empty] | 110 | 63371 | 63371 | 742920 |  |  | 742920 |  | 610692 | 132227 | [11 empty] | (RI) Recirculate: Induced Draft |  |  | Closed | Reclaimed | Discharge | Bergen County Utilities Authority | Bergen County Utilities Authority | OP | 6 | 1995 |  |  | OP | 6 | 1995 |  |  | OP | 6 | 1995 | N | NG | CT | N/A | IPP Non-CHP | 1 |  |  |  | Complex
15147 | NJ | 2398 | Bergen Generating Station | 2015 | 3 | 1401 | 1101 | 1 | Natural Gas Fired Combined Cycle | [6 empty] | 110 | 37650 | 37650 | 426010 |  |  | 426010 |  | 426010 | 0 | [11 empty] | (RI) Recirculate: Induced Draft |  |  | Closed | Reclaimed | Discharge | Bergen County Utilities Authority | Bergen County Utilities Authority | OP | 6 | 1995 |  |  | OP | 6 | 1995 |  |  | OP | 6 | 1995 | N | NG | CT | N/A | IPP Non-CHP | 1 |  |  |  | Complex
15147 | NJ | 2398 | Bergen Generating Station | 2015 | 4 | 1401 | 1101 | 1 | Natural Gas Fired Combined Cycle | [6 empty] | 110 | 53336 | 53336 | 632921 |  |  | 632921 |  | 632921 | 0 | [11 empty] | (RI) Recirculate: Induced Draft |  |  | Closed | Reclaimed | Discharge | Bergen County Utilities Authority | Bergen County Utilities Authority | OP | 6 | 1995 |  |  | OP | 6 | 1995 |  |  | OP | 6 | 1995 | N | NG | CT | N/A | IPP Non-CHP | 1 |  |  |  | Complex
15147 | NJ | 2398 | Bergen Generating Station | 2015 | 5 | 1401 | 1101 | 1 | Natural Gas Fired Combined Cycle | [6 empty] | 110 | 62448 | 62448 | 754909 |  |  | 754909 |  | 754909 | 0 | [11 empty] | (RI) Recirculate: Induced Draft |  |  | Closed | Reclaimed | Discharge | Bergen County Utilities Authority | Bergen County Utilities Authority | OP | 6 | 1995 |  |  | OP | 6 | 1995 |  |  | OP | 6 | 1995 | N | NG | CT | N/A | IPP Non-CHP | 1 |  |  |  | Complex
15147 | NJ | 2398 | Bergen Generating Station | 2015 | 6 | 1401 | 1101 | 1 | Natural Gas Fired Combined Cycle | [6 empty] | 110 | 52819 | 52819 | 664072 |  |  | 664072 |  | 664072 | 0 | [11 empty] | (RI) Recirculate: Induced Draft |  |  | Closed | Reclaimed | Discharge | Bergen County Utilities Authority | Bergen County Utilities Authority | OP | 6 | 1995 |  |  | OP | 6 | 1995 |  |  | OP | 6 | 1995 | N | NG | CT | N/A | IPP Non-CHP | 1 |  |  |  | Complex
15147 | NJ | 2398 | Bergen Generating Station | 2015 | 7 | 1401 | 1101 | 1 | Natural Gas Fired Combined Cycle | [6 empty] | 110 | 58822 | 58822 | 741787 |  |  | 741787 |  | 741787 | 0 | [11 empty] | (RI) Recirculate: Induced Draft |  |  | Closed | Reclaimed | Discharge | Bergen County Utilities Authority | Bergen County Utilities Authority | OP | 6 | 1995 |  |  | OP | 6 | 1995 |  |  | OP | 6 | 1995 | N | NG | CT | N/A | IPP Non-CHP | 1 |  |  |  | Complex
15147 | NJ | 2398 | Bergen Generating Station | 2015 | 8 | 1401 | 1101 | 1 | Natural Gas Fired Combined Cycle | [6 empty] | 110 | 36077 | 36077 | 458927 |  |  | 458927 |  | 458927 | 0 | [11 empty] | (RI) Recirculate: Induced Draft |  |  | Closed | Reclaimed | Discharge | Bergen County Utilities Authority | Bergen County Utilities Authority | OP | 6 | 1995 |  |  | OP | 6 | 1995 |  |  | OP | 6 | 1995 | N | NG | CT | N/A | IPP Non-CHP | 1 |  |  |  | Complex
15147 | NJ | 2398 | Bergen Generating Station | 2015 | 9 | 1401 | 1101 | 1 | Natural Gas Fired Combined Cycle | [6 empty] | 110 | 51394 | 51394 | 646875 |  |  | 646875 |  | 646875 | 0 | [11 empty] | (RI) Recirculate: Induced Draft |  |  | Closed | Reclaimed | Discharge | Bergen County Utilities Authority | Bergen County Utilities Authority | OP | 6 | 1995 |  |  | OP | 6 | 1995 |  |  | OP | 6 | 1995 | N | NG | CT | N/A | IPP Non-CHP | 1 |  |  |  | Complex
15147 | NJ | 2398 | Bergen Generating Station | 2015 | 10 | 1401 | 1101 | 1 | Natural Gas Fired Combined Cycle | [6 empty] | 110 | 52327 | 52327 | 621167 |  |  | 621167 |  | 621167 | 0 | [11 empty] | (RI) Recirculate: Induced Draft |  |  | Closed | Reclaimed | Discharge | Bergen County Utilities Authority | Bergen County Utilities Authority | OP | 6 | 1995 |  |  | OP | 6 | 1995 |  |  | OP | 6 | 1995 | N | NG | CT | N/A | IPP Non-CHP | 1 |  |  |  | Complex
15147 | NJ | 2398 | Bergen Generating Station | 2015 | 11 | 1401 | 1101 | 1 | Natural Gas Fired Combined Cycle | [6 empty] | 110 | 47556 | 47556 | 564582 |  |  | 564582 |  | 564582 | 0 | [11 empty] | (RI) Recirculate: Induced Draft |  |  | Closed | Reclaimed | Discharge | Bergen County Utilities Authority | Bergen County Utilities Authority | OP | 6 | 1995 |  |  | OP | 6 | 1995 |  |  | OP | 6 | 1995 | N | NG | CT | N/A | IPP Non-CHP | 1 |  |  |  | Complex
15147 | NJ | 2398 | Bergen Generating Station | 2015 | 12 | 1401 | 1101 | 1 | Natural Gas Fired Combined Cycle | [6 empty] | 110 | 40026 | 40026 | 483397 |  |  | 483397 |  | 483397 | 0 | [11 empty] | (RI) Recirculate: Induced Draft |  |  | Closed | Reclaimed | Discharge | Bergen County Utilities Authority | Bergen County Utilities Authority | OP | 6 | 1995 |  |  | OP | 6 | 1995 |  |  | OP | 6 | 1995 | N | NG | CT | N/A | IPP Non-CHP | 1 |  |  |  | Complex
15147 | NJ | 2398 | Bergen Generating Station | 2015 | 1 | 1501 | 1101 | 1 | Natural Gas Fired Combined Cycle | 193 | 111148 | 105145 | [6 empty] | 0 | 0 |  |  |  | 0 | [12 empty] | (RI) Recirculate: Induced Draft |  |  | Closed | Reclaimed | Discharge | Bergen County Utilities Authority | Bergen County Utilities Authority | OP | 5 | 1959 |  |  | OP | 6 | 1995 |  |  | OP | 6 | 1995 | N | NG | CA | N | IPP Non-CHP | 1 |  |  |  | Complex
15147 | NJ | 2398 | Bergen Generating Station | 2015 | 2 | 1501 | 1101 | 1 | Natural Gas Fired Combined Cycle | 193 | 104629 | 99036 | [6 empty] | 0 | 0 |  |  |  | 0 | [12 empty] | (RI) Recirculate: Induced Draft |  |  | Closed | Reclaimed | Discharge | Bergen County Utilities Authority | Bergen County Utilities Authority | OP | 5 | 1959 |  |  | OP | 6 | 1995 |  |  | OP | 6 | 1995 | N | NG | CA | N | IPP Non-CHP | 1 |  |  |  | Complex
15147 | NJ | 2398 | Bergen Generating Station | 2015 | 3 | 1501 | 1101 | 1 | Natural Gas Fired Combined Cycle | 193 | 53188 | 48983 | [6 empty] | 0 | 0 |  |  |  | 0 | [12 empty] | (RI) Recirculate: Induced Draft |  |  | Closed | Reclaimed | Discharge | Bergen County Utilities Authority | Bergen County Utilities Authority | OP | 5 | 1959 |  |  | OP | 6 | 1995 |  |  | OP | 6 | 1995 | N | NG | CA | N | IPP Non-CHP | 1 |  |  |  | Complex
15147 | NJ | 2398 | Bergen Generating Station | 2015 | 4 | 1501 | 1101 | 1 | Natural Gas Fired Combined Cycle | 193 | 104591 | 98106 | [6 empty] | 0 | 0 |  |  |  | 0 | [12 empty] | (RI) Recirculate: Induced Draft |  |  | Closed | Reclaimed | Discharge | Bergen County Utilities Authority | Bergen County Utilities Authority | OP | 5 | 1959 |  |  | OP | 6 | 1995 |  |  | OP | 6 | 1995 | N | NG | CA | N | IPP Non-CHP | 1 |  |  |  | Complex
15147 | NJ | 2398 | Bergen Generating Station | 2015 | 5 | 1501 | 1101 | 1 | Natural Gas Fired Combined Cycle | 193 | 120212 | 113329 | [6 empty] | 0 | 0 |  |  |  | 0 | [12 empty] | (RI) Recirculate: Induced Draft |  |  | Closed | Reclaimed | Discharge | Bergen County Utilities Authority | Bergen County Utilities Authority | OP | 5 | 1959 |  |  | OP | 6 | 1995 |  |  | OP | 6 | 1995 | N | NG | CA | N | IPP Non-CHP | 1 |  |  |  | Complex
15147 | NJ | 2398 | Bergen Generating Station | 2015 | 6 | 1501 | 1101 | 1 | Natural Gas Fired Combined Cycle | 193 | 100112 | 93727 | [6 empty] | 0 | 0 |  |  |  | 0 | [12 empty] | (RI) Recirculate: Induced Draft |  |  | Closed | Reclaimed | Discharge | Bergen County Utilities Authority | Bergen County Utilities Authority | OP | 5 | 1959 |  |  | OP | 6 | 1995 |  |  | OP | 6 | 1995 | N | NG | CA | N | IPP Non-CHP | 1 |  |  |  | Complex
15147 | NJ | 2398 | Bergen Generating Station | 2015 | 7 | 1501 | 1101 | 1 | Natural Gas Fired Combined Cycle | 193 | 113051 | 106257 | [6 empty] | 0 | 0 |  |  |  | 0 | [12 empty] | (RI) Recirculate: Induced Draft |  |  | Closed | Reclaimed | Discharge | Bergen County Utilities Authority | Bergen County Utilities Authority | OP | 5 | 1959 |  |  | OP | 6 | 1995 |  |  | OP | 6 | 1995 | N | NG | CA | N | IPP Non-CHP | 1 |  |  |  | Complex
15147 | NJ | 2398 | Bergen Generating Station | 2015 | 8 | 1501 | 1101 | 1 | Natural Gas Fired Combined Cycle | 193 | 89997 | 83466 | [6 empty] | 0 | 0 |  |  |  | 0 | [12 empty] | (RI) Recirculate: Induced Draft |  |  | Closed | Reclaimed | Discharge | Bergen County Utilities Authority | Bergen County Utilities Authority | OP | 5 | 1959 |  |  | OP | 6 | 1995 |  |  | OP | 6 | 1995 | N | NG | CA | N | IPP Non-CHP | 1 |  |  |  | Complex
15147 | NJ | 2398 | Bergen Generating Station | 2015 | 9 | 1501 | 1101 | 1 | Natural Gas Fired Combined Cycle | 193 | 107758 | 101012 | [6 empty] | 0 | 0 |  |  |  | 0 | [12 empty] | (RI) Recirculate: Induced Draft |  |  | Closed | Reclaimed | Discharge | Bergen County Utilities Authority | Bergen County Utilities Authority | OP | 5 | 1959 |  |  | OP | 6 | 1995 |  |  | OP | 6 | 1995 | N | NG | CA | N | IPP Non-CHP | 1 |  |  |  | Complex
15147 | NJ | 2398 | Bergen Generating Station | 2015 | 10 | 1501 | 1101 | 1 | Natural Gas Fired Combined Cycle | 193 | 105368 | 98796 | [6 empty] | 0 | 0 |  |  |  | 0 | [12 empty] | (RI) Recirculate: Induced Draft |  |  | Closed | Reclaimed | Discharge | Bergen County Utilities Authority | Bergen County Utilities Authority | OP | 5 | 1959 |  |  | OP | 6 | 1995 |  |  | OP | 6 | 1995 | N | NG | CA | N | IPP Non-CHP | 1 |  |  |  | Complex
15147 | NJ | 2398 | Bergen Generating Station | 2015 | 11 | 1501 | 1101 | 1 | Natural Gas Fired Combined Cycle | 193 | 71092 | 66136 | [6 empty] | 0 | 0 |  |  |  | 0 | [12 empty] | (RI) Recirculate: Induced Draft |  |  | Closed | Reclaimed | Discharge | Bergen County Utilities Authority | Bergen County Utilities Authority | OP | 5 | 1959 |  |  | OP | 6 | 1995 |  |  | OP | 6 | 1995 | N | NG | CA | N | IPP Non-CHP | 1 |  |  |  | Complex
15147 | NJ | 2398 | Bergen Generating Station | 2015 | 12 | 1501 | 1101 | 1 | Natural Gas Fired Combined Cycle | 193 | 73861 | 68152 | [6 empty] | 0 | 0 |  |  |  | 0 | [12 empty] | (RI) Recirculate: Induced Draft |  |  | Closed | Reclaimed | Discharge | Bergen County Utilities Authority | Bergen County Utilities Authority | OP | 5 | 1959 |  |  | OP | 6 | 1995 |  |  | OP | 6 | 1995 | N | NG | CA | N | IPP Non-CHP | 1 |  |  |  | Complex
15147 | NJ | 2398 | Bergen Generating Station | 2015 | 1 | 2101 | 1101 | 1 | Natural Gas Fired Combined Cycle | [6 empty] | 168 | 72573 | 72573 | 874115 |  |  | 874115 |  | 874115 | 0 | [11 empty] | (RI) Recirculate: Induced Draft |  |  | Closed | Reclaimed | Discharge | Bergen County Utilities Authority | Bergen County Utilities Authority | OP | 6 | 2002 |  |  | OP | 6 | 1995 |  |  | OP | 6 | 1995 | N | NG | CT | N/A | IPP Non-CHP | 1 |  |  |  | Complex
15147 | NJ | 2398 | Bergen Generating Station | 2015 | 2 | 2101 | 1101 | 1 | Natural Gas Fired Combined Cycle | [6 empty] | 168 | 73637 | 73637 | 871726 |  |  | 871726 |  | 871726 | 0 | [11 empty] | (RI) Recirculate: Induced Draft |  |  | Closed | Reclaimed | Discharge | Bergen County Utilities Authority | Bergen County Utilities Authority | OP | 6 | 2002 |  |  | OP | 6 | 1995 |  |  | OP | 6 | 1995 | N | NG | CT | N/A | IPP Non-CHP | 1 |  |  |  | Complex
15147 | NJ | 2398 | Bergen Generating Station | 2015 | 3 | 2101 | 1101 | 1 | Natural Gas Fired Combined Cycle | [6 empty] | 168 | 79861 | 79861 | 893913 |  |  | 893913 |  | 893913 | 0 | [11 empty] | (RI) Recirculate: Induced Draft |  |  | Closed | Reclaimed | Discharge | Bergen County Utilities Authority | Bergen County Utilities Authority | OP | 6 | 2002 |  |  | OP | 6 | 1995 |  |  | OP | 6 | 1995 | N | NG | CT | N/A | IPP Non-CHP | 1 |  |  |  | Complex
15147 | NJ | 2398 | Bergen Generating Station | 2015 | 4 | 2101 | 1101 | 1 | Natural Gas Fired Combined Cycle | [6 empty] | 168 | 0 | 0 | 0 |  |  | 0 |  | 0 | 0 | [11 empty] | (RI) Recirculate: Induced Draft |  |  | Closed | Reclaimed | Discharge | Bergen County Utilities Authority | Bergen County Utilities Authority | OP | 6 | 2002 |  |  | OP | 6 | 1995 |  |  | OP | 6 | 1995 | N | NG | CT | N/A | IPP Non-CHP | 1 |  |  |  | Complex
15147 | NJ | 2398 | Bergen Generating Station | 2015 | 5 | 2101 | 1101 | 1 | Natural Gas Fired Combined Cycle | [6 empty] | 168 | 0 | 0 | 0 |  |  | 0 |  | 0 | 0 | [11 empty] | (RI) Recirculate: Induced Draft |  |  | Closed | Reclaimed | Discharge | Bergen County Utilities Authority | Bergen County Utilities Authority | OP | 6 | 2002 |  |  | OP | 6 | 1995 |  |  | OP | 6 | 1995 | N | NG | CT | N/A | IPP Non-CHP | 1 |  |  |  | Complex
15147 | NJ | 2398 | Bergen Generating Station | 2015 | 6 | 2101 | 1101 | 1 | Natural Gas Fired Combined Cycle | [6 empty] | 168 | 58269 | 58269 | 638320 |  |  | 638320 |  | 638320 | 0 | [11 empty] | (RI) Recirculate: Induced Draft |  |  | Closed | Reclaimed | Discharge | Bergen County Utilities Authority | Bergen County Utilities Authority | OP | 6 | 2002 |  |  | OP | 6 | 1995 |  |  | OP | 6 | 1995 | N | NG | CT | N/A | IPP Non-CHP | 1 |  |  |  | Complex
15147 | NJ | 2398 | Bergen Generating Station | 2015 | 7 | 2101 | 1101 | 1 | Natural Gas Fired Combined Cycle | [6 empty] | 168 | 87881 | 87881 | 907586 |  |  | 907586 |  | 907586 | 0 | [11 empty] | (RI) Recirculate: Induced Draft |  |  | Closed | Reclaimed | Discharge | Bergen County Utilities Authority | Bergen County Utilities Authority | OP | 6 | 2002 |  |  | OP | 6 | 1995 |  |  | OP | 6 | 1995 | N | NG | CT | N/A | IPP Non-CHP | 1 |  |  |  | Complex
15147 | NJ | 2398 | Bergen Generating Station | 2015 | 8 | 2101 | 1101 | 1 | Natural Gas Fired Combined Cycle | [6 empty] | 168 | 86424 | 86424 | 915804 |  |  | 915804 |  | 915804 | 0 | [11 empty] | (RI) Recirculate: Induced Draft |  |  | Closed | Reclaimed | Discharge | Bergen County Utilities Authority | Bergen County Utilities Authority | OP | 6 | 2002 |  |  | OP | 6 | 1995 |  |  | OP | 6 | 1995 | N | NG | CT | N/A | IPP Non-CHP | 1 |  |  |  | Complex
15147 | NJ | 2398 | Bergen Generating Station | 2015 | 9 | 2101 | 1101 | 1 | Natural Gas Fired Combined Cycle | [6 empty] | 168 | 102357 | 102357 | 1051575 |  |  | 1051575 |  | 1051575 | 0 | [11 empty] | (RI) Recirculate: Induced Draft |  |  | Closed | Reclaimed | Discharge | Bergen County Utilities Authority | Bergen County Utilities Authority | OP | 6 | 2002 |  |  | OP | 6 | 1995 |  |  | OP | 6 | 1995 | N | NG | CT | N/A | IPP Non-CHP | 1 |  |  |  | Complex
15147 | NJ | 2398 | Bergen Generating Station | 2015 | 10 | 2101 | 1101 | 1 | Natural Gas Fired Combined Cycle | [6 empty] | 168 | 81507 | 81507 | 917640 |  |  | 917640 |  | 917640 | 0 | [11 empty] | (RI) Recirculate: Induced Draft |  |  | Closed | Reclaimed | Discharge | Bergen County Utilities Authority | Bergen County Utilities Authority | OP | 6 | 2002 |  |  | OP | 6 | 1995 |  |  | OP | 6 | 1995 | N | NG | CT | N/A | IPP Non-CHP | 1 |  |  |  | Complex
15147 | NJ | 2398 | Bergen Generating Station | 2015 | 11 | 2101 | 1101 | 1 | Natural Gas Fired Combined Cycle | [6 empty] | 168 | 55837 | 55837 | 633241 |  |  | 633241 |  | 633241 | 0 | [11 empty] | (RI) Recirculate: Induced Draft |  |  | Closed | Reclaimed | Discharge | Bergen County Utilities Authority | Bergen County Utilities Authority | OP | 6 | 2002 |  |  | OP | 6 | 1995 |  |  | OP | 6 | 1995 | N | NG | CT | N/A | IPP Non-CHP | 1 |  |  |  | Complex
15147 | NJ | 2398 | Bergen Generating Station | 2015 | 12 | 2101 | 1101 | 1 | Natural Gas Fired Combined Cycle | [6 empty] | 168 | 67996 | 67996 | 777670 |  |  | 777670 |  | 775418 | 2251 | [11 empty] | (RI) Recirculate: Induced Draft |  |  | Closed | Reclaimed | Discharge | Bergen County Utilities Authority | Bergen County Utilities Authority | OP | 6 | 2002 |  |  | OP | 6 | 1995 |  |  | OP | 6 | 1995 | N | NG | CT | N/A | IPP Non-CHP | 1 |  |  |  | Complex
15147 | NJ | 2398 | Bergen Generating Station | 2015 | 1 | 2201 | 1101 | 1 | Natural Gas Fired Combined Cycle | [6 empty] | 168 | 63475 | 63475 | 778647 |  |  | 778647 |  | 778647 | 0 | [11 empty] | (RI) Recirculate: Induced Draft |  |  | Closed | Reclaimed | Discharge | Bergen County Utilities Authority | Bergen County Utilities Authority | OP | 6 | 2002 |  |  | OP | 6 | 1995 |  |  | OP | 6 | 1995 | N | NG | CT | N/A | IPP Non-CHP | 1 |  |  |  | Complex
15147 | NJ | 2398 | Bergen Generating Station | 2015 | 2 | 2201 | 1101 | 1 | Natural Gas Fired Combined Cycle | [6 empty] | 168 | 80296 | 80296 | 923797 |  |  | 923797 |  | 923797 | 0 | [11 empty] | (RI) Recirculate: Induced Draft |  |  | Closed | Reclaimed | Discharge | Bergen County Utilities Authority | Bergen County Utilities Authority | OP | 6 | 2002 |  |  | OP | 6 | 1995 |  |  | OP | 6 | 1995 | N | NG | CT | N/A | IPP Non-CHP | 1 |  |  |  | Complex
15147 | NJ | 2398 | Bergen Generating Station | 2015 | 3 | 2201 | 1101 | 1 | Natural Gas Fired Combined Cycle | [6 empty] | 168 | 79990 | 79990 | 889979 |  |  | 889979 |  | 889979 | 0 | [11 empty] | (RI) Recirculate: Induced Draft |  |  | Closed | Reclaimed | Discharge | Bergen County Utilities Authority | Bergen County Utilities Authority | OP | 6 | 2002 |  |  | OP | 6 | 1995 |  |  | OP | 6 | 1995 | N | NG | CT | N/A | IPP Non-CHP | 1 |  |  |  | Complex
15147 | NJ | 2398 | Bergen Generating Station | 2015 | 4 | 2201 | 1101 | 1 | Natural Gas Fired Combined Cycle | [6 empty] | 168 | 0 | 0 | 0 |  |  | 0 |  | 0 | 0 | [11 empty] | (RI) Recirculate: Induced Draft |  |  | Closed | Reclaimed | Discharge | Bergen County Utilities Authority | Bergen County Utilities Authority | OP | 6 | 2002 |  |  | OP | 6 | 1995 |  |  | OP | 6 | 1995 | N | NG | CT | N/A | IPP Non-CHP | 1 |  |  |  | Complex
15147 | NJ | 2398 | Bergen Generating Station | 2015 | 5 | 2201 | 1101 | 1 | Natural Gas Fired Combined Cycle | [6 empty] | 168 | 0 | 0 | 0 |  |  | 0 |  | 0 | 0 | [11 empty] | (RI) Recirculate: Induced Draft |  |  | Closed | Reclaimed | Discharge | Bergen County Utilities Authority | Bergen County Utilities Authority | OP | 6 | 2002 |  |  | OP | 6 | 1995 |  |  | OP | 6 | 1995 | N | NG | CT | N/A | IPP Non-CHP | 1 |  |  |  | Complex
15147 | NJ | 2398 | Bergen Generating Station | 2015 | 6 | 2201 | 1101 | 1 | Natural Gas Fired Combined Cycle | [6 empty] | 168 | 59324 | 59324 | 648660 |  |  | 648660 |  | 648660 | 0 | [11 empty] | (RI) Recirculate: Induced Draft |  |  | Closed | Reclaimed | Discharge | Bergen County Utilities Authority | Bergen County Utilities Authority | OP | 6 | 2002 |  |  | OP | 6 | 1995 |  |  | OP | 6 | 1995 | N | NG | CT | N/A | IPP Non-CHP | 1 |  |  |  | Complex
15147 | NJ | 2398 | Bergen Generating Station | 2015 | 7 | 2201 | 1101 | 1 | Natural Gas Fired Combined Cycle | [6 empty] | 168 | 83820 | 83820 | 915427 |  |  | 915427 |  | 915427 | 0 | [11 empty] | (RI) Recirculate: Induced Draft |  |  | Closed | Reclaimed | Discharge | Bergen County Utilities Authority | Bergen County Utilities Authority | OP | 6 | 2002 |  |  | OP | 6 | 1995 |  |  | OP | 6 | 1995 | N | NG | CT | N/A | IPP Non-CHP | 1 |  |  |  | Complex
15147 | NJ | 2398 | Bergen Generating Station | 2015 | 8 | 2201 | 1101 | 1 | Natural Gas Fired Combined Cycle | [6 empty] | 168 | 76706 | 76706 | 849934 |  |  | 849934 |  | 849934 | 0 | [11 empty] | (RI) Recirculate: Induced Draft |  |  | Closed | Reclaimed | Discharge | Bergen County Utilities Authority | Bergen County Utilities Authority | OP | 6 | 2002 |  |  | OP | 6 | 1995 |  |  | OP | 6 | 1995 | N | NG | CT | N/A | IPP Non-CHP | 1 |  |  |  | Complex
15147 | NJ | 2398 | Bergen Generating Station | 2015 | 9 | 2201 | 1101 | 1 | Natural Gas Fired Combined Cycle | [6 empty] | 168 | 91646 | 91646 | 998369 |  |  | 998369 |  | 998369 | 0 | [11 empty] | (RI) Recirculate: Induced Draft |  |  | Closed | Reclaimed | Discharge | Bergen County Utilities Authority | Bergen County Utilities Authority | OP | 6 | 2002 |  |  | OP | 6 | 1995 |  |  | OP | 6 | 1995 | N | NG | CT | N/A | IPP Non-CHP | 1 |  |  |  | Complex
15147 | NJ | 2398 | Bergen Generating Station | 2015 | 10 | 2201 | 1101 | 1 | Natural Gas Fired Combined Cycle | [6 empty] | 168 | 77388 | 77388 | 936633 |  |  | 936633 |  | 936633 | 0 | [11 empty] | (RI) Recirculate: Induced Draft |  |  | Closed | Reclaimed | Discharge | Bergen County Utilities Authority | Bergen County Utilities Authority | OP | 6 | 2002 |  |  | OP | 6 | 1995 |  |  | OP | 6 | 1995 | N | NG | CT | N/A | IPP Non-CHP | 1 |  |  |  | Complex
15147 | NJ | 2398 | Bergen Generating Station | 2015 | 11 | 2201 | 1101 | 1 | Natural Gas Fired Combined Cycle | [6 empty] | 168 | 60151 | 60151 | 721302 |  |  | 721302 |  | 721302 | 0 | [11 empty] | (RI) Recirculate: Induced Draft |  |  | Closed | Reclaimed | Discharge | Bergen County Utilities Authority | Bergen County Utilities Authority | OP | 6 | 2002 |  |  | OP | 6 | 1995 |  |  | OP | 6 | 1995 | N | NG | CT | N/A | IPP Non-CHP | 1 |  |  |  | Complex
15147 | NJ | 2398 | Bergen Generating Station | 2015 | 12 | 2201 | 1101 | 1 | Natural Gas Fired Combined Cycle | [6 empty] | 168 | 48605 | 48605 | 563004 |  |  | 563004 |  | 562948 | 56 | [11 empty] | (RI) Recirculate: Induced Draft |  |  | Closed | Reclaimed | Discharge | Bergen County Utilities Authority | Bergen County Utilities Authority | OP | 6 | 2002 |  |  | OP | 6 | 1995 |  |  | OP | 6 | 1995 | N | NG | CT | N/A | IPP Non-CHP | 1 |  |  |  | Complex
15147 | NJ | 2398 | Bergen Generating Station | 2015 | 1 | 1101 | 1201 | 1 | Natural Gas Fired Combined Cycle | [6 empty] | 110 | 59060 | 59060 | 733046 |  |  | 733046 |  | 720088 | 12958 | [11 empty] | (RI) Recirculate: Induced Draft |  |  | Closed | Reclaimed | Discharge | Bergen County Utilities Authority | Bergen County Utilities Authority | OP | 6 | 1995 |  |  | OP | 6 | 1995 |  |  | OP | 6 | 1995 | N | NG | CT | N/A | IPP Non-CHP | 1 |  |  |  | Complex
15147 | NJ | 2398 | Bergen Generating Station | 2015 | 2 | 1101 | 1201 | 1 | Natural Gas Fired Combined Cycle | [6 empty] | 110 | 45074 | 45074 | 547944 |  |  | 547944 |  | 345073 | 202871 | [11 empty] | (RI) Recirculate: Induced Draft |  |  | Closed | Reclaimed | Discharge | Bergen County Utilities Authority | Bergen County Utilities Authority | OP | 6 | 1995 |  |  | OP | 6 | 1995 |  |  | OP | 6 | 1995 | N | NG | CT | N/A | IPP Non-CHP | 1 |  |  |  | Complex
15147 | NJ | 2398 | Bergen Generating Station | 2015 | 3 | 1101 | 1201 | 1 | Natural Gas Fired Combined Cycle | [6 empty] | 110 | 469 | 469 | 5195 |  |  | 5195 |  | 5195 | 0 | [11 empty] | (RI) Recirculate: Induced Draft |  |  | Closed | Reclaimed | Discharge | Bergen County Utilities Authority | Bergen County Utilities Authority | OP | 6 | 1995 |  |  | OP | 6 | 1995 |  |  | OP | 6 | 1995 | N | NG | CT | N/A | IPP Non-CHP | 1 |  |  |  | Complex
15147 | NJ | 2398 | Bergen Generating Station | 2015 | 4 | 1101 | 1201 | 1 | Natural Gas Fired Combined Cycle | [6 empty] | 110 | 37150 | 37150 | 484990 |  |  | 484990 |  | 484990 | 0 | [11 empty] | (RI) Recirculate: Induced Draft |  |  | Closed | Reclaimed | Discharge | Bergen County Utilities Authority | Bergen County Utilities Authority | OP | 6 | 1995 |  |  | OP | 6 | 1995 |  |  | OP | 6 | 1995 | N | NG | CT | N/A | IPP Non-CHP | 1 |  |  |  | Complex
15147 | NJ | 2398 | Bergen Generating Station | 2015 | 5 | 1101 | 1201 | 1 | Natural Gas Fired Combined Cycle | [6 empty] | 110 | 53333 | 53333 | 702329 |  |  | 702329 |  | 702329 | 0 | [11 empty] | (RI) Recirculate: Induced Draft |  |  | Closed | Reclaimed | Discharge | Bergen County Utilities Authority | Bergen County Utilities Authority | OP | 6 | 1995 |  |  | OP | 6 | 1995 |  |  | OP | 6 | 1995 | N | NG | CT | N/A | IPP Non-CHP | 1 |  |  |  | Complex
15147 | NJ | 2398 | Bergen Generating Station | 2015 | 6 | 1101 | 1201 | 1 | Natural Gas Fired Combined Cycle | [6 empty] | 110 | 43498 | 43498 | 593571 |  |  | 593571 |  | 593571 | 0 | [11 empty] | (RI) Recirculate: Induced Draft |  |  | Closed | Reclaimed | Discharge | Bergen County Utilities Authority | Bergen County Utilities Authority | OP | 6 | 1995 |  |  | OP | 6 | 1995 |  |  | OP | 6 | 1995 | N | NG | CT | N/A | IPP Non-CHP | 1 |  |  |  | Complex
15147 | NJ | 2398 | Bergen Generating Station | 2015 | 7 | 1101 | 1201 | 1 | Natural Gas Fired Combined Cycle | [6 empty] | 110 | 45160 | 45160 | 625372 |  |  | 625372 |  | 625372 | 0 | [11 empty] | (RI) Recirculate: Induced Draft |  |  | Closed | Reclaimed | Discharge | Bergen County Utilities Authority | Bergen County Utilities Authority | OP | 6 | 1995 |  |  | OP | 6 | 1995 |  |  | OP | 6 | 1995 | N | NG | CT | N/A | IPP Non-CHP | 1 |  |  |  | Complex
15147 | NJ | 2398 | Bergen Generating Station | 2015 | 8 | 1101 | 1201 | 1 | Natural Gas Fired Combined Cycle | [6 empty] | 110 | 38332 | 38332 | 527615 |  |  | 527615 |  | 527615 | 0 | [11 empty] | (RI) Recirculate: Induced Draft |  |  | Closed | Reclaimed | Discharge | Bergen County Utilities Authority | Bergen County Utilities Authority | OP | 6 | 1995 |  |  | OP | 6 | 1995 |  |  | OP | 6 | 1995 | N | NG | CT | N/A | IPP Non-CHP | 1 |  |  |  | Complex
15147 | NJ | 2398 | Bergen Generating Station | 2015 | 9 | 1101 | 1201 | 1 | Natural Gas Fired Combined Cycle | [6 empty] | 110 | 43886 | 43886 | 601862 |  |  | 601862 |  | 601862 | 0 | [11 empty] | (RI) Recirculate: Induced Draft |  |  | Closed | Reclaimed | Discharge | Bergen County Utilities Authority | Bergen County Utilities Authority | OP | 6 | 1995 |  |  | OP | 6 | 1995 |  |  | OP | 6 | 1995 | N | NG | CT | N/A | IPP Non-CHP | 1 |  |  |  | Complex
15147 | NJ | 2398 | Bergen Generating Station | 2015 | 10 | 1101 | 1201 | 1 | Natural Gas Fired Combined Cycle | [6 empty] | 110 | 46860 | 46860 | 611409 |  |  | 611409 |  | 611409 | 0 | [11 empty] | (RI) Recirculate: Induced Draft |  |  | Closed | Reclaimed | Discharge | Bergen County Utilities Authority | Bergen County Utilities Authority | OP | 6 | 1995 |  |  | OP | 6 | 1995 |  |  | OP | 6 | 1995 | N | NG | CT | N/A | IPP Non-CHP | 1 |  |  |  | Complex
15147 | NJ | 2398 | Bergen Generating Station | 2015 | 11 | 1101 | 1201 | 1 | Natural Gas Fired Combined Cycle | [6 empty] | 110 | 32012 | 32012 | 418614 |  |  | 418614 |  | 418065 | 549 | [11 empty] | (RI) Recirculate: Induced Draft |  |  | Closed | Reclaimed | Discharge | Bergen County Utilities Authority | Bergen County Utilities Authority | OP | 6 | 1995 |  |  | OP | 6 | 1995 |  |  | OP | 6 | 1995 | N | NG | CT | N/A | IPP Non-CHP | 1 |  |  |  | Complex
15147 | NJ | 2398 | Bergen Generating Station | 2015 | 12 | 1101 | 1201 | 1 | Natural Gas Fired Combined Cycle | [6 empty] | 110 | 42003 | 42003 | 550844 |  |  | 550844 |  | 549858 | 986 | [11 empty] | (RI) Recirculate: Induced Draft |  |  | Closed | Reclaimed | Discharge | Bergen County Utilities Authority | Bergen County Utilities Authority | OP | 6 | 1995 |  |  | OP | 6 | 1995 |  |  | OP | 6 | 1995 | N | NG | CT | N/A | IPP Non-CHP | 1 |  |  |  | Complex
15147 | NJ | 2398 | Bergen Generating Station | 2015 | 1 | 1201 | 1201 | 1 | Natural Gas Fired Combined Cycle | [6 empty] | 110 | 65487 | 65487 | 800142 |  |  | 800142 |  | 800142 | 0 | [11 empty] | (RI) Recirculate: Induced Draft |  |  | Closed | Reclaimed | Discharge | Bergen County Utilities Authority | Bergen County Utilities Authority | OP | 6 | 1995 |  |  | OP | 6 | 1995 |  |  | OP | 6 | 1995 | N | NG | CT | N/A | IPP Non-CHP | 1 |  |  |  | Complex
15147 | NJ | 2398 | Bergen Generating Station | 2015 | 2 | 1201 | 1201 | 1 | Natural Gas Fired Combined Cycle | [6 empty] | 110 | 60374 | 60374 | 737121 |  |  | 737121 |  | 583339 | 153782 | [11 empty] | (RI) Recirculate: Induced Draft |  |  | Closed | Reclaimed | Discharge | Bergen County Utilities Authority | Bergen County Utilities Authority | OP | 6 | 1995 |  |  | OP | 6 | 1995 |  |  | OP | 6 | 1995 | N | NG | CT | N/A | IPP Non-CHP | 1 |  |  |  | Complex
15147 | NJ | 2398 | Bergen Generating Station | 2015 | 3 | 1201 | 1201 | 1 | Natural Gas Fired Combined Cycle | [6 empty] | 110 | 41527 | 41527 | 495279 |  |  | 495279 |  | 495279 | 0 | [11 empty] | (RI) Recirculate: Induced Draft |  |  | Closed | Reclaimed | Discharge | Bergen County Utilities Authority | Bergen County Utilities Authority | OP | 6 | 1995 |  |  | OP | 6 | 1995 |  |  | OP | 6 | 1995 | N | NG | CT | N/A | IPP Non-CHP | 1 |  |  |  | Complex
15147 | NJ | 2398 | Bergen Generating Station | 2015 | 4 | 1201 | 1201 | 1 | Natural Gas Fired Combined Cycle | [6 empty] | 110 | 62617 | 62617 | 764742 |  |  | 764742 |  | 764742 | 0 | [11 empty] | (RI) Recirculate: Induced Draft |  |  | Closed | Reclaimed | Discharge | Bergen County Utilities Authority | Bergen County Utilities Authority | OP | 6 | 1995 |  |  | OP | 6 | 1995 |  |  | OP | 6 | 1995 | N | NG | CT | N/A | IPP Non-CHP | 1 |  |  |  | Complex
15147 | NJ | 2398 | Bergen Generating Station | 2015 | 5 | 1201 | 1201 | 1 | Natural Gas Fired Combined Cycle | [6 empty] | 110 | 52181 | 52181 | 665307 |  |  | 665307 |  | 665307 | 0 | [11 empty] | (RI) Recirculate: Induced Draft |  |  | Closed | Reclaimed | Discharge | Bergen County Utilities Authority | Bergen County Utilities Authority | OP | 6 | 1995 |  |  | OP | 6 | 1995 |  |  | OP | 6 | 1995 | N | NG | CT | N/A | IPP Non-CHP | 1 |  |  |  | Complex
15147 | NJ | 2398 | Bergen Generating Station | 2015 | 6 | 1201 | 1201 | 1 | Natural Gas Fired Combined Cycle | [6 empty] | 110 | 55796 | 55796 | 728961 |  |  | 728961 |  | 728961 | 0 | [11 empty] | (RI) Recirculate: Induced Draft |  |  | Closed | Reclaimed | Discharge | Bergen County Utilities Authority | Bergen County Utilities Authority | OP | 6 | 1995 |  |  | OP | 6 | 1995 |  |  | OP | 6 | 1995 | N | NG | CT | N/A | IPP Non-CHP | 1 |  |  |  | Complex
15147 | NJ | 2398 | Bergen Generating Station | 2015 | 7 | 1201 | 1201 | 1 | Natural Gas Fired Combined Cycle | [6 empty] | 110 | 54540 | 54540 | 726179 |  |  | 726179 |  | 726179 | 0 | [11 empty] | (RI) Recirculate: Induced Draft |  |  | Closed | Reclaimed | Discharge | Bergen County Utilities Authority | Bergen County Utilities Authority | OP | 6 | 1995 |  |  | OP | 6 | 1995 |  |  | OP | 6 | 1995 | N | NG | CT | N/A | IPP Non-CHP | 1 |  |  |  | Complex
15147 | NJ | 2398 | Bergen Generating Station | 2015 | 8 | 1201 | 1201 | 1 | Natural Gas Fired Combined Cycle | [6 empty] | 110 | 52739 | 52739 | 691309 |  |  | 691309 |  | 691309 | 0 | [11 empty] | (RI) Recirculate: Induced Draft |  |  | Closed | Reclaimed | Discharge | Bergen County Utilities Authority | Bergen County Utilities Authority | OP | 6 | 1995 |  |  | OP | 6 | 1995 |  |  | OP | 6 | 1995 | N | NG | CT | N/A | IPP Non-CHP | 1 |  |  |  | Complex
15147 | NJ | 2398 | Bergen Generating Station | 2015 | 9 | 1201 | 1201 | 1 | Natural Gas Fired Combined Cycle | [6 empty] | 110 | 56599 | 56599 | 748231 |  |  | 748231 |  | 748231 | 0 | [11 empty] | (RI) Recirculate: Induced Draft |  |  | Closed | Reclaimed | Discharge | Bergen County Utilities Authority | Bergen County Utilities Authority | OP | 6 | 1995 |  |  | OP | 6 | 1995 |  |  | OP | 6 | 1995 | N | NG | CT | N/A | IPP Non-CHP | 1 |  |  |  | Complex
15147 | NJ | 2398 | Bergen Generating Station | 2015 | 10 | 1201 | 1201 | 1 | Natural Gas Fired Combined Cycle | [6 empty] | 110 | 56685 | 56685 | 709298 |  |  | 709298 |  | 709298 | 0 | [11 empty] | (RI) Recirculate: Induced Draft |  |  | Closed | Reclaimed | Discharge | Bergen County Utilities Authority | Bergen County Utilities Authority | OP | 6 | 1995 |  |  | OP | 6 | 1995 |  |  | OP | 6 | 1995 | N | NG | CT | N/A | IPP Non-CHP | 1 |  |  |  | Complex
15147 | NJ | 2398 | Bergen Generating Station | 2015 | 11 | 1201 | 1201 | 1 | Natural Gas Fired Combined Cycle | [6 empty] | 110 | 38158 | 38158 | 479035 |  |  | 479035 |  | 479035 | 0 | [11 empty] | (RI) Recirculate: Induced Draft |  |  | Closed | Reclaimed | Discharge | Bergen County Utilities Authority | Bergen County Utilities Authority | OP | 6 | 1995 |  |  | OP | 6 | 1995 |  |  | OP | 6 | 1995 | N | NG | CT | N/A | IPP Non-CHP | 1 |  |  |  | Complex
15147 | NJ | 2398 | Bergen Generating Station | 2015 | 12 | 1201 | 1201 | 1 | Natural Gas Fired Combined Cycle | [6 empty] | 110 | 17318 | 17318 | 214657 |  |  | 214657 |  | 214427 | 230 | [11 empty] | (RI) Recirculate: Induced Draft |  |  | Closed | Reclaimed | Discharge | Bergen County Utilities Authority | Bergen County Utilities Authority | OP | 6 | 1995 |  |  | OP | 6 | 1995 |  |  | OP | 6 | 1995 | N | NG | CT | N/A | IPP Non-CHP | 1 |  |  |  | Complex
15147 | NJ | 2398 | Bergen Generating Station | 2015 | 1 | 1301 | 1201 | 1 | Natural Gas Fired Combined Cycle | [6 empty] | 110 | 59427 | 59427 | 741012 |  |  | 741012 |  | 741012 | 0 | [11 empty] | (RI) Recirculate: Induced Draft |  |  | Closed | Reclaimed | Discharge | Bergen County Utilities Authority | Bergen County Utilities Authority | OP | 6 | 1995 |  |  | OP | 6 | 1995 |  |  | OP | 6 | 1995 | N | NG | CT | N/A | IPP Non-CHP | 1 |  |  |  | Complex
15147 | NJ | 2398 | Bergen Generating Station | 2015 | 2 | 1301 | 1201 | 1 | Natural Gas Fired Combined Cycle | [6 empty] | 110 | 56030 | 56030 | 692440 |  |  | 692440 |  | 643031 | 49409 | [11 empty] | (RI) Recirculate: Induced Draft |  |  | Closed | Reclaimed | Discharge | Bergen County Utilities Authority | Bergen County Utilities Authority | OP | 6 | 1995 |  |  | OP | 6 | 1995 |  |  | OP | 6 | 1995 | N | NG | CT | N/A | IPP Non-CHP | 1 |  |  |  | Complex
15147 | NJ | 2398 | Bergen Generating Station | 2015 | 3 | 1301 | 1201 | 1 | Natural Gas Fired Combined Cycle | [6 empty] | 110 | 35704 | 35704 | 428656 |  |  | 428656 |  | 428656 | 0 | [11 empty] | (RI) Recirculate: Induced Draft |  |  | Closed | Reclaimed | Discharge | Bergen County Utilities Authority | Bergen County Utilities Authority | OP | 6 | 1995 |  |  | OP | 6 | 1995 |  |  | OP | 6 | 1995 | N | NG | CT | N/A | IPP Non-CHP | 1 |  |  |  | Complex
15147 | NJ | 2398 | Bergen Generating Station | 2015 | 4 | 1301 | 1201 | 1 | Natural Gas Fired Combined Cycle | [6 empty] | 110 | 48494 | 48494 | 616946 |  |  | 616946 |  | 616946 | 0 | [11 empty] | (RI) Recirculate: Induced Draft |  |  | Closed | Reclaimed | Discharge | Bergen County Utilities Authority | Bergen County Utilities Authority | OP | 6 | 1995 |  |  | OP | 6 | 1995 |  |  | OP | 6 | 1995 | N | NG | CT | N/A | IPP Non-CHP | 1 |  |  |  | Complex
15147 | NJ | 2398 | Bergen Generating Station | 2015 | 5 | 1301 | 1201 | 1 | Natural Gas Fired Combined Cycle | [6 empty] | 110 | 51478 | 51478 | 674493 |  |  | 674493 |  | 674493 | 0 | [11 empty] | (RI) Recirculate: Induced Draft |  |  | Closed | Reclaimed | Discharge | Bergen County Utilities Authority | Bergen County Utilities Authority | OP | 6 | 1995 |  |  | OP | 6 | 1995 |  |  | OP | 6 | 1995 | N | NG | CT | N/A | IPP Non-CHP | 1 |  |  |  | Complex
15147 | NJ | 2398 | Bergen Generating Station | 2015 | 6 | 1301 | 1201 | 1 | Natural Gas Fired Combined Cycle | [6 empty] | 110 | 35514 | 35514 | 476495 |  |  | 476495 |  | 476495 | 0 | [11 empty] | (RI) Recirculate: Induced Draft |  |  | Closed | Reclaimed | Discharge | Bergen County Utilities Authority | Bergen County Utilities Authority | OP | 6 | 1995 |  |  | OP | 6 | 1995 |  |  | OP | 6 | 1995 | N | NG | CT | N/A | IPP Non-CHP | 1 |  |  |  | Complex
15147 | NJ | 2398 | Bergen Generating Station | 2015 | 7 | 1301 | 1201 | 1 | Natural Gas Fired Combined Cycle | [6 empty] | 110 | 45424 | 45424 | 620312 |  |  | 620312 |  | 620312 | 0 | [11 empty] | (RI) Recirculate: Induced Draft |  |  | Closed | Reclaimed | Discharge | Bergen County Utilities Authority | Bergen County Utilities Authority | OP | 6 | 1995 |  |  | OP | 6 | 1995 |  |  | OP | 6 | 1995 | N | NG | CT | N/A | IPP Non-CHP | 1 |  |  |  | Complex
15147 | NJ | 2398 | Bergen Generating Station | 2015 | 8 | 1301 | 1201 | 1 | Natural Gas Fired Combined Cycle | [6 empty] | 110 | 40370 | 40370 | 549022 |  |  | 549022 |  | 549022 | 0 | [11 empty] | (RI) Recirculate: Induced Draft |  |  | Closed | Reclaimed | Discharge | Bergen County Utilities Authority | Bergen County Utilities Authority | OP | 6 | 1995 |  |  | OP | 6 | 1995 |  |  | OP | 6 | 1995 | N | NG | CT | N/A | IPP Non-CHP | 1 |  |  |  | Complex
15147 | NJ | 2398 | Bergen Generating Station | 2015 | 9 | 1301 | 1201 | 1 | Natural Gas Fired Combined Cycle | [6 empty] | 110 | 42499 | 42499 | 572807 |  |  | 572807 |  | 572807 | 0 | [11 empty] | (RI) Recirculate: Induced Draft |  |  | Closed | Reclaimed | Discharge | Bergen County Utilities Authority | Bergen County Utilities Authority | OP | 6 | 1995 |  |  | OP | 6 | 1995 |  |  | OP | 6 | 1995 | N | NG | CT | N/A | IPP Non-CHP | 1 |  |  |  | Complex
15147 | NJ | 2398 | Bergen Generating Station | 2015 | 10 | 1301 | 1201 | 1 | Natural Gas Fired Combined Cycle | [6 empty] | 110 | 42176 | 42176 | 541017 |  |  | 541017 |  | 541017 | 0 | [11 empty] | (RI) Recirculate: Induced Draft |  |  | Closed | Reclaimed | Discharge | Bergen County Utilities Authority | Bergen County Utilities Authority | OP | 6 | 1995 |  |  | OP | 6 | 1995 |  |  | OP | 6 | 1995 | N | NG | CT | N/A | IPP Non-CHP | 1 |  |  |  | Complex
15147 | NJ | 2398 | Bergen Generating Station | 2015 | 11 | 1301 | 1201 | 1 | Natural Gas Fired Combined Cycle | [6 empty] | 110 | 21855 | 21855 | 283693 |  |  | 283693 |  | 283693 | 0 | [11 empty] | (RI) Recirculate: Induced Draft |  |  | Closed | Reclaimed | Discharge | Bergen County Utilities Authority | Bergen County Utilities Authority | OP | 6 | 1995 |  |  | OP | 6 | 1995 |  |  | OP | 6 | 1995 | N | NG | CT | N/A | IPP Non-CHP | 1 |  |  |  | Complex
15147 | NJ | 2398 | Bergen Generating Station | 2015 | 12 | 1301 | 1201 | 1 | Natural Gas Fired Combined Cycle | [6 empty] | 110 | 45390 | 45390 | 582497 |  |  | 582497 |  | 582497 | 0 | [11 empty] | (RI) Recirculate: Induced Draft |  |  | Closed | Reclaimed | Discharge | Bergen County Utilities Authority | Bergen County Utilities Authority | OP | 6 | 1995 |  |  | OP | 6 | 1995 |  |  | OP | 6 | 1995 | N | NG | CT | N/A | IPP Non-CHP | 1 |  |  |  | Complex
15147 | NJ | 2398 | Bergen Generating Station | 2015 | 1 | 1401 | 1201 | 1 | Natural Gas Fired Combined Cycle | [6 empty] | 110 | 45652 | 45652 | 526720 |  |  | 526720 |  | 526720 | 0 | [11 empty] | (RI) Recirculate: Induced Draft |  |  | Closed | Reclaimed | Discharge | Bergen County Utilities Authority | Bergen County Utilities Authority | OP | 6 | 1995 |  |  | OP | 6 | 1995 |  |  | OP | 6 | 1995 | N | NG | CT | N/A | IPP Non-CHP | 1 |  |  |  | Complex
15147 | NJ | 2398 | Bergen Generating Station | 2015 | 2 | 1401 | 1201 | 1 | Natural Gas Fired Combined Cycle | [6 empty] | 110 | 63371 | 63371 | 742920 |  |  | 742920 |  | 610692 | 132227 | [11 empty] | (RI) Recirculate: Induced Draft |  |  | Closed | Reclaimed | Discharge | Bergen County Utilities Authority | Bergen County Utilities Authority | OP | 6 | 1995 |  |  | OP | 6 | 1995 |  |  | OP | 6 | 1995 | N | NG | CT | N/A | IPP Non-CHP | 1 |  |  |  | Complex
15147 | NJ | 2398 | Bergen Generating Station | 2015 | 3 | 1401 | 1201 | 1 | Natural Gas Fired Combined Cycle | [6 empty] | 110 | 37650 | 37650 | 426010 |  |  | 426010 |  | 426010 | 0 | [11 empty] | (RI) Recirculate: Induced Draft |  |  | Closed | Reclaimed | Discharge | Bergen County Utilities Authority | Bergen County Utilities Authority | OP | 6 | 1995 |  |  | OP | 6 | 1995 |  |  | OP | 6 | 1995 | N | NG | CT | N/A | IPP Non-CHP | 1 |  |  |  | Complex
15147 | NJ | 2398 | Bergen Generating Station | 2015 | 4 | 1401 | 1201 | 1 | Natural Gas Fired Combined Cycle | [6 empty] | 110 | 53336 | 53336 | 632921 |  |  | 632921 |  | 632921 | 0 | [11 empty] | (RI) Recirculate: Induced Draft |  |  | Closed | Reclaimed | Discharge | Bergen County Utilities Authority | Bergen County Utilities Authority | OP | 6 | 1995 |  |  | OP | 6 | 1995 |  |  | OP | 6 | 1995 | N | NG | CT | N/A | IPP Non-CHP | 1 |  |  |  | Complex
15147 | NJ | 2398 | Bergen Generating Station | 2015 | 5 | 1401 | 1201 | 1 | Natural Gas Fired Combined Cycle | [6 empty] | 110 | 62448 | 62448 | 754909 |  |  | 754909 |  | 754909 | 0 | [11 empty] | (RI) Recirculate: Induced Draft |  |  | Closed | Reclaimed | Discharge | Bergen County Utilities Authority | Bergen County Utilities Authority | OP | 6 | 1995 |  |  | OP | 6 | 1995 |  |  | OP | 6 | 1995 | N | NG | CT | N/A | IPP Non-CHP | 1 |  |  |  | Complex
15147 | NJ | 2398 | Bergen Generating Station | 2015 | 6 | 1401 | 1201 | 1 | Natural Gas Fired Combined Cycle | [6 empty] | 110 | 52819 | 52819 | 664072 |  |  | 664072 |  | 664072 | 0 | [11 empty] | (RI) Recirculate: Induced Draft |  |  | Closed | Reclaimed | Discharge | Bergen County Utilities Authority | Bergen County Utilities Authority | OP | 6 | 1995 |  |  | OP | 6 | 1995 |  |  | OP | 6 | 1995 | N | NG | CT | N/A | IPP Non-CHP | 1 |  |  |  | Complex
15147 | NJ | 2398 | Bergen Generating Station | 2015 | 7 | 1401 | 1201 | 1 | Natural Gas Fired Combined Cycle | [6 empty] | 110 | 58822 | 58822 | 741787 |  |  | 741787 |  | 741787 | 0 | [11 empty] | (RI) Recirculate: Induced Draft |  |  | Closed | Reclaimed | Discharge | Bergen County Utilities Authority | Bergen County Utilities Authority | OP | 6 | 1995 |  |  | OP | 6 | 1995 |  |  | OP | 6 | 1995 | N | NG | CT | N/A | IPP Non-CHP | 1 |  |  |  | Complex
15147 | NJ | 2398 | Bergen Generating Station | 2015 | 8 | 1401 | 1201 | 1 | Natural Gas Fired Combined Cycle | [6 empty] | 110 | 36077 | 36077 | 458927 |  |  | 458927 |  | 458927 | 0 | [11 empty] | (RI) Recirculate: Induced Draft |  |  | Closed | Reclaimed | Discharge | Bergen County Utilities Authority | Bergen County Utilities Authority | OP | 6 | 1995 |  |  | OP | 6 | 1995 |  |  | OP | 6 | 1995 | N | NG | CT | N/A | IPP Non-CHP | 1 |  |  |  | Complex
15147 | NJ | 2398 | Bergen Generating Station | 2015 | 9 | 1401 | 1201 | 1 | Natural Gas Fired Combined Cycle | [6 empty] | 110 | 51394 | 51394 | 646875 |  |  | 646875 |  | 646875 | 0 | [11 empty] | (RI) Recirculate: Induced Draft |  |  | Closed | Reclaimed | Discharge | Bergen County Utilities Authority | Bergen County Utilities Authority | OP | 6 | 1995 |  |  | OP | 6 | 1995 |  |  | OP | 6 | 1995 | N | NG | CT | N/A | IPP Non-CHP | 1 |  |  |  | Complex
15147 | NJ | 2398 | Bergen Generating Station | 2015 | 10 | 1401 | 1201 | 1 | Natural Gas Fired Combined Cycle | [6 empty] | 110 | 52327 | 52327 | 621167 |  |  | 621167 |  | 621167 | 0 | [11 empty] | (RI) Recirculate: Induced Draft |  |  | Closed | Reclaimed | Discharge | Bergen County Utilities Authority | Bergen County Utilities Authority | OP | 6 | 1995 |  |  | OP | 6 | 1995 |  |  | OP | 6 | 1995 | N | NG | CT | N/A | IPP Non-CHP | 1 |  |  |  | Complex
15147 | NJ | 2398 | Bergen Generating Station | 2015 | 11 | 1401 | 1201 | 1 | Natural Gas Fired Combined Cycle | [6 empty] | 110 | 47556 | 47556 | 564582 |  |  | 564582 |  | 564582 | 0 | [11 empty] | (RI) Recirculate: Induced Draft |  |  | Closed | Reclaimed | Discharge | Bergen County Utilities Authority | Bergen County Utilities Authority | OP | 6 | 1995 |  |  | OP | 6 | 1995 |  |  | OP | 6 | 1995 | N | NG | CT | N/A | IPP Non-CHP | 1 |  |  |  | Complex
15147 | NJ | 2398 | Bergen Generating Station | 2015 | 12 | 1401 | 1201 | 1 | Natural Gas Fired Combined Cycle | [6 empty] | 110 | 40026 | 40026 | 483397 |  |  | 483397 |  | 483397 | 0 | [11 empty] | (RI) Recirculate: Induced Draft |  |  | Closed | Reclaimed | Discharge | Bergen County Utilities Authority | Bergen County Utilities Authority | OP | 6 | 1995 |  |  | OP | 6 | 1995 |  |  | OP | 6 | 1995 | N | NG | CT | N/A | IPP Non-CHP | 1 |  |  |  | Complex
15147 | NJ | 2398 | Bergen Generating Station | 2015 | 1 | 1501 | 1201 | 1 | Natural Gas Fired Combined Cycle | 193 | 111148 | 105145 | [6 empty] | 0 | 0 |  |  |  | 0 | [12 empty] | (RI) Recirculate: Induced Draft |  |  | Closed | Reclaimed | Discharge | Bergen County Utilities Authority | Bergen County Utilities Authority | OP | 5 | 1959 |  |  | OP | 6 | 1995 |  |  | OP | 6 | 1995 | N | NG | CA | N | IPP Non-CHP | 1 |  |  |  | Complex
15147 | NJ | 2398 | Bergen Generating Station | 2015 | 2 | 1501 | 1201 | 1 | Natural Gas Fired Combined Cycle | 193 | 104629 | 99036 | [6 empty] | 0 | 0 |  |  |  | 0 | [12 empty] | (RI) Recirculate: Induced Draft |  |  | Closed | Reclaimed | Discharge | Bergen County Utilities Authority | Bergen County Utilities Authority | OP | 5 | 1959 |  |  | OP | 6 | 1995 |  |  | OP | 6 | 1995 | N | NG | CA | N | IPP Non-CHP | 1 |  |  |  | Complex
15147 | NJ | 2398 | Bergen Generating Station | 2015 | 3 | 1501 | 1201 | 1 | Natural Gas Fired Combined Cycle | 193 | 53188 | 48983 | [6 empty] | 0 | 0 |  |  |  | 0 | [12 empty] | (RI) Recirculate: Induced Draft |  |  | Closed | Reclaimed | Discharge | Bergen County Utilities Authority | Bergen County Utilities Authority | OP | 5 | 1959 |  |  | OP | 6 | 1995 |  |  | OP | 6 | 1995 | N | NG | CA | N | IPP Non-CHP | 1 |  |  |  | Complex
15147 | NJ | 2398 | Bergen Generating Station | 2015 | 4 | 1501 | 1201 | 1 | Natural Gas Fired Combined Cycle | 193 | 104591 | 98106 | [6 empty] | 0 | 0 |  |  |  | 0 | [12 empty] | (RI) Recirculate: Induced Draft |  |  | Closed | Reclaimed | Discharge | Bergen County Utilities Authority | Bergen County Utilities Authority | OP | 5 | 1959 |  |  | OP | 6 | 1995 |  |  | OP | 6 | 1995 | N | NG | CA | N | IPP Non-CHP | 1 |  |  |  | Complex
15147 | NJ | 2398 | Bergen Generating Station | 2015 | 5 | 1501 | 1201 | 1 | Natural Gas Fired Combined Cycle | 193 | 120212 | 113329 | [6 empty] | 0 | 0 |  |  |  | 0 | [12 empty] | (RI) Recirculate: Induced Draft |  |  | Closed | Reclaimed | Discharge | Bergen County Utilities Authority | Bergen County Utilities Authority | OP | 5 | 1959 |  |  | OP | 6 | 1995 |  |  | OP | 6 | 1995 | N | NG | CA | N | IPP Non-CHP | 1 |  |  |  | Complex
15147 | NJ | 2398 | Bergen Generating Station | 2015 | 6 | 1501 | 1201 | 1 | Natural Gas Fired Combined Cycle | 193 | 100112 | 93727 | [6 empty] | 0 | 0 |  |  |  | 0 | [12 empty] | (RI) Recirculate: Induced Draft |  |  | Closed | Reclaimed | Discharge | Bergen County Utilities Authority | Bergen County Utilities Authority | OP | 5 | 1959 |  |  | OP | 6 | 1995 |  |  | OP | 6 | 1995 | N | NG | CA | N | IPP Non-CHP | 1 |  |  |  | Complex
15147 | NJ | 2398 | Bergen Generating Station | 2015 | 7 | 1501 | 1201 | 1 | Natural Gas Fired Combined Cycle | 193 | 113051 | 106257 | [6 empty] | 0 | 0 |  |  |  | 0 | [12 empty] | (RI) Recirculate: Induced Draft |  |  | Closed | Reclaimed | Discharge | Bergen County Utilities Authority | Bergen County Utilities Authority | OP | 5 | 1959 |  |  | OP | 6 | 1995 |  |  | OP | 6 | 1995 | N | NG | CA | N | IPP Non-CHP | 1 |  |  |  | Complex
15147 | NJ | 2398 | Bergen Generating Station | 2015 | 8 | 1501 | 1201 | 1 | Natural Gas Fired Combined Cycle | 193 | 89997 | 83466 | [6 empty] | 0 | 0 |  |  |  | 0 | [12 empty] | (RI) Recirculate: Induced Draft |  |  | Closed | Reclaimed | Discharge | Bergen County Utilities Authority | Bergen County Utilities Authority | OP | 5 | 1959 |  |  | OP | 6 | 1995 |  |  | OP | 6 | 1995 | N | NG | CA | N | IPP Non-CHP | 1 |  |  |  | Complex
15147 | NJ | 2398 | Bergen Generating Station | 2015 | 9 | 1501 | 1201 | 1 | Natural Gas Fired Combined Cycle | 193 | 107758 | 101012 | [6 empty] | 0 | 0 |  |  |  | 0 | [12 empty] | (RI) Recirculate: Induced Draft |  |  | Closed | Reclaimed | Discharge | Bergen County Utilities Authority | Bergen County Utilities Authority | OP | 5 | 1959 |  |  | OP | 6 | 1995 |  |  | OP | 6 | 1995 | N | NG | CA | N | IPP Non-CHP | 1 |  |  |  | Complex
15147 | NJ | 2398 | Bergen Generating Station | 2015 | 10 | 1501 | 1201 | 1 | Natural Gas Fired Combined Cycle | 193 | 105368 | 98796 | [6 empty] | 0 | 0 |  |  |  | 0 | [12 empty] | (RI) Recirculate: Induced Draft |  |  | Closed | Reclaimed | Discharge | Bergen County Utilities Authority | Bergen County Utilities Authority | OP | 5 | 1959 |  |  | OP | 6 | 1995 |  |  | OP | 6 | 1995 | N | NG | CA | N | IPP Non-CHP | 1 |  |  |  | Complex
15147 | NJ | 2398 | Bergen Generating Station | 2015 | 11 | 1501 | 1201 | 1 | Natural Gas Fired Combined Cycle | 193 | 71092 | 66136 | [6 empty] | 0 | 0 |  |  |  | 0 | [12 empty] | (RI) Recirculate: Induced Draft |  |  | Closed | Reclaimed | Discharge | Bergen County Utilities Authority | Bergen County Utilities Authority | OP | 5 | 1959 |  |  | OP | 6 | 1995 |  |  | OP | 6 | 1995 | N | NG | CA | N | IPP Non-CHP | 1 |  |  |  | Complex
15147 | NJ | 2398 | Bergen Generating Station | 2015 | 12 | 1501 | 1201 | 1 | Natural Gas Fired Combined Cycle | 193 | 73861 | 68152 | [6 empty] | 0 | 0 |  |  |  | 0 | [12 empty] | (RI) Recirculate: Induced Draft |  |  | Closed | Reclaimed | Discharge | Bergen County Utilities Authority | Bergen County Utilities Authority | OP | 5 | 1959 |  |  | OP | 6 | 1995 |  |  | OP | 6 | 1995 | N | NG | CA | N | IPP Non-CHP | 1 |  |  |  | Complex
15147 | NJ | 2398 | Bergen Generating Station | 2015 | 1 | 2101 | 1201 | 1 | Natural Gas Fired Combined Cycle | [6 empty] | 168 | 72573 | 72573 | 874115 |  |  | 874115 |  | 874115 | 0 | [11 empty] | (RI) Recirculate: Induced Draft |  |  | Closed | Reclaimed | Discharge | Bergen County Utilities Authority | Bergen County Utilities Authority | OP | 6 | 2002 |  |  | OP | 6 | 1995 |  |  | OP | 6 | 1995 | N | NG | CT | N/A | IPP Non-CHP | 1 |  |  |  | Complex
15147 | NJ | 2398 | Bergen Generating Station | 2015 | 2 | 2101 | 1201 | 1 | Natural Gas Fired Combined Cycle | [6 empty] | 168 | 73637 | 73637 | 871726 |  |  | 871726 |  | 871726 | 0 | [11 empty] | (RI) Recirculate: Induced Draft |  |  | Closed | Reclaimed | Discharge | Bergen County Utilities Authority | Bergen County Utilities Authority | OP | 6 | 2002 |  |  | OP | 6 | 1995 |  |  | OP | 6 | 1995 | N | NG | CT | N/A | IPP Non-CHP | 1 |  |  |  | Complex
15147 | NJ | 2398 | Bergen Generating Station | 2015 | 3 | 2101 | 1201 | 1 | Natural Gas Fired Combined Cycle | [6 empty] | 168 | 79861 | 79861 | 893913 |  |  | 893913 |  | 893913 | 0 | [11 empty] | (RI) Recirculate: Induced Draft |  |  | Closed | Reclaimed | Discharge | Bergen County Utilities Authority | Bergen County Utilities Authority | OP | 6 | 2002 |  |  | OP | 6 | 1995 |  |  | OP | 6 | 1995 | N | NG | CT | N/A | IPP Non-CHP | 1 |  |  |  | Complex
15147 | NJ | 2398 | Bergen Generating Station | 2015 | 4 | 2101 | 1201 | 1 | Natural Gas Fired Combined Cycle | [6 empty] | 168 | 0 | 0 | 0 |  |  | 0 |  | 0 | 0 | [11 empty] | (RI) Recirculate: Induced Draft |  |  | Closed | Reclaimed | Discharge | Bergen County Utilities Authority | Bergen County Utilities Authority | OP | 6 | 2002 |  |  | OP | 6 | 1995 |  |  | OP | 6 | 1995 | N | NG | CT | N/A | IPP Non-CHP | 1 |  |  |  | Complex
15147 | NJ | 2398 | Bergen Generating Station | 2015 | 5 | 2101 | 1201 | 1 | Natural Gas Fired Combined Cycle | [6 empty] | 168 | 0 | 0 | 0 |  |  | 0 |  | 0 | 0 | [11 empty] | (RI) Recirculate: Induced Draft |  |  | Closed | Reclaimed | Discharge | Bergen County Utilities Authority | Bergen County Utilities Authority | OP | 6 | 2002 |  |  | OP | 6 | 1995 |  |  | OP | 6 | 1995 | N | NG | CT | N/A | IPP Non-CHP | 1 |  |  |  | Complex
15147 | NJ | 2398 | Bergen Generating Station | 2015 | 6 | 2101 | 1201 | 1 | Natural Gas Fired Combined Cycle | [6 empty] | 168 | 58269 | 58269 | 638320 |  |  | 638320 |  | 638320 | 0 | [11 empty] | (RI) Recirculate: Induced Draft |  |  | Closed | Reclaimed | Discharge | Bergen County Utilities Authority | Bergen County Utilities Authority | OP | 6 | 2002 |  |  | OP | 6 | 1995 |  |  | OP | 6 | 1995 | N | NG | CT | N/A | IPP Non-CHP | 1 |  |  |  | Complex
15147 | NJ | 2398 | Bergen Generating Station | 2015 | 7 | 2101 | 1201 | 1 | Natural Gas Fired Combined Cycle | [6 empty] | 168 | 87881 | 87881 | 907586 |  |  | 907586 |  | 907586 | 0 | [11 empty] | (RI) Recirculate: Induced Draft |  |  | Closed | Reclaimed | Discharge | Bergen County Utilities Authority | Bergen County Utilities Authority | OP | 6 | 2002 |  |  | OP | 6 | 1995 |  |  | OP | 6 | 1995 | N | NG | CT | N/A | IPP Non-CHP | 1 |  |  |  | Complex
15147 | NJ | 2398 | Bergen Generating Station | 2015 | 8 | 2101 | 1201 | 1 | Natural Gas Fired Combined Cycle | [6 empty] | 168 | 86424 | 86424 | 915804 |  |  | 915804 |  | 915804 | 0 | [11 empty] | (RI) Recirculate: Induced Draft |  |  | Closed | Reclaimed | Discharge | Bergen County Utilities Authority | Bergen County Utilities Authority | OP | 6 | 2002 |  |  | OP | 6 | 1995 |  |  | OP | 6 | 1995 | N | NG | CT | N/A | IPP Non-CHP | 1 |  |  |  | Complex
15147 | NJ | 2398 | Bergen Generating Station | 2015 | 9 | 2101 | 1201 | 1 | Natural Gas Fired Combined Cycle | [6 empty] | 168 | 102357 | 102357 | 1051575 |  |  | 1051575 |  | 1051575 | 0 | [11 empty] | (RI) Recirculate: Induced Draft |  |  | Closed | Reclaimed | Discharge | Bergen County Utilities Authority | Bergen County Utilities Authority | OP | 6 | 2002 |  |  | OP | 6 | 1995 |  |  | OP | 6 | 1995 | N | NG | CT | N/A | IPP Non-CHP | 1 |  |  |  | Complex
15147 | NJ | 2398 | Bergen Generating Station | 2015 | 10 | 2101 | 1201 | 1 | Natural Gas Fired Combined Cycle | [6 empty] | 168 | 81507 | 81507 | 917640 |  |  | 917640 |  | 917640 | 0 | [11 empty] | (RI) Recirculate: Induced Draft |  |  | Closed | Reclaimed | Discharge | Bergen County Utilities Authority | Bergen County Utilities Authority | OP | 6 | 2002 |  |  | OP | 6 | 1995 |  |  | OP | 6 | 1995 | N | NG | CT | N/A | IPP Non-CHP | 1 |  |  |  | Complex
15147 | NJ | 2398 | Bergen Generating Station | 2015 | 11 | 2101 | 1201 | 1 | Natural Gas Fired Combined Cycle | [6 empty] | 168 | 55837 | 55837 | 633241 |  |  | 633241 |  | 633241 | 0 | [11 empty] | (RI) Recirculate: Induced Draft |  |  | Closed | Reclaimed | Discharge | Bergen County Utilities Authority | Bergen County Utilities Authority | OP | 6 | 2002 |  |  | OP | 6 | 1995 |  |  | OP | 6 | 1995 | N | NG | CT | N/A | IPP Non-CHP | 1 |  |  |  | Complex
15147 | NJ | 2398 | Bergen Generating Station | 2015 | 12 | 2101 | 1201 | 1 | Natural Gas Fired Combined Cycle | [6 empty] | 168 | 67996 | 67996 | 777670 |  |  | 777670 |  | 775418 | 2251 | [11 empty] | (RI) Recirculate: Induced Draft |  |  | Closed | Reclaimed | Discharge | Bergen County Utilities Authority | Bergen County Utilities Authority | OP | 6 | 2002 |  |  | OP | 6 | 1995 |  |  | OP | 6 | 1995 | N | NG | CT | N/A | IPP Non-CHP | 1 |  |  |  | Complex
15147 | NJ | 2398 | Bergen Generating Station | 2015 | 1 | 2201 | 1201 | 1 | Natural Gas Fired Combined Cycle | [6 empty] | 168 | 63475 | 63475 | 778647 |  |  | 778647 |  | 778647 | 0 | [11 empty] | (RI) Recirculate: Induced Draft |  |  | Closed | Reclaimed | Discharge | Bergen County Utilities Authority | Bergen County Utilities Authority | OP | 6 | 2002 |  |  | OP | 6 | 1995 |  |  | OP | 6 | 1995 | N | NG | CT | N/A | IPP Non-CHP | 1 |  |  |  | Complex
15147 | NJ | 2398 | Bergen Generating Station | 2015 | 2 | 2201 | 1201 | 1 | Natural Gas Fired Combined Cycle | [6 empty] | 168 | 80296 | 80296 | 923797 |  |  | 923797 |  | 923797 | 0 | [11 empty] | (RI) Recirculate: Induced Draft |  |  | Closed | Reclaimed | Discharge | Bergen County Utilities Authority | Bergen County Utilities Authority | OP | 6 | 2002 |  |  | OP | 6 | 1995 |  |  | OP | 6 | 1995 | N | NG | CT | N/A | IPP Non-CHP | 1 |  |  |  | Complex
15147 | NJ | 2398 | Bergen Generating Station | 2015 | 3 | 2201 | 1201 | 1 | Natural Gas Fired Combined Cycle | [6 empty] | 168 | 79990 | 79990 | 889979 |  |  | 889979 |  | 889979 | 0 | [11 empty] | (RI) Recirculate: Induced Draft |  |  | Closed | Reclaimed | Discharge | Bergen County Utilities Authority | Bergen County Utilities Authority | OP | 6 | 2002 |  |  | OP | 6 | 1995 |  |  | OP | 6 | 1995 | N | NG | CT | N/A | IPP Non-CHP | 1 |  |  |  | Complex
15147 | NJ | 2398 | Bergen Generating Station | 2015 | 4 | 2201 | 1201 | 1 | Natural Gas Fired Combined Cycle | [6 empty] | 168 | 0 | 0 | 0 |  |  | 0 |  | 0 | 0 | [11 empty] | (RI) Recirculate: Induced Draft |  |  | Closed | Reclaimed | Discharge | Bergen County Utilities Authority | Bergen County Utilities Authority | OP | 6 | 2002 |  |  | OP | 6 | 1995 |  |  | OP | 6 | 1995 | N | NG | CT | N/A | IPP Non-CHP | 1 |  |  |  | Complex
15147 | NJ | 2398 | Bergen Generating Station | 2015 | 5 | 2201 | 1201 | 1 | Natural Gas Fired Combined Cycle | [6 empty] | 168 | 0 | 0 | 0 |  |  | 0 |  | 0 | 0 | [11 empty] | (RI) Recirculate: Induced Draft |  |  | Closed | Reclaimed | Discharge | Bergen County Utilities Authority | Bergen County Utilities Authority | OP | 6 | 2002 |  |  | OP | 6 | 1995 |  |  | OP | 6 | 1995 | N | NG | CT | N/A | IPP Non-CHP | 1 |  |  |  | Complex
15147 | NJ | 2398 | Bergen Generating Station | 2015 | 6 | 2201 | 1201 | 1 | Natural Gas Fired Combined Cycle | [6 empty] | 168 | 59324 | 59324 | 648660 |  |  | 648660 |  | 648660 | 0 | [11 empty] | (RI) Recirculate: Induced Draft |  |  | Closed | Reclaimed | Discharge | Bergen County Utilities Authority | Bergen County Utilities Authority | OP | 6 | 2002 |  |  | OP | 6 | 1995 |  |  | OP | 6 | 1995 | N | NG | CT | N/A | IPP Non-CHP | 1 |  |  |  | Complex
15147 | NJ | 2398 | Bergen Generating Station | 2015 | 7 | 2201 | 1201 | 1 | Natural Gas Fired Combined Cycle | [6 empty] | 168 | 83820 | 83820 | 915427 |  |  | 915427 |  | 915427 | 0 | [11 empty] | (RI) Recirculate: Induced Draft |  |  | Closed | Reclaimed | Discharge | Bergen County Utilities Authority | Bergen County Utilities Authority | OP | 6 | 2002 |  |  | OP | 6 | 1995 |  |  | OP | 6 | 1995 | N | NG | CT | N/A | IPP Non-CHP | 1 |  |  |  | Complex
15147 | NJ | 2398 | Bergen Generating Station | 2015 | 8 | 2201 | 1201 | 1 | Natural Gas Fired Combined Cycle | [6 empty] | 168 | 76706 | 76706 | 849934 |  |  | 849934 |  | 849934 | 0 | [11 empty] | (RI) Recirculate: Induced Draft |  |  | Closed | Reclaimed | Discharge | Bergen County Utilities Authority | Bergen County Utilities Authority | OP | 6 | 2002 |  |  | OP | 6 | 1995 |  |  | OP | 6 | 1995 | N | NG | CT | N/A | IPP Non-CHP | 1 |  |  |  | Complex
15147 | NJ | 2398 | Bergen Generating Station | 2015 | 9 | 2201 | 1201 | 1 | Natural Gas Fired Combined Cycle | [6 empty] | 168 | 91646 | 91646 | 998369 |  |  | 998369 |  | 998369 | 0 | [11 empty] | (RI) Recirculate: Induced Draft |  |  | Closed | Reclaimed | Discharge | Bergen County Utilities Authority | Bergen County Utilities Authority | OP | 6 | 2002 |  |  | OP | 6 | 1995 |  |  | OP | 6 | 1995 | N | NG | CT | N/A | IPP Non-CHP | 1 |  |  |  | Complex
15147 | NJ | 2398 | Bergen Generating Station | 2015 | 10 | 2201 | 1201 | 1 | Natural Gas Fired Combined Cycle | [6 empty] | 168 | 77388 | 77388 | 936633 |  |  | 936633 |  | 936633 | 0 | [11 empty] | (RI) Recirculate: Induced Draft |  |  | Closed | Reclaimed | Discharge | Bergen County Utilities Authority | Bergen County Utilities Authority | OP | 6 | 2002 |  |  | OP | 6 | 1995 |  |  | OP | 6 | 1995 | N | NG | CT | N/A | IPP Non-CHP | 1 |  |  |  | Complex
15147 | NJ | 2398 | Bergen Generating Station | 2015 | 11 | 2201 | 1201 | 1 | Natural Gas Fired Combined Cycle | [6 empty] | 168 | 60151 | 60151 | 721302 |  |  | 721302 |  | 721302 | 0 | [11 empty] | (RI) Recirculate: Induced Draft |  |  | Closed | Reclaimed | Discharge | Bergen County Utilities Authority | Bergen County Utilities Authority | OP | 6 | 2002 |  |  | OP | 6 | 1995 |  |  | OP | 6 | 1995 | N | NG | CT | N/A | IPP Non-CHP | 1 |  |  |  | Complex
15147 | NJ | 2398 | Bergen Generating Station | 2015 | 12 | 2201 | 1201 | 1 | Natural Gas Fired Combined Cycle | [6 empty] | 168 | 48605 | 48605 | 563004 |  |  | 563004 |  | 562948 | 56 | [11 empty] | (RI) Recirculate: Induced Draft |  |  | Closed | Reclaimed | Discharge | Bergen County Utilities Authority | Bergen County Utilities Authority | OP | 6 | 2002 |  |  | OP | 6 | 1995 |  |  | OP | 6 | 1995 | N | NG | CT | N/A | IPP Non-CHP | 1 |  |  |  | Complex
15147 | NJ | 2398 | Bergen Generating Station | 2015 | 1 | 1101 | 1301 | 1 | Natural Gas Fired Combined Cycle | [6 empty] | 110 | 59060 | 59060 | 733046 |  |  | 733046 |  | 720088 | 12958 | [11 empty] | (RI) Recirculate: Induced Draft |  |  | Closed | Reclaimed | Discharge | Bergen County Utilities Authority | Bergen County Utilities Authority | OP | 6 | 1995 |  |  | OP | 6 | 1995 |  |  | OP | 6 | 1995 | N | NG | CT | N/A | IPP Non-CHP | 1 |  |  |  | Complex
15147 | NJ | 2398 | Bergen Generating Station | 2015 | 2 | 1101 | 1301 | 1 | Natural Gas Fired Combined Cycle | [6 empty] | 110 | 45074 | 45074 | 547944 |  |  | 547944 |  | 345073 | 202871 | [11 empty] | (RI) Recirculate: Induced Draft |  |  | Closed | Reclaimed | Discharge | Bergen County Utilities Authority | Bergen County Utilities Authority | OP | 6 | 1995 |  |  | OP | 6 | 1995 |  |  | OP | 6 | 1995 | N | NG | CT | N/A | IPP Non-CHP | 1 |  |  |  | Complex
15147 | NJ | 2398 | Bergen Generating Station | 2015 | 3 | 1101 | 1301 | 1 | Natural Gas Fired Combined Cycle | [6 empty] | 110 | 469 | 469 | 5195 |  |  | 5195 |  | 5195 | 0 | [11 empty] | (RI) Recirculate: Induced Draft |  |  | Closed | Reclaimed | Discharge | Bergen County Utilities Authority | Bergen County Utilities Authority | OP | 6 | 1995 |  |  | OP | 6 | 1995 |  |  | OP | 6 | 1995 | N | NG | CT | N/A | IPP Non-CHP | 1 |  |  |  | Complex
15147 | NJ | 2398 | Bergen Generating Station | 2015 | 4 | 1101 | 1301 | 1 | Natural Gas Fired Combined Cycle | [6 empty] | 110 | 37150 | 37150 | 484990 |  |  | 484990 |  | 484990 | 0 | [11 empty] | (RI) Recirculate: Induced Draft |  |  | Closed | Reclaimed | Discharge | Bergen County Utilities Authority | Bergen County Utilities Authority | OP | 6 | 1995 |  |  | OP | 6 | 1995 |  |  | OP | 6 | 1995 | N | NG | CT | N/A | IPP Non-CHP | 1 |  |  |  | Complex
15147 | NJ | 2398 | Bergen Generating Station | 2015 | 5 | 1101 | 1301 | 1 | Natural Gas Fired Combined Cycle | [6 empty] | 110 | 53333 | 53333 | 702329 |  |  | 702329 |  | 702329 | 0 | [11 empty] | (RI) Recirculate: Induced Draft |  |  | Closed | Reclaimed | Discharge | Bergen County Utilities Authority | Bergen County Utilities Authority | OP | 6 | 1995 |  |  | OP | 6 | 1995 |  |  | OP | 6 | 1995 | N | NG | CT | N/A | IPP Non-CHP | 1 |  |  |  | Complex
15147 | NJ | 2398 | Bergen Generating Station | 2015 | 6 | 1101 | 1301 | 1 | Natural Gas Fired Combined Cycle | [6 empty] | 110 | 43498 | 43498 | 593571 |  |  | 593571 |  | 593571 | 0 | [11 empty] | (RI) Recirculate: Induced Draft |  |  | Closed | Reclaimed | Discharge | Bergen County Utilities Authority | Bergen County Utilities Authority | OP | 6 | 1995 |  |  | OP | 6 | 1995 |  |  | OP | 6 | 1995 | N | NG | CT | N/A | IPP Non-CHP | 1 |  |  |  | Complex
15147 | NJ | 2398 | Bergen Generating Station | 2015 | 7 | 1101 | 1301 | 1 | Natural Gas Fired Combined Cycle | [6 empty] | 110 | 45160 | 45160 | 625372 |  |  | 625372 |  | 625372 | 0 | [11 empty] | (RI) Recirculate: Induced Draft |  |  | Closed | Reclaimed | Discharge | Bergen County Utilities Authority | Bergen County Utilities Authority | OP | 6 | 1995 |  |  | OP | 6 | 1995 |  |  | OP | 6 | 1995 | N | NG | CT | N/A | IPP Non-CHP | 1 |  |  |  | Complex
15147 | NJ | 2398 | Bergen Generating Station | 2015 | 8 | 1101 | 1301 | 1 | Natural Gas Fired Combined Cycle | [6 empty] | 110 | 38332 | 38332 | 527615 |  |  | 527615 |  | 527615 | 0 | [11 empty] | (RI) Recirculate: Induced Draft |  |  | Closed | Reclaimed | Discharge | Bergen County Utilities Authority | Bergen County Utilities Authority | OP | 6 | 1995 |  |  | OP | 6 | 1995 |  |  | OP | 6 | 1995 | N | NG | CT | N/A | IPP Non-CHP | 1 |  |  |  | Complex
15147 | NJ | 2398 | Bergen Generating Station | 2015 | 9 | 1101 | 1301 | 1 | Natural Gas Fired Combined Cycle | [6 empty] | 110 | 43886 | 43886 | 601862 |  |  | 601862 |  | 601862 | 0 | [11 empty] | (RI) Recirculate: Induced Draft |  |  | Closed | Reclaimed | Discharge | Bergen County Utilities Authority | Bergen County Utilities Authority | OP | 6 | 1995 |  |  | OP | 6 | 1995 |  |  | OP | 6 | 1995 | N | NG | CT | N/A | IPP Non-CHP | 1 |  |  |  | Complex
15147 | NJ | 2398 | Bergen Generating Station | 2015 | 10 | 1101 | 1301 | 1 | Natural Gas Fired Combined Cycle | [6 empty] | 110 | 46860 | 46860 | 611409 |  |  | 611409 |  | 611409 | 0 | [11 empty] | (RI) Recirculate: Induced Draft |  |  | Closed | Reclaimed | Discharge | Bergen County Utilities Authority | Bergen County Utilities Authority | OP | 6 | 1995 |  |  | OP | 6 | 1995 |  |  | OP | 6 | 1995 | N | NG | CT | N/A | IPP Non-CHP | 1 |  |  |  | Complex
15147 | NJ | 2398 | Bergen Generating Station | 2015 | 11 | 1101 | 1301 | 1 | Natural Gas Fired Combined Cycle | [6 empty] | 110 | 32012 | 32012 | 418614 |  |  | 418614 |  | 418065 | 549 | [11 empty] | (RI) Recirculate: Induced Draft |  |  | Closed | Reclaimed | Discharge | Bergen County Utilities Authority | Bergen County Utilities Authority | OP | 6 | 1995 |  |  | OP | 6 | 1995 |  |  | OP | 6 | 1995 | N | NG | CT | N/A | IPP Non-CHP | 1 |  |  |  | Complex
15147 | NJ | 2398 | Bergen Generating Station | 2015 | 12 | 1101 | 1301 | 1 | Natural Gas Fired Combined Cycle | [6 empty] | 110 | 42003 | 42003 | 550844 |  |  | 550844 |  | 549858 | 986 | [11 empty] | (RI) Recirculate: Induced Draft |  |  | Closed | Reclaimed | Discharge | Bergen County Utilities Authority | Bergen County Utilities Authority | OP | 6 | 1995 |  |  | OP | 6 | 1995 |  |  | OP | 6 | 1995 | N | NG | CT | N/A | IPP Non-CHP | 1 |  |  |  | Complex
15147 | NJ | 2398 | Bergen Generating Station | 2015 | 1 | 1201 | 1301 | 1 | Natural Gas Fired Combined Cycle | [6 empty] | 110 | 65487 | 65487 | 800142 |  |  | 800142 |  | 800142 | 0 | [11 empty] | (RI) Recirculate: Induced Draft |  |  | Closed | Reclaimed | Discharge | Bergen County Utilities Authority | Bergen County Utilities Authority | OP | 6 | 1995 |  |  | OP | 6 | 1995 |  |  | OP | 6 | 1995 | N | NG | CT | N/A | IPP Non-CHP | 1 |  |  |  | Complex
15147 | NJ | 2398 | Bergen Generating Station | 2015 | 2 | 1201 | 1301 | 1 | Natural Gas Fired Combined Cycle | [6 empty] | 110 | 60374 | 60374 | 737121 |  |  | 737121 |  | 583339 | 153782 | [11 empty] | (RI) Recirculate: Induced Draft |  |  | Closed | Reclaimed | Discharge | Bergen County Utilities Authority | Bergen County Utilities Authority | OP | 6 | 1995 |  |  | OP | 6 | 1995 |  |  | OP | 6 | 1995 | N | NG | CT | N/A | IPP Non-CHP | 1 |  |  |  | Complex
15147 | NJ | 2398 | Bergen Generating Station | 2015 | 3 | 1201 | 1301 | 1 | Natural Gas Fired Combined Cycle | [6 empty] | 110 | 41527 | 41527 | 495279 |  |  | 495279 |  | 495279 | 0 | [11 empty] | (RI) Recirculate: Induced Draft |  |  | Closed | Reclaimed | Discharge | Bergen County Utilities Authority | Bergen County Utilities Authority | OP | 6 | 1995 |  |  | OP | 6 | 1995 |  |  | OP | 6 | 1995 | N | NG | CT | N/A | IPP Non-CHP | 1 |  |  |  | Complex
15147 | NJ | 2398 | Bergen Generating Station | 2015 | 4 | 1201 | 1301 | 1 | Natural Gas Fired Combined Cycle | [6 empty] | 110 | 62617 | 62617 | 764742 |  |  | 764742 |  | 764742 | 0 | [11 empty] | (RI) Recirculate: Induced Draft |  |  | Closed | Reclaimed | Discharge | Bergen County Utilities Authority | Bergen County Utilities Authority | OP | 6 | 1995 |  |  | OP | 6 | 1995 |  |  | OP | 6 | 1995 | N | NG | CT | N/A | IPP Non-CHP | 1 |  |  |  | Complex
15147 | NJ | 2398 | Bergen Generating Station | 2015 | 5 | 1201 | 1301 | 1 | Natural Gas Fired Combined Cycle | [6 empty] | 110 | 52181 | 52181 | 665307 |  |  | 665307 |  | 665307 | 0 | [11 empty] | (RI) Recirculate: Induced Draft |  |  | Closed | Reclaimed | Discharge | Bergen County Utilities Authority | Bergen County Utilities Authority | OP | 6 | 1995 |  |  | OP | 6 | 1995 |  |  | OP | 6 | 1995 | N | NG | CT | N/A | IPP Non-CHP | 1 |  |  |  | Complex
15147 | NJ | 2398 | Bergen Generating Station | 2015 | 6 | 1201 | 1301 | 1 | Natural Gas Fired Combined Cycle | [6 empty] | 110 | 55796 | 55796 | 728961 |  |  | 728961 |  | 728961 | 0 | [11 empty] | (RI) Recirculate: Induced Draft |  |  | Closed | Reclaimed | Discharge | Bergen County Utilities Authority | Bergen County Utilities Authority | OP | 6 | 1995 |  |  | OP | 6 | 1995 |  |  | OP | 6 | 1995 | N | NG | CT | N/A | IPP Non-CHP | 1 |  |  |  | Complex
15147 | NJ | 2398 | Bergen Generating Station | 2015 | 7 | 1201 | 1301 | 1 | Natural Gas Fired Combined Cycle | [6 empty] | 110 | 54540 | 54540 | 726179 |  |  | 726179 |  | 726179 | 0 | [11 empty] | (RI) Recirculate: Induced Draft |  |  | Closed | Reclaimed | Discharge | Bergen County Utilities Authority | Bergen County Utilities Authority | OP | 6 | 1995 |  |  | OP | 6 | 1995 |  |  | OP | 6 | 1995 | N | NG | CT | N/A | IPP Non-CHP | 1 |  |  |  | Complex
15147 | NJ | 2398 | Bergen Generating Station | 2015 | 8 | 1201 | 1301 | 1 | Natural Gas Fired Combined Cycle | [6 empty] | 110 | 52739 | 52739 | 691309 |  |  | 691309 |  | 691309 | 0 | [11 empty] | (RI) Recirculate: Induced Draft |  |  | Closed | Reclaimed | Discharge | Bergen County Utilities Authority | Bergen County Utilities Authority | OP | 6 | 1995 |  |  | OP | 6 | 1995 |  |  | OP | 6 | 1995 | N | NG | CT | N/A | IPP Non-CHP | 1 |  |  |  | Complex
15147 | NJ | 2398 | Bergen Generating Station | 2015 | 9 | 1201 | 1301 | 1 | Natural Gas Fired Combined Cycle | [6 empty] | 110 | 56599 | 56599 | 748231 |  |  | 748231 |  | 748231 | 0 | [11 empty] | (RI) Recirculate: Induced Draft |  |  | Closed | Reclaimed | Discharge | Bergen County Utilities Authority | Bergen County Utilities Authority | OP | 6 | 1995 |  |  | OP | 6 | 1995 |  |  | OP | 6 | 1995 | N | NG | CT | N/A | IPP Non-CHP | 1 |  |  |  | Complex
15147 | NJ | 2398 | Bergen Generating Station | 2015 | 10 | 1201 | 1301 | 1 | Natural Gas Fired Combined Cycle | [6 empty] | 110 | 56685 | 56685 | 709298 |  |  | 709298 |  | 709298 | 0 | [11 empty] | (RI) Recirculate: Induced Draft |  |  | Closed | Reclaimed | Discharge | Bergen County Utilities Authority | Bergen County Utilities Authority | OP | 6 | 1995 |  |  | OP | 6 | 1995 |  |  | OP | 6 | 1995 | N | NG | CT | N/A | IPP Non-CHP | 1 |  |  |  | Complex
15147 | NJ | 2398 | Bergen Generating Station | 2015 | 11 | 1201 | 1301 | 1 | Natural Gas Fired Combined Cycle | [6 empty] | 110 | 38158 | 38158 | 479035 |  |  | 479035 |  | 479035 | 0 | [11 empty] | (RI) Recirculate: Induced Draft |  |  | Closed | Reclaimed | Discharge | Bergen County Utilities Authority | Bergen County Utilities Authority | OP | 6 | 1995 |  |  | OP | 6 | 1995 |  |  | OP | 6 | 1995 | N | NG | CT | N/A | IPP Non-CHP | 1 |  |  |  | Complex
15147 | NJ | 2398 | Bergen Generating Station | 2015 | 12 | 1201 | 1301 | 1 | Natural Gas Fired Combined Cycle | [6 empty] | 110 | 17318 | 17318 | 214657 |  |  | 214657 |  | 214427 | 230 | [11 empty] | (RI) Recirculate: Induced Draft |  |  | Closed | Reclaimed | Discharge | Bergen County Utilities Authority | Bergen County Utilities Authority | OP | 6 | 1995 |  |  | OP | 6 | 1995 |  |  | OP | 6 | 1995 | N | NG | CT | N/A | IPP Non-CHP | 1 |  |  |  | Complex
15147 | NJ | 2398 | Bergen Generating Station | 2015 | 1 | 1301 | 1301 | 1 | Natural Gas Fired Combined Cycle | [6 empty] | 110 | 59427 | 59427 | 741012 |  |  | 741012 |  | 741012 | 0 | [11 empty] | (RI) Recirculate: Induced Draft |  |  | Closed | Reclaimed | Discharge | Bergen County Utilities Authority | Bergen County Utilities Authority | OP | 6 | 1995 |  |  | OP | 6 | 1995 |  |  | OP | 6 | 1995 | N | NG | CT | N/A | IPP Non-CHP | 1 |  |  |  | Complex
15147 | NJ | 2398 | Bergen Generating Station | 2015 | 2 | 1301 | 1301 | 1 | Natural Gas Fired Combined Cycle | [6 empty] | 110 | 56030 | 56030 | 692440 |  |  | 692440 |  | 643031 | 49409 | [11 empty] | (RI) Recirculate: Induced Draft |  |  | Closed | Reclaimed | Discharge | Bergen County Utilities Authority | Bergen County Utilities Authority | OP | 6 | 1995 |  |  | OP | 6 | 1995 |  |  | OP | 6 | 1995 | N | NG | CT | N/A | IPP Non-CHP | 1 |  |  |  | Complex
15147 | NJ | 2398 | Bergen Generating Station | 2015 | 3 | 1301 | 1301 | 1 | Natural Gas Fired Combined Cycle | [6 empty] | 110 | 35704 | 35704 | 428656 |  |  | 428656 |  | 428656 | 0 | [11 empty] | (RI) Recirculate: Induced Draft |  |  | Closed | Reclaimed | Discharge | Bergen County Utilities Authority | Bergen County Utilities Authority | OP | 6 | 1995 |  |  | OP | 6 | 1995 |  |  | OP | 6 | 1995 | N | NG | CT | N/A | IPP Non-CHP | 1 |  |  |  | Complex
15147 | NJ | 2398 | Bergen Generating Station | 2015 | 4 | 1301 | 1301 | 1 | Natural Gas Fired Combined Cycle | [6 empty] | 110 | 48494 | 48494 | 616946 |  |  | 616946 |  | 616946 | 0 | [11 empty] | (RI) Recirculate: Induced Draft |  |  | Closed | Reclaimed | Discharge | Bergen County Utilities Authority | Bergen County Utilities Authority | OP | 6 | 1995 |  |  | OP | 6 | 1995 |  |  | OP | 6 | 1995 | N | NG | CT | N/A | IPP Non-CHP | 1 |  |  |  | Complex
15147 | NJ | 2398 | Bergen Generating Station | 2015 | 5 | 1301 | 1301 | 1 | Natural Gas Fired Combined Cycle | [6 empty] | 110 | 51478 | 51478 | 674493 |  |  | 674493 |  | 674493 | 0 | [11 empty] | (RI) Recirculate: Induced Draft |  |  | Closed | Reclaimed | Discharge | Bergen County Utilities Authority | Bergen County Utilities Authority | OP | 6 | 1995 |  |  | OP | 6 | 1995 |  |  | OP | 6 | 1995 | N | NG | CT | N/A | IPP Non-CHP | 1 |  |  |  | Complex
15147 | NJ | 2398 | Bergen Generating Station | 2015 | 6 | 1301 | 1301 | 1 | Natural Gas Fired Combined Cycle | [6 empty] | 110 | 35514 | 35514 | 476495 |  |  | 476495 |  | 476495 | 0 | [11 empty] | (RI) Recirculate: Induced Draft |  |  | Closed | Reclaimed | Discharge | Bergen County Utilities Authority | Bergen County Utilities Authority | OP | 6 | 1995 |  |  | OP | 6 | 1995 |  |  | OP | 6 | 1995 | N | NG | CT | N/A | IPP Non-CHP | 1 |  |  |  | Complex
15147 | NJ | 2398 | Bergen Generating Station | 2015 | 7 | 1301 | 1301 | 1 | Natural Gas Fired Combined Cycle | [6 empty] | 110 | 45424 | 45424 | 620312 |  |  | 620312 |  | 620312 | 0 | [11 empty] | (RI) Recirculate: Induced Draft |  |  | Closed | Reclaimed | Discharge | Bergen County Utilities Authority | Bergen County Utilities Authority | OP | 6 | 1995 |  |  | OP | 6 | 1995 |  |  | OP | 6 | 1995 | N | NG | CT | N/A | IPP Non-CHP | 1 |  |  |  | Complex
15147 | NJ | 2398 | Bergen Generating Station | 2015 | 8 | 1301 | 1301 | 1 | Natural Gas Fired Combined Cycle | [6 empty] | 110 | 40370 | 40370 | 549022 |  |  | 549022 |  | 549022 | 0 | [11 empty] | (RI) Recirculate: Induced Draft |  |  | Closed | Reclaimed | Discharge | Bergen County Utilities Authority | Bergen County Utilities Authority | OP | 6 | 1995 |  |  | OP | 6 | 1995 |  |  | OP | 6 | 1995 | N | NG | CT | N/A | IPP Non-CHP | 1 |  |  |  | Complex
15147 | NJ | 2398 | Bergen Generating Station | 2015 | 9 | 1301 | 1301 | 1 | Natural Gas Fired Combined Cycle | [6 empty] | 110 | 42499 | 42499 | 572807 |  |  | 572807 |  | 572807 | 0 | [11 empty] | (RI) Recirculate: Induced Draft |  |  | Closed | Reclaimed | Discharge | Bergen County Utilities Authority | Bergen County Utilities Authority | OP | 6 | 1995 |  |  | OP | 6 | 1995 |  |  | OP | 6 | 1995 | N | NG | CT | N/A | IPP Non-CHP | 1 |  |  |  | Complex
15147 | NJ | 2398 | Bergen Generating Station | 2015 | 10 | 1301 | 1301 | 1 | Natural Gas Fired Combined Cycle | [6 empty] | 110 | 42176 | 42176 | 541017 |  |  | 541017 |  | 541017 | 0 | [11 empty] | (RI) Recirculate: Induced Draft |  |  | Closed | Reclaimed | Discharge | Bergen County Utilities Authority | Bergen County Utilities Authority | OP | 6 | 1995 |  |  | OP | 6 | 1995 |  |  | OP | 6 | 1995 | N | NG | CT | N/A | IPP Non-CHP | 1 |  |  |  | Complex
15147 | NJ | 2398 | Bergen Generating Station | 2015 | 11 | 1301 | 1301 | 1 | Natural Gas Fired Combined Cycle | [6 empty] | 110 | 21855 | 21855 | 283693 |  |  | 283693 |  | 283693 | 0 | [11 empty] | (RI) Recirculate: Induced Draft |  |  | Closed | Reclaimed | Discharge | Bergen County Utilities Authority | Bergen County Utilities Authority | OP | 6 | 1995 |  |  | OP | 6 | 1995 |  |  | OP | 6 | 1995 | N | NG | CT | N/A | IPP Non-CHP | 1 |  |  |  | Complex
15147 | NJ | 2398 | Bergen Generating Station | 2015 | 12 | 1301 | 1301 | 1 | Natural Gas Fired Combined Cycle | [6 empty] | 110 | 45390 | 45390 | 582497 |  |  | 582497 |  | 582497 | 0 | [11 empty] | (RI) Recirculate: Induced Draft |  |  | Closed | Reclaimed | Discharge | Bergen County Utilities Authority | Bergen County Utilities Authority | OP | 6 | 1995 |  |  | OP | 6 | 1995 |  |  | OP | 6 | 1995 | N | NG | CT | N/A | IPP Non-CHP | 1 |  |  |  | Complex
15147 | NJ | 2398 | Bergen Generating Station | 2015 | 1 | 1401 | 1301 | 1 | Natural Gas Fired Combined Cycle | [6 empty] | 110 | 45652 | 45652 | 526720 |  |  | 526720 |  | 526720 | 0 | [11 empty] | (RI) Recirculate: Induced Draft |  |  | Closed | Reclaimed | Discharge | Bergen County Utilities Authority | Bergen County Utilities Authority | OP | 6 | 1995 |  |  | OP | 6 | 1995 |  |  | OP | 6 | 1995 | N | NG | CT | N/A | IPP Non-CHP | 1 |  |  |  | Complex
15147 | NJ | 2398 | Bergen Generating Station | 2015 | 2 | 1401 | 1301 | 1 | Natural Gas Fired Combined Cycle | [6 empty] | 110 | 63371 | 63371 | 742920 |  |  | 742920 |  | 610692 | 132227 | [11 empty] | (RI) Recirculate: Induced Draft |  |  | Closed | Reclaimed | Discharge | Bergen County Utilities Authority | Bergen County Utilities Authority | OP | 6 | 1995 |  |  | OP | 6 | 1995 |  |  | OP | 6 | 1995 | N | NG | CT | N/A | IPP Non-CHP | 1 |  |  |  | Complex
15147 | NJ | 2398 | Bergen Generating Station | 2015 | 3 | 1401 | 1301 | 1 | Natural Gas Fired Combined Cycle | [6 empty] | 110 | 37650 | 37650 | 426010 |  |  | 426010 |  | 426010 | 0 | [11 empty] | (RI) Recirculate: Induced Draft |  |  | Closed | Reclaimed | Discharge | Bergen County Utilities Authority | Bergen County Utilities Authority | OP | 6 | 1995 |  |  | OP | 6 | 1995 |  |  | OP | 6 | 1995 | N | NG | CT | N/A | IPP Non-CHP | 1 |  |  |  | Complex
15147 | NJ | 2398 | Bergen Generating Station | 2015 | 4 | 1401 | 1301 | 1 | Natural Gas Fired Combined Cycle | [6 empty] | 110 | 53336 | 53336 | 632921 |  |  | 632921 |  | 632921 | 0 | [11 empty] | (RI) Recirculate: Induced Draft |  |  | Closed | Reclaimed | Discharge | Bergen County Utilities Authority | Bergen County Utilities Authority | OP | 6 | 1995 |  |  | OP | 6 | 1995 |  |  | OP | 6 | 1995 | N | NG | CT | N/A | IPP Non-CHP | 1 |  |  |  | Complex
15147 | NJ | 2398 | Bergen Generating Station | 2015 | 5 | 1401 | 1301 | 1 | Natural Gas Fired Combined Cycle | [6 empty] | 110 | 62448 | 62448 | 754909 |  |  | 754909 |  | 754909 | 0 | [11 empty] | (RI) Recirculate: Induced Draft |  |  | Closed | Reclaimed | Discharge | Bergen County Utilities Authority | Bergen County Utilities Authority | OP | 6 | 1995 |  |  | OP | 6 | 1995 |  |  | OP | 6 | 1995 | N | NG | CT | N/A | IPP Non-CHP | 1 |  |  |  | Complex
15147 | NJ | 2398 | Bergen Generating Station | 2015 | 6 | 1401 | 1301 | 1 | Natural Gas Fired Combined Cycle | [6 empty] | 110 | 52819 | 52819 | 664072 |  |  | 664072 |  | 664072 | 0 | [11 empty] | (RI) Recirculate: Induced Draft |  |  | Closed | Reclaimed | Discharge | Bergen County Utilities Authority | Bergen County Utilities Authority | OP | 6 | 1995 |  |  | OP | 6 | 1995 |  |  | OP | 6 | 1995 | N | NG | CT | N/A | IPP Non-CHP | 1 |  |  |  | Complex
15147 | NJ | 2398 | Bergen Generating Station | 2015 | 7 | 1401 | 1301 | 1 | Natural Gas Fired Combined Cycle | [6 empty] | 110 | 58822 | 58822 | 741787 |  |  | 741787 |  | 741787 | 0 | [11 empty] | (RI) Recirculate: Induced Draft |  |  | Closed | Reclaimed | Discharge | Bergen County Utilities Authority | Bergen County Utilities Authority | OP | 6 | 1995 |  |  | OP | 6 | 1995 |  |  | OP | 6 | 1995 | N | NG | CT | N/A | IPP Non-CHP | 1 |  |  |  | Complex
15147 | NJ | 2398 | Bergen Generating Station | 2015 | 8 | 1401 | 1301 | 1 | Natural Gas Fired Combined Cycle | [6 empty] | 110 | 36077 | 36077 | 458927 |  |  | 458927 |  | 458927 | 0 | [11 empty] | (RI) Recirculate: Induced Draft |  |  | Closed | Reclaimed | Discharge | Bergen County Utilities Authority | Bergen County Utilities Authority | OP | 6 | 1995 |  |  | OP | 6 | 1995 |  |  | OP | 6 | 1995 | N | NG | CT | N/A | IPP Non-CHP | 1 |  |  |  | Complex
15147 | NJ | 2398 | Bergen Generating Station | 2015 | 9 | 1401 | 1301 | 1 | Natural Gas Fired Combined Cycle | [6 empty] | 110 | 51394 | 51394 | 646875 |  |  | 646875 |  | 646875 | 0 | [11 empty] | (RI) Recirculate: Induced Draft |  |  | Closed | Reclaimed | Discharge | Bergen County Utilities Authority | Bergen County Utilities Authority | OP | 6 | 1995 |  |  | OP | 6 | 1995 |  |  | OP | 6 | 1995 | N | NG | CT | N/A | IPP Non-CHP | 1 |  |  |  | Complex
15147 | NJ | 2398 | Bergen Generating Station | 2015 | 10 | 1401 | 1301 | 1 | Natural Gas Fired Combined Cycle | [6 empty] | 110 | 52327 | 52327 | 621167 |  |  | 621167 |  | 621167 | 0 | [11 empty] | (RI) Recirculate: Induced Draft |  |  | Closed | Reclaimed | Discharge | Bergen County Utilities Authority | Bergen County Utilities Authority | OP | 6 | 1995 |  |  | OP | 6 | 1995 |  |  | OP | 6 | 1995 | N | NG | CT | N/A | IPP Non-CHP | 1 |  |  |  | Complex
15147 | NJ | 2398 | Bergen Generating Station | 2015 | 11 | 1401 | 1301 | 1 | Natural Gas Fired Combined Cycle | [6 empty] | 110 | 47556 | 47556 | 564582 |  |  | 564582 |  | 564582 | 0 | [11 empty] | (RI) Recirculate: Induced Draft |  |  | Closed | Reclaimed | Discharge | Bergen County Utilities Authority | Bergen County Utilities Authority | OP | 6 | 1995 |  |  | OP | 6 | 1995 |  |  | OP | 6 | 1995 | N | NG | CT | N/A | IPP Non-CHP | 1 |  |  |  | Complex
15147 | NJ | 2398 | Bergen Generating Station | 2015 | 12 | 1401 | 1301 | 1 | Natural Gas Fired Combined Cycle | [6 empty] | 110 | 40026 | 40026 | 483397 |  |  | 483397 |  | 483397 | 0 | [11 empty] | (RI) Recirculate: Induced Draft |  |  | Closed | Reclaimed | Discharge | Bergen County Utilities Authority | Bergen County Utilities Authority | OP | 6 | 1995 |  |  | OP | 6 | 1995 |  |  | OP | 6 | 1995 | N | NG | CT | N/A | IPP Non-CHP | 1 |  |  |  | Complex
15147 | NJ | 2398 | Bergen Generating Station | 2015 | 1 | 1501 | 1301 | 1 | Natural Gas Fired Combined Cycle | 193 | 111148 | 105145 | [6 empty] | 0 | 0 |  |  |  | 0 | [12 empty] | (RI) Recirculate: Induced Draft |  |  | Closed | Reclaimed | Discharge | Bergen County Utilities Authority | Bergen County Utilities Authority | OP | 5 | 1959 |  |  | OP | 6 | 1995 |  |  | OP | 6 | 1995 | N | NG | CA | N | IPP Non-CHP | 1 |  |  |  | Complex
15147 | NJ | 2398 | Bergen Generating Station | 2015 | 2 | 1501 | 1301 | 1 | Natural Gas Fired Combined Cycle | 193 | 104629 | 99036 | [6 empty] | 0 | 0 |  |  |  | 0 | [12 empty] | (RI) Recirculate: Induced Draft |  |  | Closed | Reclaimed | Discharge | Bergen County Utilities Authority | Bergen County Utilities Authority | OP | 5 | 1959 |  |  | OP | 6 | 1995 |  |  | OP | 6 | 1995 | N | NG | CA | N | IPP Non-CHP | 1 |  |  |  | Complex
15147 | NJ | 2398 | Bergen Generating Station | 2015 | 3 | 1501 | 1301 | 1 | Natural Gas Fired Combined Cycle | 193 | 53188 | 48983 | [6 empty] | 0 | 0 |  |  |  | 0 | [12 empty] | (RI) Recirculate: Induced Draft |  |  | Closed | Reclaimed | Discharge | Bergen County Utilities Authority | Bergen County Utilities Authority | OP | 5 | 1959 |  |  | OP | 6 | 1995 |  |  | OP | 6 | 1995 | N | NG | CA | N | IPP Non-CHP | 1 |  |  |  | Complex
15147 | NJ | 2398 | Bergen Generating Station | 2015 | 4 | 1501 | 1301 | 1 | Natural Gas Fired Combined Cycle | 193 | 104591 | 98106 | [6 empty] | 0 | 0 |  |  |  | 0 | [12 empty] | (RI) Recirculate: Induced Draft |  |  | Closed | Reclaimed | Discharge | Bergen County Utilities Authority | Bergen County Utilities Authority | OP | 5 | 1959 |  |  | OP | 6 | 1995 |  |  | OP | 6 | 1995 | N | NG | CA | N | IPP Non-CHP | 1 |  |  |  | Complex
15147 | NJ | 2398 | Bergen Generating Station | 2015 | 5 | 1501 | 1301 | 1 | Natural Gas Fired Combined Cycle | 193 | 120212 | 113329 | [6 empty] | 0 | 0 |  |  |  | 0 | [12 empty] | (RI) Recirculate: Induced Draft |  |  | Closed | Reclaimed | Discharge | Bergen County Utilities Authority | Bergen County Utilities Authority | OP | 5 | 1959 |  |  | OP | 6 | 1995 |  |  | OP | 6 | 1995 | N | NG | CA | N | IPP Non-CHP | 1 |  |  |  | Complex
15147 | NJ | 2398 | Bergen Generating Station | 2015 | 6 | 1501 | 1301 | 1 | Natural Gas Fired Combined Cycle | 193 | 100112 | 93727 | [6 empty] | 0 | 0 |  |  |  | 0 | [12 empty] | (RI) Recirculate: Induced Draft |  |  | Closed | Reclaimed | Discharge | Bergen County Utilities Authority | Bergen County Utilities Authority | OP | 5 | 1959 |  |  | OP | 6 | 1995 |  |  | OP | 6 | 1995 | N | NG | CA | N | IPP Non-CHP | 1 |  |  |  | Complex
15147 | NJ | 2398 | Bergen Generating Station | 2015 | 7 | 1501 | 1301 | 1 | Natural Gas Fired Combined Cycle | 193 | 113051 | 106257 | [6 empty] | 0 | 0 |  |  |  | 0 | [12 empty] | (RI) Recirculate: Induced Draft |  |  | Closed | Reclaimed | Discharge | Bergen County Utilities Authority | Bergen County Utilities Authority | OP | 5 | 1959 |  |  | OP | 6 | 1995 |  |  | OP | 6 | 1995 | N | NG | CA | N | IPP Non-CHP | 1 |  |  |  | Complex
15147 | NJ | 2398 | Bergen Generating Station | 2015 | 8 | 1501 | 1301 | 1 | Natural Gas Fired Combined Cycle | 193 | 89997 | 83466 | [6 empty] | 0 | 0 |  |  |  | 0 | [12 empty] | (RI) Recirculate: Induced Draft |  |  | Closed | Reclaimed | Discharge | Bergen County Utilities Authority | Bergen County Utilities Authority | OP | 5 | 1959 |  |  | OP | 6 | 1995 |  |  | OP | 6 | 1995 | N | NG | CA | N | IPP Non-CHP | 1 |  |  |  | Complex
15147 | NJ | 2398 | Bergen Generating Station | 2015 | 9 | 1501 | 1301 | 1 | Natural Gas Fired Combined Cycle | 193 | 107758 | 101012 | [6 empty] | 0 | 0 |  |  |  | 0 | [12 empty] | (RI) Recirculate: Induced Draft |  |  | Closed | Reclaimed | Discharge | Bergen County Utilities Authority | Bergen County Utilities Authority | OP | 5 | 1959 |  |  | OP | 6 | 1995 |  |  | OP | 6 | 1995 | N | NG | CA | N | IPP Non-CHP | 1 |  |  |  | Complex
15147 | NJ | 2398 | Bergen Generating Station | 2015 | 10 | 1501 | 1301 | 1 | Natural Gas Fired Combined Cycle | 193 | 105368 | 98796 | [6 empty] | 0 | 0 |  |  |  | 0 | [12 empty] | (RI) Recirculate: Induced Draft |  |  | Closed | Reclaimed | Discharge | Bergen County Utilities Authority | Bergen County Utilities Authority | OP | 5 | 1959 |  |  | OP | 6 | 1995 |  |  | OP | 6 | 1995 | N | NG | CA | N | IPP Non-CHP | 1 |  |  |  | Complex
15147 | NJ | 2398 | Bergen Generating Station | 2015 | 11 | 1501 | 1301 | 1 | Natural Gas Fired Combined Cycle | 193 | 71092 | 66136 | [6 empty] | 0 | 0 |  |  |  | 0 | [12 empty] | (RI) Recirculate: Induced Draft |  |  | Closed | Reclaimed | Discharge | Bergen County Utilities Authority | Bergen County Utilities Authority | OP | 5 | 1959 |  |  | OP | 6 | 1995 |  |  | OP | 6 | 1995 | N | NG | CA | N | IPP Non-CHP | 1 |  |  |  | Complex
15147 | NJ | 2398 | Bergen Generating Station | 2015 | 12 | 1501 | 1301 | 1 | Natural Gas Fired Combined Cycle | 193 | 73861 | 68152 | [6 empty] | 0 | 0 |  |  |  | 0 | [12 empty] | (RI) Recirculate: Induced Draft |  |  | Closed | Reclaimed | Discharge | Bergen County Utilities Authority | Bergen County Utilities Authority | OP | 5 | 1959 |  |  | OP | 6 | 1995 |  |  | OP | 6 | 1995 | N | NG | CA | N | IPP Non-CHP | 1 |  |  |  | Complex
15147 | NJ | 2398 | Bergen Generating Station | 2015 | 1 | 2101 | 1301 | 1 | Natural Gas Fired Combined Cycle | [6 empty] | 168 | 72573 | 72573 | 874115 |  |  | 874115 |  | 874115 | 0 | [11 empty] | (RI) Recirculate: Induced Draft |  |  | Closed | Reclaimed | Discharge | Bergen County Utilities Authority | Bergen County Utilities Authority | OP | 6 | 2002 |  |  | OP | 6 | 1995 |  |  | OP | 6 | 1995 | N | NG | CT | N/A | IPP Non-CHP | 1 |  |  |  | Complex
15147 | NJ | 2398 | Bergen Generating Station | 2015 | 2 | 2101 | 1301 | 1 | Natural Gas Fired Combined Cycle | [6 empty] | 168 | 73637 | 73637 | 871726 |  |  | 871726 |  | 871726 | 0 | [11 empty] | (RI) Recirculate: Induced Draft |  |  | Closed | Reclaimed | Discharge | Bergen County Utilities Authority | Bergen County Utilities Authority | OP | 6 | 2002 |  |  | OP | 6 | 1995 |  |  | OP | 6 | 1995 | N | NG | CT | N/A | IPP Non-CHP | 1 |  |  |  | Complex
15147 | NJ | 2398 | Bergen Generating Station | 2015 | 3 | 2101 | 1301 | 1 | Natural Gas Fired Combined Cycle | [6 empty] | 168 | 79861 | 79861 | 893913 |  |  | 893913 |  | 893913 | 0 | [11 empty] | (RI) Recirculate: Induced Draft |  |  | Closed | Reclaimed | Discharge | Bergen County Utilities Authority | Bergen County Utilities Authority | OP | 6 | 2002 |  |  | OP | 6 | 1995 |  |  | OP | 6 | 1995 | N | NG | CT | N/A | IPP Non-CHP | 1 |  |  |  | Complex
15147 | NJ | 2398 | Bergen Generating Station | 2015 | 4 | 2101 | 1301 | 1 | Natural Gas Fired Combined Cycle | [6 empty] | 168 | 0 | 0 | 0 |  |  | 0 |  | 0 | 0 | [11 empty] | (RI) Recirculate: Induced Draft |  |  | Closed | Reclaimed | Discharge | Bergen County Utilities Authority | Bergen County Utilities Authority | OP | 6 | 2002 |  |  | OP | 6 | 1995 |  |  | OP | 6 | 1995 | N | NG | CT | N/A | IPP Non-CHP | 1 |  |  |  | Complex
15147 | NJ | 2398 | Bergen Generating Station | 2015 | 5 | 2101 | 1301 | 1 | Natural Gas Fired Combined Cycle | [6 empty] | 168 | 0 | 0 | 0 |  |  | 0 |  | 0 | 0 | [11 empty] | (RI) Recirculate: Induced Draft |  |  | Closed | Reclaimed | Discharge | Bergen County Utilities Authority | Bergen County Utilities Authority | OP | 6 | 2002 |  |  | OP | 6 | 1995 |  |  | OP | 6 | 1995 | N | NG | CT | N/A | IPP Non-CHP | 1 |  |  |  | Complex
15147 | NJ | 2398 | Bergen Generating Station | 2015 | 6 | 2101 | 1301 | 1 | Natural Gas Fired Combined Cycle | [6 empty] | 168 | 58269 | 58269 | 638320 |  |  | 638320 |  | 638320 | 0 | [11 empty] | (RI) Recirculate: Induced Draft |  |  | Closed | Reclaimed | Discharge | Bergen County Utilities Authority | Bergen County Utilities Authority | OP | 6 | 2002 |  |  | OP | 6 | 1995 |  |  | OP | 6 | 1995 | N | NG | CT | N/A | IPP Non-CHP | 1 |  |  |  | Complex
15147 | NJ | 2398 | Bergen Generating Station | 2015 | 7 | 2101 | 1301 | 1 | Natural Gas Fired Combined Cycle | [6 empty] | 168 | 87881 | 87881 | 907586 |  |  | 907586 |  | 907586 | 0 | [11 empty] | (RI) Recirculate: Induced Draft |  |  | Closed | Reclaimed | Discharge | Bergen County Utilities Authority | Bergen County Utilities Authority | OP | 6 | 2002 |  |  | OP | 6 | 1995 |  |  | OP | 6 | 1995 | N | NG | CT | N/A | IPP Non-CHP | 1 |  |  |  | Complex
15147 | NJ | 2398 | Bergen Generating Station | 2015 | 8 | 2101 | 1301 | 1 | Natural Gas Fired Combined Cycle | [6 empty] | 168 | 86424 | 86424 | 915804 |  |  | 915804 |  | 915804 | 0 | [11 empty] | (RI) Recirculate: Induced Draft |  |  | Closed | Reclaimed | Discharge | Bergen County Utilities Authority | Bergen County Utilities Authority | OP | 6 | 2002 |  |  | OP | 6 | 1995 |  |  | OP | 6 | 1995 | N | NG | CT | N/A | IPP Non-CHP | 1 |  |  |  | Complex
15147 | NJ | 2398 | Bergen Generating Station | 2015 | 9 | 2101 | 1301 | 1 | Natural Gas Fired Combined Cycle | [6 empty] | 168 | 102357 | 102357 | 1051575 |  |  | 1051575 |  | 1051575 | 0 | [11 empty] | (RI) Recirculate: Induced Draft |  |  | Closed | Reclaimed | Discharge | Bergen County Utilities Authority | Bergen County Utilities Authority | OP | 6 | 2002 |  |  | OP | 6 | 1995 |  |  | OP | 6 | 1995 | N | NG | CT | N/A | IPP Non-CHP | 1 |  |  |  | Complex
15147 | NJ | 2398 | Bergen Generating Station | 2015 | 10 | 2101 | 1301 | 1 | Natural Gas Fired Combined Cycle | [6 empty] | 168 | 81507 | 81507 | 917640 |  |  | 917640 |  | 917640 | 0 | [11 empty] | (RI) Recirculate: Induced Draft |  |  | Closed | Reclaimed | Discharge | Bergen County Utilities Authority | Bergen County Utilities Authority | OP | 6 | 2002 |  |  | OP | 6 | 1995 |  |  | OP | 6 | 1995 | N | NG | CT | N/A | IPP Non-CHP | 1 |  |  |  | Complex
15147 | NJ | 2398 | Bergen Generating Station | 2015 | 11 | 2101 | 1301 | 1 | Natural Gas Fired Combined Cycle | [6 empty] | 168 | 55837 | 55837 | 633241 |  |  | 633241 |  | 633241 | 0 | [11 empty] | (RI) Recirculate: Induced Draft |  |  | Closed | Reclaimed | Discharge | Bergen County Utilities Authority | Bergen County Utilities Authority | OP | 6 | 2002 |  |  | OP | 6 | 1995 |  |  | OP | 6 | 1995 | N | NG | CT | N/A | IPP Non-CHP | 1 |  |  |  | Complex
15147 | NJ | 2398 | Bergen Generating Station | 2015 | 12 | 2101 | 1301 | 1 | Natural Gas Fired Combined Cycle | [6 empty] | 168 | 67996 | 67996 | 777670 |  |  | 777670 |  | 775418 | 2251 | [11 empty] | (RI) Recirculate: Induced Draft |  |  | Closed | Reclaimed | Discharge | Bergen County Utilities Authority | Bergen County Utilities Authority | OP | 6 | 2002 |  |  | OP | 6 | 1995 |  |  | OP | 6 | 1995 | N | NG | CT | N/A | IPP Non-CHP | 1 |  |  |  | Complex
15147 | NJ | 2398 | Bergen Generating Station | 2015 | 1 | 2201 | 1301 | 1 | Natural Gas Fired Combined Cycle | [6 empty] | 168 | 63475 | 63475 | 778647 |  |  | 778647 |  | 778647 | 0 | [11 empty] | (RI) Recirculate: Induced Draft |  |  | Closed | Reclaimed | Discharge | Bergen County Utilities Authority | Bergen County Utilities Authority | OP | 6 | 2002 |  |  | OP | 6 | 1995 |  |  | OP | 6 | 1995 | N | NG | CT | N/A | IPP Non-CHP | 1 |  |  |  | Complex
15147 | NJ | 2398 | Bergen Generating Station | 2015 | 2 | 2201 | 1301 | 1 | Natural Gas Fired Combined Cycle | [6 empty] | 168 | 80296 | 80296 | 923797 |  |  | 923797 |  | 923797 | 0 | [11 empty] | (RI) Recirculate: Induced Draft |  |  | Closed | Reclaimed | Discharge | Bergen County Utilities Authority | Bergen County Utilities Authority | OP | 6 | 2002 |  |  | OP | 6 | 1995 |  |  | OP | 6 | 1995 | N | NG | CT | N/A | IPP Non-CHP | 1 |  |  |  | Complex
15147 | NJ | 2398 | Bergen Generating Station | 2015 | 3 | 2201 | 1301 | 1 | Natural Gas Fired Combined Cycle | [6 empty] | 168 | 79990 | 79990 | 889979 |  |  | 889979 |  | 889979 | 0 | [11 empty] | (RI) Recirculate: Induced Draft |  |  | Closed | Reclaimed | Discharge | Bergen County Utilities Authority | Bergen County Utilities Authority | OP | 6 | 2002 |  |  | OP | 6 | 1995 |  |  | OP | 6 | 1995 | N | NG | CT | N/A | IPP Non-CHP | 1 |  |  |  | Complex
15147 | NJ | 2398 | Bergen Generating Station | 2015 | 4 | 2201 | 1301 | 1 | Natural Gas Fired Combined Cycle | [6 empty] | 168 | 0 | 0 | 0 |  |  | 0 |  | 0 | 0 | [11 empty] | (RI) Recirculate: Induced Draft |  |  | Closed | Reclaimed | Discharge | Bergen County Utilities Authority | Bergen County Utilities Authority | OP | 6 | 2002 |  |  | OP | 6 | 1995 |  |  | OP | 6 | 1995 | N | NG | CT | N/A | IPP Non-CHP | 1 |  |  |  | Complex
15147 | NJ | 2398 | Bergen Generating Station | 2015 | 5 | 2201 | 1301 | 1 | Natural Gas Fired Combined Cycle | [6 empty] | 168 | 0 | 0 | 0 |  |  | 0 |  | 0 | 0 | [11 empty] | (RI) Recirculate: Induced Draft |  |  | Closed | Reclaimed | Discharge | Bergen County Utilities Authority | Bergen County Utilities Authority | OP | 6 | 2002 |  |  | OP | 6 | 1995 |  |  | OP | 6 | 1995 | N | NG | CT | N/A | IPP Non-CHP | 1 |  |  |  | Complex
15147 | NJ | 2398 | Bergen Generating Station | 2015 | 6 | 2201 | 1301 | 1 | Natural Gas Fired Combined Cycle | [6 empty] | 168 | 59324 | 59324 | 648660 |  |  | 648660 |  | 648660 | 0 | [11 empty] | (RI) Recirculate: Induced Draft |  |  | Closed | Reclaimed | Discharge | Bergen County Utilities Authority | Bergen County Utilities Authority | OP | 6 | 2002 |  |  | OP | 6 | 1995 |  |  | OP | 6 | 1995 | N | NG | CT | N/A | IPP Non-CHP | 1 |  |  |  | Complex
15147 | NJ | 2398 | Bergen Generating Station | 2015 | 7 | 2201 | 1301 | 1 | Natural Gas Fired Combined Cycle | [6 empty] | 168 | 83820 | 83820 | 915427 |  |  | 915427 |  | 915427 | 0 | [11 empty] | (RI) Recirculate: Induced Draft |  |  | Closed | Reclaimed | Discharge | Bergen County Utilities Authority | Bergen County Utilities Authority | OP | 6 | 2002 |  |  | OP | 6 | 1995 |  |  | OP | 6 | 1995 | N | NG | CT | N/A | IPP Non-CHP | 1 |  |  |  | Complex
15147 | NJ | 2398 | Bergen Generating Station | 2015 | 8 | 2201 | 1301 | 1 | Natural Gas Fired Combined Cycle | [6 empty] | 168 | 76706 | 76706 | 849934 |  |  | 849934 |  | 849934 | 0 | [11 empty] | (RI) Recirculate: Induced Draft |  |  | Closed | Reclaimed | Discharge | Bergen County Utilities Authority | Bergen County Utilities Authority | OP | 6 | 2002 |  |  | OP | 6 | 1995 |  |  | OP | 6 | 1995 | N | NG | CT | N/A | IPP Non-CHP | 1 |  |  |  | Complex
15147 | NJ | 2398 | Bergen Generating Station | 2015 | 9 | 2201 | 1301 | 1 | Natural Gas Fired Combined Cycle | [6 empty] | 168 | 91646 | 91646 | 998369 |  |  | 998369 |  | 998369 | 0 | [11 empty] | (RI) Recirculate: Induced Draft |  |  | Closed | Reclaimed | Discharge | Bergen County Utilities Authority | Bergen County Utilities Authority | OP | 6 | 2002 |  |  | OP | 6 | 1995 |  |  | OP | 6 | 1995 | N | NG | CT | N/A | IPP Non-CHP | 1 |  |  |  | Complex
15147 | NJ | 2398 | Bergen Generating Station | 2015 | 10 | 2201 | 1301 | 1 | Natural Gas Fired Combined Cycle | [6 empty] | 168 | 77388 | 77388 | 936633 |  |  | 936633 |  | 936633 | 0 | [11 empty] | (RI) Recirculate: Induced Draft |  |  | Closed | Reclaimed | Discharge | Bergen County Utilities Authority | Bergen County Utilities Authority | OP | 6 | 2002 |  |  | OP | 6 | 1995 |  |  | OP | 6 | 1995 | N | NG | CT | N/A | IPP Non-CHP | 1 |  |  |  | Complex
15147 | NJ | 2398 | Bergen Generating Station | 2015 | 11 | 2201 | 1301 | 1 | Natural Gas Fired Combined Cycle | [6 empty] | 168 | 60151 | 60151 | 721302 |  |  | 721302 |  | 721302 | 0 | [11 empty] | (RI) Recirculate: Induced Draft |  |  | Closed | Reclaimed | Discharge | Bergen County Utilities Authority | Bergen County Utilities Authority | OP | 6 | 2002 |  |  | OP | 6 | 1995 |  |  | OP | 6 | 1995 | N | NG | CT | N/A | IPP Non-CHP | 1 |  |  |  | Complex
15147 | NJ | 2398 | Bergen Generating Station | 2015 | 12 | 2201 | 1301 | 1 | Natural Gas Fired Combined Cycle | [6 empty] | 168 | 48605 | 48605 | 563004 |  |  | 563004 |  | 562948 | 56 | [11 empty] | (RI) Recirculate: Induced Draft |  |  | Closed | Reclaimed | Discharge | Bergen County Utilities Authority | Bergen County Utilities Authority | OP | 6 | 2002 |  |  | OP | 6 | 1995 |  |  | OP | 6 | 1995 | N | NG | CT | N/A | IPP Non-CHP | 1 |  |  |  | Complex
15147 | NJ | 2398 | Bergen Generating Station | 2015 | 1 | 1101 | 1401 | 1 | Natural Gas Fired Combined Cycle | [6 empty] | 110 | 59060 | 59060 | 733046 |  |  | 733046 |  | 720088 | 12958 | [11 empty] | (RI) Recirculate: Induced Draft |  |  | Closed | Reclaimed | Discharge | Bergen County Utilities Authority | Bergen County Utilities Authority | OP | 6 | 1995 |  |  | OP | 6 | 1995 |  |  | OP | 6 | 1995 | N | NG | CT | N/A | IPP Non-CHP | 1 |  |  |  | Complex
15147 | NJ | 2398 | Bergen Generating Station | 2015 | 2 | 1101 | 1401 | 1 | Natural Gas Fired Combined Cycle | [6 empty] | 110 | 45074 | 45074 | 547944 |  |  | 547944 |  | 345073 | 202871 | [11 empty] | (RI) Recirculate: Induced Draft |  |  | Closed | Reclaimed | Discharge | Bergen County Utilities Authority | Bergen County Utilities Authority | OP | 6 | 1995 |  |  | OP | 6 | 1995 |  |  | OP | 6 | 1995 | N | NG | CT | N/A | IPP Non-CHP | 1 |  |  |  | Complex
15147 | NJ | 2398 | Bergen Generating Station | 2015 | 3 | 1101 | 1401 | 1 | Natural Gas Fired Combined Cycle | [6 empty] | 110 | 469 | 469 | 5195 |  |  | 5195 |  | 5195 | 0 | [11 empty] | (RI) Recirculate: Induced Draft |  |  | Closed | Reclaimed | Discharge | Bergen County Utilities Authority | Bergen County Utilities Authority | OP | 6 | 1995 |  |  | OP | 6 | 1995 |  |  | OP | 6 | 1995 | N | NG | CT | N/A | IPP Non-CHP | 1 |  |  |  | Complex
15147 | NJ | 2398 | Bergen Generating Station | 2015 | 4 | 1101 | 1401 | 1 | Natural Gas Fired Combined Cycle | [6 empty] | 110 | 37150 | 37150 | 484990 |  |  | 484990 |  | 484990 | 0 | [11 empty] | (RI) Recirculate: Induced Draft |  |  | Closed | Reclaimed | Discharge | Bergen County Utilities Authority | Bergen County Utilities Authority | OP | 6 | 1995 |  |  | OP | 6 | 1995 |  |  | OP | 6 | 1995 | N | NG | CT | N/A | IPP Non-CHP | 1 |  |  |  | Complex
15147 | NJ | 2398 | Bergen Generating Station | 2015 | 5 | 1101 | 1401 | 1 | Natural Gas Fired Combined Cycle | [6 empty] | 110 | 53333 | 53333 | 702329 |  |  | 702329 |  | 702329 | 0 | [11 empty] | (RI) Recirculate: Induced Draft |  |  | Closed | Reclaimed | Discharge | Bergen County Utilities Authority | Bergen County Utilities Authority | OP | 6 | 1995 |  |  | OP | 6 | 1995 |  |  | OP | 6 | 1995 | N | NG | CT | N/A | IPP Non-CHP | 1 |  |  |  | Complex
15147 | NJ | 2398 | Bergen Generating Station | 2015 | 6 | 1101 | 1401 | 1 | Natural Gas Fired Combined Cycle | [6 empty] | 110 | 43498 | 43498 | 593571 |  |  | 593571 |  | 593571 | 0 | [11 empty] | (RI) Recirculate: Induced Draft |  |  | Closed | Reclaimed | Discharge | Bergen County Utilities Authority | Bergen County Utilities Authority | OP | 6 | 1995 |  |  | OP | 6 | 1995 |  |  | OP | 6 | 1995 | N | NG | CT | N/A | IPP Non-CHP | 1 |  |  |  | Complex
15147 | NJ | 2398 | Bergen Generating Station | 2015 | 7 | 1101 | 1401 | 1 | Natural Gas Fired Combined Cycle | [6 empty] | 110 | 45160 | 45160 | 625372 |  |  | 625372 |  | 625372 | 0 | [11 empty] | (RI) Recirculate: Induced Draft |  |  | Closed | Reclaimed | Discharge | Bergen County Utilities Authority | Bergen County Utilities Authority | OP | 6 | 1995 |  |  | OP | 6 | 1995 |  |  | OP | 6 | 1995 | N | NG | CT | N/A | IPP Non-CHP | 1 |  |  |  | Complex
15147 | NJ | 2398 | Bergen Generating Station | 2015 | 8 | 1101 | 1401 | 1 | Natural Gas Fired Combined Cycle | [6 empty] | 110 | 38332 | 38332 | 527615 |  |  | 527615 |  | 527615 | 0 | [11 empty] | (RI) Recirculate: Induced Draft |  |  | Closed | Reclaimed | Discharge | Bergen County Utilities Authority | Bergen County Utilities Authority | OP | 6 | 1995 |  |  | OP | 6 | 1995 |  |  | OP | 6 | 1995 | N | NG | CT | N/A | IPP Non-CHP | 1 |  |  |  | Complex
15147 | NJ | 2398 | Bergen Generating Station | 2015 | 9 | 1101 | 1401 | 1 | Natural Gas Fired Combined Cycle | [6 empty] | 110 | 43886 | 43886 | 601862 |  |  | 601862 |  | 601862 | 0 | [11 empty] | (RI) Recirculate: Induced Draft |  |  | Closed | Reclaimed | Discharge | Bergen County Utilities Authority | Bergen County Utilities Authority | OP | 6 | 1995 |  |  | OP | 6 | 1995 |  |  | OP | 6 | 1995 | N | NG | CT | N/A | IPP Non-CHP | 1 |  |  |  | Complex
15147 | NJ | 2398 | Bergen Generating Station | 2015 | 10 | 1101 | 1401 | 1 | Natural Gas Fired Combined Cycle | [6 empty] | 110 | 46860 | 46860 | 611409 |  |  | 611409 |  | 611409 | 0 | [11 empty] | (RI) Recirculate: Induced Draft |  |  | Closed | Reclaimed | Discharge | Bergen County Utilities Authority | Bergen County Utilities Authority | OP | 6 | 1995 |  |  | OP | 6 | 1995 |  |  | OP | 6 | 1995 | N | NG | CT | N/A | IPP Non-CHP | 1 |  |  |  | Complex
15147 | NJ | 2398 | Bergen Generating Station | 2015 | 11 | 1101 | 1401 | 1 | Natural Gas Fired Combined Cycle | [6 empty] | 110 | 32012 | 32012 | 418614 |  |  | 418614 |  | 418065 | 549 | [11 empty] | (RI) Recirculate: Induced Draft |  |  | Closed | Reclaimed | Discharge | Bergen County Utilities Authority | Bergen County Utilities Authority | OP | 6 | 1995 |  |  | OP | 6 | 1995 |  |  | OP | 6 | 1995 | N | NG | CT | N/A | IPP Non-CHP | 1 |  |  |  | Complex
15147 | NJ | 2398 | Bergen Generating Station | 2015 | 12 | 1101 | 1401 | 1 | Natural Gas Fired Combined Cycle | [6 empty] | 110 | 42003 | 42003 | 550844 |  |  | 550844 |  | 549858 | 986 | [11 empty] | (RI) Recirculate: Induced Draft |  |  | Closed | Reclaimed | Discharge | Bergen County Utilities Authority | Bergen County Utilities Authority | OP | 6 | 1995 |  |  | OP | 6 | 1995 |  |  | OP | 6 | 1995 | N | NG | CT | N/A | IPP Non-CHP | 1 |  |  |  | Complex
15147 | NJ | 2398 | Bergen Generating Station | 2015 | 1 | 1201 | 1401 | 1 | Natural Gas Fired Combined Cycle | [6 empty] | 110 | 65487 | 65487 | 800142 |  |  | 800142 |  | 800142 | 0 | [11 empty] | (RI) Recirculate: Induced Draft |  |  | Closed | Reclaimed | Discharge | Bergen County Utilities Authority | Bergen County Utilities Authority | OP | 6 | 1995 |  |  | OP | 6 | 1995 |  |  | OP | 6 | 1995 | N | NG | CT | N/A | IPP Non-CHP | 1 |  |  |  | Complex
15147 | NJ | 2398 | Bergen Generating Station | 2015 | 2 | 1201 | 1401 | 1 | Natural Gas Fired Combined Cycle | [6 empty] | 110 | 60374 | 60374 | 737121 |  |  | 737121 |  | 583339 | 153782 | [11 empty] | (RI) Recirculate: Induced Draft |  |  | Closed | Reclaimed | Discharge | Bergen County Utilities Authority | Bergen County Utilities Authority | OP | 6 | 1995 |  |  | OP | 6 | 1995 |  |  | OP | 6 | 1995 | N | NG | CT | N/A | IPP Non-CHP | 1 |  |  |  | Complex
15147 | NJ | 2398 | Bergen Generating Station | 2015 | 3 | 1201 | 1401 | 1 | Natural Gas Fired Combined Cycle | [6 empty] | 110 | 41527 | 41527 | 495279 |  |  | 495279 |  | 495279 | 0 | [11 empty] | (RI) Recirculate: Induced Draft |  |  | Closed | Reclaimed | Discharge | Bergen County Utilities Authority | Bergen County Utilities Authority | OP | 6 | 1995 |  |  | OP | 6 | 1995 |  |  | OP | 6 | 1995 | N | NG | CT | N/A | IPP Non-CHP | 1 |  |  |  | Complex
15147 | NJ | 2398 | Bergen Generating Station | 2015 | 4 | 1201 | 1401 | 1 | Natural Gas Fired Combined Cycle | [6 empty] | 110 | 62617 | 62617 | 764742 |  |  | 764742 |  | 764742 | 0 | [11 empty] | (RI) Recirculate: Induced Draft |  |  | Closed | Reclaimed | Discharge | Bergen County Utilities Authority | Bergen County Utilities Authority | OP | 6 | 1995 |  |  | OP | 6 | 1995 |  |  | OP | 6 | 1995 | N | NG | CT | N/A | IPP Non-CHP | 1 |  |  |  | Complex
15147 | NJ | 2398 | Bergen Generating Station | 2015 | 5 | 1201 | 1401 | 1 | Natural Gas Fired Combined Cycle | [6 empty] | 110 | 52181 | 52181 | 665307 |  |  | 665307 |  | 665307 | 0 | [11 empty] | (RI) Recirculate: Induced Draft |  |  | Closed | Reclaimed | Discharge | Bergen County Utilities Authority | Bergen County Utilities Authority | OP | 6 | 1995 |  |  | OP | 6 | 1995 |  |  | OP | 6 | 1995 | N | NG | CT | N/A | IPP Non-CHP | 1 |  |  |  | Complex
15147 | NJ | 2398 | Bergen Generating Station | 2015 | 6 | 1201 | 1401 | 1 | Natural Gas Fired Combined Cycle | [6 empty] | 110 | 55796 | 55796 | 728961 |  |  | 728961 |  | 728961 | 0 | [11 empty] | (RI) Recirculate: Induced Draft |  |  | Closed | Reclaimed | Discharge | Bergen County Utilities Authority | Bergen County Utilities Authority | OP | 6 | 1995 |  |  | OP | 6 | 1995 |  |  | OP | 6 | 1995 | N | NG | CT | N/A | IPP Non-CHP | 1 |  |  |  | Complex
15147 | NJ | 2398 | Bergen Generating Station | 2015 | 7 | 1201 | 1401 | 1 | Natural Gas Fired Combined Cycle | [6 empty] | 110 | 54540 | 54540 | 726179 |  |  | 726179 |  | 726179 | 0 | [11 empty] | (RI) Recirculate: Induced Draft |  |  | Closed | Reclaimed | Discharge | Bergen County Utilities Authority | Bergen County Utilities Authority | OP | 6 | 1995 |  |  | OP | 6 | 1995 |  |  | OP | 6 | 1995 | N | NG | CT | N/A | IPP Non-CHP | 1 |  |  |  | Complex
15147 | NJ | 2398 | Bergen Generating Station | 2015 | 8 | 1201 | 1401 | 1 | Natural Gas Fired Combined Cycle | [6 empty] | 110 | 52739 | 52739 | 691309 |  |  | 691309 |  | 691309 | 0 | [11 empty] | (RI) Recirculate: Induced Draft |  |  | Closed | Reclaimed | Discharge | Bergen County Utilities Authority | Bergen County Utilities Authority | OP | 6 | 1995 |  |  | OP | 6 | 1995 |  |  | OP | 6 | 1995 | N | NG | CT | N/A | IPP Non-CHP | 1 |  |  |  | Complex
15147 | NJ | 2398 | Bergen Generating Station | 2015 | 9 | 1201 | 1401 | 1 | Natural Gas Fired Combined Cycle | [6 empty] | 110 | 56599 | 56599 | 748231 |  |  | 748231 |  | 748231 | 0 | [11 empty] | (RI) Recirculate: Induced Draft |  |  | Closed | Reclaimed | Discharge | Bergen County Utilities Authority | Bergen County Utilities Authority | OP | 6 | 1995 |  |  | OP | 6 | 1995 |  |  | OP | 6 | 1995 | N | NG | CT | N/A | IPP Non-CHP | 1 |  |  |  | Complex
15147 | NJ | 2398 | Bergen Generating Station | 2015 | 10 | 1201 | 1401 | 1 | Natural Gas Fired Combined Cycle | [6 empty] | 110 | 56685 | 56685 | 709298 |  |  | 709298 |  | 709298 | 0 | [11 empty] | (RI) Recirculate: Induced Draft |  |  | Closed | Reclaimed | Discharge | Bergen County Utilities Authority | Bergen County Utilities Authority | OP | 6 | 1995 |  |  | OP | 6 | 1995 |  |  | OP | 6 | 1995 | N | NG | CT | N/A | IPP Non-CHP | 1 |  |  |  | Complex
15147 | NJ | 2398 | Bergen Generating Station | 2015 | 11 | 1201 | 1401 | 1 | Natural Gas Fired Combined Cycle | [6 empty] | 110 | 38158 | 38158 | 479035 |  |  | 479035 |  | 479035 | 0 | [11 empty] | (RI) Recirculate: Induced Draft |  |  | Closed | Reclaimed | Discharge | Bergen County Utilities Authority | Bergen County Utilities Authority | OP | 6 | 1995 |  |  | OP | 6 | 1995 |  |  | OP | 6 | 1995 | N | NG | CT | N/A | IPP Non-CHP | 1 |  |  |  | Complex
15147 | NJ | 2398 | Bergen Generating Station | 2015 | 12 | 1201 | 1401 | 1 | Natural Gas Fired Combined Cycle | [6 empty] | 110 | 17318 | 17318 | 214657 |  |  | 214657 |  | 214427 | 230 | [11 empty] | (RI) Recirculate: Induced Draft |  |  | Closed | Reclaimed | Discharge | Bergen County Utilities Authority | Bergen County Utilities Authority | OP | 6 | 1995 |  |  | OP | 6 | 1995 |  |  | OP | 6 | 1995 | N | NG | CT | N/A | IPP Non-CHP | 1 |  |  |  | Complex
15147 | NJ | 2398 | Bergen Generating Station | 2015 | 1 | 1301 | 1401 | 1 | Natural Gas Fired Combined Cycle | [6 empty] | 110 | 59427 | 59427 | 741012 |  |  | 741012 |  | 741012 | 0 | [11 empty] | (RI) Recirculate: Induced Draft |  |  | Closed | Reclaimed | Discharge | Bergen County Utilities Authority | Bergen County Utilities Authority | OP | 6 | 1995 |  |  | OP | 6 | 1995 |  |  | OP | 6 | 1995 | N | NG | CT | N/A | IPP Non-CHP | 1 |  |  |  | Complex
15147 | NJ | 2398 | Bergen Generating Station | 2015 | 2 | 1301 | 1401 | 1 | Natural Gas Fired Combined Cycle | [6 empty] | 110 | 56030 | 56030 | 692440 |  |  | 692440 |  | 643031 | 49409 | [11 empty] | (RI) Recirculate: Induced Draft |  |  | Closed | Reclaimed | Discharge | Bergen County Utilities Authority | Bergen County Utilities Authority | OP | 6 | 1995 |  |  | OP | 6 | 1995 |  |  | OP | 6 | 1995 | N | NG | CT | N/A | IPP Non-CHP | 1 |  |  |  | Complex
15147 | NJ | 2398 | Bergen Generating Station | 2015 | 3 | 1301 | 1401 | 1 | Natural Gas Fired Combined Cycle | [6 empty] | 110 | 35704 | 35704 | 428656 |  |  | 428656 |  | 428656 | 0 | [11 empty] | (RI) Recirculate: Induced Draft |  |  | Closed | Reclaimed | Discharge | Bergen County Utilities Authority | Bergen County Utilities Authority | OP | 6 | 1995 |  |  | OP | 6 | 1995 |  |  | OP | 6 | 1995 | N | NG | CT | N/A | IPP Non-CHP | 1 |  |  |  | Complex
15147 | NJ | 2398 | Bergen Generating Station | 2015 | 4 | 1301 | 1401 | 1 | Natural Gas Fired Combined Cycle | [6 empty] | 110 | 48494 | 48494 | 616946 |  |  | 616946 |  | 616946 | 0 | [11 empty] | (RI) Recirculate: Induced Draft |  |  | Closed | Reclaimed | Discharge | Bergen County Utilities Authority | Bergen County Utilities Authority | OP | 6 | 1995 |  |  | OP | 6 | 1995 |  |  | OP | 6 | 1995 | N | NG | CT | N/A | IPP Non-CHP | 1 |  |  |  | Complex
15147 | NJ | 2398 | Bergen Generating Station | 2015 | 5 | 1301 | 1401 | 1 | Natural Gas Fired Combined Cycle | [6 empty] | 110 | 51478 | 51478 | 674493 |  |  | 674493 |  | 674493 | 0 | [11 empty] | (RI) Recirculate: Induced Draft |  |  | Closed | Reclaimed | Discharge | Bergen County Utilities Authority | Bergen County Utilities Authority | OP | 6 | 1995 |  |  | OP | 6 | 1995 |  |  | OP | 6 | 1995 | N | NG | CT | N/A | IPP Non-CHP | 1 |  |  |  | Complex
15147 | NJ | 2398 | Bergen Generating Station | 2015 | 6 | 1301 | 1401 | 1 | Natural Gas Fired Combined Cycle | [6 empty] | 110 | 35514 | 35514 | 476495 |  |  | 476495 |  | 476495 | 0 | [11 empty] | (RI) Recirculate: Induced Draft |  |  | Closed | Reclaimed | Discharge | Bergen County Utilities Authority | Bergen County Utilities Authority | OP | 6 | 1995 |  |  | OP | 6 | 1995 |  |  | OP | 6 | 1995 | N | NG | CT | N/A | IPP Non-CHP | 1 |  |  |  | Complex
15147 | NJ | 2398 | Bergen Generating Station | 2015 | 7 | 1301 | 1401 | 1 | Natural Gas Fired Combined Cycle | [6 empty] | 110 | 45424 | 45424 | 620312 |  |  | 620312 |  | 620312 | 0 | [11 empty] | (RI) Recirculate: Induced Draft |  |  | Closed | Reclaimed | Discharge | Bergen County Utilities Authority | Bergen County Utilities Authority | OP | 6 | 1995 |  |  | OP | 6 | 1995 |  |  | OP | 6 | 1995 | N | NG | CT | N/A | IPP Non-CHP | 1 |  |  |  | Complex
15147 | NJ | 2398 | Bergen Generating Station | 2015 | 8 | 1301 | 1401 | 1 | Natural Gas Fired Combined Cycle | [6 empty] | 110 | 40370 | 40370 | 549022 |  |  | 549022 |  | 549022 | 0 | [11 empty] | (RI) Recirculate: Induced Draft |  |  | Closed | Reclaimed | Discharge | Bergen County Utilities Authority | Bergen County Utilities Authority | OP | 6 | 1995 |  |  | OP | 6 | 1995 |  |  | OP | 6 | 1995 | N | NG | CT | N/A | IPP Non-CHP | 1 |  |  |  | Complex
15147 | NJ | 2398 | Bergen Generating Station | 2015 | 9 | 1301 | 1401 | 1 | Natural Gas Fired Combined Cycle | [6 empty] | 110 | 42499 | 42499 | 572807 |  |  | 572807 |  | 572807 | 0 | [11 empty] | (RI) Recirculate: Induced Draft |  |  | Closed | Reclaimed | Discharge | Bergen County Utilities Authority | Bergen County Utilities Authority | OP | 6 | 1995 |  |  | OP | 6 | 1995 |  |  | OP | 6 | 1995 | N | NG | CT | N/A | IPP Non-CHP | 1 |  |  |  | Complex
15147 | NJ | 2398 | Bergen Generating Station | 2015 | 10 | 1301 | 1401 | 1 | Natural Gas Fired Combined Cycle | [6 empty] | 110 | 42176 | 42176 | 541017 |  |  | 541017 |  | 541017 | 0 | [11 empty] | (RI) Recirculate: Induced Draft |  |  | Closed | Reclaimed | Discharge | Bergen County Utilities Authority | Bergen County Utilities Authority | OP | 6 | 1995 |  |  | OP | 6 | 1995 |  |  | OP | 6 | 1995 | N | NG | CT | N/A | IPP Non-CHP | 1 |  |  |  | Complex
15147 | NJ | 2398 | Bergen Generating Station | 2015 | 11 | 1301 | 1401 | 1 | Natural Gas Fired Combined Cycle | [6 empty] | 110 | 21855 | 21855 | 283693 |  |  | 283693 |  | 283693 | 0 | [11 empty] | (RI) Recirculate: Induced Draft |  |  | Closed | Reclaimed | Discharge | Bergen County Utilities Authority | Bergen County Utilities Authority | OP | 6 | 1995 |  |  | OP | 6 | 1995 |  |  | OP | 6 | 1995 | N | NG | CT | N/A | IPP Non-CHP | 1 |  |  |  | Complex
15147 | NJ | 2398 | Bergen Generating Station | 2015 | 12 | 1301 | 1401 | 1 | Natural Gas Fired Combined Cycle | [6 empty] | 110 | 45390 | 45390 | 582497 |  |  | 582497 |  | 582497 | 0 | [11 empty] | (RI) Recirculate: Induced Draft |  |  | Closed | Reclaimed | Discharge | Bergen County Utilities Authority | Bergen County Utilities Authority | OP | 6 | 1995 |  |  | OP | 6 | 1995 |  |  | OP | 6 | 1995 | N | NG | CT | N/A | IPP Non-CHP | 1 |  |  |  | Complex
15147 | NJ | 2398 | Bergen Generating Station | 2015 | 1 | 1401 | 1401 | 1 | Natural Gas Fired Combined Cycle | [6 empty] | 110 | 45652 | 45652 | 526720 |  |  | 526720 |  | 526720 | 0 | [11 empty] | (RI) Recirculate: Induced Draft |  |  | Closed | Reclaimed | Discharge | Bergen County Utilities Authority | Bergen County Utilities Authority | OP | 6 | 1995 |  |  | OP | 6 | 1995 |  |  | OP | 6 | 1995 | N | NG | CT | N/A | IPP Non-CHP | 1 |  |  |  | Complex
15147 | NJ | 2398 | Bergen Generating Station | 2015 | 2 | 1401 | 1401 | 1 | Natural Gas Fired Combined Cycle | [6 empty] | 110 | 63371 | 63371 | 742920 |  |  | 742920 |  | 610692 | 132227 | [11 empty] | (RI) Recirculate: Induced Draft |  |  | Closed | Reclaimed | Discharge | Bergen County Utilities Authority | Bergen County Utilities Authority | OP | 6 | 1995 |  |  | OP | 6 | 1995 |  |  | OP | 6 | 1995 | N | NG | CT | N/A | IPP Non-CHP | 1 |  |  |  | Complex
15147 | NJ | 2398 | Bergen Generating Station | 2015 | 3 | 1401 | 1401 | 1 | Natural Gas Fired Combined Cycle | [6 empty] | 110 | 37650 | 37650 | 426010 |  |  | 426010 |  | 426010 | 0 | [11 empty] | (RI) Recirculate: Induced Draft |  |  | Closed | Reclaimed | Discharge | Bergen County Utilities Authority | Bergen County Utilities Authority | OP | 6 | 1995 |  |  | OP | 6 | 1995 |  |  | OP | 6 | 1995 | N | NG | CT | N/A | IPP Non-CHP | 1 |  |  |  | Complex
15147 | NJ | 2398 | Bergen Generating Station | 2015 | 4 | 1401 | 1401 | 1 | Natural Gas Fired Combined Cycle | [6 empty] | 110 | 53336 | 53336 | 632921 |  |  | 632921 |  | 632921 | 0 | [11 empty] | (RI) Recirculate: Induced Draft |  |  | Closed | Reclaimed | Discharge | Bergen County Utilities Authority | Bergen County Utilities Authority | OP | 6 | 1995 |  |  | OP | 6 | 1995 |  |  | OP | 6 | 1995 | N | NG | CT | N/A | IPP Non-CHP | 1 |  |  |  | Complex
15147 | NJ | 2398 | Bergen Generating Station | 2015 | 5 | 1401 | 1401 | 1 | Natural Gas Fired Combined Cycle | [6 empty] | 110 | 62448 | 62448 | 754909 |  |  | 754909 |  | 754909 | 0 | [11 empty] | (RI) Recirculate: Induced Draft |  |  | Closed | Reclaimed | Discharge | Bergen County Utilities Authority | Bergen County Utilities Authority | OP | 6 | 1995 |  |  | OP | 6 | 1995 |  |  | OP | 6 | 1995 | N | NG | CT | N/A | IPP Non-CHP | 1 |  |  |  | Complex
15147 | NJ | 2398 | Bergen Generating Station | 2015 | 6 | 1401 | 1401 | 1 | Natural Gas Fired Combined Cycle | [6 empty] | 110 | 52819 | 52819 | 664072 |  |  | 664072 |  | 664072 | 0 | [11 empty] | (RI) Recirculate: Induced Draft |  |  | Closed | Reclaimed | Discharge | Bergen County Utilities Authority | Bergen County Utilities Authority | OP | 6 | 1995 |  |  | OP | 6 | 1995 |  |  | OP | 6 | 1995 | N | NG | CT | N/A | IPP Non-CHP | 1 |  |  |  | Complex
15147 | NJ | 2398 | Bergen Generating Station | 2015 | 7 | 1401 | 1401 | 1 | Natural Gas Fired Combined Cycle | [6 empty] | 110 | 58822 | 58822 | 741787 |  |  | 741787 |  | 741787 | 0 | [11 empty] | (RI) Recirculate: Induced Draft |  |  | Closed | Reclaimed | Discharge | Bergen County Utilities Authority | Bergen County Utilities Authority | OP | 6 | 1995 |  |  | OP | 6 | 1995 |  |  | OP | 6 | 1995 | N | NG | CT | N/A | IPP Non-CHP | 1 |  |  |  | Complex
15147 | NJ | 2398 | Bergen Generating Station | 2015 | 8 | 1401 | 1401 | 1 | Natural Gas Fired Combined Cycle | [6 empty] | 110 | 36077 | 36077 | 458927 |  |  | 458927 |  | 458927 | 0 | [11 empty] | (RI) Recirculate: Induced Draft |  |  | Closed | Reclaimed | Discharge | Bergen County Utilities Authority | Bergen County Utilities Authority | OP | 6 | 1995 |  |  | OP | 6 | 1995 |  |  | OP | 6 | 1995 | N | NG | CT | N/A | IPP Non-CHP | 1 |  |  |  | Complex
15147 | NJ | 2398 | Bergen Generating Station | 2015 | 9 | 1401 | 1401 | 1 | Natural Gas Fired Combined Cycle | [6 empty] | 110 | 51394 | 51394 | 646875 |  |  | 646875 |  | 646875 | 0 | [11 empty] | (RI) Recirculate: Induced Draft |  |  | Closed | Reclaimed | Discharge | Bergen County Utilities Authority | Bergen County Utilities Authority | OP | 6 | 1995 |  |  | OP | 6 | 1995 |  |  | OP | 6 | 1995 | N | NG | CT | N/A | IPP Non-CHP | 1 |  |  |  | Complex
15147 | NJ | 2398 | Bergen Generating Station | 2015 | 10 | 1401 | 1401 | 1 | Natural Gas Fired Combined Cycle | [6 empty] | 110 | 52327 | 52327 | 621167 |  |  | 621167 |  | 621167 | 0 | [11 empty] | (RI) Recirculate: Induced Draft |  |  | Closed | Reclaimed | Discharge | Bergen County Utilities Authority | Bergen County Utilities Authority | OP | 6 | 1995 |  |  | OP | 6 | 1995 |  |  | OP | 6 | 1995 | N | NG | CT | N/A | IPP Non-CHP | 1 |  |  |  | Complex
15147 | NJ | 2398 | Bergen Generating Station | 2015 | 11 | 1401 | 1401 | 1 | Natural Gas Fired Combined Cycle | [6 empty] | 110 | 47556 | 47556 | 564582 |  |  | 564582 |  | 564582 | 0 | [11 empty] | (RI) Recirculate: Induced Draft |  |  | Closed | Reclaimed | Discharge | Bergen County Utilities Authority | Bergen County Utilities Authority | OP | 6 | 1995 |  |  | OP | 6 | 1995 |  |  | OP | 6 | 1995 | N | NG | CT | N/A | IPP Non-CHP | 1 |  |  |  | Complex
15147 | NJ | 2398 | Bergen Generating Station | 2015 | 12 | 1401 | 1401 | 1 | Natural Gas Fired Combined Cycle | [6 empty] | 110 | 40026 | 40026 | 483397 |  |  | 483397 |  | 483397 | 0 | [11 empty] | (RI) Recirculate: Induced Draft |  |  | Closed | Reclaimed | Discharge | Bergen County Utilities Authority | Bergen County Utilities Authority | OP | 6 | 1995 |  |  | OP | 6 | 1995 |  |  | OP | 6 | 1995 | N | NG | CT | N/A | IPP Non-CHP | 1 |  |  |  | Complex
15147 | NJ | 2398 | Bergen Generating Station | 2015 | 1 | 1501 | 1401 | 1 | Natural Gas Fired Combined Cycle | 193 | 111148 | 105145 | [6 empty] | 0 | 0 |  |  |  | 0 | [12 empty] | (RI) Recirculate: Induced Draft |  |  | Closed | Reclaimed | Discharge | Bergen County Utilities Authority | Bergen County Utilities Authority | OP | 5 | 1959 |  |  | OP | 6 | 1995 |  |  | OP | 6 | 1995 | N | NG | CA | N | IPP Non-CHP | 1 |  |  |  | Complex
15147 | NJ | 2398 | Bergen Generating Station | 2015 | 2 | 1501 | 1401 | 1 | Natural Gas Fired Combined Cycle | 193 | 104629 | 99036 | [6 empty] | 0 | 0 |  |  |  | 0 | [12 empty] | (RI) Recirculate: Induced Draft |  |  | Closed | Reclaimed | Discharge | Bergen County Utilities Authority | Bergen County Utilities Authority | OP | 5 | 1959 |  |  | OP | 6 | 1995 |  |  | OP | 6 | 1995 | N | NG | CA | N | IPP Non-CHP | 1 |  |  |  | Complex
15147 | NJ | 2398 | Bergen Generating Station | 2015 | 3 | 1501 | 1401 | 1 | Natural Gas Fired Combined Cycle | 193 | 53188 | 48983 | [6 empty] | 0 | 0 |  |  |  | 0 | [12 empty] | (RI) Recirculate: Induced Draft |  |  | Closed | Reclaimed | Discharge | Bergen County Utilities Authority | Bergen County Utilities Authority | OP | 5 | 1959 |  |  | OP | 6 | 1995 |  |  | OP | 6 | 1995 | N | NG | CA | N | IPP Non-CHP | 1 |  |  |  | Complex
15147 | NJ | 2398 | Bergen Generating Station | 2015 | 4 | 1501 | 1401 | 1 | Natural Gas Fired Combined Cycle | 193 | 104591 | 98106 | [6 empty] | 0 | 0 |  |  |  | 0 | [12 empty] | (RI) Recirculate: Induced Draft |  |  | Closed | Reclaimed | Discharge | Bergen County Utilities Authority | Bergen County Utilities Authority | OP | 5 | 1959 |  |  | OP | 6 | 1995 |  |  | OP | 6 | 1995 | N | NG | CA | N | IPP Non-CHP | 1 |  |  |  | Complex
15147 | NJ | 2398 | Bergen Generating Station | 2015 | 5 | 1501 | 1401 | 1 | Natural Gas Fired Combined Cycle | 193 | 120212 | 113329 | [6 empty] | 0 | 0 |  |  |  | 0 | [12 empty] | (RI) Recirculate: Induced Draft |  |  | Closed | Reclaimed | Discharge | Bergen County Utilities Authority | Bergen County Utilities Authority | OP | 5 | 1959 |  |  | OP | 6 | 1995 |  |  | OP | 6 | 1995 | N | NG | CA | N | IPP Non-CHP | 1 |  |  |  | Complex
15147 | NJ | 2398 | Bergen Generating Station | 2015 | 6 | 1501 | 1401 | 1 | Natural Gas Fired Combined Cycle | 193 | 100112 | 93727 | [6 empty] | 0 | 0 |  |  |  | 0 | [12 empty] | (RI) Recirculate: Induced Draft |  |  | Closed | Reclaimed | Discharge | Bergen County Utilities Authority | Bergen County Utilities Authority | OP | 5 | 1959 |  |  | OP | 6 | 1995 |  |  | OP | 6 | 1995 | N | NG | CA | N | IPP Non-CHP | 1 |  |  |  | Complex
15147 | NJ | 2398 | Bergen Generating Station | 2015 | 7 | 1501 | 1401 | 1 | Natural Gas Fired Combined Cycle | 193 | 113051 | 106257 | [6 empty] | 0 | 0 |  |  |  | 0 | [12 empty] | (RI) Recirculate: Induced Draft |  |  | Closed | Reclaimed | Discharge | Bergen County Utilities Authority | Bergen County Utilities Authority | OP | 5 | 1959 |  |  | OP | 6 | 1995 |  |  | OP | 6 | 1995 | N | NG | CA | N | IPP Non-CHP | 1 |  |  |  | Complex
15147 | NJ | 2398 | Bergen Generating Station | 2015 | 8 | 1501 | 1401 | 1 | Natural Gas Fired Combined Cycle | 193 | 89997 | 83466 | [6 empty] | 0 | 0 |  |  |  | 0 | [12 empty] | (RI) Recirculate: Induced Draft |  |  | Closed | Reclaimed | Discharge | Bergen County Utilities Authority | Bergen County Utilities Authority | OP | 5 | 1959 |  |  | OP | 6 | 1995 |  |  | OP | 6 | 1995 | N | NG | CA | N | IPP Non-CHP | 1 |  |  |  | Complex
15147 | NJ | 2398 | Bergen Generating Station | 2015 | 9 | 1501 | 1401 | 1 | Natural Gas Fired Combined Cycle | 193 | 107758 | 101012 | [6 empty] | 0 | 0 |  |  |  | 0 | [12 empty] | (RI) Recirculate: Induced Draft |  |  | Closed | Reclaimed | Discharge | Bergen County Utilities Authority | Bergen County Utilities Authority | OP | 5 | 1959 |  |  | OP | 6 | 1995 |  |  | OP | 6 | 1995 | N | NG | CA | N | IPP Non-CHP | 1 |  |  |  | Complex
15147 | NJ | 2398 | Bergen Generating Station | 2015 | 10 | 1501 | 1401 | 1 | Natural Gas Fired Combined Cycle | 193 | 105368 | 98796 | [6 empty] | 0 | 0 |  |  |  | 0 | [12 empty] | (RI) Recirculate: Induced Draft |  |  | Closed | Reclaimed | Discharge | Bergen County Utilities Authority | Bergen County Utilities Authority | OP | 5 | 1959 |  |  | OP | 6 | 1995 |  |  | OP | 6 | 1995 | N | NG | CA | N | IPP Non-CHP | 1 |  |  |  | Complex
15147 | NJ | 2398 | Bergen Generating Station | 2015 | 11 | 1501 | 1401 | 1 | Natural Gas Fired Combined Cycle | 193 | 71092 | 66136 | [6 empty] | 0 | 0 |  |  |  | 0 | [12 empty] | (RI) Recirculate: Induced Draft |  |  | Closed | Reclaimed | Discharge | Bergen County Utilities Authority | Bergen County Utilities Authority | OP | 5 | 1959 |  |  | OP | 6 | 1995 |  |  | OP | 6 | 1995 | N | NG | CA | N | IPP Non-CHP | 1 |  |  |  | Complex
15147 | NJ | 2398 | Bergen Generating Station | 2015 | 12 | 1501 | 1401 | 1 | Natural Gas Fired Combined Cycle | 193 | 73861 | 68152 | [6 empty] | 0 | 0 |  |  |  | 0 | [12 empty] | (RI) Recirculate: Induced Draft |  |  | Closed | Reclaimed | Discharge | Bergen County Utilities Authority | Bergen County Utilities Authority | OP | 5 | 1959 |  |  | OP | 6 | 1995 |  |  | OP | 6 | 1995 | N | NG | CA | N | IPP Non-CHP | 1 |  |  |  | Complex
15147 | NJ | 2398 | Bergen Generating Station | 2015 | 1 | 2101 | 1401 | 1 | Natural Gas Fired Combined Cycle | [6 empty] | 168 | 72573 | 72573 | 874115 |  |  | 874115 |  | 874115 | 0 | [11 empty] | (RI) Recirculate: Induced Draft |  |  | Closed | Reclaimed | Discharge | Bergen County Utilities Authority | Bergen County Utilities Authority | OP | 6 | 2002 |  |  | OP | 6 | 1995 |  |  | OP | 6 | 1995 | N | NG | CT | N/A | IPP Non-CHP | 1 |  |  |  | Complex
15147 | NJ | 2398 | Bergen Generating Station | 2015 | 2 | 2101 | 1401 | 1 | Natural Gas Fired Combined Cycle | [6 empty] | 168 | 73637 | 73637 | 871726 |  |  | 871726 |  | 871726 | 0 | [11 empty] | (RI) Recirculate: Induced Draft |  |  | Closed | Reclaimed | Discharge | Bergen County Utilities Authority | Bergen County Utilities Authority | OP | 6 | 2002 |  |  | OP | 6 | 1995 |  |  | OP | 6 | 1995 | N | NG | CT | N/A | IPP Non-CHP | 1 |  |  |  | Complex
15147 | NJ | 2398 | Bergen Generating Station | 2015 | 3 | 2101 | 1401 | 1 | Natural Gas Fired Combined Cycle | [6 empty] | 168 | 79861 | 79861 | 893913 |  |  | 893913 |  | 893913 | 0 | [11 empty] | (RI) Recirculate: Induced Draft |  |  | Closed | Reclaimed | Discharge | Bergen County Utilities Authority | Bergen County Utilities Authority | OP | 6 | 2002 |  |  | OP | 6 | 1995 |  |  | OP | 6 | 1995 | N | NG | CT | N/A | IPP Non-CHP | 1 |  |  |  | Complex
15147 | NJ | 2398 | Bergen Generating Station | 2015 | 4 | 2101 | 1401 | 1 | Natural Gas Fired Combined Cycle | [6 empty] | 168 | 0 | 0 | 0 |  |  | 0 |  | 0 | 0 | [11 empty] | (RI) Recirculate: Induced Draft |  |  | Closed | Reclaimed | Discharge | Bergen County Utilities Authority | Bergen County Utilities Authority | OP | 6 | 2002 |  |  | OP | 6 | 1995 |  |  | OP | 6 | 1995 | N | NG | CT | N/A | IPP Non-CHP | 1 |  |  |  | Complex
15147 | NJ | 2398 | Bergen Generating Station | 2015 | 5 | 2101 | 1401 | 1 | Natural Gas Fired Combined Cycle | [6 empty] | 168 | 0 | 0 | 0 |  |  | 0 |  | 0 | 0 | [11 empty] | (RI) Recirculate: Induced Draft |  |  | Closed | Reclaimed | Discharge | Bergen County Utilities Authority | Bergen County Utilities Authority | OP | 6 | 2002 |  |  | OP | 6 | 1995 |  |  | OP | 6 | 1995 | N | NG | CT | N/A | IPP Non-CHP | 1 |  |  |  | Complex
15147 | NJ | 2398 | Bergen Generating Station | 2015 | 6 | 2101 | 1401 | 1 | Natural Gas Fired Combined Cycle | [6 empty] | 168 | 58269 | 58269 | 638320 |  |  | 638320 |  | 638320 | 0 | [11 empty] | (RI) Recirculate: Induced Draft |  |  | Closed | Reclaimed | Discharge | Bergen County Utilities Authority | Bergen County Utilities Authority | OP | 6 | 2002 |  |  | OP | 6 | 1995 |  |  | OP | 6 | 1995 | N | NG | CT | N/A | IPP Non-CHP | 1 |  |  |  | Complex
15147 | NJ | 2398 | Bergen Generating Station | 2015 | 7 | 2101 | 1401 | 1 | Natural Gas Fired Combined Cycle | [6 empty] | 168 | 87881 | 87881 | 907586 |  |  | 907586 |  | 907586 | 0 | [11 empty] | (RI) Recirculate: Induced Draft |  |  | Closed | Reclaimed | Discharge | Bergen County Utilities Authority | Bergen County Utilities Authority | OP | 6 | 2002 |  |  | OP | 6 | 1995 |  |  | OP | 6 | 1995 | N | NG | CT | N/A | IPP Non-CHP | 1 |  |  |  | Complex
15147 | NJ | 2398 | Bergen Generating Station | 2015 | 8 | 2101 | 1401 | 1 | Natural Gas Fired Combined Cycle | [6 empty] | 168 | 86424 | 86424 | 915804 |  |  | 915804 |  | 915804 | 0 | [11 empty] | (RI) Recirculate: Induced Draft |  |  | Closed | Reclaimed | Discharge | Bergen County Utilities Authority | Bergen County Utilities Authority | OP | 6 | 2002 |  |  | OP | 6 | 1995 |  |  | OP | 6 | 1995 | N | NG | CT | N/A | IPP Non-CHP | 1 |  |  |  | Complex
15147 | NJ | 2398 | Bergen Generating Station | 2015 | 9 | 2101 | 1401 | 1 | Natural Gas Fired Combined Cycle | [6 empty] | 168 | 102357 | 102357 | 1051575 |  |  | 1051575 |  | 1051575 | 0 | [11 empty] | (RI) Recirculate: Induced Draft |  |  | Closed | Reclaimed | Discharge | Bergen County Utilities Authority | Bergen County Utilities Authority | OP | 6 | 2002 |  |  | OP | 6 | 1995 |  |  | OP | 6 | 1995 | N | NG | CT | N/A | IPP Non-CHP | 1 |  |  |  | Complex
15147 | NJ | 2398 | Bergen Generating Station | 2015 | 10 | 2101 | 1401 | 1 | Natural Gas Fired Combined Cycle | [6 empty] | 168 | 81507 | 81507 | 917640 |  |  | 917640 |  | 917640 | 0 | [11 empty] | (RI) Recirculate: Induced Draft |  |  | Closed | Reclaimed | Discharge | Bergen County Utilities Authority | Bergen County Utilities Authority | OP | 6 | 2002 |  |  | OP | 6 | 1995 |  |  | OP | 6 | 1995 | N | NG | CT | N/A | IPP Non-CHP | 1 |  |  |  | Complex
15147 | NJ | 2398 | Bergen Generating Station | 2015 | 11 | 2101 | 1401 | 1 | Natural Gas Fired Combined Cycle | [6 empty] | 168 | 55837 | 55837 | 633241 |  |  | 633241 |  | 633241 | 0 | [11 empty] | (RI) Recirculate: Induced Draft |  |  | Closed | Reclaimed | Discharge | Bergen County Utilities Authority | Bergen County Utilities Authority | OP | 6 | 2002 |  |  | OP | 6 | 1995 |  |  | OP | 6 | 1995 | N | NG | CT | N/A | IPP Non-CHP | 1 |  |  |  | Complex
15147 | NJ | 2398 | Bergen Generating Station | 2015 | 12 | 2101 | 1401 | 1 | Natural Gas Fired Combined Cycle | [6 empty] | 168 | 67996 | 67996 | 777670 |  |  | 777670 |  | 775418 | 2251 | [11 empty] | (RI) Recirculate: Induced Draft |  |  | Closed | Reclaimed | Discharge | Bergen County Utilities Authority | Bergen County Utilities Authority | OP | 6 | 2002 |  |  | OP | 6 | 1995 |  |  | OP | 6 | 1995 | N | NG | CT | N/A | IPP Non-CHP | 1 |  |  |  | Complex
15147 | NJ | 2398 | Bergen Generating Station | 2015 | 1 | 2201 | 1401 | 1 | Natural Gas Fired Combined Cycle | [6 empty] | 168 | 63475 | 63475 | 778647 |  |  | 778647 |  | 778647 | 0 | [11 empty] | (RI) Recirculate: Induced Draft |  |  | Closed | Reclaimed | Discharge | Bergen County Utilities Authority | Bergen County Utilities Authority | OP | 6 | 2002 |  |  | OP | 6 | 1995 |  |  | OP | 6 | 1995 | N | NG | CT | N/A | IPP Non-CHP | 1 |  |  |  | Complex
15147 | NJ | 2398 | Bergen Generating Station | 2015 | 2 | 2201 | 1401 | 1 | Natural Gas Fired Combined Cycle | [6 empty] | 168 | 80296 | 80296 | 923797 |  |  | 923797 |  | 923797 | 0 | [11 empty] | (RI) Recirculate: Induced Draft |  |  | Closed | Reclaimed | Discharge | Bergen County Utilities Authority | Bergen County Utilities Authority | OP | 6 | 2002 |  |  | OP | 6 | 1995 |  |  | OP | 6 | 1995 | N | NG | CT | N/A | IPP Non-CHP | 1 |  |  |  | Complex
15147 | NJ | 2398 | Bergen Generating Station | 2015 | 3 | 2201 | 1401 | 1 | Natural Gas Fired Combined Cycle | [6 empty] | 168 | 79990 | 79990 | 889979 |  |  | 889979 |  | 889979 | 0 | [11 empty] | (RI) Recirculate: Induced Draft |  |  | Closed | Reclaimed | Discharge | Bergen County Utilities Authority | Bergen County Utilities Authority | OP | 6 | 2002 |  |  | OP | 6 | 1995 |  |  | OP | 6 | 1995 | N | NG | CT | N/A | IPP Non-CHP | 1 |  |  |  | Complex
15147 | NJ | 2398 | Bergen Generating Station | 2015 | 4 | 2201 | 1401 | 1 | Natural Gas Fired Combined Cycle | [6 empty] | 168 | 0 | 0 | 0 |  |  | 0 |  | 0 | 0 | [11 empty] | (RI) Recirculate: Induced Draft |  |  | Closed | Reclaimed | Discharge | Bergen County Utilities Authority | Bergen County Utilities Authority | OP | 6 | 2002 |  |  | OP | 6 | 1995 |  |  | OP | 6 | 1995 | N | NG | CT | N/A | IPP Non-CHP | 1 |  |  |  | Complex
15147 | NJ | 2398 | Bergen Generating Station | 2015 | 5 | 2201 | 1401 | 1 | Natural Gas Fired Combined Cycle | [6 empty] | 168 | 0 | 0 | 0 |  |  | 0 |  | 0 | 0 | [11 empty] | (RI) Recirculate: Induced Draft |  |  | Closed | Reclaimed | Discharge | Bergen County Utilities Authority | Bergen County Utilities Authority | OP | 6 | 2002 |  |  | OP | 6 | 1995 |  |  | OP | 6 | 1995 | N | NG | CT | N/A | IPP Non-CHP | 1 |  |  |  | Complex
15147 | NJ | 2398 | Bergen Generating Station | 2015 | 6 | 2201 | 1401 | 1 | Natural Gas Fired Combined Cycle | [6 empty] | 168 | 59324 | 59324 | 648660 |  |  | 648660 |  | 648660 | 0 | [11 empty] | (RI) Recirculate: Induced Draft |  |  | Closed | Reclaimed | Discharge | Bergen County Utilities Authority | Bergen County Utilities Authority | OP | 6 | 2002 |  |  | OP | 6 | 1995 |  |  | OP | 6 | 1995 | N | NG | CT | N/A | IPP Non-CHP | 1 |  |  |  | Complex
15147 | NJ | 2398 | Bergen Generating Station | 2015 | 7 | 2201 | 1401 | 1 | Natural Gas Fired Combined Cycle | [6 empty] | 168 | 83820 | 83820 | 915427 |  |  | 915427 |  | 915427 | 0 | [11 empty] | (RI) Recirculate: Induced Draft |  |  | Closed | Reclaimed | Discharge | Bergen County Utilities Authority | Bergen County Utilities Authority | OP | 6 | 2002 |  |  | OP | 6 | 1995 |  |  | OP | 6 | 1995 | N | NG | CT | N/A | IPP Non-CHP | 1 |  |  |  | Complex
15147 | NJ | 2398 | Bergen Generating Station | 2015 | 8 | 2201 | 1401 | 1 | Natural Gas Fired Combined Cycle | [6 empty] | 168 | 76706 | 76706 | 849934 |  |  | 849934 |  | 849934 | 0 | [11 empty] | (RI) Recirculate: Induced Draft |  |  | Closed | Reclaimed | Discharge | Bergen County Utilities Authority | Bergen County Utilities Authority | OP | 6 | 2002 |  |  | OP | 6 | 1995 |  |  | OP | 6 | 1995 | N | NG | CT | N/A | IPP Non-CHP | 1 |  |  |  | Complex
15147 | NJ | 2398 | Bergen Generating Station | 2015 | 9 | 2201 | 1401 | 1 | Natural Gas Fired Combined Cycle | [6 empty] | 168 | 91646 | 91646 | 998369 |  |  | 998369 |  | 998369 | 0 | [11 empty] | (RI) Recirculate: Induced Draft |  |  | Closed | Reclaimed | Discharge | Bergen County Utilities Authority | Bergen County Utilities Authority | OP | 6 | 2002 |  |  | OP | 6 | 1995 |  |  | OP | 6 | 1995 | N | NG | CT | N/A | IPP Non-CHP | 1 |  |  |  | Complex
15147 | NJ | 2398 | Bergen Generating Station | 2015 | 10 | 2201 | 1401 | 1 | Natural Gas Fired Combined Cycle | [6 empty] | 168 | 77388 | 77388 | 936633 |  |  | 936633 |  | 936633 | 0 | [11 empty] | (RI) Recirculate: Induced Draft |  |  | Closed | Reclaimed | Discharge | Bergen County Utilities Authority | Bergen County Utilities Authority | OP | 6 | 2002 |  |  | OP | 6 | 1995 |  |  | OP | 6 | 1995 | N | NG | CT | N/A | IPP Non-CHP | 1 |  |  |  | Complex
15147 | NJ | 2398 | Bergen Generating Station | 2015 | 11 | 2201 | 1401 | 1 | Natural Gas Fired Combined Cycle | [6 empty] | 168 | 60151 | 60151 | 721302 |  |  | 721302 |  | 721302 | 0 | [11 empty] | (RI) Recirculate: Induced Draft |  |  | Closed | Reclaimed | Discharge | Bergen County Utilities Authority | Bergen County Utilities Authority | OP | 6 | 2002 |  |  | OP | 6 | 1995 |  |  | OP | 6 | 1995 | N | NG | CT | N/A | IPP Non-CHP | 1 |  |  |  | Complex
15147 | NJ | 2398 | Bergen Generating Station | 2015 | 12 | 2201 | 1401 | 1 | Natural Gas Fired Combined Cycle | [6 empty] | 168 | 48605 | 48605 | 563004 |  |  | 563004 |  | 562948 | 56 | [11 empty] | (RI) Recirculate: Induced Draft |  |  | Closed | Reclaimed | Discharge | Bergen County Utilities Authority | Bergen County Utilities Authority | OP | 6 | 2002 |  |  | OP | 6 | 1995 |  |  | OP | 6 | 1995 | N | NG | CT | N/A | IPP Non-CHP | 1 |  |  |  | Complex
15147 | NJ | 2398 | Bergen Generating Station | 2015 | 1 | 1101 | 2101 | 2 | Natural Gas Fired Combined Cycle | [6 empty] | 110 | 59060 | 59060 | 733046 |  |  | 733046 |  | 720088 | 12958 | [11 empty] | (RI) Recirculate: Induced Draft |  |  | Closed | Reclaimed | Discharge | Bergen County Utility Authority | Bergen County Utility Authority | OP | 6 | 1995 |  |  | OP | 5 | 2002 |  |  | OP | 5 | 2005 | N | NG | CT | N/A | IPP Non-CHP | 1 |  |  |  | Complex
15147 | NJ | 2398 | Bergen Generating Station | 2015 | 2 | 1101 | 2101 | 2 | Natural Gas Fired Combined Cycle | [6 empty] | 110 | 45074 | 45074 | 547944 |  |  | 547944 |  | 345073 | 202871 | [11 empty] | (RI) Recirculate: Induced Draft |  |  | Closed | Reclaimed | Discharge | Bergen County Utility Authority | Bergen County Utility Authority | OP | 6 | 1995 |  |  | OP | 5 | 2002 |  |  | OP | 5 | 2005 | N | NG | CT | N/A | IPP Non-CHP | 1 |  |  |  | Complex
15147 | NJ | 2398 | Bergen Generating Station | 2015 | 3 | 1101 | 2101 | 2 | Natural Gas Fired Combined Cycle | [6 empty] | 110 | 469 | 469 | 5195 |  |  | 5195 |  | 5195 | 0 | [11 empty] | (RI) Recirculate: Induced Draft |  |  | Closed | Reclaimed | Discharge | Bergen County Utility Authority | Bergen County Utility Authority | OP | 6 | 1995 |  |  | OP | 5 | 2002 |  |  | OP | 5 | 2005 | N | NG | CT | N/A | IPP Non-CHP | 1 |  |  |  | Complex
15147 | NJ | 2398 | Bergen Generating Station | 2015 | 4 | 1101 | 2101 | 2 | Natural Gas Fired Combined Cycle | [6 empty] | 110 | 37150 | 37150 | 484990 |  |  | 484990 |  | 484990 | 0 | [11 empty] | (RI) Recirculate: Induced Draft |  |  | Closed | Reclaimed | Discharge | Bergen County Utility Authority | Bergen County Utility Authority | OP | 6 | 1995 |  |  | OP | 5 | 2002 |  |  | OP | 5 | 2005 | N | NG | CT | N/A | IPP Non-CHP | 1 |  |  |  | Complex
15147 | NJ | 2398 | Bergen Generating Station | 2015 | 5 | 1101 | 2101 | 2 | Natural Gas Fired Combined Cycle | [6 empty] | 110 | 53333 | 53333 | 702329 |  |  | 702329 |  | 702329 | 0 | [11 empty] | (RI) Recirculate: Induced Draft |  |  | Closed | Reclaimed | Discharge | Bergen County Utility Authority | Bergen County Utility Authority | OP | 6 | 1995 |  |  | OP | 5 | 2002 |  |  | OP | 5 | 2005 | N | NG | CT | N/A | IPP Non-CHP | 1 |  |  |  | Complex
15147 | NJ | 2398 | Bergen Generating Station | 2015 | 6 | 1101 | 2101 | 2 | Natural Gas Fired Combined Cycle | [6 empty] | 110 | 43498 | 43498 | 593571 |  |  | 593571 |  | 593571 | 0 | [11 empty] | (RI) Recirculate: Induced Draft |  |  | Closed | Reclaimed | Discharge | Bergen County Utility Authority | Bergen County Utility Authority | OP | 6 | 1995 |  |  | OP | 5 | 2002 |  |  | OP | 5 | 2005 | N | NG | CT | N/A | IPP Non-CHP | 1 |  |  |  | Complex
15147 | NJ | 2398 | Bergen Generating Station | 2015 | 7 | 1101 | 2101 | 2 | Natural Gas Fired Combined Cycle | [6 empty] | 110 | 45160 | 45160 | 625372 |  |  | 625372 |  | 625372 | 0 | [11 empty] | (RI) Recirculate: Induced Draft |  |  | Closed | Reclaimed | Discharge | Bergen County Utility Authority | Bergen County Utility Authority | OP | 6 | 1995 |  |  | OP | 5 | 2002 |  |  | OP | 5 | 2005 | N | NG | CT | N/A | IPP Non-CHP | 1 |  |  |  | Complex
15147 | NJ | 2398 | Bergen Generating Station | 2015 | 8 | 1101 | 2101 | 2 | Natural Gas Fired Combined Cycle | [6 empty] | 110 | 38332 | 38332 | 527615 |  |  | 527615 |  | 527615 | 0 | [11 empty] | (RI) Recirculate: Induced Draft |  |  | Closed | Reclaimed | Discharge | Bergen County Utility Authority | Bergen County Utility Authority | OP | 6 | 1995 |  |  | OP | 5 | 2002 |  |  | OP | 5 | 2005 | N | NG | CT | N/A | IPP Non-CHP | 1 |  |  |  | Complex
15147 | NJ | 2398 | Bergen Generating Station | 2015 | 9 | 1101 | 2101 | 2 | Natural Gas Fired Combined Cycle | [6 empty] | 110 | 43886 | 43886 | 601862 |  |  | 601862 |  | 601862 | 0 | [11 empty] | (RI) Recirculate: Induced Draft |  |  | Closed | Reclaimed | Discharge | Bergen County Utility Authority | Bergen County Utility Authority | OP | 6 | 1995 |  |  | OP | 5 | 2002 |  |  | OP | 5 | 2005 | N | NG | CT | N/A | IPP Non-CHP | 1 |  |  |  | Complex
15147 | NJ | 2398 | Bergen Generating Station | 2015 | 10 | 1101 | 2101 | 2 | Natural Gas Fired Combined Cycle | [6 empty] | 110 | 46860 | 46860 | 611409 |  |  | 611409 |  | 611409 | 0 | [11 empty] | (RI) Recirculate: Induced Draft |  |  | Closed | Reclaimed | Discharge | Bergen County Utility Authority | Bergen County Utility Authority | OP | 6 | 1995 |  |  | OP | 5 | 2002 |  |  | OP | 5 | 2005 | N | NG | CT | N/A | IPP Non-CHP | 1 |  |  |  | Complex
15147 | NJ | 2398 | Bergen Generating Station | 2015 | 11 | 1101 | 2101 | 2 | Natural Gas Fired Combined Cycle | [6 empty] | 110 | 32012 | 32012 | 418614 |  |  | 418614 |  | 418065 | 549 | [11 empty] | (RI) Recirculate: Induced Draft |  |  | Closed | Reclaimed | Discharge | Bergen County Utility Authority | Bergen County Utility Authority | OP | 6 | 1995 |  |  | OP | 5 | 2002 |  |  | OP | 5 | 2005 | N | NG | CT | N/A | IPP Non-CHP | 1 |  |  |  | Complex
15147 | NJ | 2398 | Bergen Generating Station | 2015 | 12 | 1101 | 2101 | 2 | Natural Gas Fired Combined Cycle | [6 empty] | 110 | 42003 | 42003 | 550844 |  |  | 550844 |  | 549858 | 986 | [11 empty] | (RI) Recirculate: Induced Draft |  |  | Closed | Reclaimed | Discharge | Bergen County Utility Authority | Bergen County Utility Authority | OP | 6 | 1995 |  |  | OP | 5 | 2002 |  |  | OP | 5 | 2005 | N | NG | CT | N/A | IPP Non-CHP | 1 |  |  |  | Complex
15147 | NJ | 2398 | Bergen Generating Station | 2015 | 1 | 1201 | 2101 | 2 | Natural Gas Fired Combined Cycle | [6 empty] | 110 | 65487 | 65487 | 800142 |  |  | 800142 |  | 800142 | 0 | [11 empty] | (RI) Recirculate: Induced Draft |  |  | Closed | Reclaimed | Discharge | Bergen County Utility Authority | Bergen County Utility Authority | OP | 6 | 1995 |  |  | OP | 5 | 2002 |  |  | OP | 5 | 2005 | N | NG | CT | N/A | IPP Non-CHP | 1 |  |  |  | Complex
15147 | NJ | 2398 | Bergen Generating Station | 2015 | 2 | 1201 | 2101 | 2 | Natural Gas Fired Combined Cycle | [6 empty] | 110 | 60374 | 60374 | 737121 |  |  | 737121 |  | 583339 | 153782 | [11 empty] | (RI) Recirculate: Induced Draft |  |  | Closed | Reclaimed | Discharge | Bergen County Utility Authority | Bergen County Utility Authority | OP | 6 | 1995 |  |  | OP | 5 | 2002 |  |  | OP | 5 | 2005 | N | NG | CT | N/A | IPP Non-CHP | 1 |  |  |  | Complex
15147 | NJ | 2398 | Bergen Generating Station | 2015 | 3 | 1201 | 2101 | 2 | Natural Gas Fired Combined Cycle | [6 empty] | 110 | 41527 | 41527 | 495279 |  |  | 495279 |  | 495279 | 0 | [11 empty] | (RI) Recirculate: Induced Draft |  |  | Closed | Reclaimed | Discharge | Bergen County Utility Authority | Bergen County Utility Authority | OP | 6 | 1995 |  |  | OP | 5 | 2002 |  |  | OP | 5 | 2005 | N | NG | CT | N/A | IPP Non-CHP | 1 |  |  |  | Complex
15147 | NJ | 2398 | Bergen Generating Station | 2015 | 4 | 1201 | 2101 | 2 | Natural Gas Fired Combined Cycle | [6 empty] | 110 | 62617 | 62617 | 764742 |  |  | 764742 |  | 764742 | 0 | [11 empty] | (RI) Recirculate: Induced Draft |  |  | Closed | Reclaimed | Discharge | Bergen County Utility Authority | Bergen County Utility Authority | OP | 6 | 1995 |  |  | OP | 5 | 2002 |  |  | OP | 5 | 2005 | N | NG | CT | N/A | IPP Non-CHP | 1 |  |  |  | Complex
15147 | NJ | 2398 | Bergen Generating Station | 2015 | 5 | 1201 | 2101 | 2 | Natural Gas Fired Combined Cycle | [6 empty] | 110 | 52181 | 52181 | 665307 |  |  | 665307 |  | 665307 | 0 | [11 empty] | (RI) Recirculate: Induced Draft |  |  | Closed | Reclaimed | Discharge | Bergen County Utility Authority | Bergen County Utility Authority | OP | 6 | 1995 |  |  | OP | 5 | 2002 |  |  | OP | 5 | 2005 | N | NG | CT | N/A | IPP Non-CHP | 1 |  |  |  | Complex
15147 | NJ | 2398 | Bergen Generating Station | 2015 | 6 | 1201 | 2101 | 2 | Natural Gas Fired Combined Cycle | [6 empty] | 110 | 55796 | 55796 | 728961 |  |  | 728961 |  | 728961 | 0 | [11 empty] | (RI) Recirculate: Induced Draft |  |  | Closed | Reclaimed | Discharge | Bergen County Utility Authority | Bergen County Utility Authority | OP | 6 | 1995 |  |  | OP | 5 | 2002 |  |  | OP | 5 | 2005 | N | NG | CT | N/A | IPP Non-CHP | 1 |  |  |  | Complex
15147 | NJ | 2398 | Bergen Generating Station | 2015 | 7 | 1201 | 2101 | 2 | Natural Gas Fired Combined Cycle | [6 empty] | 110 | 54540 | 54540 | 726179 |  |  | 726179 |  | 726179 | 0 | [11 empty] | (RI) Recirculate: Induced Draft |  |  | Closed | Reclaimed | Discharge | Bergen County Utility Authority | Bergen County Utility Authority | OP | 6 | 1995 |  |  | OP | 5 | 2002 |  |  | OP | 5 | 2005 | N | NG | CT | N/A | IPP Non-CHP | 1 |  |  |  | Complex
15147 | NJ | 2398 | Bergen Generating Station | 2015 | 8 | 1201 | 2101 | 2 | Natural Gas Fired Combined Cycle | [6 empty] | 110 | 52739 | 52739 | 691309 |  |  | 691309 |  | 691309 | 0 | [11 empty] | (RI) Recirculate: Induced Draft |  |  | Closed | Reclaimed | Discharge | Bergen County Utility Authority | Bergen County Utility Authority | OP | 6 | 1995 |  |  | OP | 5 | 2002 |  |  | OP | 5 | 2005 | N | NG | CT | N/A | IPP Non-CHP | 1 |  |  |  | Complex
15147 | NJ | 2398 | Bergen Generating Station | 2015 | 9 | 1201 | 2101 | 2 | Natural Gas Fired Combined Cycle | [6 empty] | 110 | 56599 | 56599 | 748231 |  |  | 748231 |  | 748231 | 0 | [11 empty] | (RI) Recirculate: Induced Draft |  |  | Closed | Reclaimed | Discharge | Bergen County Utility Authority | Bergen County Utility Authority | OP | 6 | 1995 |  |  | OP | 5 | 2002 |  |  | OP | 5 | 2005 | N | NG | CT | N/A | IPP Non-CHP | 1 |  |  |  | Complex
15147 | NJ | 2398 | Bergen Generating Station | 2015 | 10 | 1201 | 2101 | 2 | Natural Gas Fired Combined Cycle | [6 empty] | 110 | 56685 | 56685 | 709298 |  |  | 709298 |  | 709298 | 0 | [11 empty] | (RI) Recirculate: Induced Draft |  |  | Closed | Reclaimed | Discharge | Bergen County Utility Authority | Bergen County Utility Authority | OP | 6 | 1995 |  |  | OP | 5 | 2002 |  |  | OP | 5 | 2005 | N | NG | CT | N/A | IPP Non-CHP | 1 |  |  |  | Complex
15147 | NJ | 2398 | Bergen Generating Station | 2015 | 11 | 1201 | 2101 | 2 | Natural Gas Fired Combined Cycle | [6 empty] | 110 | 38158 | 38158 | 479035 |  |  | 479035 |  | 479035 | 0 | [11 empty] | (RI) Recirculate: Induced Draft |  |  | Closed | Reclaimed | Discharge | Bergen County Utility Authority | Bergen County Utility Authority | OP | 6 | 1995 |  |  | OP | 5 | 2002 |  |  | OP | 5 | 2005 | N | NG | CT | N/A | IPP Non-CHP | 1 |  |  |  | Complex
15147 | NJ | 2398 | Bergen Generating Station | 2015 | 12 | 1201 | 2101 | 2 | Natural Gas Fired Combined Cycle | [6 empty] | 110 | 17318 | 17318 | 214657 |  |  | 214657 |  | 214427 | 230 | [11 empty] | (RI) Recirculate: Induced Draft |  |  | Closed | Reclaimed | Discharge | Bergen County Utility Authority | Bergen County Utility Authority | OP | 6 | 1995 |  |  | OP | 5 | 2002 |  |  | OP | 5 | 2005 | N | NG | CT | N/A | IPP Non-CHP | 1 |  |  |  | Complex
15147 | NJ | 2398 | Bergen Generating Station | 2015 | 1 | 1301 | 2101 | 2 | Natural Gas Fired Combined Cycle | [6 empty] | 110 | 59427 | 59427 | 741012 |  |  | 741012 |  | 741012 | 0 | [11 empty] | (RI) Recirculate: Induced Draft |  |  | Closed | Reclaimed | Discharge | Bergen County Utility Authority | Bergen County Utility Authority | OP | 6 | 1995 |  |  | OP | 5 | 2002 |  |  | OP | 5 | 2005 | N | NG | CT | N/A | IPP Non-CHP | 1 |  |  |  | Complex
15147 | NJ | 2398 | Bergen Generating Station | 2015 | 2 | 1301 | 2101 | 2 | Natural Gas Fired Combined Cycle | [6 empty] | 110 | 56030 | 56030 | 692440 |  |  | 692440 |  | 643031 | 49409 | [11 empty] | (RI) Recirculate: Induced Draft |  |  | Closed | Reclaimed | Discharge | Bergen County Utility Authority | Bergen County Utility Authority | OP | 6 | 1995 |  |  | OP | 5 | 2002 |  |  | OP | 5 | 2005 | N | NG | CT | N/A | IPP Non-CHP | 1 |  |  |  | Complex
15147 | NJ | 2398 | Bergen Generating Station | 2015 | 3 | 1301 | 2101 | 2 | Natural Gas Fired Combined Cycle | [6 empty] | 110 | 35704 | 35704 | 428656 |  |  | 428656 |  | 428656 | 0 | [11 empty] | (RI) Recirculate: Induced Draft |  |  | Closed | Reclaimed | Discharge | Bergen County Utility Authority | Bergen County Utility Authority | OP | 6 | 1995 |  |  | OP | 5 | 2002 |  |  | OP | 5 | 2005 | N | NG | CT | N/A | IPP Non-CHP | 1 |  |  |  | Complex
15147 | NJ | 2398 | Bergen Generating Station | 2015 | 4 | 1301 | 2101 | 2 | Natural Gas Fired Combined Cycle | [6 empty] | 110 | 48494 | 48494 | 616946 |  |  | 616946 |  | 616946 | 0 | [11 empty] | (RI) Recirculate: Induced Draft |  |  | Closed | Reclaimed | Discharge | Bergen County Utility Authority | Bergen County Utility Authority | OP | 6 | 1995 |  |  | OP | 5 | 2002 |  |  | OP | 5 | 2005 | N | NG | CT | N/A | IPP Non-CHP | 1 |  |  |  | Complex
15147 | NJ | 2398 | Bergen Generating Station | 2015 | 5 | 1301 | 2101 | 2 | Natural Gas Fired Combined Cycle | [6 empty] | 110 | 51478 | 51478 | 674493 |  |  | 674493 |  | 674493 | 0 | [11 empty] | (RI) Recirculate: Induced Draft |  |  | Closed | Reclaimed | Discharge | Bergen County Utility Authority | Bergen County Utility Authority | OP | 6 | 1995 |  |  | OP | 5 | 2002 |  |  | OP | 5 | 2005 | N | NG | CT | N/A | IPP Non-CHP | 1 |  |  |  | Complex
15147 | NJ | 2398 | Bergen Generating Station | 2015 | 6 | 1301 | 2101 | 2 | Natural Gas Fired Combined Cycle | [6 empty] | 110 | 35514 | 35514 | 476495 |  |  | 476495 |  | 476495 | 0 | [11 empty] | (RI) Recirculate: Induced Draft |  |  | Closed | Reclaimed | Discharge | Bergen County Utility Authority | Bergen County Utility Authority | OP | 6 | 1995 |  |  | OP | 5 | 2002 |  |  | OP | 5 | 2005 | N | NG | CT | N/A | IPP Non-CHP | 1 |  |  |  | Complex
15147 | NJ | 2398 | Bergen Generating Station | 2015 | 7 | 1301 | 2101 | 2 | Natural Gas Fired Combined Cycle | [6 empty] | 110 | 45424 | 45424 | 620312 |  |  | 620312 |  | 620312 | 0 | [11 empty] | (RI) Recirculate: Induced Draft |  |  | Closed | Reclaimed | Discharge | Bergen County Utility Authority | Bergen County Utility Authority | OP | 6 | 1995 |  |  | OP | 5 | 2002 |  |  | OP | 5 | 2005 | N | NG | CT | N/A | IPP Non-CHP | 1 |  |  |  | Complex
15147 | NJ | 2398 | Bergen Generating Station | 2015 | 8 | 1301 | 2101 | 2 | Natural Gas Fired Combined Cycle | [6 empty] | 110 | 40370 | 40370 | 549022 |  |  | 549022 |  | 549022 | 0 | [11 empty] | (RI) Recirculate: Induced Draft |  |  | Closed | Reclaimed | Discharge | Bergen County Utility Authority | Bergen County Utility Authority | OP | 6 | 1995 |  |  | OP | 5 | 2002 |  |  | OP | 5 | 2005 | N | NG | CT | N/A | IPP Non-CHP | 1 |  |  |  | Complex
15147 | NJ | 2398 | Bergen Generating Station | 2015 | 9 | 1301 | 2101 | 2 | Natural Gas Fired Combined Cycle | [6 empty] | 110 | 42499 | 42499 | 572807 |  |  | 572807 |  | 572807 | 0 | [11 empty] | (RI) Recirculate: Induced Draft |  |  | Closed | Reclaimed | Discharge | Bergen County Utility Authority | Bergen County Utility Authority | OP | 6 | 1995 |  |  | OP | 5 | 2002 |  |  | OP | 5 | 2005 | N | NG | CT | N/A | IPP Non-CHP | 1 |  |  |  | Complex
15147 | NJ | 2398 | Bergen Generating Station | 2015 | 10 | 1301 | 2101 | 2 | Natural Gas Fired Combined Cycle | [6 empty] | 110 | 42176 | 42176 | 541017 |  |  | 541017 |  | 541017 | 0 | [11 empty] | (RI) Recirculate: Induced Draft |  |  | Closed | Reclaimed | Discharge | Bergen County Utility Authority | Bergen County Utility Authority | OP | 6 | 1995 |  |  | OP | 5 | 2002 |  |  | OP | 5 | 2005 | N | NG | CT | N/A | IPP Non-CHP | 1 |  |  |  | Complex
15147 | NJ | 2398 | Bergen Generating Station | 2015 | 11 | 1301 | 2101 | 2 | Natural Gas Fired Combined Cycle | [6 empty] | 110 | 21855 | 21855 | 283693 |  |  | 283693 |  | 283693 | 0 | [11 empty] | (RI) Recirculate: Induced Draft |  |  | Closed | Reclaimed | Discharge | Bergen County Utility Authority | Bergen County Utility Authority | OP | 6 | 1995 |  |  | OP | 5 | 2002 |  |  | OP | 5 | 2005 | N | NG | CT | N/A | IPP Non-CHP | 1 |  |  |  | Complex
15147 | NJ | 2398 | Bergen Generating Station | 2015 | 12 | 1301 | 2101 | 2 | Natural Gas Fired Combined Cycle | [6 empty] | 110 | 45390 | 45390 | 582497 |  |  | 582497 |  | 582497 | 0 | [11 empty] | (RI) Recirculate: Induced Draft |  |  | Closed | Reclaimed | Discharge | Bergen County Utility Authority | Bergen County Utility Authority | OP | 6 | 1995 |  |  | OP | 5 | 2002 |  |  | OP | 5 | 2005 | N | NG | CT | N/A | IPP Non-CHP | 1 |  |  |  | Complex
15147 | NJ | 2398 | Bergen Generating Station | 2015 | 1 | 1401 | 2101 | 2 | Natural Gas Fired Combined Cycle | [6 empty] | 110 | 45652 | 45652 | 526720 |  |  | 526720 |  | 526720 | 0 | [11 empty] | (RI) Recirculate: Induced Draft |  |  | Closed | Reclaimed | Discharge | Bergen County Utility Authority | Bergen County Utility Authority | OP | 6 | 1995 |  |  | OP | 5 | 2002 |  |  | OP | 5 | 2005 | N | NG | CT | N/A | IPP Non-CHP | 1 |  |  |  | Complex
15147 | NJ | 2398 | Bergen Generating Station | 2015 | 2 | 1401 | 2101 | 2 | Natural Gas Fired Combined Cycle | [6 empty] | 110 | 63371 | 63371 | 742920 |  |  | 742920 |  | 610692 | 132227 | [11 empty] | (RI) Recirculate: Induced Draft |  |  | Closed | Reclaimed | Discharge | Bergen County Utility Authority | Bergen County Utility Authority | OP | 6 | 1995 |  |  | OP | 5 | 2002 |  |  | OP | 5 | 2005 | N | NG | CT | N/A | IPP Non-CHP | 1 |  |  |  | Complex
15147 | NJ | 2398 | Bergen Generating Station | 2015 | 3 | 1401 | 2101 | 2 | Natural Gas Fired Combined Cycle | [6 empty] | 110 | 37650 | 37650 | 426010 |  |  | 426010 |  | 426010 | 0 | [11 empty] | (RI) Recirculate: Induced Draft |  |  | Closed | Reclaimed | Discharge | Bergen County Utility Authority | Bergen County Utility Authority | OP | 6 | 1995 |  |  | OP | 5 | 2002 |  |  | OP | 5 | 2005 | N | NG | CT | N/A | IPP Non-CHP | 1 |  |  |  | Complex
15147 | NJ | 2398 | Bergen Generating Station | 2015 | 4 | 1401 | 2101 | 2 | Natural Gas Fired Combined Cycle | [6 empty] | 110 | 53336 | 53336 | 632921 |  |  | 632921 |  | 632921 | 0 | [11 empty] | (RI) Recirculate: Induced Draft |  |  | Closed | Reclaimed | Discharge | Bergen County Utility Authority | Bergen County Utility Authority | OP | 6 | 1995 |  |  | OP | 5 | 2002 |  |  | OP | 5 | 2005 | N | NG | CT | N/A | IPP Non-CHP | 1 |  |  |  | Complex
15147 | NJ | 2398 | Bergen Generating Station | 2015 | 5 | 1401 | 2101 | 2 | Natural Gas Fired Combined Cycle | [6 empty] | 110 | 62448 | 62448 | 754909 |  |  | 754909 |  | 754909 | 0 | [11 empty] | (RI) Recirculate: Induced Draft |  |  | Closed | Reclaimed | Discharge | Bergen County Utility Authority | Bergen County Utility Authority | OP | 6 | 1995 |  |  | OP | 5 | 2002 |  |  | OP | 5 | 2005 | N | NG | CT | N/A | IPP Non-CHP | 1 |  |  |  | Complex
15147 | NJ | 2398 | Bergen Generating Station | 2015 | 6 | 1401 | 2101 | 2 | Natural Gas Fired Combined Cycle | [6 empty] | 110 | 52819 | 52819 | 664072 |  |  | 664072 |  | 664072 | 0 | [11 empty] | (RI) Recirculate: Induced Draft |  |  | Closed | Reclaimed | Discharge | Bergen County Utility Authority | Bergen County Utility Authority | OP | 6 | 1995 |  |  | OP | 5 | 2002 |  |  | OP | 5 | 2005 | N | NG | CT | N/A | IPP Non-CHP | 1 |  |  |  | Complex
15147 | NJ | 2398 | Bergen Generating Station | 2015 | 7 | 1401 | 2101 | 2 | Natural Gas Fired Combined Cycle | [6 empty] | 110 | 58822 | 58822 | 741787 |  |  | 741787 |  | 741787 | 0 | [11 empty] | (RI) Recirculate: Induced Draft |  |  | Closed | Reclaimed | Discharge | Bergen County Utility Authority | Bergen County Utility Authority | OP | 6 | 1995 |  |  | OP | 5 | 2002 |  |  | OP | 5 | 2005 | N | NG | CT | N/A | IPP Non-CHP | 1 |  |  |  | Complex
15147 | NJ | 2398 | Bergen Generating Station | 2015 | 8 | 1401 | 2101 | 2 | Natural Gas Fired Combined Cycle | [6 empty] | 110 | 36077 | 36077 | 458927 |  |  | 458927 |  | 458927 | 0 | [11 empty] | (RI) Recirculate: Induced Draft |  |  | Closed | Reclaimed | Discharge | Bergen County Utility Authority | Bergen County Utility Authority | OP | 6 | 1995 |  |  | OP | 5 | 2002 |  |  | OP | 5 | 2005 | N | NG | CT | N/A | IPP Non-CHP | 1 |  |  |  | Complex
15147 | NJ | 2398 | Bergen Generating Station | 2015 | 9 | 1401 | 2101 | 2 | Natural Gas Fired Combined Cycle | [6 empty] | 110 | 51394 | 51394 | 646875 |  |  | 646875 |  | 646875 | 0 | [11 empty] | (RI) Recirculate: Induced Draft |  |  | Closed | Reclaimed | Discharge | Bergen County Utility Authority | Bergen County Utility Authority | OP | 6 | 1995 |  |  | OP | 5 | 2002 |  |  | OP | 5 | 2005 | N | NG | CT | N/A | IPP Non-CHP | 1 |  |  |  | Complex
15147 | NJ | 2398 | Bergen Generating Station | 2015 | 10 | 1401 | 2101 | 2 | Natural Gas Fired Combined Cycle | [6 empty] | 110 | 52327 | 52327 | 621167 |  |  | 621167 |  | 621167 | 0 | [11 empty] | (RI) Recirculate: Induced Draft |  |  | Closed | Reclaimed | Discharge | Bergen County Utility Authority | Bergen County Utility Authority | OP | 6 | 1995 |  |  | OP | 5 | 2002 |  |  | OP | 5 | 2005 | N | NG | CT | N/A | IPP Non-CHP | 1 |  |  |  | Complex
15147 | NJ | 2398 | Bergen Generating Station | 2015 | 11 | 1401 | 2101 | 2 | Natural Gas Fired Combined Cycle | [6 empty] | 110 | 47556 | 47556 | 564582 |  |  | 564582 |  | 564582 | 0 | [11 empty] | (RI) Recirculate: Induced Draft |  |  | Closed | Reclaimed | Discharge | Bergen County Utility Authority | Bergen County Utility Authority | OP | 6 | 1995 |  |  | OP | 5 | 2002 |  |  | OP | 5 | 2005 | N | NG | CT | N/A | IPP Non-CHP | 1 |  |  |  | Complex
15147 | NJ | 2398 | Bergen Generating Station | 2015 | 12 | 1401 | 2101 | 2 | Natural Gas Fired Combined Cycle | [6 empty] | 110 | 40026 | 40026 | 483397 |  |  | 483397 |  | 483397 | 0 | [11 empty] | (RI) Recirculate: Induced Draft |  |  | Closed | Reclaimed | Discharge | Bergen County Utility Authority | Bergen County Utility Authority | OP | 6 | 1995 |  |  | OP | 5 | 2002 |  |  | OP | 5 | 2005 | N | NG | CT | N/A | IPP Non-CHP | 1 |  |  |  | Complex
15147 | NJ | 2398 | Bergen Generating Station | 2015 | 1 | 2101 | 2101 | 2 | Natural Gas Fired Combined Cycle | [6 empty] | 168 | 72573 | 72573 | 874115 |  |  | 874115 |  | 874115 | 0 | [11 empty] | (RI) Recirculate: Induced Draft |  |  | Closed | Reclaimed | Discharge | Bergen County Utility Authority | Bergen County Utility Authority | OP | 6 | 2002 |  |  | OP | 5 | 2002 |  |  | OP | 5 | 2005 | N | NG | CT | N/A | IPP Non-CHP | 1 |  |  |  | Complex
15147 | NJ | 2398 | Bergen Generating Station | 2015 | 2 | 2101 | 2101 | 2 | Natural Gas Fired Combined Cycle | [6 empty] | 168 | 73637 | 73637 | 871726 |  |  | 871726 |  | 871726 | 0 | [11 empty] | (RI) Recirculate: Induced Draft |  |  | Closed | Reclaimed | Discharge | Bergen County Utility Authority | Bergen County Utility Authority | OP | 6 | 2002 |  |  | OP | 5 | 2002 |  |  | OP | 5 | 2005 | N | NG | CT | N/A | IPP Non-CHP | 1 |  |  |  | Complex
15147 | NJ | 2398 | Bergen Generating Station | 2015 | 3 | 2101 | 2101 | 2 | Natural Gas Fired Combined Cycle | [6 empty] | 168 | 79861 | 79861 | 893913 |  |  | 893913 |  | 893913 | 0 | [11 empty] | (RI) Recirculate: Induced Draft |  |  | Closed | Reclaimed | Discharge | Bergen County Utility Authority | Bergen County Utility Authority | OP | 6 | 2002 |  |  | OP | 5 | 2002 |  |  | OP | 5 | 2005 | N | NG | CT | N/A | IPP Non-CHP | 1 |  |  |  | Complex
15147 | NJ | 2398 | Bergen Generating Station | 2015 | 4 | 2101 | 2101 | 2 | Natural Gas Fired Combined Cycle | [6 empty] | 168 | 0 | 0 | 0 |  |  | 0 |  | 0 | 0 | [11 empty] | (RI) Recirculate: Induced Draft |  |  | Closed | Reclaimed | Discharge | Bergen County Utility Authority | Bergen County Utility Authority | OP | 6 | 2002 |  |  | OP | 5 | 2002 |  |  | OP | 5 | 2005 | N | NG | CT | N/A | IPP Non-CHP | 1 |  |  |  | Complex
15147 | NJ | 2398 | Bergen Generating Station | 2015 | 5 | 2101 | 2101 | 2 | Natural Gas Fired Combined Cycle | [6 empty] | 168 | 0 | 0 | 0 |  |  | 0 |  | 0 | 0 | [11 empty] | (RI) Recirculate: Induced Draft |  |  | Closed | Reclaimed | Discharge | Bergen County Utility Authority | Bergen County Utility Authority | OP | 6 | 2002 |  |  | OP | 5 | 2002 |  |  | OP | 5 | 2005 | N | NG | CT | N/A | IPP Non-CHP | 1 |  |  |  | Complex
15147 | NJ | 2398 | Bergen Generating Station | 2015 | 6 | 2101 | 2101 | 2 | Natural Gas Fired Combined Cycle | [6 empty] | 168 | 58269 | 58269 | 638320 |  |  | 638320 |  | 638320 | 0 | [11 empty] | (RI) Recirculate: Induced Draft |  |  | Closed | Reclaimed | Discharge | Bergen County Utility Authority | Bergen County Utility Authority | OP | 6 | 2002 |  |  | OP | 5 | 2002 |  |  | OP | 5 | 2005 | N | NG | CT | N/A | IPP Non-CHP | 1 |  |  |  | Complex
15147 | NJ | 2398 | Bergen Generating Station | 2015 | 7 | 2101 | 2101 | 2 | Natural Gas Fired Combined Cycle | [6 empty] | 168 | 87881 | 87881 | 907586 |  |  | 907586 |  | 907586 | 0 | [11 empty] | (RI) Recirculate: Induced Draft |  |  | Closed | Reclaimed | Discharge | Bergen County Utility Authority | Bergen County Utility Authority | OP | 6 | 2002 |  |  | OP | 5 | 2002 |  |  | OP | 5 | 2005 | N | NG | CT | N/A | IPP Non-CHP | 1 |  |  |  | Complex
15147 | NJ | 2398 | Bergen Generating Station | 2015 | 8 | 2101 | 2101 | 2 | Natural Gas Fired Combined Cycle | [6 empty] | 168 | 86424 | 86424 | 915804 |  |  | 915804 |  | 915804 | 0 | [11 empty] | (RI) Recirculate: Induced Draft |  |  | Closed | Reclaimed | Discharge | Bergen County Utility Authority | Bergen County Utility Authority | OP | 6 | 2002 |  |  | OP | 5 | 2002 |  |  | OP | 5 | 2005 | N | NG | CT | N/A | IPP Non-CHP | 1 |  |  |  | Complex
15147 | NJ | 2398 | Bergen Generating Station | 2015 | 9 | 2101 | 2101 | 2 | Natural Gas Fired Combined Cycle | [6 empty] | 168 | 102357 | 102357 | 1051575 |  |  | 1051575 |  | 1051575 | 0 | [11 empty] | (RI) Recirculate: Induced Draft |  |  | Closed | Reclaimed | Discharge | Bergen County Utility Authority | Bergen County Utility Authority | OP | 6 | 2002 |  |  | OP | 5 | 2002 |  |  | OP | 5 | 2005 | N | NG | CT | N/A | IPP Non-CHP | 1 |  |  |  | Complex
15147 | NJ | 2398 | Bergen Generating Station | 2015 | 10 | 2101 | 2101 | 2 | Natural Gas Fired Combined Cycle | [6 empty] | 168 | 81507 | 81507 | 917640 |  |  | 917640 |  | 917640 | 0 | [11 empty] | (RI) Recirculate: Induced Draft |  |  | Closed | Reclaimed | Discharge | Bergen County Utility Authority | Bergen County Utility Authority | OP | 6 | 2002 |  |  | OP | 5 | 2002 |  |  | OP | 5 | 2005 | N | NG | CT | N/A | IPP Non-CHP | 1 |  |  |  | Complex
15147 | NJ | 2398 | Bergen Generating Station | 2015 | 11 | 2101 | 2101 | 2 | Natural Gas Fired Combined Cycle | [6 empty] | 168 | 55837 | 55837 | 633241 |  |  | 633241 |  | 633241 | 0 | [11 empty] | (RI) Recirculate: Induced Draft |  |  | Closed | Reclaimed | Discharge | Bergen County Utility Authority | Bergen County Utility Authority | OP | 6 | 2002 |  |  | OP | 5 | 2002 |  |  | OP | 5 | 2005 | N | NG | CT | N/A | IPP Non-CHP | 1 |  |  |  | Complex
15147 | NJ | 2398 | Bergen Generating Station | 2015 | 12 | 2101 | 2101 | 2 | Natural Gas Fired Combined Cycle | [6 empty] | 168 | 67996 | 67996 | 777670 |  |  | 777670 |  | 775418 | 2251 | [11 empty] | (RI) Recirculate: Induced Draft |  |  | Closed | Reclaimed | Discharge | Bergen County Utility Authority | Bergen County Utility Authority | OP | 6 | 2002 |  |  | OP | 5 | 2002 |  |  | OP | 5 | 2005 | N | NG | CT | N/A | IPP Non-CHP | 1 |  |  |  | Complex
15147 | NJ | 2398 | Bergen Generating Station | 2015 | 1 | 2201 | 2101 | 2 | Natural Gas Fired Combined Cycle | [6 empty] | 168 | 63475 | 63475 | 778647 |  |  | 778647 |  | 778647 | 0 | [11 empty] | (RI) Recirculate: Induced Draft |  |  | Closed | Reclaimed | Discharge | Bergen County Utility Authority | Bergen County Utility Authority | OP | 6 | 2002 |  |  | OP | 5 | 2002 |  |  | OP | 5 | 2005 | N | NG | CT | N/A | IPP Non-CHP | 1 |  |  |  | Complex
15147 | NJ | 2398 | Bergen Generating Station | 2015 | 2 | 2201 | 2101 | 2 | Natural Gas Fired Combined Cycle | [6 empty] | 168 | 80296 | 80296 | 923797 |  |  | 923797 |  | 923797 | 0 | [11 empty] | (RI) Recirculate: Induced Draft |  |  | Closed | Reclaimed | Discharge | Bergen County Utility Authority | Bergen County Utility Authority | OP | 6 | 2002 |  |  | OP | 5 | 2002 |  |  | OP | 5 | 2005 | N | NG | CT | N/A | IPP Non-CHP | 1 |  |  |  | Complex
15147 | NJ | 2398 | Bergen Generating Station | 2015 | 3 | 2201 | 2101 | 2 | Natural Gas Fired Combined Cycle | [6 empty] | 168 | 79990 | 79990 | 889979 |  |  | 889979 |  | 889979 | 0 | [11 empty] | (RI) Recirculate: Induced Draft |  |  | Closed | Reclaimed | Discharge | Bergen County Utility Authority | Bergen County Utility Authority | OP | 6 | 2002 |  |  | OP | 5 | 2002 |  |  | OP | 5 | 2005 | N | NG | CT | N/A | IPP Non-CHP | 1 |  |  |  | Complex
15147 | NJ | 2398 | Bergen Generating Station | 2015 | 4 | 2201 | 2101 | 2 | Natural Gas Fired Combined Cycle | [6 empty] | 168 | 0 | 0 | 0 |  |  | 0 |  | 0 | 0 | [11 empty] | (RI) Recirculate: Induced Draft |  |  | Closed | Reclaimed | Discharge | Bergen County Utility Authority | Bergen County Utility Authority | OP | 6 | 2002 |  |  | OP | 5 | 2002 |  |  | OP | 5 | 2005 | N | NG | CT | N/A | IPP Non-CHP | 1 |  |  |  | Complex
15147 | NJ | 2398 | Bergen Generating Station | 2015 | 5 | 2201 | 2101 | 2 | Natural Gas Fired Combined Cycle | [6 empty] | 168 | 0 | 0 | 0 |  |  | 0 |  | 0 | 0 | [11 empty] | (RI) Recirculate: Induced Draft |  |  | Closed | Reclaimed | Discharge | Bergen County Utility Authority | Bergen County Utility Authority | OP | 6 | 2002 |  |  | OP | 5 | 2002 |  |  | OP | 5 | 2005 | N | NG | CT | N/A | IPP Non-CHP | 1 |  |  |  | Complex
15147 | NJ | 2398 | Bergen Generating Station | 2015 | 6 | 2201 | 2101 | 2 | Natural Gas Fired Combined Cycle | [6 empty] | 168 | 59324 | 59324 | 648660 |  |  | 648660 |  | 648660 | 0 | [11 empty] | (RI) Recirculate: Induced Draft |  |  | Closed | Reclaimed | Discharge | Bergen County Utility Authority | Bergen County Utility Authority | OP | 6 | 2002 |  |  | OP | 5 | 2002 |  |  | OP | 5 | 2005 | N | NG | CT | N/A | IPP Non-CHP | 1 |  |  |  | Complex
15147 | NJ | 2398 | Bergen Generating Station | 2015 | 7 | 2201 | 2101 | 2 | Natural Gas Fired Combined Cycle | [6 empty] | 168 | 83820 | 83820 | 915427 |  |  | 915427 |  | 915427 | 0 | [11 empty] | (RI) Recirculate: Induced Draft |  |  | Closed | Reclaimed | Discharge | Bergen County Utility Authority | Bergen County Utility Authority | OP | 6 | 2002 |  |  | OP | 5 | 2002 |  |  | OP | 5 | 2005 | N | NG | CT | N/A | IPP Non-CHP | 1 |  |  |  | Complex
15147 | NJ | 2398 | Bergen Generating Station | 2015 | 8 | 2201 | 2101 | 2 | Natural Gas Fired Combined Cycle | [6 empty] | 168 | 76706 | 76706 | 849934 |  |  | 849934 |  | 849934 | 0 | [11 empty] | (RI) Recirculate: Induced Draft |  |  | Closed | Reclaimed | Discharge | Bergen County Utility Authority | Bergen County Utility Authority | OP | 6 | 2002 |  |  | OP | 5 | 2002 |  |  | OP | 5 | 2005 | N | NG | CT | N/A | IPP Non-CHP | 1 |  |  |  | Complex
15147 | NJ | 2398 | Bergen Generating Station | 2015 | 9 | 2201 | 2101 | 2 | Natural Gas Fired Combined Cycle | [6 empty] | 168 | 91646 | 91646 | 998369 |  |  | 998369 |  | 998369 | 0 | [11 empty] | (RI) Recirculate: Induced Draft |  |  | Closed | Reclaimed | Discharge | Bergen County Utility Authority | Bergen County Utility Authority | OP | 6 | 2002 |  |  | OP | 5 | 2002 |  |  | OP | 5 | 2005 | N | NG | CT | N/A | IPP Non-CHP | 1 |  |  |  | Complex
15147 | NJ | 2398 | Bergen Generating Station | 2015 | 10 | 2201 | 2101 | 2 | Natural Gas Fired Combined Cycle | [6 empty] | 168 | 77388 | 77388 | 936633 |  |  | 936633 |  | 936633 | 0 | [11 empty] | (RI) Recirculate: Induced Draft |  |  | Closed | Reclaimed | Discharge | Bergen County Utility Authority | Bergen County Utility Authority | OP | 6 | 2002 |  |  | OP | 5 | 2002 |  |  | OP | 5 | 2005 | N | NG | CT | N/A | IPP Non-CHP | 1 |  |  |  | Complex
15147 | NJ | 2398 | Bergen Generating Station | 2015 | 11 | 2201 | 2101 | 2 | Natural Gas Fired Combined Cycle | [6 empty] | 168 | 60151 | 60151 | 721302 |  |  | 721302 |  | 721302 | 0 | [11 empty] | (RI) Recirculate: Induced Draft |  |  | Closed | Reclaimed | Discharge | Bergen County Utility Authority | Bergen County Utility Authority | OP | 6 | 2002 |  |  | OP | 5 | 2002 |  |  | OP | 5 | 2005 | N | NG | CT | N/A | IPP Non-CHP | 1 |  |  |  | Complex
15147 | NJ | 2398 | Bergen Generating Station | 2015 | 12 | 2201 | 2101 | 2 | Natural Gas Fired Combined Cycle | [6 empty] | 168 | 48605 | 48605 | 563004 |  |  | 563004 |  | 562948 | 56 | [11 empty] | (RI) Recirculate: Induced Draft |  |  | Closed | Reclaimed | Discharge | Bergen County Utility Authority | Bergen County Utility Authority | OP | 6 | 2002 |  |  | OP | 5 | 2002 |  |  | OP | 5 | 2005 | N | NG | CT | N/A | IPP Non-CHP | 1 |  |  |  | Complex
15147 | NJ | 2398 | Bergen Generating Station | 2015 | 1 | 2301 | 2101 | 2 | Natural Gas Fired Combined Cycle | 224 | 89610 | 82416 | [6 empty] | 1428 | 1428 |  |  |  | 1428 | [12 empty] | (RI) Recirculate: Induced Draft |  |  | Closed | Reclaimed | Discharge | Bergen County Utility Authority | Bergen County Utility Authority | OP | 6 | 2002 |  |  | OP | 5 | 2002 |  |  | OP | 5 | 2005 | N | NG | CA | Y | IPP Non-CHP | 1 |  |  |  | Complex
15147 | NJ | 2398 | Bergen Generating Station | 2015 | 2 | 2301 | 2101 | 2 | Natural Gas Fired Combined Cycle | 224 | 94547 | 87545 | [6 empty] | 813 | 813 |  |  |  | 813 | [12 empty] | (RI) Recirculate: Induced Draft |  |  | Closed | Reclaimed | Discharge | Bergen County Utility Authority | Bergen County Utility Authority | OP | 6 | 2002 |  |  | OP | 5 | 2002 |  |  | OP | 5 | 2005 | N | NG | CA | Y | IPP Non-CHP | 1 |  |  |  | Complex
15147 | NJ | 2398 | Bergen Generating Station | 2015 | 3 | 2301 | 2101 | 2 | Natural Gas Fired Combined Cycle | 224 | 95849 | 88881 | [6 empty] | 16268 | 16268 |  |  |  | 16268 | [12 empty] | (RI) Recirculate: Induced Draft |  |  | Closed | Reclaimed | Discharge | Bergen County Utility Authority | Bergen County Utility Authority | OP | 6 | 2002 |  |  | OP | 5 | 2002 |  |  | OP | 5 | 2005 | N | NG | CA | Y | IPP Non-CHP | 1 |  |  |  | Complex
15147 | NJ | 2398 | Bergen Generating Station | 2015 | 4 | 2301 | 2101 | 2 | Natural Gas Fired Combined Cycle | 224 | 0 | -233 | [6 empty] | 0 | 0 |  |  |  | 0 | [12 empty] | (RI) Recirculate: Induced Draft |  |  | Closed | Reclaimed | Discharge | Bergen County Utility Authority | Bergen County Utility Authority | OP | 6 | 2002 |  |  | OP | 5 | 2002 |  |  | OP | 5 | 2005 | N | NG | CA | Y | IPP Non-CHP | 1 |  |  |  | Complex
15147 | NJ | 2398 | Bergen Generating Station | 2015 | 5 | 2301 | 2101 | 2 | Natural Gas Fired Combined Cycle | 224 | 0 | -299 | [6 empty] | 0 | 0 |  |  |  | 0 | [12 empty] | (RI) Recirculate: Induced Draft |  |  | Closed | Reclaimed | Discharge | Bergen County Utility Authority | Bergen County Utility Authority | OP | 6 | 2002 |  |  | OP | 5 | 2002 |  |  | OP | 5 | 2005 | N | NG | CA | Y | IPP Non-CHP | 1 |  |  |  | Complex
15147 | NJ | 2398 | Bergen Generating Station | 2015 | 6 | 2301 | 2101 | 2 | Natural Gas Fired Combined Cycle | 224 | 80547 | 74459 | [6 empty] | 41290 | 41290 |  |  |  | 41290 | [12 empty] | (RI) Recirculate: Induced Draft |  |  | Closed | Reclaimed | Discharge | Bergen County Utility Authority | Bergen County Utility Authority | OP | 6 | 2002 |  |  | OP | 5 | 2002 |  |  | OP | 5 | 2005 | N | NG | CA | Y | IPP Non-CHP | 1 |  |  |  | Complex
15147 | NJ | 2398 | Bergen Generating Station | 2015 | 7 | 2301 | 2101 | 2 | Natural Gas Fired Combined Cycle | 224 | 124580 | 116504 | [6 empty] | 104607 | 104607 |  |  |  | 104607 | [12 empty] | (RI) Recirculate: Induced Draft |  |  | Closed | Reclaimed | Discharge | Bergen County Utility Authority | Bergen County Utility Authority | OP | 6 | 2002 |  |  | OP | 5 | 2002 |  |  | OP | 5 | 2005 | N | NG | CA | Y | IPP Non-CHP | 1 |  |  |  | Complex
15147 | NJ | 2398 | Bergen Generating Station | 2015 | 8 | 2301 | 2101 | 2 | Natural Gas Fired Combined Cycle | 224 | 116523 | 108630 | [6 empty] | 91338 | 91338 |  |  |  | 91338 | [12 empty] | (RI) Recirculate: Induced Draft |  |  | Closed | Reclaimed | Discharge | Bergen County Utility Authority | Bergen County Utility Authority | OP | 6 | 2002 |  |  | OP | 5 | 2002 |  |  | OP | 5 | 2005 | N | NG | CA | Y | IPP Non-CHP | 1 |  |  |  | Complex
15147 | NJ | 2398 | Bergen Generating Station | 2015 | 9 | 2301 | 2101 | 2 | Natural Gas Fired Combined Cycle | 224 | 133099 | 124989 | [6 empty] | 95309 | 95309 |  |  |  | 95309 | [12 empty] | (RI) Recirculate: Induced Draft |  |  | Closed | Reclaimed | Discharge | Bergen County Utility Authority | Bergen County Utility Authority | OP | 6 | 2002 |  |  | OP | 5 | 2002 |  |  | OP | 5 | 2005 | N | NG | CA | Y | IPP Non-CHP | 1 |  |  |  | Complex
15147 | NJ | 2398 | Bergen Generating Station | 2015 | 10 | 2301 | 2101 | 2 | Natural Gas Fired Combined Cycle | 224 | 105568 | 98298 | [6 empty] | 14548 | 14548 |  |  |  | 14548 | [12 empty] | (RI) Recirculate: Induced Draft |  |  | Closed | Reclaimed | Discharge | Bergen County Utility Authority | Bergen County Utility Authority | OP | 6 | 2002 |  |  | OP | 5 | 2002 |  |  | OP | 5 | 2005 | N | NG | CA | Y | IPP Non-CHP | 1 |  |  |  | Complex
15147 | NJ | 2398 | Bergen Generating Station | 2015 | 11 | 2301 | 2101 | 2 | Natural Gas Fired Combined Cycle | 224 | 77137 | 70887 | [6 empty] | 9131 | 9131 |  |  |  | 9131 | [12 empty] | (RI) Recirculate: Induced Draft |  |  | Closed | Reclaimed | Discharge | Bergen County Utility Authority | Bergen County Utility Authority | OP | 6 | 2002 |  |  | OP | 5 | 2002 |  |  | OP | 5 | 2005 | N | NG | CA | Y | IPP Non-CHP | 1 |  |  |  | Complex
15147 | NJ | 2398 | Bergen Generating Station | 2015 | 12 | 2301 | 2101 | 2 | Natural Gas Fired Combined Cycle | 224 | 71810 | 64718 | [6 empty] | 10069 | 10069 |  |  |  | 10069 | [12 empty] | (RI) Recirculate: Induced Draft |  |  | Closed | Reclaimed | Discharge | Bergen County Utility Authority | Bergen County Utility Authority | OP | 6 | 2002 |  |  | OP | 5 | 2002 |  |  | OP | 5 | 2005 | N | NG | CA | Y | IPP Non-CHP | 1 |  |  |  | Complex
15147 | NJ | 2398 | Bergen Generating Station | 2015 | 1 | 1101 | 2201 | 2 | Natural Gas Fired Combined Cycle | [6 empty] | 110 | 59060 | 59060 | 733046 |  |  | 733046 |  | 720088 | 12958 | [11 empty] | (RI) Recirculate: Induced Draft |  |  | Closed | Reclaimed | Discharge | Bergen County Utility Authority | Bergen County Utility Authority | OP | 6 | 1995 |  |  | OP | 5 | 2002 |  |  | OP | 5 | 2005 | N | NG | CT | N/A | IPP Non-CHP | 1 |  |  |  | Complex
15147 | NJ | 2398 | Bergen Generating Station | 2015 | 2 | 1101 | 2201 | 2 | Natural Gas Fired Combined Cycle | [6 empty] | 110 | 45074 | 45074 | 547944 |  |  | 547944 |  | 345073 | 202871 | [11 empty] | (RI) Recirculate: Induced Draft |  |  | Closed | Reclaimed | Discharge | Bergen County Utility Authority | Bergen County Utility Authority | OP | 6 | 1995 |  |  | OP | 5 | 2002 |  |  | OP | 5 | 2005 | N | NG | CT | N/A | IPP Non-CHP | 1 |  |  |  | Complex
15147 | NJ | 2398 | Bergen Generating Station | 2015 | 3 | 1101 | 2201 | 2 | Natural Gas Fired Combined Cycle | [6 empty] | 110 | 469 | 469 | 5195 |  |  | 5195 |  | 5195 | 0 | [11 empty] | (RI) Recirculate: Induced Draft |  |  | Closed | Reclaimed | Discharge | Bergen County Utility Authority | Bergen County Utility Authority | OP | 6 | 1995 |  |  | OP | 5 | 2002 |  |  | OP | 5 | 2005 | N | NG | CT | N/A | IPP Non-CHP | 1 |  |  |  | Complex
15147 | NJ | 2398 | Bergen Generating Station | 2015 | 4 | 1101 | 2201 | 2 | Natural Gas Fired Combined Cycle | [6 empty] | 110 | 37150 | 37150 | 484990 |  |  | 484990 |  | 484990 | 0 | [11 empty] | (RI) Recirculate: Induced Draft |  |  | Closed | Reclaimed | Discharge | Bergen County Utility Authority | Bergen County Utility Authority | OP | 6 | 1995 |  |  | OP | 5 | 2002 |  |  | OP | 5 | 2005 | N | NG | CT | N/A | IPP Non-CHP | 1 |  |  |  | Complex
15147 | NJ | 2398 | Bergen Generating Station | 2015 | 5 | 1101 | 2201 | 2 | Natural Gas Fired Combined Cycle | [6 empty] | 110 | 53333 | 53333 | 702329 |  |  | 702329 |  | 702329 | 0 | [11 empty] | (RI) Recirculate: Induced Draft |  |  | Closed | Reclaimed | Discharge | Bergen County Utility Authority | Bergen County Utility Authority | OP | 6 | 1995 |  |  | OP | 5 | 2002 |  |  | OP | 5 | 2005 | N | NG | CT | N/A | IPP Non-CHP | 1 |  |  |  | Complex
15147 | NJ | 2398 | Bergen Generating Station | 2015 | 6 | 1101 | 2201 | 2 | Natural Gas Fired Combined Cycle | [6 empty] | 110 | 43498 | 43498 | 593571 |  |  | 593571 |  | 593571 | 0 | [11 empty] | (RI) Recirculate: Induced Draft |  |  | Closed | Reclaimed | Discharge | Bergen County Utility Authority | Bergen County Utility Authority | OP | 6 | 1995 |  |  | OP | 5 | 2002 |  |  | OP | 5 | 2005 | N | NG | CT | N/A | IPP Non-CHP | 1 |  |  |  | Complex
15147 | NJ | 2398 | Bergen Generating Station | 2015 | 7 | 1101 | 2201 | 2 | Natural Gas Fired Combined Cycle | [6 empty] | 110 | 45160 | 45160 | 625372 |  |  | 625372 |  | 625372 | 0 | [11 empty] | (RI) Recirculate: Induced Draft |  |  | Closed | Reclaimed | Discharge | Bergen County Utility Authority | Bergen County Utility Authority | OP | 6 | 1995 |  |  | OP | 5 | 2002 |  |  | OP | 5 | 2005 | N | NG | CT | N/A | IPP Non-CHP | 1 |  |  |  | Complex
15147 | NJ | 2398 | Bergen Generating Station | 2015 | 8 | 1101 | 2201 | 2 | Natural Gas Fired Combined Cycle | [6 empty] | 110 | 38332 | 38332 | 527615 |  |  | 527615 |  | 527615 | 0 | [11 empty] | (RI) Recirculate: Induced Draft |  |  | Closed | Reclaimed | Discharge | Bergen County Utility Authority | Bergen County Utility Authority | OP | 6 | 1995 |  |  | OP | 5 | 2002 |  |  | OP | 5 | 2005 | N | NG | CT | N/A | IPP Non-CHP | 1 |  |  |  | Complex
15147 | NJ | 2398 | Bergen Generating Station | 2015 | 9 | 1101 | 2201 | 2 | Natural Gas Fired Combined Cycle | [6 empty] | 110 | 43886 | 43886 | 601862 |  |  | 601862 |  | 601862 | 0 | [11 empty] | (RI) Recirculate: Induced Draft |  |  | Closed | Reclaimed | Discharge | Bergen County Utility Authority | Bergen County Utility Authority | OP | 6 | 1995 |  |  | OP | 5 | 2002 |  |  | OP | 5 | 2005 | N | NG | CT | N/A | IPP Non-CHP | 1 |  |  |  | Complex
15147 | NJ | 2398 | Bergen Generating Station | 2015 | 10 | 1101 | 2201 | 2 | Natural Gas Fired Combined Cycle | [6 empty] | 110 | 46860 | 46860 | 611409 |  |  | 611409 |  | 611409 | 0 | [11 empty] | (RI) Recirculate: Induced Draft |  |  | Closed | Reclaimed | Discharge | Bergen County Utility Authority | Bergen County Utility Authority | OP | 6 | 1995 |  |  | OP | 5 | 2002 |  |  | OP | 5 | 2005 | N | NG | CT | N/A | IPP Non-CHP | 1 |  |  |  | Complex
15147 | NJ | 2398 | Bergen Generating Station | 2015 | 11 | 1101 | 2201 | 2 | Natural Gas Fired Combined Cycle | [6 empty] | 110 | 32012 | 32012 | 418614 |  |  | 418614 |  | 418065 | 549 | [11 empty] | (RI) Recirculate: Induced Draft |  |  | Closed | Reclaimed | Discharge | Bergen County Utility Authority | Bergen County Utility Authority | OP | 6 | 1995 |  |  | OP | 5 | 2002 |  |  | OP | 5 | 2005 | N | NG | CT | N/A | IPP Non-CHP | 1 |  |  |  | Complex
15147 | NJ | 2398 | Bergen Generating Station | 2015 | 12 | 1101 | 2201 | 2 | Natural Gas Fired Combined Cycle | [6 empty] | 110 | 42003 | 42003 | 550844 |  |  | 550844 |  | 549858 | 986 | [11 empty] | (RI) Recirculate: Induced Draft |  |  | Closed | Reclaimed | Discharge | Bergen County Utility Authority | Bergen County Utility Authority | OP | 6 | 1995 |  |  | OP | 5 | 2002 |  |  | OP | 5 | 2005 | N | NG | CT | N/A | IPP Non-CHP | 1 |  |  |  | Complex
15147 | NJ | 2398 | Bergen Generating Station | 2015 | 1 | 1201 | 2201 | 2 | Natural Gas Fired Combined Cycle | [6 empty] | 110 | 65487 | 65487 | 800142 |  |  | 800142 |  | 800142 | 0 | [11 empty] | (RI) Recirculate: Induced Draft |  |  | Closed | Reclaimed | Discharge | Bergen County Utility Authority | Bergen County Utility Authority | OP | 6 | 1995 |  |  | OP | 5 | 2002 |  |  | OP | 5 | 2005 | N | NG | CT | N/A | IPP Non-CHP | 1 |  |  |  | Complex
15147 | NJ | 2398 | Bergen Generating Station | 2015 | 2 | 1201 | 2201 | 2 | Natural Gas Fired Combined Cycle | [6 empty] | 110 | 60374 | 60374 | 737121 |  |  | 737121 |  | 583339 | 153782 | [11 empty] | (RI) Recirculate: Induced Draft |  |  | Closed | Reclaimed | Discharge | Bergen County Utility Authority | Bergen County Utility Authority | OP | 6 | 1995 |  |  | OP | 5 | 2002 |  |  | OP | 5 | 2005 | N | NG | CT | N/A | IPP Non-CHP | 1 |  |  |  | Complex
15147 | NJ | 2398 | Bergen Generating Station | 2015 | 3 | 1201 | 2201 | 2 | Natural Gas Fired Combined Cycle | [6 empty] | 110 | 41527 | 41527 | 495279 |  |  | 495279 |  | 495279 | 0 | [11 empty] | (RI) Recirculate: Induced Draft |  |  | Closed | Reclaimed | Discharge | Bergen County Utility Authority | Bergen County Utility Authority | OP | 6 | 1995 |  |  | OP | 5 | 2002 |  |  | OP | 5 | 2005 | N | NG | CT | N/A | IPP Non-CHP | 1 |  |  |  | Complex
15147 | NJ | 2398 | Bergen Generating Station | 2015 | 4 | 1201 | 2201 | 2 | Natural Gas Fired Combined Cycle | [6 empty] | 110 | 62617 | 62617 | 764742 |  |  | 764742 |  | 764742 | 0 | [11 empty] | (RI) Recirculate: Induced Draft |  |  | Closed | Reclaimed | Discharge | Bergen County Utility Authority | Bergen County Utility Authority | OP | 6 | 1995 |  |  | OP | 5 | 2002 |  |  | OP | 5 | 2005 | N | NG | CT | N/A | IPP Non-CHP | 1 |  |  |  | Complex
15147 | NJ | 2398 | Bergen Generating Station | 2015 | 5 | 1201 | 2201 | 2 | Natural Gas Fired Combined Cycle | [6 empty] | 110 | 52181 | 52181 | 665307 |  |  | 665307 |  | 665307 | 0 | [11 empty] | (RI) Recirculate: Induced Draft |  |  | Closed | Reclaimed | Discharge | Bergen County Utility Authority | Bergen County Utility Authority | OP | 6 | 1995 |  |  | OP | 5 | 2002 |  |  | OP | 5 | 2005 | N | NG | CT | N/A | IPP Non-CHP | 1 |  |  |  | Complex
15147 | NJ | 2398 | Bergen Generating Station | 2015 | 6 | 1201 | 2201 | 2 | Natural Gas Fired Combined Cycle | [6 empty] | 110 | 55796 | 55796 | 728961 |  |  | 728961 |  | 728961 | 0 | [11 empty] | (RI) Recirculate: Induced Draft |  |  | Closed | Reclaimed | Discharge | Bergen County Utility Authority | Bergen County Utility Authority | OP | 6 | 1995 |  |  | OP | 5 | 2002 |  |  | OP | 5 | 2005 | N | NG | CT | N/A | IPP Non-CHP | 1 |  |  |  | Complex
15147 | NJ | 2398 | Bergen Generating Station | 2015 | 7 | 1201 | 2201 | 2 | Natural Gas Fired Combined Cycle | [6 empty] | 110 | 54540 | 54540 | 726179 |  |  | 726179 |  | 726179 | 0 | [11 empty] | (RI) Recirculate: Induced Draft |  |  | Closed | Reclaimed | Discharge | Bergen County Utility Authority | Bergen County Utility Authority | OP | 6 | 1995 |  |  | OP | 5 | 2002 |  |  | OP | 5 | 2005 | N | NG | CT | N/A | IPP Non-CHP | 1 |  |  |  | Complex
15147 | NJ | 2398 | Bergen Generating Station | 2015 | 8 | 1201 | 2201 | 2 | Natural Gas Fired Combined Cycle | [6 empty] | 110 | 52739 | 52739 | 691309 |  |  | 691309 |  | 691309 | 0 | [11 empty] | (RI) Recirculate: Induced Draft |  |  | Closed | Reclaimed | Discharge | Bergen County Utility Authority | Bergen County Utility Authority | OP | 6 | 1995 |  |  | OP | 5 | 2002 |  |  | OP | 5 | 2005 | N | NG | CT | N/A | IPP Non-CHP | 1 |  |  |  | Complex
15147 | NJ | 2398 | Bergen Generating Station | 2015 | 9 | 1201 | 2201 | 2 | Natural Gas Fired Combined Cycle | [6 empty] | 110 | 56599 | 56599 | 748231 |  |  | 748231 |  | 748231 | 0 | [11 empty] | (RI) Recirculate: Induced Draft |  |  | Closed | Reclaimed | Discharge | Bergen County Utility Authority | Bergen County Utility Authority | OP | 6 | 1995 |  |  | OP | 5 | 2002 |  |  | OP | 5 | 2005 | N | NG | CT | N/A | IPP Non-CHP | 1 |  |  |  | Complex
15147 | NJ | 2398 | Bergen Generating Station | 2015 | 10 | 1201 | 2201 | 2 | Natural Gas Fired Combined Cycle | [6 empty] | 110 | 56685 | 56685 | 709298 |  |  | 709298 |  | 709298 | 0 | [11 empty] | (RI) Recirculate: Induced Draft |  |  | Closed | Reclaimed | Discharge | Bergen County Utility Authority | Bergen County Utility Authority | OP | 6 | 1995 |  |  | OP | 5 | 2002 |  |  | OP | 5 | 2005 | N | NG | CT | N/A | IPP Non-CHP | 1 |  |  |  | Complex
15147 | NJ | 2398 | Bergen Generating Station | 2015 | 11 | 1201 | 2201 | 2 | Natural Gas Fired Combined Cycle | [6 empty] | 110 | 38158 | 38158 | 479035 |  |  | 479035 |  | 479035 | 0 | [11 empty] | (RI) Recirculate: Induced Draft |  |  | Closed | Reclaimed | Discharge | Bergen County Utility Authority | Bergen County Utility Authority | OP | 6 | 1995 |  |  | OP | 5 | 2002 |  |  | OP | 5 | 2005 | N | NG | CT | N/A | IPP Non-CHP | 1 |  |  |  | Complex
15147 | NJ | 2398 | Bergen Generating Station | 2015 | 12 | 1201 | 2201 | 2 | Natural Gas Fired Combined Cycle | [6 empty] | 110 | 17318 | 17318 | 214657 |  |  | 214657 |  | 214427 | 230 | [11 empty] | (RI) Recirculate: Induced Draft |  |  | Closed | Reclaimed | Discharge | Bergen County Utility Authority | Bergen County Utility Authority | OP | 6 | 1995 |  |  | OP | 5 | 2002 |  |  | OP | 5 | 2005 | N | NG | CT | N/A | IPP Non-CHP | 1 |  |  |  | Complex
15147 | NJ | 2398 | Bergen Generating Station | 2015 | 1 | 1301 | 2201 | 2 | Natural Gas Fired Combined Cycle | [6 empty] | 110 | 59427 | 59427 | 741012 |  |  | 741012 |  | 741012 | 0 | [11 empty] | (RI) Recirculate: Induced Draft |  |  | Closed | Reclaimed | Discharge | Bergen County Utility Authority | Bergen County Utility Authority | OP | 6 | 1995 |  |  | OP | 5 | 2002 |  |  | OP | 5 | 2005 | N | NG | CT | N/A | IPP Non-CHP | 1 |  |  |  | Complex
15147 | NJ | 2398 | Bergen Generating Station | 2015 | 2 | 1301 | 2201 | 2 | Natural Gas Fired Combined Cycle | [6 empty] | 110 | 56030 | 56030 | 692440 |  |  | 692440 |  | 643031 | 49409 | [11 empty] | (RI) Recirculate: Induced Draft |  |  | Closed | Reclaimed | Discharge | Bergen County Utility Authority | Bergen County Utility Authority | OP | 6 | 1995 |  |  | OP | 5 | 2002 |  |  | OP | 5 | 2005 | N | NG | CT | N/A | IPP Non-CHP | 1 |  |  |  | Complex
15147 | NJ | 2398 | Bergen Generating Station | 2015 | 3 | 1301 | 2201 | 2 | Natural Gas Fired Combined Cycle | [6 empty] | 110 | 35704 | 35704 | 428656 |  |  | 428656 |  | 428656 | 0 | [11 empty] | (RI) Recirculate: Induced Draft |  |  | Closed | Reclaimed | Discharge | Bergen County Utility Authority | Bergen County Utility Authority | OP | 6 | 1995 |  |  | OP | 5 | 2002 |  |  | OP | 5 | 2005 | N | NG | CT | N/A | IPP Non-CHP | 1 |  |  |  | Complex
15147 | NJ | 2398 | Bergen Generating Station | 2015 | 4 | 1301 | 2201 | 2 | Natural Gas Fired Combined Cycle | [6 empty] | 110 | 48494 | 48494 | 616946 |  |  | 616946 |  | 616946 | 0 | [11 empty] | (RI) Recirculate: Induced Draft |  |  | Closed | Reclaimed | Discharge | Bergen County Utility Authority | Bergen County Utility Authority | OP | 6 | 1995 |  |  | OP | 5 | 2002 |  |  | OP | 5 | 2005 | N | NG | CT | N/A | IPP Non-CHP | 1 |  |  |  | Complex
15147 | NJ | 2398 | Bergen Generating Station | 2015 | 5 | 1301 | 2201 | 2 | Natural Gas Fired Combined Cycle | [6 empty] | 110 | 51478 | 51478 | 674493 |  |  | 674493 |  | 674493 | 0 | [11 empty] | (RI) Recirculate: Induced Draft |  |  | Closed | Reclaimed | Discharge | Bergen County Utility Authority | Bergen County Utility Authority | OP | 6 | 1995 |  |  | OP | 5 | 2002 |  |  | OP | 5 | 2005 | N | NG | CT | N/A | IPP Non-CHP | 1 |  |  |  | Complex
15147 | NJ | 2398 | Bergen Generating Station | 2015 | 6 | 1301 | 2201 | 2 | Natural Gas Fired Combined Cycle | [6 empty] | 110 | 35514 | 35514 | 476495 |  |  | 476495 |  | 476495 | 0 | [11 empty] | (RI) Recirculate: Induced Draft |  |  | Closed | Reclaimed | Discharge | Bergen County Utility Authority | Bergen County Utility Authority | OP | 6 | 1995 |  |  | OP | 5 | 2002 |  |  | OP | 5 | 2005 | N | NG | CT | N/A | IPP Non-CHP | 1 |  |  |  | Complex
15147 | NJ | 2398 | Bergen Generating Station | 2015 | 7 | 1301 | 2201 | 2 | Natural Gas Fired Combined Cycle | [6 empty] | 110 | 45424 | 45424 | 620312 |  |  | 620312 |  | 620312 | 0 | [11 empty] | (RI) Recirculate: Induced Draft |  |  | Closed | Reclaimed | Discharge | Bergen County Utility Authority | Bergen County Utility Authority | OP | 6 | 1995 |  |  | OP | 5 | 2002 |  |  | OP | 5 | 2005 | N | NG | CT | N/A | IPP Non-CHP | 1 |  |  |  | Complex
15147 | NJ | 2398 | Bergen Generating Station | 2015 | 8 | 1301 | 2201 | 2 | Natural Gas Fired Combined Cycle | [6 empty] | 110 | 40370 | 40370 | 549022 |  |  | 549022 |  | 549022 | 0 | [11 empty] | (RI) Recirculate: Induced Draft |  |  | Closed | Reclaimed | Discharge | Bergen County Utility Authority | Bergen County Utility Authority | OP | 6 | 1995 |  |  | OP | 5 | 2002 |  |  | OP | 5 | 2005 | N | NG | CT | N/A | IPP Non-CHP | 1 |  |  |  | Complex
15147 | NJ | 2398 | Bergen Generating Station | 2015 | 9 | 1301 | 2201 | 2 | Natural Gas Fired Combined Cycle | [6 empty] | 110 | 42499 | 42499 | 572807 |  |  | 572807 |  | 572807 | 0 | [11 empty] | (RI) Recirculate: Induced Draft |  |  | Closed | Reclaimed | Discharge | Bergen County Utility Authority | Bergen County Utility Authority | OP | 6 | 1995 |  |  | OP | 5 | 2002 |  |  | OP | 5 | 2005 | N | NG | CT | N/A | IPP Non-CHP | 1 |  |  |  | Complex
15147 | NJ | 2398 | Bergen Generating Station | 2015 | 10 | 1301 | 2201 | 2 | Natural Gas Fired Combined Cycle | [6 empty] | 110 | 42176 | 42176 | 541017 |  |  | 541017 |  | 541017 | 0 | [11 empty] | (RI) Recirculate: Induced Draft |  |  | Closed | Reclaimed | Discharge | Bergen County Utility Authority | Bergen County Utility Authority | OP | 6 | 1995 |  |  | OP | 5 | 2002 |  |  | OP | 5 | 2005 | N | NG | CT | N/A | IPP Non-CHP | 1 |  |  |  | Complex
15147 | NJ | 2398 | Bergen Generating Station | 2015 | 11 | 1301 | 2201 | 2 | Natural Gas Fired Combined Cycle | [6 empty] | 110 | 21855 | 21855 | 283693 |  |  | 283693 |  | 283693 | 0 | [11 empty] | (RI) Recirculate: Induced Draft |  |  | Closed | Reclaimed | Discharge | Bergen County Utility Authority | Bergen County Utility Authority | OP | 6 | 1995 |  |  | OP | 5 | 2002 |  |  | OP | 5 | 2005 | N | NG | CT | N/A | IPP Non-CHP | 1 |  |  |  | Complex
15147 | NJ | 2398 | Bergen Generating Station | 2015 | 12 | 1301 | 2201 | 2 | Natural Gas Fired Combined Cycle | [6 empty] | 110 | 45390 | 45390 | 582497 |  |  | 582497 |  | 582497 | 0 | [11 empty] | (RI) Recirculate: Induced Draft |  |  | Closed | Reclaimed | Discharge | Bergen County Utility Authority | Bergen County Utility Authority | OP | 6 | 1995 |  |  | OP | 5 | 2002 |  |  | OP | 5 | 2005 | N | NG | CT | N/A | IPP Non-CHP | 1 |  |  |  | Complex
15147 | NJ | 2398 | Bergen Generating Station | 2015 | 1 | 1401 | 2201 | 2 | Natural Gas Fired Combined Cycle | [6 empty] | 110 | 45652 | 45652 | 526720 |  |  | 526720 |  | 526720 | 0 | [11 empty] | (RI) Recirculate: Induced Draft |  |  | Closed | Reclaimed | Discharge | Bergen County Utility Authority | Bergen County Utility Authority | OP | 6 | 1995 |  |  | OP | 5 | 2002 |  |  | OP | 5 | 2005 | N | NG | CT | N/A | IPP Non-CHP | 1 |  |  |  | Complex
15147 | NJ | 2398 | Bergen Generating Station | 2015 | 2 | 1401 | 2201 | 2 | Natural Gas Fired Combined Cycle | [6 empty] | 110 | 63371 | 63371 | 742920 |  |  | 742920 |  | 610692 | 132227 | [11 empty] | (RI) Recirculate: Induced Draft |  |  | Closed | Reclaimed | Discharge | Bergen County Utility Authority | Bergen County Utility Authority | OP | 6 | 1995 |  |  | OP | 5 | 2002 |  |  | OP | 5 | 2005 | N | NG | CT | N/A | IPP Non-CHP | 1 |  |  |  | Complex
15147 | NJ | 2398 | Bergen Generating Station | 2015 | 3 | 1401 | 2201 | 2 | Natural Gas Fired Combined Cycle | [6 empty] | 110 | 37650 | 37650 | 426010 |  |  | 426010 |  | 426010 | 0 | [11 empty] | (RI) Recirculate: Induced Draft |  |  | Closed | Reclaimed | Discharge | Bergen County Utility Authority | Bergen County Utility Authority | OP | 6 | 1995 |  |  | OP | 5 | 2002 |  |  | OP | 5 | 2005 | N | NG | CT | N/A | IPP Non-CHP | 1 |  |  |  | Complex
15147 | NJ | 2398 | Bergen Generating Station | 2015 | 4 | 1401 | 2201 | 2 | Natural Gas Fired Combined Cycle | [6 empty] | 110 | 53336 | 53336 | 632921 |  |  | 632921 |  | 632921 | 0 | [11 empty] | (RI) Recirculate: Induced Draft |  |  | Closed | Reclaimed | Discharge | Bergen County Utility Authority | Bergen County Utility Authority | OP | 6 | 1995 |  |  | OP | 5 | 2002 |  |  | OP | 5 | 2005 | N | NG | CT | N/A | IPP Non-CHP | 1 |  |  |  | Complex
15147 | NJ | 2398 | Bergen Generating Station | 2015 | 5 | 1401 | 2201 | 2 | Natural Gas Fired Combined Cycle | [6 empty] | 110 | 62448 | 62448 | 754909 |  |  | 754909 |  | 754909 | 0 | [11 empty] | (RI) Recirculate: Induced Draft |  |  | Closed | Reclaimed | Discharge | Bergen County Utility Authority | Bergen County Utility Authority | OP | 6 | 1995 |  |  | OP | 5 | 2002 |  |  | OP | 5 | 2005 | N | NG | CT | N/A | IPP Non-CHP | 1 |  |  |  | Complex
15147 | NJ | 2398 | Bergen Generating Station | 2015 | 6 | 1401 | 2201 | 2 | Natural Gas Fired Combined Cycle | [6 empty] | 110 | 52819 | 52819 | 664072 |  |  | 664072 |  | 664072 | 0 | [11 empty] | (RI) Recirculate: Induced Draft |  |  | Closed | Reclaimed | Discharge | Bergen County Utility Authority | Bergen County Utility Authority | OP | 6 | 1995 |  |  | OP | 5 | 2002 |  |  | OP | 5 | 2005 | N | NG | CT | N/A | IPP Non-CHP | 1 |  |  |  | Complex
15147 | NJ | 2398 | Bergen Generating Station | 2015 | 7 | 1401 | 2201 | 2 | Natural Gas Fired Combined Cycle | [6 empty] | 110 | 58822 | 58822 | 741787 |  |  | 741787 |  | 741787 | 0 | [11 empty] | (RI) Recirculate: Induced Draft |  |  | Closed | Reclaimed | Discharge | Bergen County Utility Authority | Bergen County Utility Authority | OP | 6 | 1995 |  |  | OP | 5 | 2002 |  |  | OP | 5 | 2005 | N | NG | CT | N/A | IPP Non-CHP | 1 |  |  |  | Complex
15147 | NJ | 2398 | Bergen Generating Station | 2015 | 8 | 1401 | 2201 | 2 | Natural Gas Fired Combined Cycle | [6 empty] | 110 | 36077 | 36077 | 458927 |  |  | 458927 |  | 458927 | 0 | [11 empty] | (RI) Recirculate: Induced Draft |  |  | Closed | Reclaimed | Discharge | Bergen County Utility Authority | Bergen County Utility Authority | OP | 6 | 1995 |  |  | OP | 5 | 2002 |  |  | OP | 5 | 2005 | N | NG | CT | N/A | IPP Non-CHP | 1 |  |  |  | Complex
15147 | NJ | 2398 | Bergen Generating Station | 2015 | 9 | 1401 | 2201 | 2 | Natural Gas Fired Combined Cycle | [6 empty] | 110 | 51394 | 51394 | 646875 |  |  | 646875 |  | 646875 | 0 | [11 empty] | (RI) Recirculate: Induced Draft |  |  | Closed | Reclaimed | Discharge | Bergen County Utility Authority | Bergen County Utility Authority | OP | 6 | 1995 |  |  | OP | 5 | 2002 |  |  | OP | 5 | 2005 | N | NG | CT | N/A | IPP Non-CHP | 1 |  |  |  | Complex
15147 | NJ | 2398 | Bergen Generating Station | 2015 | 10 | 1401 | 2201 | 2 | Natural Gas Fired Combined Cycle | [6 empty] | 110 | 52327 | 52327 | 621167 |  |  | 621167 |  | 621167 | 0 | [11 empty] | (RI) Recirculate: Induced Draft |  |  | Closed | Reclaimed | Discharge | Bergen County Utility Authority | Bergen County Utility Authority | OP | 6 | 1995 |  |  | OP | 5 | 2002 |  |  | OP | 5 | 2005 | N | NG | CT | N/A | IPP Non-CHP | 1 |  |  |  | Complex
15147 | NJ | 2398 | Bergen Generating Station | 2015 | 11 | 1401 | 2201 | 2 | Natural Gas Fired Combined Cycle | [6 empty] | 110 | 47556 | 47556 | 564582 |  |  | 564582 |  | 564582 | 0 | [11 empty] | (RI) Recirculate: Induced Draft |  |  | Closed | Reclaimed | Discharge | Bergen County Utility Authority | Bergen County Utility Authority | OP | 6 | 1995 |  |  | OP | 5 | 2002 |  |  | OP | 5 | 2005 | N | NG | CT | N/A | IPP Non-CHP | 1 |  |  |  | Complex
15147 | NJ | 2398 | Bergen Generating Station | 2015 | 12 | 1401 | 2201 | 2 | Natural Gas Fired Combined Cycle | [6 empty] | 110 | 40026 | 40026 | 483397 |  |  | 483397 |  | 483397 | 0 | [11 empty] | (RI) Recirculate: Induced Draft |  |  | Closed | Reclaimed | Discharge | Bergen County Utility Authority | Bergen County Utility Authority | OP | 6 | 1995 |  |  | OP | 5 | 2002 |  |  | OP | 5 | 2005 | N | NG | CT | N/A | IPP Non-CHP | 1 |  |  |  | Complex
15147 | NJ | 2398 | Bergen Generating Station | 2015 | 1 | 2101 | 2201 | 2 | Natural Gas Fired Combined Cycle | [6 empty] | 168 | 72573 | 72573 | 874115 |  |  | 874115 |  | 874115 | 0 | [11 empty] | (RI) Recirculate: Induced Draft |  |  | Closed | Reclaimed | Discharge | Bergen County Utility Authority | Bergen County Utility Authority | OP | 6 | 2002 |  |  | OP | 5 | 2002 |  |  | OP | 5 | 2005 | N | NG | CT | N/A | IPP Non-CHP | 1 |  |  |  | Complex
15147 | NJ | 2398 | Bergen Generating Station | 2015 | 2 | 2101 | 2201 | 2 | Natural Gas Fired Combined Cycle | [6 empty] | 168 | 73637 | 73637 | 871726 |  |  | 871726 |  | 871726 | 0 | [11 empty] | (RI) Recirculate: Induced Draft |  |  | Closed | Reclaimed | Discharge | Bergen County Utility Authority | Bergen County Utility Authority | OP | 6 | 2002 |  |  | OP | 5 | 2002 |  |  | OP | 5 | 2005 | N | NG | CT | N/A | IPP Non-CHP | 1 |  |  |  | Complex
15147 | NJ | 2398 | Bergen Generating Station | 2015 | 3 | 2101 | 2201 | 2 | Natural Gas Fired Combined Cycle | [6 empty] | 168 | 79861 | 79861 | 893913 |  |  | 893913 |  | 893913 | 0 | [11 empty] | (RI) Recirculate: Induced Draft |  |  | Closed | Reclaimed | Discharge | Bergen County Utility Authority | Bergen County Utility Authority | OP | 6 | 2002 |  |  | OP | 5 | 2002 |  |  | OP | 5 | 2005 | N | NG | CT | N/A | IPP Non-CHP | 1 |  |  |  | Complex
15147 | NJ | 2398 | Bergen Generating Station | 2015 | 4 | 2101 | 2201 | 2 | Natural Gas Fired Combined Cycle | [6 empty] | 168 | 0 | 0 | 0 |  |  | 0 |  | 0 | 0 | [11 empty] | (RI) Recirculate: Induced Draft |  |  | Closed | Reclaimed | Discharge | Bergen County Utility Authority | Bergen County Utility Authority | OP | 6 | 2002 |  |  | OP | 5 | 2002 |  |  | OP | 5 | 2005 | N | NG | CT | N/A | IPP Non-CHP | 1 |  |  |  | Complex
15147 | NJ | 2398 | Bergen Generating Station | 2015 | 5 | 2101 | 2201 | 2 | Natural Gas Fired Combined Cycle | [6 empty] | 168 | 0 | 0 | 0 |  |  | 0 |  | 0 | 0 | [11 empty] | (RI) Recirculate: Induced Draft |  |  | Closed | Reclaimed | Discharge | Bergen County Utility Authority | Bergen County Utility Authority | OP | 6 | 2002 |  |  | OP | 5 | 2002 |  |  | OP | 5 | 2005 | N | NG | CT | N/A | IPP Non-CHP | 1 |  |  |  | Complex
15147 | NJ | 2398 | Bergen Generating Station | 2015 | 6 | 2101 | 2201 | 2 | Natural Gas Fired Combined Cycle | [6 empty] | 168 | 58269 | 58269 | 638320 |  |  | 638320 |  | 638320 | 0 | [11 empty] | (RI) Recirculate: Induced Draft |  |  | Closed | Reclaimed | Discharge | Bergen County Utility Authority | Bergen County Utility Authority | OP | 6 | 2002 |  |  | OP | 5 | 2002 |  |  | OP | 5 | 2005 | N | NG | CT | N/A | IPP Non-CHP | 1 |  |  |  | Complex
15147 | NJ | 2398 | Bergen Generating Station | 2015 | 7 | 2101 | 2201 | 2 | Natural Gas Fired Combined Cycle | [6 empty] | 168 | 87881 | 87881 | 907586 |  |  | 907586 |  | 907586 | 0 | [11 empty] | (RI) Recirculate: Induced Draft |  |  | Closed | Reclaimed | Discharge | Bergen County Utility Authority | Bergen County Utility Authority | OP | 6 | 2002 |  |  | OP | 5 | 2002 |  |  | OP | 5 | 2005 | N | NG | CT | N/A | IPP Non-CHP | 1 |  |  |  | Complex
15147 | NJ | 2398 | Bergen Generating Station | 2015 | 8 | 2101 | 2201 | 2 | Natural Gas Fired Combined Cycle | [6 empty] | 168 | 86424 | 86424 | 915804 |  |  | 915804 |  | 915804 | 0 | [11 empty] | (RI) Recirculate: Induced Draft |  |  | Closed | Reclaimed | Discharge | Bergen County Utility Authority | Bergen County Utility Authority | OP | 6 | 2002 |  |  | OP | 5 | 2002 |  |  | OP | 5 | 2005 | N | NG | CT | N/A | IPP Non-CHP | 1 |  |  |  | Complex
15147 | NJ | 2398 | Bergen Generating Station | 2015 | 9 | 2101 | 2201 | 2 | Natural Gas Fired Combined Cycle | [6 empty] | 168 | 102357 | 102357 | 1051575 |  |  | 1051575 |  | 1051575 | 0 | [11 empty] | (RI) Recirculate: Induced Draft |  |  | Closed | Reclaimed | Discharge | Bergen County Utility Authority | Bergen County Utility Authority | OP | 6 | 2002 |  |  | OP | 5 | 2002 |  |  | OP | 5 | 2005 | N | NG | CT | N/A | IPP Non-CHP | 1 |  |  |  | Complex
15147 | NJ | 2398 | Bergen Generating Station | 2015 | 10 | 2101 | 2201 | 2 | Natural Gas Fired Combined Cycle | [6 empty] | 168 | 81507 | 81507 | 917640 |  |  | 917640 |  | 917640 | 0 | [11 empty] | (RI) Recirculate: Induced Draft |  |  | Closed | Reclaimed | Discharge | Bergen County Utility Authority | Bergen County Utility Authority | OP | 6 | 2002 |  |  | OP | 5 | 2002 |  |  | OP | 5 | 2005 | N | NG | CT | N/A | IPP Non-CHP | 1 |  |  |  | Complex
15147 | NJ | 2398 | Bergen Generating Station | 2015 | 11 | 2101 | 2201 | 2 | Natural Gas Fired Combined Cycle | [6 empty] | 168 | 55837 | 55837 | 633241 |  |  | 633241 |  | 633241 | 0 | [11 empty] | (RI) Recirculate: Induced Draft |  |  | Closed | Reclaimed | Discharge | Bergen County Utility Authority | Bergen County Utility Authority | OP | 6 | 2002 |  |  | OP | 5 | 2002 |  |  | OP | 5 | 2005 | N | NG | CT | N/A | IPP Non-CHP | 1 |  |  |  | Complex
15147 | NJ | 2398 | Bergen Generating Station | 2015 | 12 | 2101 | 2201 | 2 | Natural Gas Fired Combined Cycle | [6 empty] | 168 | 67996 | 67996 | 777670 |  |  | 777670 |  | 775418 | 2251 | [11 empty] | (RI) Recirculate: Induced Draft |  |  | Closed | Reclaimed | Discharge | Bergen County Utility Authority | Bergen County Utility Authority | OP | 6 | 2002 |  |  | OP | 5 | 2002 |  |  | OP | 5 | 2005 | N | NG | CT | N/A | IPP Non-CHP | 1 |  |  |  | Complex
15147 | NJ | 2398 | Bergen Generating Station | 2015 | 1 | 2201 | 2201 | 2 | Natural Gas Fired Combined Cycle | [6 empty] | 168 | 63475 | 63475 | 778647 |  |  | 778647 |  | 778647 | 0 | [11 empty] | (RI) Recirculate: Induced Draft |  |  | Closed | Reclaimed | Discharge | Bergen County Utility Authority | Bergen County Utility Authority | OP | 6 | 2002 |  |  | OP | 5 | 2002 |  |  | OP | 5 | 2005 | N | NG | CT | N/A | IPP Non-CHP | 1 |  |  |  | Complex
15147 | NJ | 2398 | Bergen Generating Station | 2015 | 2 | 2201 | 2201 | 2 | Natural Gas Fired Combined Cycle | [6 empty] | 168 | 80296 | 80296 | 923797 |  |  | 923797 |  | 923797 | 0 | [11 empty] | (RI) Recirculate: Induced Draft |  |  | Closed | Reclaimed | Discharge | Bergen County Utility Authority | Bergen County Utility Authority | OP | 6 | 2002 |  |  | OP | 5 | 2002 |  |  | OP | 5 | 2005 | N | NG | CT | N/A | IPP Non-CHP | 1 |  |  |  | Complex
15147 | NJ | 2398 | Bergen Generating Station | 2015 | 3 | 2201 | 2201 | 2 | Natural Gas Fired Combined Cycle | [6 empty] | 168 | 79990 | 79990 | 889979 |  |  | 889979 |  | 889979 | 0 | [11 empty] | (RI) Recirculate: Induced Draft |  |  | Closed | Reclaimed | Discharge | Bergen County Utility Authority | Bergen County Utility Authority | OP | 6 | 2002 |  |  | OP | 5 | 2002 |  |  | OP | 5 | 2005 | N | NG | CT | N/A | IPP Non-CHP | 1 |  |  |  | Complex
15147 | NJ | 2398 | Bergen Generating Station | 2015 | 4 | 2201 | 2201 | 2 | Natural Gas Fired Combined Cycle | [6 empty] | 168 | 0 | 0 | 0 |  |  | 0 |  | 0 | 0 | [11 empty] | (RI) Recirculate: Induced Draft |  |  | Closed | Reclaimed | Discharge | Bergen County Utility Authority | Bergen County Utility Authority | OP | 6 | 2002 |  |  | OP | 5 | 2002 |  |  | OP | 5 | 2005 | N | NG | CT | N/A | IPP Non-CHP | 1 |  |  |  | Complex
15147 | NJ | 2398 | Bergen Generating Station | 2015 | 5 | 2201 | 2201 | 2 | Natural Gas Fired Combined Cycle | [6 empty] | 168 | 0 | 0 | 0 |  |  | 0 |  | 0 | 0 | [11 empty] | (RI) Recirculate: Induced Draft |  |  | Closed | Reclaimed | Discharge | Bergen County Utility Authority | Bergen County Utility Authority | OP | 6 | 2002 |  |  | OP | 5 | 2002 |  |  | OP | 5 | 2005 | N | NG | CT | N/A | IPP Non-CHP | 1 |  |  |  | Complex
15147 | NJ | 2398 | Bergen Generating Station | 2015 | 6 | 2201 | 2201 | 2 | Natural Gas Fired Combined Cycle | [6 empty] | 168 | 59324 | 59324 | 648660 |  |  | 648660 |  | 648660 | 0 | [11 empty] | (RI) Recirculate: Induced Draft |  |  | Closed | Reclaimed | Discharge | Bergen County Utility Authority | Bergen County Utility Authority | OP | 6 | 2002 |  |  | OP | 5 | 2002 |  |  | OP | 5 | 2005 | N | NG | CT | N/A | IPP Non-CHP | 1 |  |  |  | Complex
15147 | NJ | 2398 | Bergen Generating Station | 2015 | 7 | 2201 | 2201 | 2 | Natural Gas Fired Combined Cycle | [6 empty] | 168 | 83820 | 83820 | 915427 |  |  | 915427 |  | 915427 | 0 | [11 empty] | (RI) Recirculate: Induced Draft |  |  | Closed | Reclaimed | Discharge | Bergen County Utility Authority | Bergen County Utility Authority | OP | 6 | 2002 |  |  | OP | 5 | 2002 |  |  | OP | 5 | 2005 | N | NG | CT | N/A | IPP Non-CHP | 1 |  |  |  | Complex
15147 | NJ | 2398 | Bergen Generating Station | 2015 | 8 | 2201 | 2201 | 2 | Natural Gas Fired Combined Cycle | [6 empty] | 168 | 76706 | 76706 | 849934 |  |  | 849934 |  | 849934 | 0 | [11 empty] | (RI) Recirculate: Induced Draft |  |  | Closed | Reclaimed | Discharge | Bergen County Utility Authority | Bergen County Utility Authority | OP | 6 | 2002 |  |  | OP | 5 | 2002 |  |  | OP | 5 | 2005 | N | NG | CT | N/A | IPP Non-CHP | 1 |  |  |  | Complex
15147 | NJ | 2398 | Bergen Generating Station | 2015 | 9 | 2201 | 2201 | 2 | Natural Gas Fired Combined Cycle | [6 empty] | 168 | 91646 | 91646 | 998369 |  |  | 998369 |  | 998369 | 0 | [11 empty] | (RI) Recirculate: Induced Draft |  |  | Closed | Reclaimed | Discharge | Bergen County Utility Authority | Bergen County Utility Authority | OP | 6 | 2002 |  |  | OP | 5 | 2002 |  |  | OP | 5 | 2005 | N | NG | CT | N/A | IPP Non-CHP | 1 |  |  |  | Complex
15147 | NJ | 2398 | Bergen Generating Station | 2015 | 10 | 2201 | 2201 | 2 | Natural Gas Fired Combined Cycle | [6 empty] | 168 | 77388 | 77388 | 936633 |  |  | 936633 |  | 936633 | 0 | [11 empty] | (RI) Recirculate: Induced Draft |  |  | Closed | Reclaimed | Discharge | Bergen County Utility Authority | Bergen County Utility Authority | OP | 6 | 2002 |  |  | OP | 5 | 2002 |  |  | OP | 5 | 2005 | N | NG | CT | N/A | IPP Non-CHP | 1 |  |  |  | Complex
15147 | NJ | 2398 | Bergen Generating Station | 2015 | 11 | 2201 | 2201 | 2 | Natural Gas Fired Combined Cycle | [6 empty] | 168 | 60151 | 60151 | 721302 |  |  | 721302 |  | 721302 | 0 | [11 empty] | (RI) Recirculate: Induced Draft |  |  | Closed | Reclaimed | Discharge | Bergen County Utility Authority | Bergen County Utility Authority | OP | 6 | 2002 |  |  | OP | 5 | 2002 |  |  | OP | 5 | 2005 | N | NG | CT | N/A | IPP Non-CHP | 1 |  |  |  | Complex
15147 | NJ | 2398 | Bergen Generating Station | 2015 | 12 | 2201 | 2201 | 2 | Natural Gas Fired Combined Cycle | [6 empty] | 168 | 48605 | 48605 | 563004 |  |  | 563004 |  | 562948 | 56 | [11 empty] | (RI) Recirculate: Induced Draft |  |  | Closed | Reclaimed | Discharge | Bergen County Utility Authority | Bergen County Utility Authority | OP | 6 | 2002 |  |  | OP | 5 | 2002 |  |  | OP | 5 | 2005 | N | NG | CT | N/A | IPP Non-CHP | 1 |  |  |  | Complex
15147 | NJ | 2398 | Bergen Generating Station | 2015 | 1 | 2301 | 2201 | 2 | Natural Gas Fired Combined Cycle | 224 | 89610 | 82416 | [6 empty] | 2509 | 2509 |  |  |  | 2509 | [12 empty] | (RI) Recirculate: Induced Draft |  |  | Closed | Reclaimed | Discharge | Bergen County Utility Authority | Bergen County Utility Authority | OP | 6 | 2002 |  |  | OP | 5 | 2002 |  |  | OP | 5 | 2005 | N | NG | CA | Y | IPP Non-CHP | 1 |  |  |  | Complex
15147 | NJ | 2398 | Bergen Generating Station | 2015 | 2 | 2301 | 2201 | 2 | Natural Gas Fired Combined Cycle | 224 | 94547 | 87545 | [6 empty] | 14081 | 14081 |  |  |  | 14081 | [12 empty] | (RI) Recirculate: Induced Draft |  |  | Closed | Reclaimed | Discharge | Bergen County Utility Authority | Bergen County Utility Authority | OP | 6 | 2002 |  |  | OP | 5 | 2002 |  |  | OP | 5 | 2005 | N | NG | CA | Y | IPP Non-CHP | 1 |  |  |  | Complex
15147 | NJ | 2398 | Bergen Generating Station | 2015 | 3 | 2301 | 2201 | 2 | Natural Gas Fired Combined Cycle | 224 | 95849 | 88881 | [6 empty] | 15211 | 15211 |  |  |  | 15211 | [12 empty] | (RI) Recirculate: Induced Draft |  |  | Closed | Reclaimed | Discharge | Bergen County Utility Authority | Bergen County Utility Authority | OP | 6 | 2002 |  |  | OP | 5 | 2002 |  |  | OP | 5 | 2005 | N | NG | CA | Y | IPP Non-CHP | 1 |  |  |  | Complex
15147 | NJ | 2398 | Bergen Generating Station | 2015 | 4 | 2301 | 2201 | 2 | Natural Gas Fired Combined Cycle | 224 | 0 | -233 | [6 empty] | 0 | 0 |  |  |  | 0 | [12 empty] | (RI) Recirculate: Induced Draft |  |  | Closed | Reclaimed | Discharge | Bergen County Utility Authority | Bergen County Utility Authority | OP | 6 | 2002 |  |  | OP | 5 | 2002 |  |  | OP | 5 | 2005 | N | NG | CA | Y | IPP Non-CHP | 1 |  |  |  | Complex
15147 | NJ | 2398 | Bergen Generating Station | 2015 | 5 | 2301 | 2201 | 2 | Natural Gas Fired Combined Cycle | 224 | 0 | -299 | [6 empty] | 0 | 0 |  |  |  | 0 | [12 empty] | (RI) Recirculate: Induced Draft |  |  | Closed | Reclaimed | Discharge | Bergen County Utility Authority | Bergen County Utility Authority | OP | 6 | 2002 |  |  | OP | 5 | 2002 |  |  | OP | 5 | 2005 | N | NG | CA | Y | IPP Non-CHP | 1 |  |  |  | Complex
15147 | NJ | 2398 | Bergen Generating Station | 2015 | 6 | 2301 | 2201 | 2 | Natural Gas Fired Combined Cycle | 224 | 80547 | 74459 | [6 empty] | 38881 | 38881 |  |  |  | 38881 | [12 empty] | (RI) Recirculate: Induced Draft |  |  | Closed | Reclaimed | Discharge | Bergen County Utility Authority | Bergen County Utility Authority | OP | 6 | 2002 |  |  | OP | 5 | 2002 |  |  | OP | 5 | 2005 | N | NG | CA | Y | IPP Non-CHP | 1 |  |  |  | Complex
15147 | NJ | 2398 | Bergen Generating Station | 2015 | 7 | 2301 | 2201 | 2 | Natural Gas Fired Combined Cycle | 224 | 124580 | 116504 | [6 empty] | 76584 | 76584 |  |  |  | 76584 | [12 empty] | (RI) Recirculate: Induced Draft |  |  | Closed | Reclaimed | Discharge | Bergen County Utility Authority | Bergen County Utility Authority | OP | 6 | 2002 |  |  | OP | 5 | 2002 |  |  | OP | 5 | 2005 | N | NG | CA | Y | IPP Non-CHP | 1 |  |  |  | Complex
15147 | NJ | 2398 | Bergen Generating Station | 2015 | 8 | 2301 | 2201 | 2 | Natural Gas Fired Combined Cycle | 224 | 116523 | 108630 | [6 empty] | 59021 | 59021 |  |  |  | 59021 | [12 empty] | (RI) Recirculate: Induced Draft |  |  | Closed | Reclaimed | Discharge | Bergen County Utility Authority | Bergen County Utility Authority | OP | 6 | 2002 |  |  | OP | 5 | 2002 |  |  | OP | 5 | 2005 | N | NG | CA | Y | IPP Non-CHP | 1 |  |  |  | Complex
15147 | NJ | 2398 | Bergen Generating Station | 2015 | 9 | 2301 | 2201 | 2 | Natural Gas Fired Combined Cycle | 224 | 133099 | 124989 | [6 empty] | 69024 | 69024 |  |  |  | 69024 | [12 empty] | (RI) Recirculate: Induced Draft |  |  | Closed | Reclaimed | Discharge | Bergen County Utility Authority | Bergen County Utility Authority | OP | 6 | 2002 |  |  | OP | 5 | 2002 |  |  | OP | 5 | 2005 | N | NG | CA | Y | IPP Non-CHP | 1 |  |  |  | Complex
15147 | NJ | 2398 | Bergen Generating Station | 2015 | 10 | 2301 | 2201 | 2 | Natural Gas Fired Combined Cycle | 224 | 105568 | 98298 | [6 empty] | 4450 | 4450 |  |  |  | 4450 | [12 empty] | (RI) Recirculate: Induced Draft |  |  | Closed | Reclaimed | Discharge | Bergen County Utility Authority | Bergen County Utility Authority | OP | 6 | 2002 |  |  | OP | 5 | 2002 |  |  | OP | 5 | 2005 | N | NG | CA | Y | IPP Non-CHP | 1 |  |  |  | Complex
15147 | NJ | 2398 | Bergen Generating Station | 2015 | 11 | 2301 | 2201 | 2 | Natural Gas Fired Combined Cycle | 224 | 77137 | 70887 | [6 empty] | 9366 | 9366 |  |  |  | 9366 | [12 empty] | (RI) Recirculate: Induced Draft |  |  | Closed | Reclaimed | Discharge | Bergen County Utility Authority | Bergen County Utility Authority | OP | 6 | 2002 |  |  | OP | 5 | 2002 |  |  | OP | 5 | 2005 | N | NG | CA | Y | IPP Non-CHP | 1 |  |  |  | Complex
15147 | NJ | 2398 | Bergen Generating Station | 2015 | 12 | 2301 | 2201 | 2 | Natural Gas Fired Combined Cycle | 224 | 71810 | 64718 | [6 empty] | 4456 | 4456 |  |  |  | 4456 | [12 empty] | (RI) Recirculate: Induced Draft |  |  | Closed | Reclaimed | Discharge | Bergen County Utility Authority | Bergen County Utility Authority | OP | 6 | 2002 |  |  | OP | 5 | 2002 |  |  | OP | 5 | 2005 | N | NG | CA | Y | IPP Non-CHP | 1 |  |  |  | Complex
15147 | NJ | 2398 | Bergen Generating Station | 2015 | 1 | 1101 | 1101 | PLANT | Natural Gas Fired Combined Cycle | [6 empty] | 110 | 59060 | 59060 | 733046 |  |  | 733046 |  | 720088 | 12958 |  |  |  | 112.271 | 87.649 |  |  |  |  | 744 |  |  |  | RI | [5 empty] | OP | 6 | 1995 |  |  | OP | 6 | 1995 | [5 empty] | N | NG | CT | N/A | IPP Non-CHP | 1 |  |  |  | Complex
15147 | NJ | 2398 | Bergen Generating Station | 2015 | 2 | 1101 | 1101 | PLANT | Natural Gas Fired Combined Cycle | [6 empty] | 110 | 45074 | 45074 | 547944 |  |  | 547944 |  | 345073 | 202871 |  |  |  | 111.972 | 87.539 |  |  |  |  | 672 |  |  |  | RI | [5 empty] | OP | 6 | 1995 |  |  | OP | 6 | 1995 | [5 empty] | N | NG | CT | N/A | IPP Non-CHP | 1 |  |  |  | Complex
15147 | NJ | 2398 | Bergen Generating Station | 2015 | 3 | 1101 | 1101 | PLANT | Natural Gas Fired Combined Cycle | [6 empty] | 110 | 469 | 469 | 5195 |  |  | 5195 |  | 5195 | 0 |  |  |  | 101.851 | 59.256 |  |  |  |  | 744 |  |  |  | RI | [5 empty] | OP | 6 | 1995 |  |  | OP | 6 | 1995 | [5 empty] | N | NG | CT | N/A | IPP Non-CHP | 1 |  |  |  | Complex
15147 | NJ | 2398 | Bergen Generating Station | 2015 | 4 | 1101 | 1101 | PLANT | Natural Gas Fired Combined Cycle | [6 empty] | 110 | 37150 | 37150 | 484990 |  |  | 484990 |  | 484990 | 0 |  |  |  | 80.127 | 61.268 |  |  |  |  | 720 |  |  |  | RI | [5 empty] | OP | 6 | 1995 |  |  | OP | 6 | 1995 | [5 empty] | N | NG | CT | N/A | IPP Non-CHP | 1 |  |  |  | Complex
15147 | NJ | 2398 | Bergen Generating Station | 2015 | 5 | 1101 | 1101 | PLANT | Natural Gas Fired Combined Cycle | [6 empty] | 110 | 53333 | 53333 | 702329 |  |  | 702329 |  | 702329 | 0 |  |  |  | 101.334 | 79.929 |  |  |  |  | 744 |  |  |  | RI | [5 empty] | OP | 6 | 1995 |  |  | OP | 6 | 1995 | [5 empty] | N | NG | CT | N/A | IPP Non-CHP | 1 |  |  |  | Complex
15147 | NJ | 2398 | Bergen Generating Station | 2015 | 6 | 1101 | 1101 | PLANT | Natural Gas Fired Combined Cycle | [6 empty] | 110 | 43498 | 43498 | 593571 |  |  | 593571 |  | 593571 | 0 |  |  |  | 135.191 | 104.863 |  |  |  |  | 720 |  |  |  | RI | [5 empty] | OP | 6 | 1995 |  |  | OP | 6 | 1995 | [5 empty] | N | NG | CT | N/A | IPP Non-CHP | 1 |  |  |  | Complex
15147 | NJ | 2398 | Bergen Generating Station | 2015 | 7 | 1101 | 1101 | PLANT | Natural Gas Fired Combined Cycle | [6 empty] | 110 | 45160 | 45160 | 625372 |  |  | 625372 |  | 625372 | 0 |  |  |  | 177.917 | 135.43 |  |  |  |  | 744 |  |  |  | RI | [5 empty] | OP | 6 | 1995 |  |  | OP | 6 | 1995 | [5 empty] | N | NG | CT | N/A | IPP Non-CHP | 1 |  |  |  | Complex
15147 | NJ | 2398 | Bergen Generating Station | 2015 | 8 | 1101 | 1101 | PLANT | Natural Gas Fired Combined Cycle | [6 empty] | 110 | 38332 | 38332 | 527615 |  |  | 527615 |  | 527615 | 0 |  |  |  | 165.675 | 84.503 |  |  |  |  | 744 |  |  |  | RI | [5 empty] | OP | 6 | 1995 |  |  | OP | 6 | 1995 | [5 empty] | N | NG | CT | N/A | IPP Non-CHP | 1 |  |  |  | Complex
15147 | NJ | 2398 | Bergen Generating Station | 2015 | 9 | 1101 | 1101 | PLANT | Natural Gas Fired Combined Cycle | [6 empty] | 110 | 43886 | 43886 | 601862 |  |  | 601862 |  | 601862 | 0 |  |  |  | 175.094 | 127.379 |  |  |  |  | 720 |  |  |  | RI | [5 empty] | OP | 6 | 1995 |  |  | OP | 6 | 1995 | [5 empty] | N | NG | CT | N/A | IPP Non-CHP | 1 |  |  |  | Complex
15147 | NJ | 2398 | Bergen Generating Station | 2015 | 10 | 1101 | 1101 | PLANT | Natural Gas Fired Combined Cycle | [6 empty] | 110 | 46860 | 46860 | 611409 |  |  | 611409 |  | 611409 | 0 |  |  |  | 142.452 | 109.82 |  |  |  |  | 744 |  |  |  | RI | [5 empty] | OP | 6 | 1995 |  |  | OP | 6 | 1995 | [5 empty] | N | NG | CT | N/A | IPP Non-CHP | 1 |  |  |  | Complex
15147 | NJ | 2398 | Bergen Generating Station | 2015 | 11 | 1101 | 1101 | PLANT | Natural Gas Fired Combined Cycle | [6 empty] | 110 | 32012 | 32012 | 418614 |  |  | 418614 |  | 418065 | 549 |  |  |  | 79.421 | 56.231 |  |  |  |  | 720 |  |  |  | RI | [5 empty] | OP | 6 | 1995 |  |  | OP | 6 | 1995 | [5 empty] | N | NG | CT | N/A | IPP Non-CHP | 1 |  |  |  | Complex
15147 | NJ | 2398 | Bergen Generating Station | 2015 | 12 | 1101 | 1101 | PLANT | Natural Gas Fired Combined Cycle | [6 empty] | 110 | 42003 | 42003 | 550844 |  |  | 550844 |  | 549858 | 986 |  |  |  | 84.912 | 69.553 |  |  |  |  | 744 |  |  |  | RI | [5 empty] | OP | 6 | 1995 |  |  | OP | 6 | 1995 | [5 empty] | N | NG | CT | N/A | IPP Non-CHP | 1 |  |  |  | Complex
15147 | NJ | 2398 | Bergen Generating Station | 2015 | 1 | 1201 | 1101 | PLANT | Natural Gas Fired Combined Cycle | [6 empty] | 110 | 65487 | 65487 | 800142 |  |  | 800142 |  | 800142 | 0 |  |  |  | 112.271 | 87.649 |  |  |  |  | 744 |  |  |  | RI | [5 empty] | OP | 6 | 1995 |  |  | OP | 6 | 1995 | [5 empty] | N | NG | CT | N/A | IPP Non-CHP | 1 |  |  |  | Complex
15147 | NJ | 2398 | Bergen Generating Station | 2015 | 2 | 1201 | 1101 | PLANT | Natural Gas Fired Combined Cycle | [6 empty] | 110 | 60374 | 60374 | 737121 |  |  | 737121 |  | 583339 | 153782 |  |  |  | 111.972 | 87.539 |  |  |  |  | 672 |  |  |  | RI | [5 empty] | OP | 6 | 1995 |  |  | OP | 6 | 1995 | [5 empty] | N | NG | CT | N/A | IPP Non-CHP | 1 |  |  |  | Complex
15147 | NJ | 2398 | Bergen Generating Station | 2015 | 3 | 1201 | 1101 | PLANT | Natural Gas Fired Combined Cycle | [6 empty] | 110 | 41527 | 41527 | 495279 |  |  | 495279 |  | 495279 | 0 |  |  |  | 101.851 | 59.256 |  |  |  |  | 744 |  |  |  | RI | [5 empty] | OP | 6 | 1995 |  |  | OP | 6 | 1995 | [5 empty] | N | NG | CT | N/A | IPP Non-CHP | 1 |  |  |  | Complex
15147 | NJ | 2398 | Bergen Generating Station | 2015 | 4 | 1201 | 1101 | PLANT | Natural Gas Fired Combined Cycle | [6 empty] | 110 | 62617 | 62617 | 764742 |  |  | 764742 |  | 764742 | 0 |  |  |  | 80.127 | 61.268 |  |  |  |  | 720 |  |  |  | RI | [5 empty] | OP | 6 | 1995 |  |  | OP | 6 | 1995 | [5 empty] | N | NG | CT | N/A | IPP Non-CHP | 1 |  |  |  | Complex
15147 | NJ | 2398 | Bergen Generating Station | 2015 | 5 | 1201 | 1101 | PLANT | Natural Gas Fired Combined Cycle | [6 empty] | 110 | 52181 | 52181 | 665307 |  |  | 665307 |  | 665307 | 0 |  |  |  | 101.334 | 79.929 |  |  |  |  | 744 |  |  |  | RI | [5 empty] | OP | 6 | 1995 |  |  | OP | 6 | 1995 | [5 empty] | N | NG | CT | N/A | IPP Non-CHP | 1 |  |  |  | Complex
15147 | NJ | 2398 | Bergen Generating Station | 2015 | 6 | 1201 | 1101 | PLANT | Natural Gas Fired Combined Cycle | [6 empty] | 110 | 55796 | 55796 | 728961 |  |  | 728961 |  | 728961 | 0 |  |  |  | 135.191 | 104.863 |  |  |  |  | 720 |  |  |  | RI | [5 empty] | OP | 6 | 1995 |  |  | OP | 6 | 1995 | [5 empty] | N | NG | CT | N/A | IPP Non-CHP | 1 |  |  |  | Complex
15147 | NJ | 2398 | Bergen Generating Station | 2015 | 7 | 1201 | 1101 | PLANT | Natural Gas Fired Combined Cycle | [6 empty] | 110 | 54540 | 54540 | 726179 |  |  | 726179 |  | 726179 | 0 |  |  |  | 177.917 | 135.43 |  |  |  |  | 744 |  |  |  | RI | [5 empty] | OP | 6 | 1995 |  |  | OP | 6 | 1995 | [5 empty] | N | NG | CT | N/A | IPP Non-CHP | 1 |  |  |  | Complex
15147 | NJ | 2398 | Bergen Generating Station | 2015 | 8 | 1201 | 1101 | PLANT | Natural Gas Fired Combined Cycle | [6 empty] | 110 | 52739 | 52739 | 691309 |  |  | 691309 |  | 691309 | 0 |  |  |  | 165.675 | 84.503 |  |  |  |  | 744 |  |  |  | RI | [5 empty] | OP | 6 | 1995 |  |  | OP | 6 | 1995 | [5 empty] | N | NG | CT | N/A | IPP Non-CHP | 1 |  |  |  | Complex
15147 | NJ | 2398 | Bergen Generating Station | 2015 | 9 | 1201 | 1101 | PLANT | Natural Gas Fired Combined Cycle | [6 empty] | 110 | 56599 | 56599 | 748231 |  |  | 748231 |  | 748231 | 0 |  |  |  | 175.094 | 127.379 |  |  |  |  | 720 |  |  |  | RI | [5 empty] | OP | 6 | 1995 |  |  | OP | 6 | 1995 | [5 empty] | N | NG | CT | N/A | IPP Non-CHP | 1 |  |  |  | Complex
15147 | NJ | 2398 | Bergen Generating Station | 2015 | 10 | 1201 | 1101 | PLANT | Natural Gas Fired Combined Cycle | [6 empty] | 110 | 56685 | 56685 | 709298 |  |  | 709298 |  | 709298 | 0 |  |  |  | 142.452 | 109.82 |  |  |  |  | 744 |  |  |  | RI | [5 empty] | OP | 6 | 1995 |  |  | OP | 6 | 1995 | [5 empty] | N | NG | CT | N/A | IPP Non-CHP | 1 |  |  |  | Complex
15147 | NJ | 2398 | Bergen Generating Station | 2015 | 11 | 1201 | 1101 | PLANT | Natural Gas Fired Combined Cycle | [6 empty] | 110 | 38158 | 38158 | 479035 |  |  | 479035 |  | 479035 | 0 |  |  |  | 79.421 | 56.231 |  |  |  |  | 720 |  |  |  | RI | [5 empty] | OP | 6 | 1995 |  |  | OP | 6 | 1995 | [5 empty] | N | NG | CT | N/A | IPP Non-CHP | 1 |  |  |  | Complex
15147 | NJ | 2398 | Bergen Generating Station | 2015 | 12 | 1201 | 1101 | PLANT | Natural Gas Fired Combined Cycle | [6 empty] | 110 | 17318 | 17318 | 214657 |  |  | 214657 |  | 214427 | 230 |  |  |  | 84.912 | 69.553 |  |  |  |  | 744 |  |  |  | RI | [5 empty] | OP | 6 | 1995 |  |  | OP | 6 | 1995 | [5 empty] | N | NG | CT | N/A | IPP Non-CHP | 1 |  |  |  | Complex
15147 | NJ | 2398 | Bergen Generating Station | 2015 | 1 | 1301 | 1101 | PLANT | Natural Gas Fired Combined Cycle | [6 empty] | 110 | 59427 | 59427 | 741012 |  |  | 741012 |  | 741012 | 0 |  |  |  | 112.271 | 87.649 |  |  |  |  | 744 |  |  |  | RI | [5 empty] | OP | 6 | 1995 |  |  | OP | 6 | 1995 | [5 empty] | N | NG | CT | N/A | IPP Non-CHP | 1 |  |  |  | Complex
15147 | NJ | 2398 | Bergen Generating Station | 2015 | 2 | 1301 | 1101 | PLANT | Natural Gas Fired Combined Cycle | [6 empty] | 110 | 56030 | 56030 | 692440 |  |  | 692440 |  | 643031 | 49409 |  |  |  | 111.972 | 87.539 |  |  |  |  | 672 |  |  |  | RI | [5 empty] | OP | 6 | 1995 |  |  | OP | 6 | 1995 | [5 empty] | N | NG | CT | N/A | IPP Non-CHP | 1 |  |  |  | Complex
15147 | NJ | 2398 | Bergen Generating Station | 2015 | 3 | 1301 | 1101 | PLANT | Natural Gas Fired Combined Cycle | [6 empty] | 110 | 35704 | 35704 | 428656 |  |  | 428656 |  | 428656 | 0 |  |  |  | 101.851 | 59.256 |  |  |  |  | 744 |  |  |  | RI | [5 empty] | OP | 6 | 1995 |  |  | OP | 6 | 1995 | [5 empty] | N | NG | CT | N/A | IPP Non-CHP | 1 |  |  |  | Complex
15147 | NJ | 2398 | Bergen Generating Station | 2015 | 4 | 1301 | 1101 | PLANT | Natural Gas Fired Combined Cycle | [6 empty] | 110 | 48494 | 48494 | 616946 |  |  | 616946 |  | 616946 | 0 |  |  |  | 80.127 | 61.268 |  |  |  |  | 720 |  |  |  | RI | [5 empty] | OP | 6 | 1995 |  |  | OP | 6 | 1995 | [5 empty] | N | NG | CT | N/A | IPP Non-CHP | 1 |  |  |  | Complex
15147 | NJ | 2398 | Bergen Generating Station | 2015 | 5 | 1301 | 1101 | PLANT | Natural Gas Fired Combined Cycle | [6 empty] | 110 | 51478 | 51478 | 674493 |  |  | 674493 |  | 674493 | 0 |  |  |  | 101.334 | 79.929 |  |  |  |  | 744 |  |  |  | RI | [5 empty] | OP | 6 | 1995 |  |  | OP | 6 | 1995 | [5 empty] | N | NG | CT | N/A | IPP Non-CHP | 1 |  |  |  | Complex
15147 | NJ | 2398 | Bergen Generating Station | 2015 | 6 | 1301 | 1101 | PLANT | Natural Gas Fired Combined Cycle | [6 empty] | 110 | 35514 | 35514 | 476495 |  |  | 476495 |  | 476495 | 0 |  |  |  | 135.191 | 104.863 |  |  |  |  | 720 |  |  |  | RI | [5 empty] | OP | 6 | 1995 |  |  | OP | 6 | 1995 | [5 empty] | N | NG | CT | N/A | IPP Non-CHP | 1 |  |  |  | Complex
15147 | NJ | 2398 | Bergen Generating Station | 2015 | 7 | 1301 | 1101 | PLANT | Natural Gas Fired Combined Cycle | [6 empty] | 110 | 45424 | 45424 | 620312 |  |  | 620312 |  | 620312 | 0 |  |  |  | 177.917 | 135.43 |  |  |  |  | 744 |  |  |  | RI | [5 empty] | OP | 6 | 1995 |  |  | OP | 6 | 1995 | [5 empty] | N | NG | CT | N/A | IPP Non-CHP | 1 |  |  |  | Complex
15147 | NJ | 2398 | Bergen Generating Station | 2015 | 8 | 1301 | 1101 | PLANT | Natural Gas Fired Combined Cycle | [6 empty] | 110 | 40370 | 40370 | 549022 |  |  | 549022 |  | 549022 | 0 |  |  |  | 165.675 | 84.503 |  |  |  |  | 744 |  |  |  | RI | [5 empty] | OP | 6 | 1995 |  |  | OP | 6 | 1995 | [5 empty] | N | NG | CT | N/A | IPP Non-CHP | 1 |  |  |  | Complex
15147 | NJ | 2398 | Bergen Generating Station | 2015 | 9 | 1301 | 1101 | PLANT | Natural Gas Fired Combined Cycle | [6 empty] | 110 | 42499 | 42499 | 572807 |  |  | 572807 |  | 572807 | 0 |  |  |  | 175.094 | 127.379 |  |  |  |  | 720 |  |  |  | RI | [5 empty] | OP | 6 | 1995 |  |  | OP | 6 | 1995 | [5 empty] | N | NG | CT | N/A | IPP Non-CHP | 1 |  |  |  | Complex
15147 | NJ | 2398 | Bergen Generating Station | 2015 | 10 | 1301 | 1101 | PLANT | Natural Gas Fired Combined Cycle | [6 empty] | 110 | 42176 | 42176 | 541017 |  |  | 541017 |  | 541017 | 0 |  |  |  | 142.452 | 109.82 |  |  |  |  | 744 |  |  |  | RI | [5 empty] | OP | 6 | 1995 |  |  | OP | 6 | 1995 | [5 empty] | N | NG | CT | N/A | IPP Non-CHP | 1 |  |  |  | Complex
15147 | NJ | 2398 | Bergen Generating Station | 2015 | 11 | 1301 | 1101 | PLANT | Natural Gas Fired Combined Cycle | [6 empty] | 110 | 21855 | 21855 | 283693 |  |  | 283693 |  | 283693 | 0 |  |  |  | 79.421 | 56.231 |  |  |  |  | 720 |  |  |  | RI | [5 empty] | OP | 6 | 1995 |  |  | OP | 6 | 1995 | [5 empty] | N | NG | CT | N/A | IPP Non-CHP | 1 |  |  |  | Complex
15147 | NJ | 2398 | Bergen Generating Station | 2015 | 12 | 1301 | 1101 | PLANT | Natural Gas Fired Combined Cycle | [6 empty] | 110 | 45390 | 45390 | 582497 |  |  | 582497 |  | 582497 | 0 |  |  |  | 84.912 | 69.553 |  |  |  |  | 744 |  |  |  | RI | [5 empty] | OP | 6 | 1995 |  |  | OP | 6 | 1995 | [5 empty] | N | NG | CT | N/A | IPP Non-CHP | 1 |  |  |  | Complex
15147 | NJ | 2398 | Bergen Generating Station | 2015 | 1 | 1401 | 1101 | PLANT | Natural Gas Fired Combined Cycle | [6 empty] | 110 | 45652 | 45652 | 526720 |  |  | 526720 |  | 526720 | 0 |  |  |  | 112.271 | 87.649 |  |  |  |  | 744 |  |  |  | RI | [5 empty] | OP | 6 | 1995 |  |  | OP | 6 | 1995 | [5 empty] | N | NG | CT | N/A | IPP Non-CHP | 1 |  |  |  | Complex
15147 | NJ | 2398 | Bergen Generating Station | 2015 | 2 | 1401 | 1101 | PLANT | Natural Gas Fired Combined Cycle | [6 empty] | 110 | 63371 | 63371 | 742920 |  |  | 742920 |  | 610692 | 132227 |  |  |  | 111.972 | 87.539 |  |  |  |  | 672 |  |  |  | RI | [5 empty] | OP | 6 | 1995 |  |  | OP | 6 | 1995 | [5 empty] | N | NG | CT | N/A | IPP Non-CHP | 1 |  |  |  | Complex
15147 | NJ | 2398 | Bergen Generating Station | 2015 | 3 | 1401 | 1101 | PLANT | Natural Gas Fired Combined Cycle | [6 empty] | 110 | 37650 | 37650 | 426010 |  |  | 426010 |  | 426010 | 0 |  |  |  | 101.851 | 59.256 |  |  |  |  | 744 |  |  |  | RI | [5 empty] | OP | 6 | 1995 |  |  | OP | 6 | 1995 | [5 empty] | N | NG | CT | N/A | IPP Non-CHP | 1 |  |  |  | Complex
15147 | NJ | 2398 | Bergen Generating Station | 2015 | 4 | 1401 | 1101 | PLANT | Natural Gas Fired Combined Cycle | [6 empty] | 110 | 53336 | 53336 | 632921 |  |  | 632921 |  | 632921 | 0 |  |  |  | 80.127 | 61.268 |  |  |  |  | 720 |  |  |  | RI | [5 empty] | OP | 6 | 1995 |  |  | OP | 6 | 1995 | [5 empty] | N | NG | CT | N/A | IPP Non-CHP | 1 |  |  |  | Complex
15147 | NJ | 2398 | Bergen Generating Station | 2015 | 5 | 1401 | 1101 | PLANT | Natural Gas Fired Combined Cycle | [6 empty] | 110 | 62448 | 62448 | 754909 |  |  | 754909 |  | 754909 | 0 |  |  |  | 101.334 | 79.929 |  |  |  |  | 744 |  |  |  | RI | [5 empty] | OP | 6 | 1995 |  |  | OP | 6 | 1995 | [5 empty] | N | NG | CT | N/A | IPP Non-CHP | 1 |  |  |  | Complex
15147 | NJ | 2398 | Bergen Generating Station | 2015 | 6 | 1401 | 1101 | PLANT | Natural Gas Fired Combined Cycle | [6 empty] | 110 | 52819 | 52819 | 664072 |  |  | 664072 |  | 664072 | 0 |  |  |  | 135.191 | 104.863 |  |  |  |  | 720 |  |  |  | RI | [5 empty] | OP | 6 | 1995 |  |  | OP | 6 | 1995 | [5 empty] | N | NG | CT | N/A | IPP Non-CHP | 1 |  |  |  | Complex
15147 | NJ | 2398 | Bergen Generating Station | 2015 | 7 | 1401 | 1101 | PLANT | Natural Gas Fired Combined Cycle | [6 empty] | 110 | 58822 | 58822 | 741787 |  |  | 741787 |  | 741787 | 0 |  |  |  | 177.917 | 135.43 |  |  |  |  | 744 |  |  |  | RI | [5 empty] | OP | 6 | 1995 |  |  | OP | 6 | 1995 | [5 empty] | N | NG | CT | N/A | IPP Non-CHP | 1 |  |  |  | Complex
15147 | NJ | 2398 | Bergen Generating Station | 2015 | 8 | 1401 | 1101 | PLANT | Natural Gas Fired Combined Cycle | [6 empty] | 110 | 36077 | 36077 | 458927 |  |  | 458927 |  | 458927 | 0 |  |  |  | 165.675 | 84.503 |  |  |  |  | 744 |  |  |  | RI | [5 empty] | OP | 6 | 1995 |  |  | OP | 6 | 1995 | [5 empty] | N | NG | CT | N/A | IPP Non-CHP | 1 |  |  |  | Complex
15147 | NJ | 2398 | Bergen Generating Station | 2015 | 9 | 1401 | 1101 | PLANT | Natural Gas Fired Combined Cycle | [6 empty] | 110 | 51394 | 51394 | 646875 |  |  | 646875 |  | 646875 | 0 |  |  |  | 175.094 | 127.379 |  |  |  |  | 720 |  |  |  | RI | [5 empty] | OP | 6 | 1995 |  |  | OP | 6 | 1995 | [5 empty] | N | NG | CT | N/A | IPP Non-CHP | 1 |  |  |  | Complex
15147 | NJ | 2398 | Bergen Generating Station | 2015 | 10 | 1401 | 1101 | PLANT | Natural Gas Fired Combined Cycle | [6 empty] | 110 | 52327 | 52327 | 621167 |  |  | 621167 |  | 621167 | 0 |  |  |  | 142.452 | 109.82 |  |  |  |  | 744 |  |  |  | RI | [5 empty] | OP | 6 | 1995 |  |  | OP | 6 | 1995 | [5 empty] | N | NG | CT | N/A | IPP Non-CHP | 1 |  |  |  | Complex
15147 | NJ | 2398 | Bergen Generating Station | 2015 | 11 | 1401 | 1101 | PLANT | Natural Gas Fired Combined Cycle | [6 empty] | 110 | 47556 | 47556 | 564582 |  |  | 564582 |  | 564582 | 0 |  |  |  | 79.421 | 56.231 |  |  |  |  | 720 |  |  |  | RI | [5 empty] | OP | 6 | 1995 |  |  | OP | 6 | 1995 | [5 empty] | N | NG | CT | N/A | IPP Non-CHP | 1 |  |  |  | Complex
15147 | NJ | 2398 | Bergen Generating Station | 2015 | 12 | 1401 | 1101 | PLANT | Natural Gas Fired Combined Cycle | [6 empty] | 110 | 40026 | 40026 | 483397 |  |  | 483397 |  | 483397 | 0 |  |  |  | 84.912 | 69.553 |  |  |  |  | 744 |  |  |  | RI | [5 empty] | OP | 6 | 1995 |  |  | OP | 6 | 1995 | [5 empty] | N | NG | CT | N/A | IPP Non-CHP | 1 |  |  |  | Complex
15147 | NJ | 2398 | Bergen Generating Station | 2015 | 1 | 1501 | 1101 | PLANT | Natural Gas Fired Combined Cycle | 193 | 111148 | 105145 | [6 empty] | 0 | 0 |  |  |  | 0 |  |  |  |  | 112.271 | 87.649 |  |  |  |  | 744 |  |  |  | RI | [5 empty] | OP | 5 | 1959 |  |  | OP | 6 | 1995 | [5 empty] | N | NG | CA | N | IPP Non-CHP | 1 |  |  |  | Complex
15147 | NJ | 2398 | Bergen Generating Station | 2015 | 2 | 1501 | 1101 | PLANT | Natural Gas Fired Combined Cycle | 193 | 104629 | 99036 | [6 empty] | 0 | 0 |  |  |  | 0 |  |  |  |  | 111.972 | 87.539 |  |  |  |  | 672 |  |  |  | RI | [5 empty] | OP | 5 | 1959 |  |  | OP | 6 | 1995 | [5 empty] | N | NG | CA | N | IPP Non-CHP | 1 |  |  |  | Complex
15147 | NJ | 2398 | Bergen Generating Station | 2015 | 3 | 1501 | 1101 | PLANT | Natural Gas Fired Combined Cycle | 193 | 53188 | 48983 | [6 empty] | 0 | 0 |  |  |  | 0 |  |  |  |  | 101.851 | 59.256 |  |  |  |  | 744 |  |  |  | RI | [5 empty] | OP | 5 | 1959 |  |  | OP | 6 | 1995 | [5 empty] | N | NG | CA | N | IPP Non-CHP | 1 |  |  |  | Complex
15147 | NJ | 2398 | Bergen Generating Station | 2015 | 4 | 1501 | 1101 | PLANT | Natural Gas Fired Combined Cycle | 193 | 104591 | 98106 | [6 empty] | 0 | 0 |  |  |  | 0 |  |  |  |  | 80.127 | 61.268 |  |  |  |  | 720 |  |  |  | RI | [5 empty] | OP | 5 | 1959 |  |  | OP | 6 | 1995 | [5 empty] | N | NG | CA | N | IPP Non-CHP | 1 |  |  |  | Complex
15147 | NJ | 2398 | Bergen Generating Station | 2015 | 5 | 1501 | 1101 | PLANT | Natural Gas Fired Combined Cycle | 193 | 120212 | 113329 | [6 empty] | 0 | 0 |  |  |  | 0 |  |  |  |  | 101.334 | 79.929 |  |  |  |  | 744 |  |  |  | RI | [5 empty] | OP | 5 | 1959 |  |  | OP | 6 | 1995 | [5 empty] | N | NG | CA | N | IPP Non-CHP | 1 |  |  |  | Complex
15147 | NJ | 2398 | Bergen Generating Station | 2015 | 6 | 1501 | 1101 | PLANT | Natural Gas Fired Combined Cycle | 193 | 100112 | 93727 | [6 empty] | 0 | 0 |  |  |  | 0 |  |  |  |  | 135.191 | 104.863 |  |  |  |  | 720 |  |  |  | RI | [5 empty] | OP | 5 | 1959 |  |  | OP | 6 | 1995 | [5 empty] | N | NG | CA | N | IPP Non-CHP | 1 |  |  |  | Complex
15147 | NJ | 2398 | Bergen Generating Station | 2015 | 7 | 1501 | 1101 | PLANT | Natural Gas Fired Combined Cycle | 193 | 113051 | 106257 | [6 empty] | 0 | 0 |  |  |  | 0 |  |  |  |  | 177.917 | 135.43 |  |  |  |  | 744 |  |  |  | RI | [5 empty] | OP | 5 | 1959 |  |  | OP | 6 | 1995 | [5 empty] | N | NG | CA | N | IPP Non-CHP | 1 |  |  |  | Complex
15147 | NJ | 2398 | Bergen Generating Station | 2015 | 8 | 1501 | 1101 | PLANT | Natural Gas Fired Combined Cycle | 193 | 89997 | 83466 | [6 empty] | 0 | 0 |  |  |  | 0 |  |  |  |  | 165.675 | 84.503 |  |  |  |  | 744 |  |  |  | RI | [5 empty] | OP | 5 | 1959 |  |  | OP | 6 | 1995 | [5 empty] | N | NG | CA | N | IPP Non-CHP | 1 |  |  |  | Complex
15147 | NJ | 2398 | Bergen Generating Station | 2015 | 9 | 1501 | 1101 | PLANT | Natural Gas Fired Combined Cycle | 193 | 107758 | 101012 | [6 empty] | 0 | 0 |  |  |  | 0 |  |  |  |  | 175.094 | 127.379 |  |  |  |  | 720 |  |  |  | RI | [5 empty] | OP | 5 | 1959 |  |  | OP | 6 | 1995 | [5 empty] | N | NG | CA | N | IPP Non-CHP | 1 |  |  |  | Complex
15147 | NJ | 2398 | Bergen Generating Station | 2015 | 10 | 1501 | 1101 | PLANT | Natural Gas Fired Combined Cycle | 193 | 105368 | 98796 | [6 empty] | 0 | 0 |  |  |  | 0 |  |  |  |  | 142.452 | 109.82 |  |  |  |  | 744 |  |  |  | RI | [5 empty] | OP | 5 | 1959 |  |  | OP | 6 | 1995 | [5 empty] | N | NG | CA | N | IPP Non-CHP | 1 |  |  |  | Complex
15147 | NJ | 2398 | Bergen Generating Station | 2015 | 11 | 1501 | 1101 | PLANT | Natural Gas Fired Combined Cycle | 193 | 71092 | 66136 | [6 empty] | 0 | 0 |  |  |  | 0 |  |  |  |  | 79.421 | 56.231 |  |  |  |  | 720 |  |  |  | RI | [5 empty] | OP | 5 | 1959 |  |  | OP | 6 | 1995 | [5 empty] | N | NG | CA | N | IPP Non-CHP | 1 |  |  |  | Complex
15147 | NJ | 2398 | Bergen Generating Station | 2015 | 12 | 1501 | 1101 | PLANT | Natural Gas Fired Combined Cycle | 193 | 73861 | 68152 | [6 empty] | 0 | 0 |  |  |  | 0 |  |  |  |  | 84.912 | 69.553 |  |  |  |  | 744 |  |  |  | RI | [5 empty] | OP | 5 | 1959 |  |  | OP | 6 | 1995 | [5 empty] | N | NG | CA | N | IPP Non-CHP | 1 |  |  |  | Complex
15147 | NJ | 2398 | Bergen Generating Station | 2015 | 1 | 2101 | 1101 | PLANT | Natural Gas Fired Combined Cycle | [6 empty] | 168 | 72573 | 72573 | 874115 |  |  | 874115 |  | 874115 | 0 |  |  |  | 112.271 | 87.649 |  |  |  |  | 744 |  |  |  | RI | [5 empty] | OP | 6 | 2002 |  |  | OP | 6 | 1995 | [5 empty] | N | NG | CT | N/A | IPP Non-CHP | 1 |  |  |  | Complex
15147 | NJ | 2398 | Bergen Generating Station | 2015 | 2 | 2101 | 1101 | PLANT | Natural Gas Fired Combined Cycle | [6 empty] | 168 | 73637 | 73637 | 871726 |  |  | 871726 |  | 871726 | 0 |  |  |  | 111.972 | 87.539 |  |  |  |  | 672 |  |  |  | RI | [5 empty] | OP | 6 | 2002 |  |  | OP | 6 | 1995 | [5 empty] | N | NG | CT | N/A | IPP Non-CHP | 1 |  |  |  | Complex
15147 | NJ | 2398 | Bergen Generating Station | 2015 | 3 | 2101 | 1101 | PLANT | Natural Gas Fired Combined Cycle | [6 empty] | 168 | 79861 | 79861 | 893913 |  |  | 893913 |  | 893913 | 0 |  |  |  | 101.851 | 59.256 |  |  |  |  | 744 |  |  |  | RI | [5 empty] | OP | 6 | 2002 |  |  | OP | 6 | 1995 | [5 empty] | N | NG | CT | N/A | IPP Non-CHP | 1 |  |  |  | Complex
15147 | NJ | 2398 | Bergen Generating Station | 2015 | 4 | 2101 | 1101 | PLANT | Natural Gas Fired Combined Cycle | [6 empty] | 168 | 0 | 0 | 0 |  |  | 0 |  | 0 | 0 |  |  |  | 80.127 | 61.268 |  |  |  |  | 720 |  |  |  | RI | [5 empty] | OP | 6 | 2002 |  |  | OP | 6 | 1995 | [5 empty] | N | NG | CT | N/A | IPP Non-CHP | 1 |  |  |  | Complex
15147 | NJ | 2398 | Bergen Generating Station | 2015 | 5 | 2101 | 1101 | PLANT | Natural Gas Fired Combined Cycle | [6 empty] | 168 | 0 | 0 | 0 |  |  | 0 |  | 0 | 0 |  |  |  | 101.334 | 79.929 |  |  |  |  | 744 |  |  |  | RI | [5 empty] | OP | 6 | 2002 |  |  | OP | 6 | 1995 | [5 empty] | N | NG | CT | N/A | IPP Non-CHP | 1 |  |  |  | Complex
15147 | NJ | 2398 | Bergen Generating Station | 2015 | 6 | 2101 | 1101 | PLANT | Natural Gas Fired Combined Cycle | [6 empty] | 168 | 58269 | 58269 | 638320 |  |  | 638320 |  | 638320 | 0 |  |  |  | 135.191 | 104.863 |  |  |  |  | 720 |  |  |  | RI | [5 empty] | OP | 6 | 2002 |  |  | OP | 6 | 1995 | [5 empty] | N | NG | CT | N/A | IPP Non-CHP | 1 |  |  |  | Complex
15147 | NJ | 2398 | Bergen Generating Station | 2015 | 7 | 2101 | 1101 | PLANT | Natural Gas Fired Combined Cycle | [6 empty] | 168 | 87881 | 87881 | 907586 |  |  | 907586 |  | 907586 | 0 |  |  |  | 177.917 | 135.43 |  |  |  |  | 744 |  |  |  | RI | [5 empty] | OP | 6 | 2002 |  |  | OP | 6 | 1995 | [5 empty] | N | NG | CT | N/A | IPP Non-CHP | 1 |  |  |  | Complex
15147 | NJ | 2398 | Bergen Generating Station | 2015 | 8 | 2101 | 1101 | PLANT | Natural Gas Fired Combined Cycle | [6 empty] | 168 | 86424 | 86424 | 915804 |  |  | 915804 |  | 915804 | 0 |  |  |  | 165.675 | 84.503 |  |  |  |  | 744 |  |  |  | RI | [5 empty] | OP | 6 | 2002 |  |  | OP | 6 | 1995 | [5 empty] | N | NG | CT | N/A | IPP Non-CHP | 1 |  |  |  | Complex
15147 | NJ | 2398 | Bergen Generating Station | 2015 | 9 | 2101 | 1101 | PLANT | Natural Gas Fired Combined Cycle | [6 empty] | 168 | 102357 | 102357 | 1051575 |  |  | 1051575 |  | 1051575 | 0 |  |  |  | 175.094 | 127.379 |  |  |  |  | 720 |  |  |  | RI | [5 empty] | OP | 6 | 2002 |  |  | OP | 6 | 1995 | [5 empty] | N | NG | CT | N/A | IPP Non-CHP | 1 |  |  |  | Complex
15147 | NJ | 2398 | Bergen Generating Station | 2015 | 10 | 2101 | 1101 | PLANT | Natural Gas Fired Combined Cycle | [6 empty] | 168 | 81507 | 81507 | 917640 |  |  | 917640 |  | 917640 | 0 |  |  |  | 142.452 | 109.82 |  |  |  |  | 744 |  |  |  | RI | [5 empty] | OP | 6 | 2002 |  |  | OP | 6 | 1995 | [5 empty] | N | NG | CT | N/A | IPP Non-CHP | 1 |  |  |  | Complex
15147 | NJ | 2398 | Bergen Generating Station | 2015 | 11 | 2101 | 1101 | PLANT | Natural Gas Fired Combined Cycle | [6 empty] | 168 | 55837 | 55837 | 633241 |  |  | 633241 |  | 633241 | 0 |  |  |  | 79.421 | 56.231 |  |  |  |  | 720 |  |  |  | RI | [5 empty] | OP | 6 | 2002 |  |  | OP | 6 | 1995 | [5 empty] | N | NG | CT | N/A | IPP Non-CHP | 1 |  |  |  | Complex
15147 | NJ | 2398 | Bergen Generating Station | 2015 | 12 | 2101 | 1101 | PLANT | Natural Gas Fired Combined Cycle | [6 empty] | 168 | 67996 | 67996 | 777670 |  |  | 777670 |  | 775418 | 2251 |  |  |  | 84.912 | 69.553 |  |  |  |  | 744 |  |  |  | RI | [5 empty] | OP | 6 | 2002 |  |  | OP | 6 | 1995 | [5 empty] | N | NG | CT | N/A | IPP Non-CHP | 1 |  |  |  | Complex
15147 | NJ | 2398 | Bergen Generating Station | 2015 | 1 | 2201 | 1101 | PLANT | Natural Gas Fired Combined Cycle | [6 empty] | 168 | 63475 | 63475 | 778647 |  |  | 778647 |  | 778647 | 0 |  |  |  | 112.271 | 87.649 |  |  |  |  | 744 |  |  |  | RI | [5 empty] | OP | 6 | 2002 |  |  | OP | 6 | 1995 | [5 empty] | N | NG | CT | N/A | IPP Non-CHP | 1 |  |  |  | Complex
15147 | NJ | 2398 | Bergen Generating Station | 2015 | 2 | 2201 | 1101 | PLANT | Natural Gas Fired Combined Cycle | [6 empty] | 168 | 80296 | 80296 | 923797 |  |  | 923797 |  | 923797 | 0 |  |  |  | 111.972 | 87.539 |  |  |  |  | 672 |  |  |  | RI | [5 empty] | OP | 6 | 2002 |  |  | OP | 6 | 1995 | [5 empty] | N | NG | CT | N/A | IPP Non-CHP | 1 |  |  |  | Complex
15147 | NJ | 2398 | Bergen Generating Station | 2015 | 3 | 2201 | 1101 | PLANT | Natural Gas Fired Combined Cycle | [6 empty] | 168 | 79990 | 79990 | 889979 |  |  | 889979 |  | 889979 | 0 |  |  |  | 101.851 | 59.256 |  |  |  |  | 744 |  |  |  | RI | [5 empty] | OP | 6 | 2002 |  |  | OP | 6 | 1995 | [5 empty] | N | NG | CT | N/A | IPP Non-CHP | 1 |  |  |  | Complex
15147 | NJ | 2398 | Bergen Generating Station | 2015 | 4 | 2201 | 1101 | PLANT | Natural Gas Fired Combined Cycle | [6 empty] | 168 | 0 | 0 | 0 |  |  | 0 |  | 0 | 0 |  |  |  | 80.127 | 61.268 |  |  |  |  | 720 |  |  |  | RI | [5 empty] | OP | 6 | 2002 |  |  | OP | 6 | 1995 | [5 empty] | N | NG | CT | N/A | IPP Non-CHP | 1 |  |  |  | Complex
15147 | NJ | 2398 | Bergen Generating Station | 2015 | 5 | 2201 | 1101 | PLANT | Natural Gas Fired Combined Cycle | [6 empty] | 168 | 0 | 0 | 0 |  |  | 0 |  | 0 | 0 |  |  |  | 101.334 | 79.929 |  |  |  |  | 744 |  |  |  | RI | [5 empty] | OP | 6 | 2002 |  |  | OP | 6 | 1995 | [5 empty] | N | NG | CT | N/A | IPP Non-CHP | 1 |  |  |  | Complex
15147 | NJ | 2398 | Bergen Generating Station | 2015 | 6 | 2201 | 1101 | PLANT | Natural Gas Fired Combined Cycle | [6 empty] | 168 | 59324 | 59324 | 648660 |  |  | 648660 |  | 648660 | 0 |  |  |  | 135.191 | 104.863 |  |  |  |  | 720 |  |  |  | RI | [5 empty] | OP | 6 | 2002 |  |  | OP | 6 | 1995 | [5 empty] | N | NG | CT | N/A | IPP Non-CHP | 1 |  |  |  | Complex
15147 | NJ | 2398 | Bergen Generating Station | 2015 | 7 | 2201 | 1101 | PLANT | Natural Gas Fired Combined Cycle | [6 empty] | 168 | 83820 | 83820 | 915427 |  |  | 915427 |  | 915427 | 0 |  |  |  | 177.917 | 135.43 |  |  |  |  | 744 |  |  |  | RI | [5 empty] | OP | 6 | 2002 |  |  | OP | 6 | 1995 | [5 empty] | N | NG | CT | N/A | IPP Non-CHP | 1 |  |  |  | Complex
15147 | NJ | 2398 | Bergen Generating Station | 2015 | 8 | 2201 | 1101 | PLANT | Natural Gas Fired Combined Cycle | [6 empty] | 168 | 76706 | 76706 | 849934 |  |  | 849934 |  | 849934 | 0 |  |  |  | 165.675 | 84.503 |  |  |  |  | 744 |  |  |  | RI | [5 empty] | OP | 6 | 2002 |  |  | OP | 6 | 1995 | [5 empty] | N | NG | CT | N/A | IPP Non-CHP | 1 |  |  |  | Complex
15147 | NJ | 2398 | Bergen Generating Station | 2015 | 9 | 2201 | 1101 | PLANT | Natural Gas Fired Combined Cycle | [6 empty] | 168 | 91646 | 91646 | 998369 |  |  | 998369 |  | 998369 | 0 |  |  |  | 175.094 | 127.379 |  |  |  |  | 720 |  |  |  | RI | [5 empty] | OP | 6 | 2002 |  |  | OP | 6 | 1995 | [5 empty] | N | NG | CT | N/A | IPP Non-CHP | 1 |  |  |  | Complex
15147 | NJ | 2398 | Bergen Generating Station | 2015 | 10 | 2201 | 1101 | PLANT | Natural Gas Fired Combined Cycle | [6 empty] | 168 | 77388 | 77388 | 936633 |  |  | 936633 |  | 936633 | 0 |  |  |  | 142.452 | 109.82 |  |  |  |  | 744 |  |  |  | RI | [5 empty] | OP | 6 | 2002 |  |  | OP | 6 | 1995 | [5 empty] | N | NG | CT | N/A | IPP Non-CHP | 1 |  |  |  | Complex
15147 | NJ | 2398 | Bergen Generating Station | 2015 | 11 | 2201 | 1101 | PLANT | Natural Gas Fired Combined Cycle | [6 empty] | 168 | 60151 | 60151 | 721302 |  |  | 721302 |  | 721302 | 0 |  |  |  | 79.421 | 56.231 |  |  |  |  | 720 |  |  |  | RI | [5 empty] | OP | 6 | 2002 |  |  | OP | 6 | 1995 | [5 empty] | N | NG | CT | N/A | IPP Non-CHP | 1 |  |  |  | Complex
15147 | NJ | 2398 | Bergen Generating Station | 2015 | 12 | 2201 | 1101 | PLANT | Natural Gas Fired Combined Cycle | [6 empty] | 168 | 48605 | 48605 | 563004 |  |  | 563004 |  | 562948 | 56 |  |  |  | 84.912 | 69.553 |  |  |  |  | 744 |  |  |  | RI | [5 empty] | OP | 6 | 2002 |  |  | OP | 6 | 1995 | [5 empty] | N | NG | CT | N/A | IPP Non-CHP | 1 |  |  |  | Complex
15147 | NJ | 2398 | Bergen Generating Station | 2015 | 1 | 1101 | 1201 | PLANT | Natural Gas Fired Combined Cycle | [6 empty] | 110 | 59060 | 59060 | 733046 |  |  | 733046 |  | 720088 | 12958 |  |  |  | 112.271 | 87.649 |  |  |  |  | 744 |  |  |  | RI | [5 empty] | OP | 6 | 1995 |  |  | OP | 6 | 1995 | [5 empty] | N | NG | CT | N/A | IPP Non-CHP | 1 |  |  |  | Complex
15147 | NJ | 2398 | Bergen Generating Station | 2015 | 2 | 1101 | 1201 | PLANT | Natural Gas Fired Combined Cycle | [6 empty] | 110 | 45074 | 45074 | 547944 |  |  | 547944 |  | 345073 | 202871 |  |  |  | 111.972 | 87.539 |  |  |  |  | 672 |  |  |  | RI | [5 empty] | OP | 6 | 1995 |  |  | OP | 6 | 1995 | [5 empty] | N | NG | CT | N/A | IPP Non-CHP | 1 |  |  |  | Complex
15147 | NJ | 2398 | Bergen Generating Station | 2015 | 3 | 1101 | 1201 | PLANT | Natural Gas Fired Combined Cycle | [6 empty] | 110 | 469 | 469 | 5195 |  |  | 5195 |  | 5195 | 0 |  |  |  | 101.851 | 59.256 |  |  |  |  | 744 |  |  |  | RI | [5 empty] | OP | 6 | 1995 |  |  | OP | 6 | 1995 | [5 empty] | N | NG | CT | N/A | IPP Non-CHP | 1 |  |  |  | Complex
15147 | NJ | 2398 | Bergen Generating Station | 2015 | 4 | 1101 | 1201 | PLANT | Natural Gas Fired Combined Cycle | [6 empty] | 110 | 37150 | 37150 | 484990 |  |  | 484990 |  | 484990 | 0 |  |  |  | 80.127 | 61.268 |  |  |  |  | 720 |  |  |  | RI | [5 empty] | OP | 6 | 1995 |  |  | OP | 6 | 1995 | [5 empty] | N | NG | CT | N/A | IPP Non-CHP | 1 |  |  |  | Complex
15147 | NJ | 2398 | Bergen Generating Station | 2015 | 5 | 1101 | 1201 | PLANT | Natural Gas Fired Combined Cycle | [6 empty] | 110 | 53333 | 53333 | 702329 |  |  | 702329 |  | 702329 | 0 |  |  |  | 101.334 | 79.929 |  |  |  |  | 744 |  |  |  | RI | [5 empty] | OP | 6 | 1995 |  |  | OP | 6 | 1995 | [5 empty] | N | NG | CT | N/A | IPP Non-CHP | 1 |  |  |  | Complex
15147 | NJ | 2398 | Bergen Generating Station | 2015 | 6 | 1101 | 1201 | PLANT | Natural Gas Fired Combined Cycle | [6 empty] | 110 | 43498 | 43498 | 593571 |  |  | 593571 |  | 593571 | 0 |  |  |  | 135.191 | 104.863 |  |  |  |  | 720 |  |  |  | RI | [5 empty] | OP | 6 | 1995 |  |  | OP | 6 | 1995 | [5 empty] | N | NG | CT | N/A | IPP Non-CHP | 1 |  |  |  | Complex
15147 | NJ | 2398 | Bergen Generating Station | 2015 | 7 | 1101 | 1201 | PLANT | Natural Gas Fired Combined Cycle | [6 empty] | 110 | 45160 | 45160 | 625372 |  |  | 625372 |  | 625372 | 0 |  |  |  | 177.917 | 135.43 |  |  |  |  | 744 |  |  |  | RI | [5 empty] | OP | 6 | 1995 |  |  | OP | 6 | 1995 | [5 empty] | N | NG | CT | N/A | IPP Non-CHP | 1 |  |  |  | Complex
15147 | NJ | 2398 | Bergen Generating Station | 2015 | 8 | 1101 | 1201 | PLANT | Natural Gas Fired Combined Cycle | [6 empty] | 110 | 38332 | 38332 | 527615 |  |  | 527615 |  | 527615 | 0 |  |  |  | 165.675 | 84.503 |  |  |  |  | 744 |  |  |  | RI | [5 empty] | OP | 6 | 1995 |  |  | OP | 6 | 1995 | [5 empty] | N | NG | CT | N/A | IPP Non-CHP | 1 |  |  |  | Complex
15147 | NJ | 2398 | Bergen Generating Station | 2015 | 9 | 1101 | 1201 | PLANT | Natural Gas Fired Combined Cycle | [6 empty] | 110 | 43886 | 43886 | 601862 |  |  | 601862 |  | 601862 | 0 |  |  |  | 175.094 | 127.379 |  |  |  |  | 720 |  |  |  | RI | [5 empty] | OP | 6 | 1995 |  |  | OP | 6 | 1995 | [5 empty] | N | NG | CT | N/A | IPP Non-CHP | 1 |  |  |  | Complex
15147 | NJ | 2398 | Bergen Generating Station | 2015 | 10 | 1101 | 1201 | PLANT | Natural Gas Fired Combined Cycle | [6 empty] | 110 | 46860 | 46860 | 611409 |  |  | 611409 |  | 611409 | 0 |  |  |  | 142.452 | 109.82 |  |  |  |  | 744 |  |  |  | RI | [5 empty] | OP | 6 | 1995 |  |  | OP | 6 | 1995 | [5 empty] | N | NG | CT | N/A | IPP Non-CHP | 1 |  |  |  | Complex
15147 | NJ | 2398 | Bergen Generating Station | 2015 | 11 | 1101 | 1201 | PLANT | Natural Gas Fired Combined Cycle | [6 empty] | 110 | 32012 | 32012 | 418614 |  |  | 418614 |  | 418065 | 549 |  |  |  | 79.421 | 56.231 |  |  |  |  | 720 |  |  |  | RI | [5 empty] | OP | 6 | 1995 |  |  | OP | 6 | 1995 | [5 empty] | N | NG | CT | N/A | IPP Non-CHP | 1 |  |  |  | Complex
15147 | NJ | 2398 | Bergen Generating Station | 2015 | 12 | 1101 | 1201 | PLANT | Natural Gas Fired Combined Cycle | [6 empty] | 110 | 42003 | 42003 | 550844 |  |  | 550844 |  | 549858 | 986 |  |  |  | 84.912 | 69.553 |  |  |  |  | 744 |  |  |  | RI | [5 empty] | OP | 6 | 1995 |  |  | OP | 6 | 1995 | [5 empty] | N | NG | CT | N/A | IPP Non-CHP | 1 |  |  |  | Complex
15147 | NJ | 2398 | Bergen Generating Station | 2015 | 1 | 1201 | 1201 | PLANT | Natural Gas Fired Combined Cycle | [6 empty] | 110 | 65487 | 65487 | 800142 |  |  | 800142 |  | 800142 | 0 |  |  |  | 112.271 | 87.649 |  |  |  |  | 744 |  |  |  | RI | [5 empty] | OP | 6 | 1995 |  |  | OP | 6 | 1995 | [5 empty] | N | NG | CT | N/A | IPP Non-CHP | 1 |  |  |  | Complex
15147 | NJ | 2398 | Bergen Generating Station | 2015 | 2 | 1201 | 1201 | PLANT | Natural Gas Fired Combined Cycle | [6 empty] | 110 | 60374 | 60374 | 737121 |  |  | 737121 |  | 583339 | 153782 |  |  |  | 111.972 | 87.539 |  |  |  |  | 672 |  |  |  | RI | [5 empty] | OP | 6 | 1995 |  |  | OP | 6 | 1995 | [5 empty] | N | NG | CT | N/A | IPP Non-CHP | 1 |  |  |  | Complex
15147 | NJ | 2398 | Bergen Generating Station | 2015 | 3 | 1201 | 1201 | PLANT | Natural Gas Fired Combined Cycle | [6 empty] | 110 | 41527 | 41527 | 495279 |  |  | 495279 |  | 495279 | 0 |  |  |  | 101.851 | 59.256 |  |  |  |  | 744 |  |  |  | RI | [5 empty] | OP | 6 | 1995 |  |  | OP | 6 | 1995 | [5 empty] | N | NG | CT | N/A | IPP Non-CHP | 1 |  |  |  | Complex
15147 | NJ | 2398 | Bergen Generating Station | 2015 | 4 | 1201 | 1201 | PLANT | Natural Gas Fired Combined Cycle | [6 empty] | 110 | 62617 | 62617 | 764742 |  |  | 764742 |  | 764742 | 0 |  |  |  | 80.127 | 61.268 |  |  |  |  | 720 |  |  |  | RI | [5 empty] | OP | 6 | 1995 |  |  | OP | 6 | 1995 | [5 empty] | N | NG | CT | N/A | IPP Non-CHP | 1 |  |  |  | Complex
15147 | NJ | 2398 | Bergen Generating Station | 2015 | 5 | 1201 | 1201 | PLANT | Natural Gas Fired Combined Cycle | [6 empty] | 110 | 52181 | 52181 | 665307 |  |  | 665307 |  | 665307 | 0 |  |  |  | 101.334 | 79.929 |  |  |  |  | 744 |  |  |  | RI | [5 empty] | OP | 6 | 1995 |  |  | OP | 6 | 1995 | [5 empty] | N | NG | CT | N/A | IPP Non-CHP | 1 |  |  |  | Complex
15147 | NJ | 2398 | Bergen Generating Station | 2015 | 6 | 1201 | 1201 | PLANT | Natural Gas Fired Combined Cycle | [6 empty] | 110 | 55796 | 55796 | 728961 |  |  | 728961 |  | 728961 | 0 |  |  |  | 135.191 | 104.863 |  |  |  |  | 720 |  |  |  | RI | [5 empty] | OP | 6 | 1995 |  |  | OP | 6 | 1995 | [5 empty] | N | NG | CT | N/A | IPP Non-CHP | 1 |  |  |  | Complex
15147 | NJ | 2398 | Bergen Generating Station | 2015 | 7 | 1201 | 1201 | PLANT | Natural Gas Fired Combined Cycle | [6 empty] | 110 | 54540 | 54540 | 726179 |  |  | 726179 |  | 726179 | 0 |  |  |  | 177.917 | 135.43 |  |  |  |  | 744 |  |  |  | RI | [5 empty] | OP | 6 | 1995 |  |  | OP | 6 | 1995 | [5 empty] | N | NG | CT | N/A | IPP Non-CHP | 1 |  |  |  | Complex
15147 | NJ | 2398 | Bergen Generating Station | 2015 | 8 | 1201 | 1201 | PLANT | Natural Gas Fired Combined Cycle | [6 empty] | 110 | 52739 | 52739 | 691309 |  |  | 691309 |  | 691309 | 0 |  |  |  | 165.675 | 84.503 |  |  |  |  | 744 |  |  |  | RI | [5 empty] | OP | 6 | 1995 |  |  | OP | 6 | 1995 | [5 empty] | N | NG | CT | N/A | IPP Non-CHP | 1 |  |  |  | Complex
15147 | NJ | 2398 | Bergen Generating Station | 2015 | 9 | 1201 | 1201 | PLANT | Natural Gas Fired Combined Cycle | [6 empty] | 110 | 56599 | 56599 | 748231 |  |  | 748231 |  | 748231 | 0 |  |  |  | 175.094 | 127.379 |  |  |  |  | 720 |  |  |  | RI | [5 empty] | OP | 6 | 1995 |  |  | OP | 6 | 1995 | [5 empty] | N | NG | CT | N/A | IPP Non-CHP | 1 |  |  |  | Complex
15147 | NJ | 2398 | Bergen Generating Station | 2015 | 10 | 1201 | 1201 | PLANT | Natural Gas Fired Combined Cycle | [6 empty] | 110 | 56685 | 56685 | 709298 |  |  | 709298 |  | 709298 | 0 |  |  |  | 142.452 | 109.82 |  |  |  |  | 744 |  |  |  | RI | [5 empty] | OP | 6 | 1995 |  |  | OP | 6 | 1995 | [5 empty] | N | NG | CT | N/A | IPP Non-CHP | 1 |  |  |  | Complex
15147 | NJ | 2398 | Bergen Generating Station | 2015 | 11 | 1201 | 1201 | PLANT | Natural Gas Fired Combined Cycle | [6 empty] | 110 | 38158 | 38158 | 479035 |  |  | 479035 |  | 479035 | 0 |  |  |  | 79.421 | 56.231 |  |  |  |  | 720 |  |  |  | RI | [5 empty] | OP | 6 | 1995 |  |  | OP | 6 | 1995 | [5 empty] | N | NG | CT | N/A | IPP Non-CHP | 1 |  |  |  | Complex
15147 | NJ | 2398 | Bergen Generating Station | 2015 | 12 | 1201 | 1201 | PLANT | Natural Gas Fired Combined Cycle | [6 empty] | 110 | 17318 | 17318 | 214657 |  |  | 214657 |  | 214427 | 230 |  |  |  | 84.912 | 69.553 |  |  |  |  | 744 |  |  |  | RI | [5 empty] | OP | 6 | 1995 |  |  | OP | 6 | 1995 | [5 empty] | N | NG | CT | N/A | IPP Non-CHP | 1 |  |  |  | Complex
15147 | NJ | 2398 | Bergen Generating Station | 2015 | 1 | 1301 | 1201 | PLANT | Natural Gas Fired Combined Cycle | [6 empty] | 110 | 59427 | 59427 | 741012 |  |  | 741012 |  | 741012 | 0 |  |  |  | 112.271 | 87.649 |  |  |  |  | 744 |  |  |  | RI | [5 empty] | OP | 6 | 1995 |  |  | OP | 6 | 1995 | [5 empty] | N | NG | CT | N/A | IPP Non-CHP | 1 |  |  |  | Complex
15147 | NJ | 2398 | Bergen Generating Station | 2015 | 2 | 1301 | 1201 | PLANT | Natural Gas Fired Combined Cycle | [6 empty] | 110 | 56030 | 56030 | 692440 |  |  | 692440 |  | 643031 | 49409 |  |  |  | 111.972 | 87.539 |  |  |  |  | 672 |  |  |  | RI | [5 empty] | OP | 6 | 1995 |  |  | OP | 6 | 1995 | [5 empty] | N | NG | CT | N/A | IPP Non-CHP | 1 |  |  |  | Complex
15147 | NJ | 2398 | Bergen Generating Station | 2015 | 3 | 1301 | 1201 | PLANT | Natural Gas Fired Combined Cycle | [6 empty] | 110 | 35704 | 35704 | 428656 |  |  | 428656 |  | 428656 | 0 |  |  |  | 101.851 | 59.256 |  |  |  |  | 744 |  |  |  | RI | [5 empty] | OP | 6 | 1995 |  |  | OP | 6 | 1995 | [5 empty] | N | NG | CT | N/A | IPP Non-CHP | 1 |  |  |  | Complex
15147 | NJ | 2398 | Bergen Generating Station | 2015 | 4 | 1301 | 1201 | PLANT | Natural Gas Fired Combined Cycle | [6 empty] | 110 | 48494 | 48494 | 616946 |  |  | 616946 |  | 616946 | 0 |  |  |  | 80.127 | 61.268 |  |  |  |  | 720 |  |  |  | RI | [5 empty] | OP | 6 | 1995 |  |  | OP | 6 | 1995 | [5 empty] | N | NG | CT | N/A | IPP Non-CHP | 1 |  |  |  | Complex
15147 | NJ | 2398 | Bergen Generating Station | 2015 | 5 | 1301 | 1201 | PLANT | Natural Gas Fired Combined Cycle | [6 empty] | 110 | 51478 | 51478 | 674493 |  |  | 674493 |  | 674493 | 0 |  |  |  | 101.334 | 79.929 |  |  |  |  | 744 |  |  |  | RI | [5 empty] | OP | 6 | 1995 |  |  | OP | 6 | 1995 | [5 empty] | N | NG | CT | N/A | IPP Non-CHP | 1 |  |  |  | Complex
15147 | NJ | 2398 | Bergen Generating Station | 2015 | 6 | 1301 | 1201 | PLANT | Natural Gas Fired Combined Cycle | [6 empty] | 110 | 35514 | 35514 | 476495 |  |  | 476495 |  | 476495 | 0 |  |  |  | 135.191 | 104.863 |  |  |  |  | 720 |  |  |  | RI | [5 empty] | OP | 6 | 1995 |  |  | OP | 6 | 1995 | [5 empty] | N | NG | CT | N/A | IPP Non-CHP | 1 |  |  |  | Complex
15147 | NJ | 2398 | Bergen Generating Station | 2015 | 7 | 1301 | 1201 | PLANT | Natural Gas Fired Combined Cycle | [6 empty] | 110 | 45424 | 45424 | 620312 |  |  | 620312 |  | 620312 | 0 |  |  |  | 177.917 | 135.43 |  |  |  |  | 744 |  |  |  | RI | [5 empty] | OP | 6 | 1995 |  |  | OP | 6 | 1995 | [5 empty] | N | NG | CT | N/A | IPP Non-CHP | 1 |  |  |  | Complex
15147 | NJ | 2398 | Bergen Generating Station | 2015 | 8 | 1301 | 1201 | PLANT | Natural Gas Fired Combined Cycle | [6 empty] | 110 | 40370 | 40370 | 549022 |  |  | 549022 |  | 549022 | 0 |  |  |  | 165.675 | 84.503 |  |  |  |  | 744 |  |  |  | RI | [5 empty] | OP | 6 | 1995 |  |  | OP | 6 | 1995 | [5 empty] | N | NG | CT | N/A | IPP Non-CHP | 1 |  |  |  | Complex
15147 | NJ | 2398 | Bergen Generating Station | 2015 | 9 | 1301 | 1201 | PLANT | Natural Gas Fired Combined Cycle | [6 empty] | 110 | 42499 | 42499 | 572807 |  |  | 572807 |  | 572807 | 0 |  |  |  | 175.094 | 127.379 |  |  |  |  | 720 |  |  |  | RI | [5 empty] | OP | 6 | 1995 |  |  | OP | 6 | 1995 | [5 empty] | N | NG | CT | N/A | IPP Non-CHP | 1 |  |  |  | Complex
15147 | NJ | 2398 | Bergen Generating Station | 2015 | 10 | 1301 | 1201 | PLANT | Natural Gas Fired Combined Cycle | [6 empty] | 110 | 42176 | 42176 | 541017 |  |  | 541017 |  | 541017 | 0 |  |  |  | 142.452 | 109.82 |  |  |  |  | 744 |  |  |  | RI | [5 empty] | OP | 6 | 1995 |  |  | OP | 6 | 1995 | [5 empty] | N | NG | CT | N/A | IPP Non-CHP | 1 |  |  |  | Complex
15147 | NJ | 2398 | Bergen Generating Station | 2015 | 11 | 1301 | 1201 | PLANT | Natural Gas Fired Combined Cycle | [6 empty] | 110 | 21855 | 21855 | 283693 |  |  | 283693 |  | 283693 | 0 |  |  |  | 79.421 | 56.231 |  |  |  |  | 720 |  |  |  | RI | [5 empty] | OP | 6 | 1995 |  |  | OP | 6 | 1995 | [5 empty] | N | NG | CT | N/A | IPP Non-CHP | 1 |  |  |  | Complex
15147 | NJ | 2398 | Bergen Generating Station | 2015 | 12 | 1301 | 1201 | PLANT | Natural Gas Fired Combined Cycle | [6 empty] | 110 | 45390 | 45390 | 582497 |  |  | 582497 |  | 582497 | 0 |  |  |  | 84.912 | 69.553 |  |  |  |  | 744 |  |  |  | RI | [5 empty] | OP | 6 | 1995 |  |  | OP | 6 | 1995 | [5 empty] | N | NG | CT | N/A | IPP Non-CHP | 1 |  |  |  | Complex
15147 | NJ | 2398 | Bergen Generating Station | 2015 | 1 | 1401 | 1201 | PLANT | Natural Gas Fired Combined Cycle | [6 empty] | 110 | 45652 | 45652 | 526720 |  |  | 526720 |  | 526720 | 0 |  |  |  | 112.271 | 87.649 |  |  |  |  | 744 |  |  |  | RI | [5 empty] | OP | 6 | 1995 |  |  | OP | 6 | 1995 | [5 empty] | N | NG | CT | N/A | IPP Non-CHP | 1 |  |  |  | Complex
15147 | NJ | 2398 | Bergen Generating Station | 2015 | 2 | 1401 | 1201 | PLANT | Natural Gas Fired Combined Cycle | [6 empty] | 110 | 63371 | 63371 | 742920 |  |  | 742920 |  | 610692 | 132227 |  |  |  | 111.972 | 87.539 |  |  |  |  | 672 |  |  |  | RI | [5 empty] | OP | 6 | 1995 |  |  | OP | 6 | 1995 | [5 empty] | N | NG | CT | N/A | IPP Non-CHP | 1 |  |  |  | Complex
15147 | NJ | 2398 | Bergen Generating Station | 2015 | 3 | 1401 | 1201 | PLANT | Natural Gas Fired Combined Cycle | [6 empty] | 110 | 37650 | 37650 | 426010 |  |  | 426010 |  | 426010 | 0 |  |  |  | 101.851 | 59.256 |  |  |  |  | 744 |  |  |  | RI | [5 empty] | OP | 6 | 1995 |  |  | OP | 6 | 1995 | [5 empty] | N | NG | CT | N/A | IPP Non-CHP | 1 |  |  |  | Complex
15147 | NJ | 2398 | Bergen Generating Station | 2015 | 4 | 1401 | 1201 | PLANT | Natural Gas Fired Combined Cycle | [6 empty] | 110 | 53336 | 53336 | 632921 |  |  | 632921 |  | 632921 | 0 |  |  |  | 80.127 | 61.268 |  |  |  |  | 720 |  |  |  | RI | [5 empty] | OP | 6 | 1995 |  |  | OP | 6 | 1995 | [5 empty] | N | NG | CT | N/A | IPP Non-CHP | 1 |  |  |  | Complex
15147 | NJ | 2398 | Bergen Generating Station | 2015 | 5 | 1401 | 1201 | PLANT | Natural Gas Fired Combined Cycle | [6 empty] | 110 | 62448 | 62448 | 754909 |  |  | 754909 |  | 754909 | 0 |  |  |  | 101.334 | 79.929 |  |  |  |  | 744 |  |  |  | RI | [5 empty] | OP | 6 | 1995 |  |  | OP | 6 | 1995 | [5 empty] | N | NG | CT | N/A | IPP Non-CHP | 1 |  |  |  | Complex
15147 | NJ | 2398 | Bergen Generating Station | 2015 | 6 | 1401 | 1201 | PLANT | Natural Gas Fired Combined Cycle | [6 empty] | 110 | 52819 | 52819 | 664072 |  |  | 664072 |  | 664072 | 0 |  |  |  | 135.191 | 104.863 |  |  |  |  | 720 |  |  |  | RI | [5 empty] | OP | 6 | 1995 |  |  | OP | 6 | 1995 | [5 empty] | N | NG | CT | N/A | IPP Non-CHP | 1 |  |  |  | Complex
15147 | NJ | 2398 | Bergen Generating Station | 2015 | 7 | 1401 | 1201 | PLANT | Natural Gas Fired Combined Cycle | [6 empty] | 110 | 58822 | 58822 | 741787 |  |  | 741787 |  | 741787 | 0 |  |  |  | 177.917 | 135.43 |  |  |  |  | 744 |  |  |  | RI | [5 empty] | OP | 6 | 1995 |  |  | OP | 6 | 1995 | [5 empty] | N | NG | CT | N/A | IPP Non-CHP | 1 |  |  |  | Complex
15147 | NJ | 2398 | Bergen Generating Station | 2015 | 8 | 1401 | 1201 | PLANT | Natural Gas Fired Combined Cycle | [6 empty] | 110 | 36077 | 36077 | 458927 |  |  | 458927 |  | 458927 | 0 |  |  |  | 165.675 | 84.503 |  |  |  |  | 744 |  |  |  | RI | [5 empty] | OP | 6 | 1995 |  |  | OP | 6 | 1995 | [5 empty] | N | NG | CT | N/A | IPP Non-CHP | 1 |  |  |  | Complex
15147 | NJ | 2398 | Bergen Generating Station | 2015 | 9 | 1401 | 1201 | PLANT | Natural Gas Fired Combined Cycle | [6 empty] | 110 | 51394 | 51394 | 646875 |  |  | 646875 |  | 646875 | 0 |  |  |  | 175.094 | 127.379 |  |  |  |  | 720 |  |  |  | RI | [5 empty] | OP | 6 | 1995 |  |  | OP | 6 | 1995 | [5 empty] | N | NG | CT | N/A | IPP Non-CHP | 1 |  |  |  | Complex
15147 | NJ | 2398 | Bergen Generating Station | 2015 | 10 | 1401 | 1201 | PLANT | Natural Gas Fired Combined Cycle | [6 empty] | 110 | 52327 | 52327 | 621167 |  |  | 621167 |  | 621167 | 0 |  |  |  | 142.452 | 109.82 |  |  |  |  | 744 |  |  |  | RI | [5 empty] | OP | 6 | 1995 |  |  | OP | 6 | 1995 | [5 empty] | N | NG | CT | N/A | IPP Non-CHP | 1 |  |  |  | Complex
15147 | NJ | 2398 | Bergen Generating Station | 2015 | 11 | 1401 | 1201 | PLANT | Natural Gas Fired Combined Cycle | [6 empty] | 110 | 47556 | 47556 | 564582 |  |  | 564582 |  | 564582 | 0 |  |  |  | 79.421 | 56.231 |  |  |  |  | 720 |  |  |  | RI | [5 empty] | OP | 6 | 1995 |  |  | OP | 6 | 1995 | [5 empty] | N | NG | CT | N/A | IPP Non-CHP | 1 |  |  |  | Complex
15147 | NJ | 2398 | Bergen Generating Station | 2015 | 12 | 1401 | 1201 | PLANT | Natural Gas Fired Combined Cycle | [6 empty] | 110 | 40026 | 40026 | 483397 |  |  | 483397 |  | 483397 | 0 |  |  |  | 84.912 | 69.553 |  |  |  |  | 744 |  |  |  | RI | [5 empty] | OP | 6 | 1995 |  |  | OP | 6 | 1995 | [5 empty] | N | NG | CT | N/A | IPP Non-CHP | 1 |  |  |  | Complex
15147 | NJ | 2398 | Bergen Generating Station | 2015 | 1 | 1501 | 1201 | PLANT | Natural Gas Fired Combined Cycle | 193 | 111148 | 105145 | [6 empty] | 0 | 0 |  |  |  | 0 |  |  |  |  | 112.271 | 87.649 |  |  |  |  | 744 |  |  |  | RI | [5 empty] | OP | 5 | 1959 |  |  | OP | 6 | 1995 | [5 empty] | N | NG | CA | N | IPP Non-CHP | 1 |  |  |  | Complex
15147 | NJ | 2398 | Bergen Generating Station | 2015 | 2 | 1501 | 1201 | PLANT | Natural Gas Fired Combined Cycle | 193 | 104629 | 99036 | [6 empty] | 0 | 0 |  |  |  | 0 |  |  |  |  | 111.972 | 87.539 |  |  |  |  | 672 |  |  |  | RI | [5 empty] | OP | 5 | 1959 |  |  | OP | 6 | 1995 | [5 empty] | N | NG | CA | N | IPP Non-CHP | 1 |  |  |  | Complex
15147 | NJ | 2398 | Bergen Generating Station | 2015 | 3 | 1501 | 1201 | PLANT | Natural Gas Fired Combined Cycle | 193 | 53188 | 48983 | [6 empty] | 0 | 0 |  |  |  | 0 |  |  |  |  | 101.851 | 59.256 |  |  |  |  | 744 |  |  |  | RI | [5 empty] | OP | 5 | 1959 |  |  | OP | 6 | 1995 | [5 empty] | N | NG | CA | N | IPP Non-CHP | 1 |  |  |  | Complex
15147 | NJ | 2398 | Bergen Generating Station | 2015 | 4 | 1501 | 1201 | PLANT | Natural Gas Fired Combined Cycle | 193 | 104591 | 98106 | [6 empty] | 0 | 0 |  |  |  | 0 |  |  |  |  | 80.127 | 61.268 |  |  |  |  | 720 |  |  |  | RI | [5 empty] | OP | 5 | 1959 |  |  | OP | 6 | 1995 | [5 empty] | N | NG | CA | N | IPP Non-CHP | 1 |  |  |  | Complex
15147 | NJ | 2398 | Bergen Generating Station | 2015 | 5 | 1501 | 1201 | PLANT | Natural Gas Fired Combined Cycle | 193 | 120212 | 113329 | [6 empty] | 0 | 0 |  |  |  | 0 |  |  |  |  | 101.334 | 79.929 |  |  |  |  | 744 |  |  |  | RI | [5 empty] | OP | 5 | 1959 |  |  | OP | 6 | 1995 | [5 empty] | N | NG | CA | N | IPP Non-CHP | 1 |  |  |  | Complex
15147 | NJ | 2398 | Bergen Generating Station | 2015 | 6 | 1501 | 1201 | PLANT | Natural Gas Fired Combined Cycle | 193 | 100112 | 93727 | [6 empty] | 0 | 0 |  |  |  | 0 |  |  |  |  | 135.191 | 104.863 |  |  |  |  | 720 |  |  |  | RI | [5 empty] | OP | 5 | 1959 |  |  | OP | 6 | 1995 | [5 empty] | N | NG | CA | N | IPP Non-CHP | 1 |  |  |  | Complex
15147 | NJ | 2398 | Bergen Generating Station | 2015 | 7 | 1501 | 1201 | PLANT | Natural Gas Fired Combined Cycle | 193 | 113051 | 106257 | [6 empty] | 0 | 0 |  |  |  | 0 |  |  |  |  | 177.917 | 135.43 |  |  |  |  | 744 |  |  |  | RI | [5 empty] | OP | 5 | 1959 |  |  | OP | 6 | 1995 | [5 empty] | N | NG | CA | N | IPP Non-CHP | 1 |  |  |  | Complex
15147 | NJ | 2398 | Bergen Generating Station | 2015 | 8 | 1501 | 1201 | PLANT | Natural Gas Fired Combined Cycle | 193 | 89997 | 83466 | [6 empty] | 0 | 0 |  |  |  | 0 |  |  |  |  | 165.675 | 84.503 |  |  |  |  | 744 |  |  |  | RI | [5 empty] | OP | 5 | 1959 |  |  | OP | 6 | 1995 | [5 empty] | N | NG | CA | N | IPP Non-CHP | 1 |  |  |  | Complex
15147 | NJ | 2398 | Bergen Generating Station | 2015 | 9 | 1501 | 1201 | PLANT | Natural Gas Fired Combined Cycle | 193 | 107758 | 101012 | [6 empty] | 0 | 0 |  |  |  | 0 |  |  |  |  | 175.094 | 127.379 |  |  |  |  | 720 |  |  |  | RI | [5 empty] | OP | 5 | 1959 |  |  | OP | 6 | 1995 | [5 empty] | N | NG | CA | N | IPP Non-CHP | 1 |  |  |  | Complex
15147 | NJ | 2398 | Bergen Generating Station | 2015 | 10 | 1501 | 1201 | PLANT | Natural Gas Fired Combined Cycle | 193 | 105368 | 98796 | [6 empty] | 0 | 0 |  |  |  | 0 |  |  |  |  | 142.452 | 109.82 |  |  |  |  | 744 |  |  |  | RI | [5 empty] | OP | 5 | 1959 |  |  | OP | 6 | 1995 | [5 empty] | N | NG | CA | N | IPP Non-CHP | 1 |  |  |  | Complex
15147 | NJ | 2398 | Bergen Generating Station | 2015 | 11 | 1501 | 1201 | PLANT | Natural Gas Fired Combined Cycle | 193 | 71092 | 66136 | [6 empty] | 0 | 0 |  |  |  | 0 |  |  |  |  | 79.421 | 56.231 |  |  |  |  | 720 |  |  |  | RI | [5 empty] | OP | 5 | 1959 |  |  | OP | 6 | 1995 | [5 empty] | N | NG | CA | N | IPP Non-CHP | 1 |  |  |  | Complex
15147 | NJ | 2398 | Bergen Generating Station | 2015 | 12 | 1501 | 1201 | PLANT | Natural Gas Fired Combined Cycle | 193 | 73861 | 68152 | [6 empty] | 0 | 0 |  |  |  | 0 |  |  |  |  | 84.912 | 69.553 |  |  |  |  | 744 |  |  |  | RI | [5 empty] | OP | 5 | 1959 |  |  | OP | 6 | 1995 | [5 empty] | N | NG | CA | N | IPP Non-CHP | 1 |  |  |  | Complex
15147 | NJ | 2398 | Bergen Generating Station | 2015 | 1 | 2101 | 1201 | PLANT | Natural Gas Fired Combined Cycle | [6 empty] | 168 | 72573 | 72573 | 874115 |  |  | 874115 |  | 874115 | 0 |  |  |  | 112.271 | 87.649 |  |  |  |  | 744 |  |  |  | RI | [5 empty] | OP | 6 | 2002 |  |  | OP | 6 | 1995 | [5 empty] | N | NG | CT | N/A | IPP Non-CHP | 1 |  |  |  | Complex
15147 | NJ | 2398 | Bergen Generating Station | 2015 | 2 | 2101 | 1201 | PLANT | Natural Gas Fired Combined Cycle | [6 empty] | 168 | 73637 | 73637 | 871726 |  |  | 871726 |  | 871726 | 0 |  |  |  | 111.972 | 87.539 |  |  |  |  | 672 |  |  |  | RI | [5 empty] | OP | 6 | 2002 |  |  | OP | 6 | 1995 | [5 empty] | N | NG | CT | N/A | IPP Non-CHP | 1 |  |  |  | Complex
15147 | NJ | 2398 | Bergen Generating Station | 2015 | 3 | 2101 | 1201 | PLANT | Natural Gas Fired Combined Cycle | [6 empty] | 168 | 79861 | 79861 | 893913 |  |  | 893913 |  | 893913 | 0 |  |  |  | 101.851 | 59.256 |  |  |  |  | 744 |  |  |  | RI | [5 empty] | OP | 6 | 2002 |  |  | OP | 6 | 1995 | [5 empty] | N | NG | CT | N/A | IPP Non-CHP | 1 |  |  |  | Complex
15147 | NJ | 2398 | Bergen Generating Station | 2015 | 4 | 2101 | 1201 | PLANT | Natural Gas Fired Combined Cycle | [6 empty] | 168 | 0 | 0 | 0 |  |  | 0 |  | 0 | 0 |  |  |  | 80.127 | 61.268 |  |  |  |  | 720 |  |  |  | RI | [5 empty] | OP | 6 | 2002 |  |  | OP | 6 | 1995 | [5 empty] | N | NG | CT | N/A | IPP Non-CHP | 1 |  |  |  | Complex
15147 | NJ | 2398 | Bergen Generating Station | 2015 | 5 | 2101 | 1201 | PLANT | Natural Gas Fired Combined Cycle | [6 empty] | 168 | 0 | 0 | 0 |  |  | 0 |  | 0 | 0 |  |  |  | 101.334 | 79.929 |  |  |  |  | 744 |  |  |  | RI | [5 empty] | OP | 6 | 2002 |  |  | OP | 6 | 1995 | [5 empty] | N | NG | CT | N/A | IPP Non-CHP | 1 |  |  |  | Complex
15147 | NJ | 2398 | Bergen Generating Station | 2015 | 6 | 2101 | 1201 | PLANT | Natural Gas Fired Combined Cycle | [6 empty] | 168 | 58269 | 58269 | 638320 |  |  | 638320 |  | 638320 | 0 |  |  |  | 135.191 | 104.863 |  |  |  |  | 720 |  |  |  | RI | [5 empty] | OP | 6 | 2002 |  |  | OP | 6 | 1995 | [5 empty] | N | NG | CT | N/A | IPP Non-CHP | 1 |  |  |  | Complex
15147 | NJ | 2398 | Bergen Generating Station | 2015 | 7 | 2101 | 1201 | PLANT | Natural Gas Fired Combined Cycle | [6 empty] | 168 | 87881 | 87881 | 907586 |  |  | 907586 |  | 907586 | 0 |  |  |  | 177.917 | 135.43 |  |  |  |  | 744 |  |  |  | RI | [5 empty] | OP | 6 | 2002 |  |  | OP | 6 | 1995 | [5 empty] | N | NG | CT | N/A | IPP Non-CHP | 1 |  |  |  | Complex
15147 | NJ | 2398 | Bergen Generating Station | 2015 | 8 | 2101 | 1201 | PLANT | Natural Gas Fired Combined Cycle | [6 empty] | 168 | 86424 | 86424 | 915804 |  |  | 915804 |  | 915804 | 0 |  |  |  | 165.675 | 84.503 |  |  |  |  | 744 |  |  |  | RI | [5 empty] | OP | 6 | 2002 |  |  | OP | 6 | 1995 | [5 empty] | N | NG | CT | N/A | IPP Non-CHP | 1 |  |  |  | Complex
15147 | NJ | 2398 | Bergen Generating Station | 2015 | 9 | 2101 | 1201 | PLANT | Natural Gas Fired Combined Cycle | [6 empty] | 168 | 102357 | 102357 | 1051575 |  |  | 1051575 |  | 1051575 | 0 |  |  |  | 175.094 | 127.379 |  |  |  |  | 720 |  |  |  | RI | [5 empty] | OP | 6 | 2002 |  |  | OP | 6 | 1995 | [5 empty] | N | NG | CT | N/A | IPP Non-CHP | 1 |  |  |  | Complex
15147 | NJ | 2398 | Bergen Generating Station | 2015 | 10 | 2101 | 1201 | PLANT | Natural Gas Fired Combined Cycle | [6 empty] | 168 | 81507 | 81507 | 917640 |  |  | 917640 |  | 917640 | 0 |  |  |  | 142.452 | 109.82 |  |  |  |  | 744 |  |  |  | RI | [5 empty] | OP | 6 | 2002 |  |  | OP | 6 | 1995 | [5 empty] | N | NG | CT | N/A | IPP Non-CHP | 1 |  |  |  | Complex
15147 | NJ | 2398 | Bergen Generating Station | 2015 | 11 | 2101 | 1201 | PLANT | Natural Gas Fired Combined Cycle | [6 empty] | 168 | 55837 | 55837 | 633241 |  |  | 633241 |  | 633241 | 0 |  |  |  | 79.421 | 56.231 |  |  |  |  | 720 |  |  |  | RI | [5 empty] | OP | 6 | 2002 |  |  | OP | 6 | 1995 | [5 empty] | N | NG | CT | N/A | IPP Non-CHP | 1 |  |  |  | Complex
15147 | NJ | 2398 | Bergen Generating Station | 2015 | 12 | 2101 | 1201 | PLANT | Natural Gas Fired Combined Cycle | [6 empty] | 168 | 67996 | 67996 | 777670 |  |  | 777670 |  | 775418 | 2251 |  |  |  | 84.912 | 69.553 |  |  |  |  | 744 |  |  |  | RI | [5 empty] | OP | 6 | 2002 |  |  | OP | 6 | 1995 | [5 empty] | N | NG | CT | N/A | IPP Non-CHP | 1 |  |  |  | Complex
15147 | NJ | 2398 | Bergen Generating Station | 2015 | 1 | 2201 | 1201 | PLANT | Natural Gas Fired Combined Cycle | [6 empty] | 168 | 63475 | 63475 | 778647 |  |  | 778647 |  | 778647 | 0 |  |  |  | 112.271 | 87.649 |  |  |  |  | 744 |  |  |  | RI | [5 empty] | OP | 6 | 2002 |  |  | OP | 6 | 1995 | [5 empty] | N | NG | CT | N/A | IPP Non-CHP | 1 |  |  |  | Complex
15147 | NJ | 2398 | Bergen Generating Station | 2015 | 2 | 2201 | 1201 | PLANT | Natural Gas Fired Combined Cycle | [6 empty] | 168 | 80296 | 80296 | 923797 |  |  | 923797 |  | 923797 | 0 |  |  |  | 111.972 | 87.539 |  |  |  |  | 672 |  |  |  | RI | [5 empty] | OP | 6 | 2002 |  |  | OP | 6 | 1995 | [5 empty] | N | NG | CT | N/A | IPP Non-CHP | 1 |  |  |  | Complex
15147 | NJ | 2398 | Bergen Generating Station | 2015 | 3 | 2201 | 1201 | PLANT | Natural Gas Fired Combined Cycle | [6 empty] | 168 | 79990 | 79990 | 889979 |  |  | 889979 |  | 889979 | 0 |  |  |  | 101.851 | 59.256 |  |  |  |  | 744 |  |  |  | RI | [5 empty] | OP | 6 | 2002 |  |  | OP | 6 | 1995 | [5 empty] | N | NG | CT | N/A | IPP Non-CHP | 1 |  |  |  | Complex
15147 | NJ | 2398 | Bergen Generating Station | 2015 | 4 | 2201 | 1201 | PLANT | Natural Gas Fired Combined Cycle | [6 empty] | 168 | 0 | 0 | 0 |  |  | 0 |  | 0 | 0 |  |  |  | 80.127 | 61.268 |  |  |  |  | 720 |  |  |  | RI | [5 empty] | OP | 6 | 2002 |  |  | OP | 6 | 1995 | [5 empty] | N | NG | CT | N/A | IPP Non-CHP | 1 |  |  |  | Complex
15147 | NJ | 2398 | Bergen Generating Station | 2015 | 5 | 2201 | 1201 | PLANT | Natural Gas Fired Combined Cycle | [6 empty] | 168 | 0 | 0 | 0 |  |  | 0 |  | 0 | 0 |  |  |  | 101.334 | 79.929 |  |  |  |  | 744 |  |  |  | RI | [5 empty] | OP | 6 | 2002 |  |  | OP | 6 | 1995 | [5 empty] | N | NG | CT | N/A | IPP Non-CHP | 1 |  |  |  | Complex
15147 | NJ | 2398 | Bergen Generating Station | 2015 | 6 | 2201 | 1201 | PLANT | Natural Gas Fired Combined Cycle | [6 empty] | 168 | 59324 | 59324 | 648660 |  |  | 648660 |  | 648660 | 0 |  |  |  | 135.191 | 104.863 |  |  |  |  | 720 |  |  |  | RI | [5 empty] | OP | 6 | 2002 |  |  | OP | 6 | 1995 | [5 empty] | N | NG | CT | N/A | IPP Non-CHP | 1 |  |  |  | Complex
15147 | NJ | 2398 | Bergen Generating Station | 2015 | 7 | 2201 | 1201 | PLANT | Natural Gas Fired Combined Cycle | [6 empty] | 168 | 83820 | 83820 | 915427 |  |  | 915427 |  | 915427 | 0 |  |  |  | 177.917 | 135.43 |  |  |  |  | 744 |  |  |  | RI | [5 empty] | OP | 6 | 2002 |  |  | OP | 6 | 1995 | [5 empty] | N | NG | CT | N/A | IPP Non-CHP | 1 |  |  |  | Complex
15147 | NJ | 2398 | Bergen Generating Station | 2015 | 8 | 2201 | 1201 | PLANT | Natural Gas Fired Combined Cycle | [6 empty] | 168 | 76706 | 76706 | 849934 |  |  | 849934 |  | 849934 | 0 |  |  |  | 165.675 | 84.503 |  |  |  |  | 744 |  |  |  | RI | [5 empty] | OP | 6 | 2002 |  |  | OP | 6 | 1995 | [5 empty] | N | NG | CT | N/A | IPP Non-CHP | 1 |  |  |  | Complex
15147 | NJ | 2398 | Bergen Generating Station | 2015 | 9 | 2201 | 1201 | PLANT | Natural Gas Fired Combined Cycle | [6 empty] | 168 | 91646 | 91646 | 998369 |  |  | 998369 |  | 998369 | 0 |  |  |  | 175.094 | 127.379 |  |  |  |  | 720 |  |  |  | RI | [5 empty] | OP | 6 | 2002 |  |  | OP | 6 | 1995 | [5 empty] | N | NG | CT | N/A | IPP Non-CHP | 1 |  |  |  | Complex
15147 | NJ | 2398 | Bergen Generating Station | 2015 | 10 | 2201 | 1201 | PLANT | Natural Gas Fired Combined Cycle | [6 empty] | 168 | 77388 | 77388 | 936633 |  |  | 936633 |  | 936633 | 0 |  |  |  | 142.452 | 109.82 |  |  |  |  | 744 |  |  |  | RI | [5 empty] | OP | 6 | 2002 |  |  | OP | 6 | 1995 | [5 empty] | N | NG | CT | N/A | IPP Non-CHP | 1 |  |  |  | Complex
15147 | NJ | 2398 | Bergen Generating Station | 2015 | 11 | 2201 | 1201 | PLANT | Natural Gas Fired Combined Cycle | [6 empty] | 168 | 60151 | 60151 | 721302 |  |  | 721302 |  | 721302 | 0 |  |  |  | 79.421 | 56.231 |  |  |  |  | 720 |  |  |  | RI | [5 empty] | OP | 6 | 2002 |  |  | OP | 6 | 1995 | [5 empty] | N | NG | CT | N/A | IPP Non-CHP | 1 |  |  |  | Complex
15147 | NJ | 2398 | Bergen Generating Station | 2015 | 12 | 2201 | 1201 | PLANT | Natural Gas Fired Combined Cycle | [6 empty] | 168 | 48605 | 48605 | 563004 |  |  | 563004 |  | 562948 | 56 |  |  |  | 84.912 | 69.553 |  |  |  |  | 744 |  |  |  | RI | [5 empty] | OP | 6 | 2002 |  |  | OP | 6 | 1995 | [5 empty] | N | NG | CT | N/A | IPP Non-CHP | 1 |  |  |  | Complex
15147 | NJ | 2398 | Bergen Generating Station | 2015 | 1 | 1101 | 1301 | PLANT | Natural Gas Fired Combined Cycle | [6 empty] | 110 | 59060 | 59060 | 733046 |  |  | 733046 |  | 720088 | 12958 |  |  |  | 112.271 | 87.649 |  |  |  |  | 744 |  |  |  | RI | [5 empty] | OP | 6 | 1995 |  |  | OP | 6 | 1995 | [5 empty] | N | NG | CT | N/A | IPP Non-CHP | 1 |  |  |  | Complex
15147 | NJ | 2398 | Bergen Generating Station | 2015 | 2 | 1101 | 1301 | PLANT | Natural Gas Fired Combined Cycle | [6 empty] | 110 | 45074 | 45074 | 547944 |  |  | 547944 |  | 345073 | 202871 |  |  |  | 111.972 | 87.539 |  |  |  |  | 672 |  |  |  | RI | [5 empty] | OP | 6 | 1995 |  |  | OP | 6 | 1995 | [5 empty] | N | NG | CT | N/A | IPP Non-CHP | 1 |  |  |  | Complex
15147 | NJ | 2398 | Bergen Generating Station | 2015 | 3 | 1101 | 1301 | PLANT | Natural Gas Fired Combined Cycle | [6 empty] | 110 | 469 | 469 | 5195 |  |  | 5195 |  | 5195 | 0 |  |  |  | 101.851 | 59.256 |  |  |  |  | 744 |  |  |  | RI | [5 empty] | OP | 6 | 1995 |  |  | OP | 6 | 1995 | [5 empty] | N | NG | CT | N/A | IPP Non-CHP | 1 |  |  |  | Complex
15147 | NJ | 2398 | Bergen Generating Station | 2015 | 4 | 1101 | 1301 | PLANT | Natural Gas Fired Combined Cycle | [6 empty] | 110 | 37150 | 37150 | 484990 |  |  | 484990 |  | 484990 | 0 |  |  |  | 80.127 | 61.268 |  |  |  |  | 720 |  |  |  | RI | [5 empty] | OP | 6 | 1995 |  |  | OP | 6 | 1995 | [5 empty] | N | NG | CT | N/A | IPP Non-CHP | 1 |  |  |  | Complex
15147 | NJ | 2398 | Bergen Generating Station | 2015 | 5 | 1101 | 1301 | PLANT | Natural Gas Fired Combined Cycle | [6 empty] | 110 | 53333 | 53333 | 702329 |  |  | 702329 |  | 702329 | 0 |  |  |  | 101.334 | 79.929 |  |  |  |  | 744 |  |  |  | RI | [5 empty] | OP | 6 | 1995 |  |  | OP | 6 | 1995 | [5 empty] | N | NG | CT | N/A | IPP Non-CHP | 1 |  |  |  | Complex
15147 | NJ | 2398 | Bergen Generating Station | 2015 | 6 | 1101 | 1301 | PLANT | Natural Gas Fired Combined Cycle | [6 empty] | 110 | 43498 | 43498 | 593571 |  |  | 593571 |  | 593571 | 0 |  |  |  | 135.191 | 104.863 |  |  |  |  | 720 |  |  |  | RI | [5 empty] | OP | 6 | 1995 |  |  | OP | 6 | 1995 | [5 empty] | N | NG | CT | N/A | IPP Non-CHP | 1 |  |  |  | Complex
15147 | NJ | 2398 | Bergen Generating Station | 2015 | 7 | 1101 | 1301 | PLANT | Natural Gas Fired Combined Cycle | [6 empty] | 110 | 45160 | 45160 | 625372 |  |  | 625372 |  | 625372 | 0 |  |  |  | 177.917 | 135.43 |  |  |  |  | 744 |  |  |  | RI | [5 empty] | OP | 6 | 1995 |  |  | OP | 6 | 1995 | [5 empty] | N | NG | CT | N/A | IPP Non-CHP | 1 |  |  |  | Complex
15147 | NJ | 2398 | Bergen Generating Station | 2015 | 8 | 1101 | 1301 | PLANT | Natural Gas Fired Combined Cycle | [6 empty] | 110 | 38332 | 38332 | 527615 |  |  | 527615 |  | 527615 | 0 |  |  |  | 165.675 | 84.503 |  |  |  |  | 744 |  |  |  | RI | [5 empty] | OP | 6 | 1995 |  |  | OP | 6 | 1995 | [5 empty] | N | NG | CT | N/A | IPP Non-CHP | 1 |  |  |  | Complex
15147 | NJ | 2398 | Bergen Generating Station | 2015 | 9 | 1101 | 1301 | PLANT | Natural Gas Fired Combined Cycle | [6 empty] | 110 | 43886 | 43886 | 601862 |  |  | 601862 |  | 601862 | 0 |  |  |  | 175.094 | 127.379 |  |  |  |  | 720 |  |  |  | RI | [5 empty] | OP | 6 | 1995 |  |  | OP | 6 | 1995 | [5 empty] | N | NG | CT | N/A | IPP Non-CHP | 1 |  |  |  | Complex
15147 | NJ | 2398 | Bergen Generating Station | 2015 | 10 | 1101 | 1301 | PLANT | Natural Gas Fired Combined Cycle | [6 empty] | 110 | 46860 | 46860 | 611409 |  |  | 611409 |  | 611409 | 0 |  |  |  | 142.452 | 109.82 |  |  |  |  | 744 |  |  |  | RI | [5 empty] | OP | 6 | 1995 |  |  | OP | 6 | 1995 | [5 empty] | N | NG | CT | N/A | IPP Non-CHP | 1 |  |  |  | Complex
15147 | NJ | 2398 | Bergen Generating Station | 2015 | 11 | 1101 | 1301 | PLANT | Natural Gas Fired Combined Cycle | [6 empty] | 110 | 32012 | 32012 | 418614 |  |  | 418614 |  | 418065 | 549 |  |  |  | 79.421 | 56.231 |  |  |  |  | 720 |  |  |  | RI | [5 empty] | OP | 6 | 1995 |  |  | OP | 6 | 1995 | [5 empty] | N | NG | CT | N/A | IPP Non-CHP | 1 |  |  |  | Complex
15147 | NJ | 2398 | Bergen Generating Station | 2015 | 12 | 1101 | 1301 | PLANT | Natural Gas Fired Combined Cycle | [6 empty] | 110 | 42003 | 42003 | 550844 |  |  | 550844 |  | 549858 | 986 |  |  |  | 84.912 | 69.553 |  |  |  |  | 744 |  |  |  | RI | [5 empty] | OP | 6 | 1995 |  |  | OP | 6 | 1995 | [5 empty] | N | NG | CT | N/A | IPP Non-CHP | 1 |  |  |  | Complex
15147 | NJ | 2398 | Bergen Generating Station | 2015 | 1 | 1201 | 1301 | PLANT | Natural Gas Fired Combined Cycle | [6 empty] | 110 | 65487 | 65487 | 800142 |  |  | 800142 |  | 800142 | 0 |  |  |  | 112.271 | 87.649 |  |  |  |  | 744 |  |  |  | RI | [5 empty] | OP | 6 | 1995 |  |  | OP | 6 | 1995 | [5 empty] | N | NG | CT | N/A | IPP Non-CHP | 1 |  |  |  | Complex
15147 | NJ | 2398 | Bergen Generating Station | 2015 | 2 | 1201 | 1301 | PLANT | Natural Gas Fired Combined Cycle | [6 empty] | 110 | 60374 | 60374 | 737121 |  |  | 737121 |  | 583339 | 153782 |  |  |  | 111.972 | 87.539 |  |  |  |  | 672 |  |  |  | RI | [5 empty] | OP | 6 | 1995 |  |  | OP | 6 | 1995 | [5 empty] | N | NG | CT | N/A | IPP Non-CHP | 1 |  |  |  | Complex
15147 | NJ | 2398 | Bergen Generating Station | 2015 | 3 | 1201 | 1301 | PLANT | Natural Gas Fired Combined Cycle | [6 empty] | 110 | 41527 | 41527 | 495279 |  |  | 495279 |  | 495279 | 0 |  |  |  | 101.851 | 59.256 |  |  |  |  | 744 |  |  |  | RI | [5 empty] | OP | 6 | 1995 |  |  | OP | 6 | 1995 | [5 empty] | N | NG | CT | N/A | IPP Non-CHP | 1 |  |  |  | Complex
15147 | NJ | 2398 | Bergen Generating Station | 2015 | 4 | 1201 | 1301 | PLANT | Natural Gas Fired Combined Cycle | [6 empty] | 110 | 62617 | 62617 | 764742 |  |  | 764742 |  | 764742 | 0 |  |  |  | 80.127 | 61.268 |  |  |  |  | 720 |  |  |  | RI | [5 empty] | OP | 6 | 1995 |  |  | OP | 6 | 1995 | [5 empty] | N | NG | CT | N/A | IPP Non-CHP | 1 |  |  |  | Complex
15147 | NJ | 2398 | Bergen Generating Station | 2015 | 5 | 1201 | 1301 | PLANT | Natural Gas Fired Combined Cycle | [6 empty] | 110 | 52181 | 52181 | 665307 |  |  | 665307 |  | 665307 | 0 |  |  |  | 101.334 | 79.929 |  |  |  |  | 744 |  |  |  | RI | [5 empty] | OP | 6 | 1995 |  |  | OP | 6 | 1995 | [5 empty] | N | NG | CT | N/A | IPP Non-CHP | 1 |  |  |  | Complex
15147 | NJ | 2398 | Bergen Generating Station | 2015 | 6 | 1201 | 1301 | PLANT | Natural Gas Fired Combined Cycle | [6 empty] | 110 | 55796 | 55796 | 728961 |  |  | 728961 |  | 728961 | 0 |  |  |  | 135.191 | 104.863 |  |  |  |  | 720 |  |  |  | RI | [5 empty] | OP | 6 | 1995 |  |  | OP | 6 | 1995 | [5 empty] | N | NG | CT | N/A | IPP Non-CHP | 1 |  |  |  | Complex
15147 | NJ | 2398 | Bergen Generating Station | 2015 | 7 | 1201 | 1301 | PLANT | Natural Gas Fired Combined Cycle | [6 empty] | 110 | 54540 | 54540 | 726179 |  |  | 726179 |  | 726179 | 0 |  |  |  | 177.917 | 135.43 |  |  |  |  | 744 |  |  |  | RI | [5 empty] | OP | 6 | 1995 |  |  | OP | 6 | 1995 | [5 empty] | N | NG | CT | N/A | IPP Non-CHP | 1 |  |  |  | Complex
15147 | NJ | 2398 | Bergen Generating Station | 2015 | 8 | 1201 | 1301 | PLANT | Natural Gas Fired Combined Cycle | [6 empty] | 110 | 52739 | 52739 | 691309 |  |  | 691309 |  | 691309 | 0 |  |  |  | 165.675 | 84.503 |  |  |  |  | 744 |  |  |  | RI | [5 empty] | OP | 6 | 1995 |  |  | OP | 6 | 1995 | [5 empty] | N | NG | CT | N/A | IPP Non-CHP | 1 |  |  |  | Complex
15147 | NJ | 2398 | Bergen Generating Station | 2015 | 9 | 1201 | 1301 | PLANT | Natural Gas Fired Combined Cycle | [6 empty] | 110 | 56599 | 56599 | 748231 |  |  | 748231 |  | 748231 | 0 |  |  |  | 175.094 | 127.379 |  |  |  |  | 720 |  |  |  | RI | [5 empty] | OP | 6 | 1995 |  |  | OP | 6 | 1995 | [5 empty] | N | NG | CT | N/A | IPP Non-CHP | 1 |  |  |  | Complex
15147 | NJ | 2398 | Bergen Generating Station | 2015 | 10 | 1201 | 1301 | PLANT | Natural Gas Fired Combined Cycle | [6 empty] | 110 | 56685 | 56685 | 709298 |  |  | 709298 |  | 709298 | 0 |  |  |  | 142.452 | 109.82 |  |  |  |  | 744 |  |  |  | RI | [5 empty] | OP | 6 | 1995 |  |  | OP | 6 | 1995 | [5 empty] | N | NG | CT | N/A | IPP Non-CHP | 1 |  |  |  | Complex
15147 | NJ | 2398 | Bergen Generating Station | 2015 | 11 | 1201 | 1301 | PLANT | Natural Gas Fired Combined Cycle | [6 empty] | 110 | 38158 | 38158 | 479035 |  |  | 479035 |  | 479035 | 0 |  |  |  | 79.421 | 56.231 |  |  |  |  | 720 |  |  |  | RI | [5 empty] | OP | 6 | 1995 |  |  | OP | 6 | 1995 | [5 empty] | N | NG | CT | N/A | IPP Non-CHP | 1 |  |  |  | Complex
15147 | NJ | 2398 | Bergen Generating Station | 2015 | 12 | 1201 | 1301 | PLANT | Natural Gas Fired Combined Cycle | [6 empty] | 110 | 17318 | 17318 | 214657 |  |  | 214657 |  | 214427 | 230 |  |  |  | 84.912 | 69.553 |  |  |  |  | 744 |  |  |  | RI | [5 empty] | OP | 6 | 1995 |  |  | OP | 6 | 1995 | [5 empty] | N | NG | CT | N/A | IPP Non-CHP | 1 |  |  |  | Complex
15147 | NJ | 2398 | Bergen Generating Station | 2015 | 1 | 1301 | 1301 | PLANT | Natural Gas Fired Combined Cycle | [6 empty] | 110 | 59427 | 59427 | 741012 |  |  | 741012 |  | 741012 | 0 |  |  |  | 112.271 | 87.649 |  |  |  |  | 744 |  |  |  | RI | [5 empty] | OP | 6 | 1995 |  |  | OP | 6 | 1995 | [5 empty] | N | NG | CT | N/A | IPP Non-CHP | 1 |  |  |  | Complex
15147 | NJ | 2398 | Bergen Generating Station | 2015 | 2 | 1301 | 1301 | PLANT | Natural Gas Fired Combined Cycle | [6 empty] | 110 | 56030 | 56030 | 692440 |  |  | 692440 |  | 643031 | 49409 |  |  |  | 111.972 | 87.539 |  |  |  |  | 672 |  |  |  | RI | [5 empty] | OP | 6 | 1995 |  |  | OP | 6 | 1995 | [5 empty] | N | NG | CT | N/A | IPP Non-CHP | 1 |  |  |  | Complex
15147 | NJ | 2398 | Bergen Generating Station | 2015 | 3 | 1301 | 1301 | PLANT | Natural Gas Fired Combined Cycle | [6 empty] | 110 | 35704 | 35704 | 428656 |  |  | 428656 |  | 428656 | 0 |  |  |  | 101.851 | 59.256 |  |  |  |  | 744 |  |  |  | RI | [5 empty] | OP | 6 | 1995 |  |  | OP | 6 | 1995 | [5 empty] | N | NG | CT | N/A | IPP Non-CHP | 1 |  |  |  | Complex
15147 | NJ | 2398 | Bergen Generating Station | 2015 | 4 | 1301 | 1301 | PLANT | Natural Gas Fired Combined Cycle | [6 empty] | 110 | 48494 | 48494 | 616946 |  |  | 616946 |  | 616946 | 0 |  |  |  | 80.127 | 61.268 |  |  |  |  | 720 |  |  |  | RI | [5 empty] | OP | 6 | 1995 |  |  | OP | 6 | 1995 | [5 empty] | N | NG | CT | N/A | IPP Non-CHP | 1 |  |  |  | Complex
15147 | NJ | 2398 | Bergen Generating Station | 2015 | 5 | 1301 | 1301 | PLANT | Natural Gas Fired Combined Cycle | [6 empty] | 110 | 51478 | 51478 | 674493 |  |  | 674493 |  | 674493 | 0 |  |  |  | 101.334 | 79.929 |  |  |  |  | 744 |  |  |  | RI | [5 empty] | OP | 6 | 1995 |  |  | OP | 6 | 1995 | [5 empty] | N | NG | CT | N/A | IPP Non-CHP | 1 |  |  |  | Complex
15147 | NJ | 2398 | Bergen Generating Station | 2015 | 6 | 1301 | 1301 | PLANT | Natural Gas Fired Combined Cycle | [6 empty] | 110 | 35514 | 35514 | 476495 |  |  | 476495 |  | 476495 | 0 |  |  |  | 135.191 | 104.863 |  |  |  |  | 720 |  |  |  | RI | [5 empty] | OP | 6 | 1995 |  |  | OP | 6 | 1995 | [5 empty] | N | NG | CT | N/A | IPP Non-CHP | 1 |  |  |  | Complex
15147 | NJ | 2398 | Bergen Generating Station | 2015 | 7 | 1301 | 1301 | PLANT | Natural Gas Fired Combined Cycle | [6 empty] | 110 | 45424 | 45424 | 620312 |  |  | 620312 |  | 620312 | 0 |  |  |  | 177.917 | 135.43 |  |  |  |  | 744 |  |  |  | RI | [5 empty] | OP | 6 | 1995 |  |  | OP | 6 | 1995 | [5 empty] | N | NG | CT | N/A | IPP Non-CHP | 1 |  |  |  | Complex
15147 | NJ | 2398 | Bergen Generating Station | 2015 | 8 | 1301 | 1301 | PLANT | Natural Gas Fired Combined Cycle | [6 empty] | 110 | 40370 | 40370 | 549022 |  |  | 549022 |  | 549022 | 0 |  |  |  | 165.675 | 84.503 |  |  |  |  | 744 |  |  |  | RI | [5 empty] | OP | 6 | 1995 |  |  | OP | 6 | 1995 | [5 empty] | N | NG | CT | N/A | IPP Non-CHP | 1 |  |  |  | Complex
15147 | NJ | 2398 | Bergen Generating Station | 2015 | 9 | 1301 | 1301 | PLANT | Natural Gas Fired Combined Cycle | [6 empty] | 110 | 42499 | 42499 | 572807 |  |  | 572807 |  | 572807 | 0 |  |  |  | 175.094 | 127.379 |  |  |  |  | 720 |  |  |  | RI | [5 empty] | OP | 6 | 1995 |  |  | OP | 6 | 1995 | [5 empty] | N | NG | CT | N/A | IPP Non-CHP | 1 |  |  |  | Complex
15147 | NJ | 2398 | Bergen Generating Station | 2015 | 10 | 1301 | 1301 | PLANT | Natural Gas Fired Combined Cycle | [6 empty] | 110 | 42176 | 42176 | 541017 |  |  | 541017 |  | 541017 | 0 |  |  |  | 142.452 | 109.82 |  |  |  |  | 744 |  |  |  | RI | [5 empty] | OP | 6 | 1995 |  |  | OP | 6 | 1995 | [5 empty] | N | NG | CT | N/A | IPP Non-CHP | 1 |  |  |  | Complex
15147 | NJ | 2398 | Bergen Generating Station | 2015 | 11 | 1301 | 1301 | PLANT | Natural Gas Fired Combined Cycle | [6 empty] | 110 | 21855 | 21855 | 283693 |  |  | 283693 |  | 283693 | 0 |  |  |  | 79.421 | 56.231 |  |  |  |  | 720 |  |  |  | RI | [5 empty] | OP | 6 | 1995 |  |  | OP | 6 | 1995 | [5 empty] | N | NG | CT | N/A | IPP Non-CHP | 1 |  |  |  | Complex
15147 | NJ | 2398 | Bergen Generating Station | 2015 | 12 | 1301 | 1301 | PLANT | Natural Gas Fired Combined Cycle | [6 empty] | 110 | 45390 | 45390 | 582497 |  |  | 582497 |  | 582497 | 0 |  |  |  | 84.912 | 69.553 |  |  |  |  | 744 |  |  |  | RI | [5 empty] | OP | 6 | 1995 |  |  | OP | 6 | 1995 | [5 empty] | N | NG | CT | N/A | IPP Non-CHP | 1 |  |  |  | Complex
15147 | NJ | 2398 | Bergen Generating Station | 2015 | 1 | 1401 | 1301 | PLANT | Natural Gas Fired Combined Cycle | [6 empty] | 110 | 45652 | 45652 | 526720 |  |  | 526720 |  | 526720 | 0 |  |  |  | 112.271 | 87.649 |  |  |  |  | 744 |  |  |  | RI | [5 empty] | OP | 6 | 1995 |  |  | OP | 6 | 1995 | [5 empty] | N | NG | CT | N/A | IPP Non-CHP | 1 |  |  |  | Complex
15147 | NJ | 2398 | Bergen Generating Station | 2015 | 2 | 1401 | 1301 | PLANT | Natural Gas Fired Combined Cycle | [6 empty] | 110 | 63371 | 63371 | 742920 |  |  | 742920 |  | 610692 | 132227 |  |  |  | 111.972 | 87.539 |  |  |  |  | 672 |  |  |  | RI | [5 empty] | OP | 6 | 1995 |  |  | OP | 6 | 1995 | [5 empty] | N | NG | CT | N/A | IPP Non-CHP | 1 |  |  |  | Complex
15147 | NJ | 2398 | Bergen Generating Station | 2015 | 3 | 1401 | 1301 | PLANT | Natural Gas Fired Combined Cycle | [6 empty] | 110 | 37650 | 37650 | 426010 |  |  | 426010 |  | 426010 | 0 |  |  |  | 101.851 | 59.256 |  |  |  |  | 744 |  |  |  | RI | [5 empty] | OP | 6 | 1995 |  |  | OP | 6 | 1995 | [5 empty] | N | NG | CT | N/A | IPP Non-CHP | 1 |  |  |  | Complex
15147 | NJ | 2398 | Bergen Generating Station | 2015 | 4 | 1401 | 1301 | PLANT | Natural Gas Fired Combined Cycle | [6 empty] | 110 | 53336 | 53336 | 632921 |  |  | 632921 |  | 632921 | 0 |  |  |  | 80.127 | 61.268 |  |  |  |  | 720 |  |  |  | RI | [5 empty] | OP | 6 | 1995 |  |  | OP | 6 | 1995 | [5 empty] | N | NG | CT | N/A | IPP Non-CHP | 1 |  |  |  | Complex
15147 | NJ | 2398 | Bergen Generating Station | 2015 | 5 | 1401 | 1301 | PLANT | Natural Gas Fired Combined Cycle | [6 empty] | 110 | 62448 | 62448 | 754909 |  |  | 754909 |  | 754909 | 0 |  |  |  | 101.334 | 79.929 |  |  |  |  | 744 |  |  |  | RI | [5 empty] | OP | 6 | 1995 |  |  | OP | 6 | 1995 | [5 empty] | N | NG | CT | N/A | IPP Non-CHP | 1 |  |  |  | Complex
15147 | NJ | 2398 | Bergen Generating Station | 2015 | 6 | 1401 | 1301 | PLANT | Natural Gas Fired Combined Cycle | [6 empty] | 110 | 52819 | 52819 | 664072 |  |  | 664072 |  | 664072 | 0 |  |  |  | 135.191 | 104.863 |  |  |  |  | 720 |  |  |  | RI | [5 empty] | OP | 6 | 1995 |  |  | OP | 6 | 1995 | [5 empty] | N | NG | CT | N/A | IPP Non-CHP | 1 |  |  |  | Complex
15147 | NJ | 2398 | Bergen Generating Station | 2015 | 7 | 1401 | 1301 | PLANT | Natural Gas Fired Combined Cycle | [6 empty] | 110 | 58822 | 58822 | 741787 |  |  | 741787 |  | 741787 | 0 |  |  |  | 177.917 | 135.43 |  |  |  |  | 744 |  |  |  | RI | [5 empty] | OP | 6 | 1995 |  |  | OP | 6 | 1995 | [5 empty] | N | NG | CT | N/A | IPP Non-CHP | 1 |  |  |  | Complex
15147 | NJ | 2398 | Bergen Generating Station | 2015 | 8 | 1401 | 1301 | PLANT | Natural Gas Fired Combined Cycle | [6 empty] | 110 | 36077 | 36077 | 458927 |  |  | 458927 |  | 458927 | 0 |  |  |  | 165.675 | 84.503 |  |  |  |  | 744 |  |  |  | RI | [5 empty] | OP | 6 | 1995 |  |  | OP | 6 | 1995 | [5 empty] | N | NG | CT | N/A | IPP Non-CHP | 1 |  |  |  | Complex
15147 | NJ | 2398 | Bergen Generating Station | 2015 | 9 | 1401 | 1301 | PLANT | Natural Gas Fired Combined Cycle | [6 empty] | 110 | 51394 | 51394 | 646875 |  |  | 646875 |  | 646875 | 0 |  |  |  | 175.094 | 127.379 |  |  |  |  | 720 |  |  |  | RI | [5 empty] | OP | 6 | 1995 |  |  | OP | 6 | 1995 | [5 empty] | N | NG | CT | N/A | IPP Non-CHP | 1 |  |  |  | Complex
15147 | NJ | 2398 | Bergen Generating Station | 2015 | 10 | 1401 | 1301 | PLANT | Natural Gas Fired Combined Cycle | [6 empty] | 110 | 52327 | 52327 | 621167 |  |  | 621167 |  | 621167 | 0 |  |  |  | 142.452 | 109.82 |  |  |  |  | 744 |  |  |  | RI | [5 empty] | OP | 6 | 1995 |  |  | OP | 6 | 1995 | [5 empty] | N | NG | CT | N/A | IPP Non-CHP | 1 |  |  |  | Complex
15147 | NJ | 2398 | Bergen Generating Station | 2015 | 11 | 1401 | 1301 | PLANT | Natural Gas Fired Combined Cycle | [6 empty] | 110 | 47556 | 47556 | 564582 |  |  | 564582 |  | 564582 | 0 |  |  |  | 79.421 | 56.231 |  |  |  |  | 720 |  |  |  | RI | [5 empty] | OP | 6 | 1995 |  |  | OP | 6 | 1995 | [5 empty] | N | NG | CT | N/A | IPP Non-CHP | 1 |  |  |  | Complex
15147 | NJ | 2398 | Bergen Generating Station | 2015 | 12 | 1401 | 1301 | PLANT | Natural Gas Fired Combined Cycle | [6 empty] | 110 | 40026 | 40026 | 483397 |  |  | 483397 |  | 483397 | 0 |  |  |  | 84.912 | 69.553 |  |  |  |  | 744 |  |  |  | RI | [5 empty] | OP | 6 | 1995 |  |  | OP | 6 | 1995 | [5 empty] | N | NG | CT | N/A | IPP Non-CHP | 1 |  |  |  | Complex
15147 | NJ | 2398 | Bergen Generating Station | 2015 | 1 | 1501 | 1301 | PLANT | Natural Gas Fired Combined Cycle | 193 | 111148 | 105145 | [6 empty] | 0 | 0 |  |  |  | 0 |  |  |  |  | 112.271 | 87.649 |  |  |  |  | 744 |  |  |  | RI | [5 empty] | OP | 5 | 1959 |  |  | OP | 6 | 1995 | [5 empty] | N | NG | CA | N | IPP Non-CHP | 1 |  |  |  | Complex
15147 | NJ | 2398 | Bergen Generating Station | 2015 | 2 | 1501 | 1301 | PLANT | Natural Gas Fired Combined Cycle | 193 | 104629 | 99036 | [6 empty] | 0 | 0 |  |  |  | 0 |  |  |  |  | 111.972 | 87.539 |  |  |  |  | 672 |  |  |  | RI | [5 empty] | OP | 5 | 1959 |  |  | OP | 6 | 1995 | [5 empty] | N | NG | CA | N | IPP Non-CHP | 1 |  |  |  | Complex
15147 | NJ | 2398 | Bergen Generating Station | 2015 | 3 | 1501 | 1301 | PLANT | Natural Gas Fired Combined Cycle | 193 | 53188 | 48983 | [6 empty] | 0 | 0 |  |  |  | 0 |  |  |  |  | 101.851 | 59.256 |  |  |  |  | 744 |  |  |  | RI | [5 empty] | OP | 5 | 1959 |  |  | OP | 6 | 1995 | [5 empty] | N | NG | CA | N | IPP Non-CHP | 1 |  |  |  | Complex
15147 | NJ | 2398 | Bergen Generating Station | 2015 | 4 | 1501 | 1301 | PLANT | Natural Gas Fired Combined Cycle | 193 | 104591 | 98106 | [6 empty] | 0 | 0 |  |  |  | 0 |  |  |  |  | 80.127 | 61.268 |  |  |  |  | 720 |  |  |  | RI | [5 empty] | OP | 5 | 1959 |  |  | OP | 6 | 1995 | [5 empty] | N | NG | CA | N | IPP Non-CHP | 1 |  |  |  | Complex
15147 | NJ | 2398 | Bergen Generating Station | 2015 | 5 | 1501 | 1301 | PLANT | Natural Gas Fired Combined Cycle | 193 | 120212 | 113329 | [6 empty] | 0 | 0 |  |  |  | 0 |  |  |  |  | 101.334 | 79.929 |  |  |  |  | 744 |  |  |  | RI | [5 empty] | OP | 5 | 1959 |  |  | OP | 6 | 1995 | [5 empty] | N | NG | CA | N | IPP Non-CHP | 1 |  |  |  | Complex
15147 | NJ | 2398 | Bergen Generating Station | 2015 | 6 | 1501 | 1301 | PLANT | Natural Gas Fired Combined Cycle | 193 | 100112 | 93727 | [6 empty] | 0 | 0 |  |  |  | 0 |  |  |  |  | 135.191 | 104.863 |  |  |  |  | 720 |  |  |  | RI | [5 empty] | OP | 5 | 1959 |  |  | OP | 6 | 1995 | [5 empty] | N | NG | CA | N | IPP Non-CHP | 1 |  |  |  | Complex
15147 | NJ | 2398 | Bergen Generating Station | 2015 | 7 | 1501 | 1301 | PLANT | Natural Gas Fired Combined Cycle | 193 | 113051 | 106257 | [6 empty] | 0 | 0 |  |  |  | 0 |  |  |  |  | 177.917 | 135.43 |  |  |  |  | 744 |  |  |  | RI | [5 empty] | OP | 5 | 1959 |  |  | OP | 6 | 1995 | [5 empty] | N | NG | CA | N | IPP Non-CHP | 1 |  |  |  | Complex
15147 | NJ | 2398 | Bergen Generating Station | 2015 | 8 | 1501 | 1301 | PLANT | Natural Gas Fired Combined Cycle | 193 | 89997 | 83466 | [6 empty] | 0 | 0 |  |  |  | 0 |  |  |  |  | 165.675 | 84.503 |  |  |  |  | 744 |  |  |  | RI | [5 empty] | OP | 5 | 1959 |  |  | OP | 6 | 1995 | [5 empty] | N | NG | CA | N | IPP Non-CHP | 1 |  |  |  | Complex
15147 | NJ | 2398 | Bergen Generating Station | 2015 | 9 | 1501 | 1301 | PLANT | Natural Gas Fired Combined Cycle | 193 | 107758 | 101012 | [6 empty] | 0 | 0 |  |  |  | 0 |  |  |  |  | 175.094 | 127.379 |  |  |  |  | 720 |  |  |  | RI | [5 empty] | OP | 5 | 1959 |  |  | OP | 6 | 1995 | [5 empty] | N | NG | CA | N | IPP Non-CHP | 1 |  |  |  | Complex
15147 | NJ | 2398 | Bergen Generating Station | 2015 | 10 | 1501 | 1301 | PLANT | Natural Gas Fired Combined Cycle | 193 | 105368 | 98796 | [6 empty] | 0 | 0 |  |  |  | 0 |  |  |  |  | 142.452 | 109.82 |  |  |  |  | 744 |  |  |  | RI | [5 empty] | OP | 5 | 1959 |  |  | OP | 6 | 1995 | [5 empty] | N | NG | CA | N | IPP Non-CHP | 1 |  |  |  | Complex
15147 | NJ | 2398 | Bergen Generating Station | 2015 | 11 | 1501 | 1301 | PLANT | Natural Gas Fired Combined Cycle | 193 | 71092 | 66136 | [6 empty] | 0 | 0 |  |  |  | 0 |  |  |  |  | 79.421 | 56.231 |  |  |  |  | 720 |  |  |  | RI | [5 empty] | OP | 5 | 1959 |  |  | OP | 6 | 1995 | [5 empty] | N | NG | CA | N | IPP Non-CHP | 1 |  |  |  | Complex
15147 | NJ | 2398 | Bergen Generating Station | 2015 | 12 | 1501 | 1301 | PLANT | Natural Gas Fired Combined Cycle | 193 | 73861 | 68152 | [6 empty] | 0 | 0 |  |  |  | 0 |  |  |  |  | 84.912 | 69.553 |  |  |  |  | 744 |  |  |  | RI | [5 empty] | OP | 5 | 1959 |  |  | OP | 6 | 1995 | [5 empty] | N | NG | CA | N | IPP Non-CHP | 1 |  |  |  | Complex
15147 | NJ | 2398 | Bergen Generating Station | 2015 | 1 | 2101 | 1301 | PLANT | Natural Gas Fired Combined Cycle | [6 empty] | 168 | 72573 | 72573 | 874115 |  |  | 874115 |  | 874115 | 0 |  |  |  | 112.271 | 87.649 |  |  |  |  | 744 |  |  |  | RI | [5 empty] | OP | 6 | 2002 |  |  | OP | 6 | 1995 | [5 empty] | N | NG | CT | N/A | IPP Non-CHP | 1 |  |  |  | Complex
15147 | NJ | 2398 | Bergen Generating Station | 2015 | 2 | 2101 | 1301 | PLANT | Natural Gas Fired Combined Cycle | [6 empty] | 168 | 73637 | 73637 | 871726 |  |  | 871726 |  | 871726 | 0 |  |  |  | 111.972 | 87.539 |  |  |  |  | 672 |  |  |  | RI | [5 empty] | OP | 6 | 2002 |  |  | OP | 6 | 1995 | [5 empty] | N | NG | CT | N/A | IPP Non-CHP | 1 |  |  |  | Complex
15147 | NJ | 2398 | Bergen Generating Station | 2015 | 3 | 2101 | 1301 | PLANT | Natural Gas Fired Combined Cycle | [6 empty] | 168 | 79861 | 79861 | 893913 |  |  | 893913 |  | 893913 | 0 |  |  |  | 101.851 | 59.256 |  |  |  |  | 744 |  |  |  | RI | [5 empty] | OP | 6 | 2002 |  |  | OP | 6 | 1995 | [5 empty] | N | NG | CT | N/A | IPP Non-CHP | 1 |  |  |  | Complex
15147 | NJ | 2398 | Bergen Generating Station | 2015 | 4 | 2101 | 1301 | PLANT | Natural Gas Fired Combined Cycle | [6 empty] | 168 | 0 | 0 | 0 |  |  | 0 |  | 0 | 0 |  |  |  | 80.127 | 61.268 |  |  |  |  | 720 |  |  |  | RI | [5 empty] | OP | 6 | 2002 |  |  | OP | 6 | 1995 | [5 empty] | N | NG | CT | N/A | IPP Non-CHP | 1 |  |  |  | Complex
15147 | NJ | 2398 | Bergen Generating Station | 2015 | 5 | 2101 | 1301 | PLANT | Natural Gas Fired Combined Cycle | [6 empty] | 168 | 0 | 0 | 0 |  |  | 0 |  | 0 | 0 |  |  |  | 101.334 | 79.929 |  |  |  |  | 744 |  |  |  | RI | [5 empty] | OP | 6 | 2002 |  |  | OP | 6 | 1995 | [5 empty] | N | NG | CT | N/A | IPP Non-CHP | 1 |  |  |  | Complex
15147 | NJ | 2398 | Bergen Generating Station | 2015 | 6 | 2101 | 1301 | PLANT | Natural Gas Fired Combined Cycle | [6 empty] | 168 | 58269 | 58269 | 638320 |  |  | 638320 |  | 638320 | 0 |  |  |  | 135.191 | 104.863 |  |  |  |  | 720 |  |  |  | RI | [5 empty] | OP | 6 | 2002 |  |  | OP | 6 | 1995 | [5 empty] | N | NG | CT | N/A | IPP Non-CHP | 1 |  |  |  | Complex
15147 | NJ | 2398 | Bergen Generating Station | 2015 | 7 | 2101 | 1301 | PLANT | Natural Gas Fired Combined Cycle | [6 empty] | 168 | 87881 | 87881 | 907586 |  |  | 907586 |  | 907586 | 0 |  |  |  | 177.917 | 135.43 |  |  |  |  | 744 |  |  |  | RI | [5 empty] | OP | 6 | 2002 |  |  | OP | 6 | 1995 | [5 empty] | N | NG | CT | N/A | IPP Non-CHP | 1 |  |  |  | Complex
15147 | NJ | 2398 | Bergen Generating Station | 2015 | 8 | 2101 | 1301 | PLANT | Natural Gas Fired Combined Cycle | [6 empty] | 168 | 86424 | 86424 | 915804 |  |  | 915804 |  | 915804 | 0 |  |  |  | 165.675 | 84.503 |  |  |  |  | 744 |  |  |  | RI | [5 empty] | OP | 6 | 2002 |  |  | OP | 6 | 1995 | [5 empty] | N | NG | CT | N/A | IPP Non-CHP | 1 |  |  |  | Complex
15147 | NJ | 2398 | Bergen Generating Station | 2015 | 9 | 2101 | 1301 | PLANT | Natural Gas Fired Combined Cycle | [6 empty] | 168 | 102357 | 102357 | 1051575 |  |  | 1051575 |  | 1051575 | 0 |  |  |  | 175.094 | 127.379 |  |  |  |  | 720 |  |  |  | RI | [5 empty] | OP | 6 | 2002 |  |  | OP | 6 | 1995 | [5 empty] | N | NG | CT | N/A | IPP Non-CHP | 1 |  |  |  | Complex
15147 | NJ | 2398 | Bergen Generating Station | 2015 | 10 | 2101 | 1301 | PLANT | Natural Gas Fired Combined Cycle | [6 empty] | 168 | 81507 | 81507 | 917640 |  |  | 917640 |  | 917640 | 0 |  |  |  | 142.452 | 109.82 |  |  |  |  | 744 |  |  |  | RI | [5 empty] | OP | 6 | 2002 |  |  | OP | 6 | 1995 | [5 empty] | N | NG | CT | N/A | IPP Non-CHP | 1 |  |  |  | Complex
15147 | NJ | 2398 | Bergen Generating Station | 2015 | 11 | 2101 | 1301 | PLANT | Natural Gas Fired Combined Cycle | [6 empty] | 168 | 55837 | 55837 | 633241 |  |  | 633241 |  | 633241 | 0 |  |  |  | 79.421 | 56.231 |  |  |  |  | 720 |  |  |  | RI | [5 empty] | OP | 6 | 2002 |  |  | OP | 6 | 1995 | [5 empty] | N | NG | CT | N/A | IPP Non-CHP | 1 |  |  |  | Complex
15147 | NJ | 2398 | Bergen Generating Station | 2015 | 12 | 2101 | 1301 | PLANT | Natural Gas Fired Combined Cycle | [6 empty] | 168 | 67996 | 67996 | 777670 |  |  | 777670 |  | 775418 | 2251 |  |  |  | 84.912 | 69.553 |  |  |  |  | 744 |  |  |  | RI | [5 empty] | OP | 6 | 2002 |  |  | OP | 6 | 1995 | [5 empty] | N | NG | CT | N/A | IPP Non-CHP | 1 |  |  |  | Complex
15147 | NJ | 2398 | Bergen Generating Station | 2015 | 1 | 2201 | 1301 | PLANT | Natural Gas Fired Combined Cycle | [6 empty] | 168 | 63475 | 63475 | 778647 |  |  | 778647 |  | 778647 | 0 |  |  |  | 112.271 | 87.649 |  |  |  |  | 744 |  |  |  | RI | [5 empty] | OP | 6 | 2002 |  |  | OP | 6 | 1995 | [5 empty] | N | NG | CT | N/A | IPP Non-CHP | 1 |  |  |  | Complex
15147 | NJ | 2398 | Bergen Generating Station | 2015 | 2 | 2201 | 1301 | PLANT | Natural Gas Fired Combined Cycle | [6 empty] | 168 | 80296 | 80296 | 923797 |  |  | 923797 |  | 923797 | 0 |  |  |  | 111.972 | 87.539 |  |  |  |  | 672 |  |  |  | RI | [5 empty] | OP | 6 | 2002 |  |  | OP | 6 | 1995 | [5 empty] | N | NG | CT | N/A | IPP Non-CHP | 1 |  |  |  | Complex
15147 | NJ | 2398 | Bergen Generating Station | 2015 | 3 | 2201 | 1301 | PLANT | Natural Gas Fired Combined Cycle | [6 empty] | 168 | 79990 | 79990 | 889979 |  |  | 889979 |  | 889979 | 0 |  |  |  | 101.851 | 59.256 |  |  |  |  | 744 |  |  |  | RI | [5 empty] | OP | 6 | 2002 |  |  | OP | 6 | 1995 | [5 empty] | N | NG | CT | N/A | IPP Non-CHP | 1 |  |  |  | Complex
15147 | NJ | 2398 | Bergen Generating Station | 2015 | 4 | 2201 | 1301 | PLANT | Natural Gas Fired Combined Cycle | [6 empty] | 168 | 0 | 0 | 0 |  |  | 0 |  | 0 | 0 |  |  |  | 80.127 | 61.268 |  |  |  |  | 720 |  |  |  | RI | [5 empty] | OP | 6 | 2002 |  |  | OP | 6 | 1995 | [5 empty] | N | NG | CT | N/A | IPP Non-CHP | 1 |  |  |  | Complex
15147 | NJ | 2398 | Bergen Generating Station | 2015 | 5 | 2201 | 1301 | PLANT | Natural Gas Fired Combined Cycle | [6 empty] | 168 | 0 | 0 | 0 |  |  | 0 |  | 0 | 0 |  |  |  | 101.334 | 79.929 |  |  |  |  | 744 |  |  |  | RI | [5 empty] | OP | 6 | 2002 |  |  | OP | 6 | 1995 | [5 empty] | N | NG | CT | N/A | IPP Non-CHP | 1 |  |  |  | Complex
15147 | NJ | 2398 | Bergen Generating Station | 2015 | 6 | 2201 | 1301 | PLANT | Natural Gas Fired Combined Cycle | [6 empty] | 168 | 59324 | 59324 | 648660 |  |  | 648660 |  | 648660 | 0 |  |  |  | 135.191 | 104.863 |  |  |  |  | 720 |  |  |  | RI | [5 empty] | OP | 6 | 2002 |  |  | OP | 6 | 1995 | [5 empty] | N | NG | CT | N/A | IPP Non-CHP | 1 |  |  |  | Complex
15147 | NJ | 2398 | Bergen Generating Station | 2015 | 7 | 2201 | 1301 | PLANT | Natural Gas Fired Combined Cycle | [6 empty] | 168 | 83820 | 83820 | 915427 |  |  | 915427 |  | 915427 | 0 |  |  |  | 177.917 | 135.43 |  |  |  |  | 744 |  |  |  | RI | [5 empty] | OP | 6 | 2002 |  |  | OP | 6 | 1995 | [5 empty] | N | NG | CT | N/A | IPP Non-CHP | 1 |  |  |  | Complex
15147 | NJ | 2398 | Bergen Generating Station | 2015 | 8 | 2201 | 1301 | PLANT | Natural Gas Fired Combined Cycle | [6 empty] | 168 | 76706 | 76706 | 849934 |  |  | 849934 |  | 849934 | 0 |  |  |  | 165.675 | 84.503 |  |  |  |  | 744 |  |  |  | RI | [5 empty] | OP | 6 | 2002 |  |  | OP | 6 | 1995 | [5 empty] | N | NG | CT | N/A | IPP Non-CHP | 1 |  |  |  | Complex
15147 | NJ | 2398 | Bergen Generating Station | 2015 | 9 | 2201 | 1301 | PLANT | Natural Gas Fired Combined Cycle | [6 empty] | 168 | 91646 | 91646 | 998369 |  |  | 998369 |  | 998369 | 0 |  |  |  | 175.094 | 127.379 |  |  |  |  | 720 |  |  |  | RI | [5 empty] | OP | 6 | 2002 |  |  | OP | 6 | 1995 | [5 empty] | N | NG | CT | N/A | IPP Non-CHP | 1 |  |  |  | Complex
15147 | NJ | 2398 | Bergen Generating Station | 2015 | 10 | 2201 | 1301 | PLANT | Natural Gas Fired Combined Cycle | [6 empty] | 168 | 77388 | 77388 | 936633 |  |  | 936633 |  | 936633 | 0 |  |  |  | 142.452 | 109.82 |  |  |  |  | 744 |  |  |  | RI | [5 empty] | OP | 6 | 2002 |  |  | OP | 6 | 1995 | [5 empty] | N | NG | CT | N/A | IPP Non-CHP | 1 |  |  |  | Complex
15147 | NJ | 2398 | Bergen Generating Station | 2015 | 11 | 2201 | 1301 | PLANT | Natural Gas Fired Combined Cycle | [6 empty] | 168 | 60151 | 60151 | 721302 |  |  | 721302 |  | 721302 | 0 |  |  |  | 79.421 | 56.231 |  |  |  |  | 720 |  |  |  | RI | [5 empty] | OP | 6 | 2002 |  |  | OP | 6 | 1995 | [5 empty] | N | NG | CT | N/A | IPP Non-CHP | 1 |  |  |  | Complex
15147 | NJ | 2398 | Bergen Generating Station | 2015 | 12 | 2201 | 1301 | PLANT | Natural Gas Fired Combined Cycle | [6 empty] | 168 | 48605 | 48605 | 563004 |  |  | 563004 |  | 562948 | 56 |  |  |  | 84.912 | 69.553 |  |  |  |  | 744 |  |  |  | RI | [5 empty] | OP | 6 | 2002 |  |  | OP | 6 | 1995 | [5 empty] | N | NG | CT | N/A | IPP Non-CHP | 1 |  |  |  | Complex
15147 | NJ | 2398 | Bergen Generating Station | 2015 | 1 | 1101 | 1401 | PLANT | Natural Gas Fired Combined Cycle | [6 empty] | 110 | 59060 | 59060 | 733046 |  |  | 733046 |  | 720088 | 12958 |  |  |  | 112.271 | 87.649 |  |  |  |  | 744 |  |  |  | RI | [5 empty] | OP | 6 | 1995 |  |  | OP | 6 | 1995 | [5 empty] | N | NG | CT | N/A | IPP Non-CHP | 1 |  |  |  | Complex
15147 | NJ | 2398 | Bergen Generating Station | 2015 | 2 | 1101 | 1401 | PLANT | Natural Gas Fired Combined Cycle | [6 empty] | 110 | 45074 | 45074 | 547944 |  |  | 547944 |  | 345073 | 202871 |  |  |  | 111.972 | 87.539 |  |  |  |  | 672 |  |  |  | RI | [5 empty] | OP | 6 | 1995 |  |  | OP | 6 | 1995 | [5 empty] | N | NG | CT | N/A | IPP Non-CHP | 1 |  |  |  | Complex
15147 | NJ | 2398 | Bergen Generating Station | 2015 | 3 | 1101 | 1401 | PLANT | Natural Gas Fired Combined Cycle | [6 empty] | 110 | 469 | 469 | 5195 |  |  | 5195 |  | 5195 | 0 |  |  |  | 101.851 | 59.256 |  |  |  |  | 744 |  |  |  | RI | [5 empty] | OP | 6 | 1995 |  |  | OP | 6 | 1995 | [5 empty] | N | NG | CT | N/A | IPP Non-CHP | 1 |  |  |  | Complex
15147 | NJ | 2398 | Bergen Generating Station | 2015 | 4 | 1101 | 1401 | PLANT | Natural Gas Fired Combined Cycle | [6 empty] | 110 | 37150 | 37150 | 484990 |  |  | 484990 |  | 484990 | 0 |  |  |  | 80.127 | 61.268 |  |  |  |  | 720 |  |  |  | RI | [5 empty] | OP | 6 | 1995 |  |  | OP | 6 | 1995 | [5 empty] | N | NG | CT | N/A | IPP Non-CHP | 1 |  |  |  | Complex
15147 | NJ | 2398 | Bergen Generating Station | 2015 | 5 | 1101 | 1401 | PLANT | Natural Gas Fired Combined Cycle | [6 empty] | 110 | 53333 | 53333 | 702329 |  |  | 702329 |  | 702329 | 0 |  |  |  | 101.334 | 79.929 |  |  |  |  | 744 |  |  |  | RI | [5 empty] | OP | 6 | 1995 |  |  | OP | 6 | 1995 | [5 empty] | N | NG | CT | N/A | IPP Non-CHP | 1 |  |  |  | Complex
15147 | NJ | 2398 | Bergen Generating Station | 2015 | 6 | 1101 | 1401 | PLANT | Natural Gas Fired Combined Cycle | [6 empty] | 110 | 43498 | 43498 | 593571 |  |  | 593571 |  | 593571 | 0 |  |  |  | 135.191 | 104.863 |  |  |  |  | 720 |  |  |  | RI | [5 empty] | OP | 6 | 1995 |  |  | OP | 6 | 1995 | [5 empty] | N | NG | CT | N/A | IPP Non-CHP | 1 |  |  |  | Complex
15147 | NJ | 2398 | Bergen Generating Station | 2015 | 7 | 1101 | 1401 | PLANT | Natural Gas Fired Combined Cycle | [6 empty] | 110 | 45160 | 45160 | 625372 |  |  | 625372 |  | 625372 | 0 |  |  |  | 177.917 | 135.43 |  |  |  |  | 744 |  |  |  | RI | [5 empty] | OP | 6 | 1995 |  |  | OP | 6 | 1995 | [5 empty] | N | NG | CT | N/A | IPP Non-CHP | 1 |  |  |  | Complex
15147 | NJ | 2398 | Bergen Generating Station | 2015 | 8 | 1101 | 1401 | PLANT | Natural Gas Fired Combined Cycle | [6 empty] | 110 | 38332 | 38332 | 527615 |  |  | 527615 |  | 527615 | 0 |  |  |  | 165.675 | 84.503 |  |  |  |  | 744 |  |  |  | RI | [5 empty] | OP | 6 | 1995 |  |  | OP | 6 | 1995 | [5 empty] | N | NG | CT | N/A | IPP Non-CHP | 1 |  |  |  | Complex
15147 | NJ | 2398 | Bergen Generating Station | 2015 | 9 | 1101 | 1401 | PLANT | Natural Gas Fired Combined Cycle | [6 empty] | 110 | 43886 | 43886 | 601862 |  |  | 601862 |  | 601862 | 0 |  |  |  | 175.094 | 127.379 |  |  |  |  | 720 |  |  |  | RI | [5 empty] | OP | 6 | 1995 |  |  | OP | 6 | 1995 | [5 empty] | N | NG | CT | N/A | IPP Non-CHP | 1 |  |  |  | Complex
15147 | NJ | 2398 | Bergen Generating Station | 2015 | 10 | 1101 | 1401 | PLANT | Natural Gas Fired Combined Cycle | [6 empty] | 110 | 46860 | 46860 | 611409 |  |  | 611409 |  | 611409 | 0 |  |  |  | 142.452 | 109.82 |  |  |  |  | 744 |  |  |  | RI | [5 empty] | OP | 6 | 1995 |  |  | OP | 6 | 1995 | [5 empty] | N | NG | CT | N/A | IPP Non-CHP | 1 |  |  |  | Complex
15147 | NJ | 2398 | Bergen Generating Station | 2015 | 11 | 1101 | 1401 | PLANT | Natural Gas Fired Combined Cycle | [6 empty] | 110 | 32012 | 32012 | 418614 |  |  | 418614 |  | 418065 | 549 |  |  |  | 79.421 | 56.231 |  |  |  |  | 720 |  |  |  | RI | [5 empty] | OP | 6 | 1995 |  |  | OP | 6 | 1995 | [5 empty] | N | NG | CT | N/A | IPP Non-CHP | 1 |  |  |  | Complex
15147 | NJ | 2398 | Bergen Generating Station | 2015 | 12 | 1101 | 1401 | PLANT | Natural Gas Fired Combined Cycle | [6 empty] | 110 | 42003 | 42003 | 550844 |  |  | 550844 |  | 549858 | 986 |  |  |  | 84.912 | 69.553 |  |  |  |  | 744 |  |  |  | RI | [5 empty] | OP | 6 | 1995 |  |  | OP | 6 | 1995 | [5 empty] | N | NG | CT | N/A | IPP Non-CHP | 1 |  |  |  | Complex
15147 | NJ | 2398 | Bergen Generating Station | 2015 | 1 | 1201 | 1401 | PLANT | Natural Gas Fired Combined Cycle | [6 empty] | 110 | 65487 | 65487 | 800142 |  |  | 800142 |  | 800142 | 0 |  |  |  | 112.271 | 87.649 |  |  |  |  | 744 |  |  |  | RI | [5 empty] | OP | 6 | 1995 |  |  | OP | 6 | 1995 | [5 empty] | N | NG | CT | N/A | IPP Non-CHP | 1 |  |  |  | Complex
15147 | NJ | 2398 | Bergen Generating Station | 2015 | 2 | 1201 | 1401 | PLANT | Natural Gas Fired Combined Cycle | [6 empty] | 110 | 60374 | 60374 | 737121 |  |  | 737121 |  | 583339 | 153782 |  |  |  | 111.972 | 87.539 |  |  |  |  | 672 |  |  |  | RI | [5 empty] | OP | 6 | 1995 |  |  | OP | 6 | 1995 | [5 empty] | N | NG | CT | N/A | IPP Non-CHP | 1 |  |  |  | Complex
15147 | NJ | 2398 | Bergen Generating Station | 2015 | 3 | 1201 | 1401 | PLANT | Natural Gas Fired Combined Cycle | [6 empty] | 110 | 41527 | 41527 | 495279 |  |  | 495279 |  | 495279 | 0 |  |  |  | 101.851 | 59.256 |  |  |  |  | 744 |  |  |  | RI | [5 empty] | OP | 6 | 1995 |  |  | OP | 6 | 1995 | [5 empty] | N | NG | CT | N/A | IPP Non-CHP | 1 |  |  |  | Complex
15147 | NJ | 2398 | Bergen Generating Station | 2015 | 4 | 1201 | 1401 | PLANT | Natural Gas Fired Combined Cycle | [6 empty] | 110 | 62617 | 62617 | 764742 |  |  | 764742 |  | 764742 | 0 |  |  |  | 80.127 | 61.268 |  |  |  |  | 720 |  |  |  | RI | [5 empty] | OP | 6 | 1995 |  |  | OP | 6 | 1995 | [5 empty] | N | NG | CT | N/A | IPP Non-CHP | 1 |  |  |  | Complex
15147 | NJ | 2398 | Bergen Generating Station | 2015 | 5 | 1201 | 1401 | PLANT | Natural Gas Fired Combined Cycle | [6 empty] | 110 | 52181 | 52181 | 665307 |  |  | 665307 |  | 665307 | 0 |  |  |  | 101.334 | 79.929 |  |  |  |  | 744 |  |  |  | RI | [5 empty] | OP | 6 | 1995 |  |  | OP | 6 | 1995 | [5 empty] | N | NG | CT | N/A | IPP Non-CHP | 1 |  |  |  | Complex
15147 | NJ | 2398 | Bergen Generating Station | 2015 | 6 | 1201 | 1401 | PLANT | Natural Gas Fired Combined Cycle | [6 empty] | 110 | 55796 | 55796 | 728961 |  |  | 728961 |  | 728961 | 0 |  |  |  | 135.191 | 104.863 |  |  |  |  | 720 |  |  |  | RI | [5 empty] | OP | 6 | 1995 |  |  | OP | 6 | 1995 | [5 empty] | N | NG | CT | N/A | IPP Non-CHP | 1 |  |  |  | Complex
15147 | NJ | 2398 | Bergen Generating Station | 2015 | 7 | 1201 | 1401 | PLANT | Natural Gas Fired Combined Cycle | [6 empty] | 110 | 54540 | 54540 | 726179 |  |  | 726179 |  | 726179 | 0 |  |  |  | 177.917 | 135.43 |  |  |  |  | 744 |  |  |  | RI | [5 empty] | OP | 6 | 1995 |  |  | OP | 6 | 1995 | [5 empty] | N | NG | CT | N/A | IPP Non-CHP | 1 |  |  |  | Complex
15147 | NJ | 2398 | Bergen Generating Station | 2015 | 8 | 1201 | 1401 | PLANT | Natural Gas Fired Combined Cycle | [6 empty] | 110 | 52739 | 52739 | 691309 |  |  | 691309 |  | 691309 | 0 |  |  |  | 165.675 | 84.503 |  |  |  |  | 744 |  |  |  | RI | [5 empty] | OP | 6 | 1995 |  |  | OP | 6 | 1995 | [5 empty] | N | NG | CT | N/A | IPP Non-CHP | 1 |  |  |  | Complex
15147 | NJ | 2398 | Bergen Generating Station | 2015 | 9 | 1201 | 1401 | PLANT | Natural Gas Fired Combined Cycle | [6 empty] | 110 | 56599 | 56599 | 748231 |  |  | 748231 |  | 748231 | 0 |  |  |  | 175.094 | 127.379 |  |  |  |  | 720 |  |  |  | RI | [5 empty] | OP | 6 | 1995 |  |  | OP | 6 | 1995 | [5 empty] | N | NG | CT | N/A | IPP Non-CHP | 1 |  |  |  | Complex
15147 | NJ | 2398 | Bergen Generating Station | 2015 | 10 | 1201 | 1401 | PLANT | Natural Gas Fired Combined Cycle | [6 empty] | 110 | 56685 | 56685 | 709298 |  |  | 709298 |  | 709298 | 0 |  |  |  | 142.452 | 109.82 |  |  |  |  | 744 |  |  |  | RI | [5 empty] | OP | 6 | 1995 |  |  | OP | 6 | 1995 | [5 empty] | N | NG | CT | N/A | IPP Non-CHP | 1 |  |  |  | Complex
15147 | NJ | 2398 | Bergen Generating Station | 2015 | 11 | 1201 | 1401 | PLANT | Natural Gas Fired Combined Cycle | [6 empty] | 110 | 38158 | 38158 | 479035 |  |  | 479035 |  | 479035 | 0 |  |  |  | 79.421 | 56.231 |  |  |  |  | 720 |  |  |  | RI | [5 empty] | OP | 6 | 1995 |  |  | OP | 6 | 1995 | [5 empty] | N | NG | CT | N/A | IPP Non-CHP | 1 |  |  |  | Complex
15147 | NJ | 2398 | Bergen Generating Station | 2015 | 12 | 1201 | 1401 | PLANT | Natural Gas Fired Combined Cycle | [6 empty] | 110 | 17318 | 17318 | 214657 |  |  | 214657 |  | 214427 | 230 |  |  |  | 84.912 | 69.553 |  |  |  |  | 744 |  |  |  | RI | [5 empty] | OP | 6 | 1995 |  |  | OP | 6 | 1995 | [5 empty] | N | NG | CT | N/A | IPP Non-CHP | 1 |  |  |  | Complex
15147 | NJ | 2398 | Bergen Generating Station | 2015 | 1 | 1301 | 1401 | PLANT | Natural Gas Fired Combined Cycle | [6 empty] | 110 | 59427 | 59427 | 741012 |  |  | 741012 |  | 741012 | 0 |  |  |  | 112.271 | 87.649 |  |  |  |  | 744 |  |  |  | RI | [5 empty] | OP | 6 | 1995 |  |  | OP | 6 | 1995 | [5 empty] | N | NG | CT | N/A | IPP Non-CHP | 1 |  |  |  | Complex
15147 | NJ | 2398 | Bergen Generating Station | 2015 | 2 | 1301 | 1401 | PLANT | Natural Gas Fired Combined Cycle | [6 empty] | 110 | 56030 | 56030 | 692440 |  |  | 692440 |  | 643031 | 49409 |  |  |  | 111.972 | 87.539 |  |  |  |  | 672 |  |  |  | RI | [5 empty] | OP | 6 | 1995 |  |  | OP | 6 | 1995 | [5 empty] | N | NG | CT | N/A | IPP Non-CHP | 1 |  |  |  | Complex
15147 | NJ | 2398 | Bergen Generating Station | 2015 | 3 | 1301 | 1401 | PLANT | Natural Gas Fired Combined Cycle | [6 empty] | 110 | 35704 | 35704 | 428656 |  |  | 428656 |  | 428656 | 0 |  |  |  | 101.851 | 59.256 |  |  |  |  | 744 |  |  |  | RI | [5 empty] | OP | 6 | 1995 |  |  | OP | 6 | 1995 | [5 empty] | N | NG | CT | N/A | IPP Non-CHP | 1 |  |  |  | Complex
15147 | NJ | 2398 | Bergen Generating Station | 2015 | 4 | 1301 | 1401 | PLANT | Natural Gas Fired Combined Cycle | [6 empty] | 110 | 48494 | 48494 | 616946 |  |  | 616946 |  | 616946 | 0 |  |  |  | 80.127 | 61.268 |  |  |  |  | 720 |  |  |  | RI | [5 empty] | OP | 6 | 1995 |  |  | OP | 6 | 1995 | [5 empty] | N | NG | CT | N/A | IPP Non-CHP | 1 |  |  |  | Complex
15147 | NJ | 2398 | Bergen Generating Station | 2015 | 5 | 1301 | 1401 | PLANT | Natural Gas Fired Combined Cycle | [6 empty] | 110 | 51478 | 51478 | 674493 |  |  | 674493 |  | 674493 | 0 |  |  |  | 101.334 | 79.929 |  |  |  |  | 744 |  |  |  | RI | [5 empty] | OP | 6 | 1995 |  |  | OP | 6 | 1995 | [5 empty] | N | NG | CT | N/A | IPP Non-CHP | 1 |  |  |  | Complex
15147 | NJ | 2398 | Bergen Generating Station | 2015 | 6 | 1301 | 1401 | PLANT | Natural Gas Fired Combined Cycle | [6 empty] | 110 | 35514 | 35514 | 476495 |  |  | 476495 |  | 476495 | 0 |  |  |  | 135.191 | 104.863 |  |  |  |  | 720 |  |  |  | RI | [5 empty] | OP | 6 | 1995 |  |  | OP | 6 | 1995 | [5 empty] | N | NG | CT | N/A | IPP Non-CHP | 1 |  |  |  | Complex
15147 | NJ | 2398 | Bergen Generating Station | 2015 | 7 | 1301 | 1401 | PLANT | Natural Gas Fired Combined Cycle | [6 empty] | 110 | 45424 | 45424 | 620312 |  |  | 620312 |  | 620312 | 0 |  |  |  | 177.917 | 135.43 |  |  |  |  | 744 |  |  |  | RI | [5 empty] | OP | 6 | 1995 |  |  | OP | 6 | 1995 | [5 empty] | N | NG | CT | N/A | IPP Non-CHP | 1 |  |  |  | Complex
15147 | NJ | 2398 | Bergen Generating Station | 2015 | 8 | 1301 | 1401 | PLANT | Natural Gas Fired Combined Cycle | [6 empty] | 110 | 40370 | 40370 | 549022 |  |  | 549022 |  | 549022 | 0 |  |  |  | 165.675 | 84.503 |  |  |  |  | 744 |  |  |  | RI | [5 empty] | OP | 6 | 1995 |  |  | OP | 6 | 1995 | [5 empty] | N | NG | CT | N/A | IPP Non-CHP | 1 |  |  |  | Complex
15147 | NJ | 2398 | Bergen Generating Station | 2015 | 9 | 1301 | 1401 | PLANT | Natural Gas Fired Combined Cycle | [6 empty] | 110 | 42499 | 42499 | 572807 |  |  | 572807 |  | 572807 | 0 |  |  |  | 175.094 | 127.379 |  |  |  |  | 720 |  |  |  | RI | [5 empty] | OP | 6 | 1995 |  |  | OP | 6 | 1995 | [5 empty] | N | NG | CT | N/A | IPP Non-CHP | 1 |  |  |  | Complex
15147 | NJ | 2398 | Bergen Generating Station | 2015 | 10 | 1301 | 1401 | PLANT | Natural Gas Fired Combined Cycle | [6 empty] | 110 | 42176 | 42176 | 541017 |  |  | 541017 |  | 541017 | 0 |  |  |  | 142.452 | 109.82 |  |  |  |  | 744 |  |  |  | RI | [5 empty] | OP | 6 | 1995 |  |  | OP | 6 | 1995 | [5 empty] | N | NG | CT | N/A | IPP Non-CHP | 1 |  |  |  | Complex
15147 | NJ | 2398 | Bergen Generating Station | 2015 | 11 | 1301 | 1401 | PLANT | Natural Gas Fired Combined Cycle | [6 empty] | 110 | 21855 | 21855 | 283693 |  |  | 283693 |  | 283693 | 0 |  |  |  | 79.421 | 56.231 |  |  |  |  | 720 |  |  |  | RI | [5 empty] | OP | 6 | 1995 |  |  | OP | 6 | 1995 | [5 empty] | N | NG | CT | N/A | IPP Non-CHP | 1 |  |  |  | Complex
15147 | NJ | 2398 | Bergen Generating Station | 2015 | 12 | 1301 | 1401 | PLANT | Natural Gas Fired Combined Cycle | [6 empty] | 110 | 45390 | 45390 | 582497 |  |  | 582497 |  | 582497 | 0 |  |  |  | 84.912 | 69.553 |  |  |  |  | 744 |  |  |  | RI | [5 empty] | OP | 6 | 1995 |  |  | OP | 6 | 1995 | [5 empty] | N | NG | CT | N/A | IPP Non-CHP | 1 |  |  |  | Complex
15147 | NJ | 2398 | Bergen Generating Station | 2015 | 1 | 1401 | 1401 | PLANT | Natural Gas Fired Combined Cycle | [6 empty] | 110 | 45652 | 45652 | 526720 |  |  | 526720 |  | 526720 | 0 |  |  |  | 112.271 | 87.649 |  |  |  |  | 744 |  |  |  | RI | [5 empty] | OP | 6 | 1995 |  |  | OP | 6 | 1995 | [5 empty] | N | NG | CT | N/A | IPP Non-CHP | 1 |  |  |  | Complex
15147 | NJ | 2398 | Bergen Generating Station | 2015 | 2 | 1401 | 1401 | PLANT | Natural Gas Fired Combined Cycle | [6 empty] | 110 | 63371 | 63371 | 742920 |  |  | 742920 |  | 610692 | 132227 |  |  |  | 111.972 | 87.539 |  |  |  |  | 672 |  |  |  | RI | [5 empty] | OP | 6 | 1995 |  |  | OP | 6 | 1995 | [5 empty] | N | NG | CT | N/A | IPP Non-CHP | 1 |  |  |  | Complex
15147 | NJ | 2398 | Bergen Generating Station | 2015 | 3 | 1401 | 1401 | PLANT | Natural Gas Fired Combined Cycle | [6 empty] | 110 | 37650 | 37650 | 426010 |  |  | 426010 |  | 426010 | 0 |  |  |  | 101.851 | 59.256 |  |  |  |  | 744 |  |  |  | RI | [5 empty] | OP | 6 | 1995 |  |  | OP | 6 | 1995 | [5 empty] | N | NG | CT | N/A | IPP Non-CHP | 1 |  |  |  | Complex
15147 | NJ | 2398 | Bergen Generating Station | 2015 | 4 | 1401 | 1401 | PLANT | Natural Gas Fired Combined Cycle | [6 empty] | 110 | 53336 | 53336 | 632921 |  |  | 632921 |  | 632921 | 0 |  |  |  | 80.127 | 61.268 |  |  |  |  | 720 |  |  |  | RI | [5 empty] | OP | 6 | 1995 |  |  | OP | 6 | 1995 | [5 empty] | N | NG | CT | N/A | IPP Non-CHP | 1 |  |  |  | Complex
15147 | NJ | 2398 | Bergen Generating Station | 2015 | 5 | 1401 | 1401 | PLANT | Natural Gas Fired Combined Cycle | [6 empty] | 110 | 62448 | 62448 | 754909 |  |  | 754909 |  | 754909 | 0 |  |  |  | 101.334 | 79.929 |  |  |  |  | 744 |  |  |  | RI | [5 empty] | OP | 6 | 1995 |  |  | OP | 6 | 1995 | [5 empty] | N | NG | CT | N/A | IPP Non-CHP | 1 |  |  |  | Complex
15147 | NJ | 2398 | Bergen Generating Station | 2015 | 6 | 1401 | 1401 | PLANT | Natural Gas Fired Combined Cycle | [6 empty] | 110 | 52819 | 52819 | 664072 |  |  | 664072 |  | 664072 | 0 |  |  |  | 135.191 | 104.863 |  |  |  |  | 720 |  |  |  | RI | [5 empty] | OP | 6 | 1995 |  |  | OP | 6 | 1995 | [5 empty] | N | NG | CT | N/A | IPP Non-CHP | 1 |  |  |  | Complex
15147 | NJ | 2398 | Bergen Generating Station | 2015 | 7 | 1401 | 1401 | PLANT | Natural Gas Fired Combined Cycle | [6 empty] | 110 | 58822 | 58822 | 741787 |  |  | 741787 |  | 741787 | 0 |  |  |  | 177.917 | 135.43 |  |  |  |  | 744 |  |  |  | RI | [5 empty] | OP | 6 | 1995 |  |  | OP | 6 | 1995 | [5 empty] | N | NG | CT | N/A | IPP Non-CHP | 1 |  |  |  | Complex
15147 | NJ | 2398 | Bergen Generating Station | 2015 | 8 | 1401 | 1401 | PLANT | Natural Gas Fired Combined Cycle | [6 empty] | 110 | 36077 | 36077 | 458927 |  |  | 458927 |  | 458927 | 0 |  |  |  | 165.675 | 84.503 |  |  |  |  | 744 |  |  |  | RI | [5 empty] | OP | 6 | 1995 |  |  | OP | 6 | 1995 | [5 empty] | N | NG | CT | N/A | IPP Non-CHP | 1 |  |  |  | Complex
15147 | NJ | 2398 | Bergen Generating Station | 2015 | 9 | 1401 | 1401 | PLANT | Natural Gas Fired Combined Cycle | [6 empty] | 110 | 51394 | 51394 | 646875 |  |  | 646875 |  | 646875 | 0 |  |  |  | 175.094 | 127.379 |  |  |  |  | 720 |  |  |  | RI | [5 empty] | OP | 6 | 1995 |  |  | OP | 6 | 1995 | [5 empty] | N | NG | CT | N/A | IPP Non-CHP | 1 |  |  |  | Complex
15147 | NJ | 2398 | Bergen Generating Station | 2015 | 10 | 1401 | 1401 | PLANT | Natural Gas Fired Combined Cycle | [6 empty] | 110 | 52327 | 52327 | 621167 |  |  | 621167 |  | 621167 | 0 |  |  |  | 142.452 | 109.82 |  |  |  |  | 744 |  |  |  | RI | [5 empty] | OP | 6 | 1995 |  |  | OP | 6 | 1995 | [5 empty] | N | NG | CT | N/A | IPP Non-CHP | 1 |  |  |  | Complex
15147 | NJ | 2398 | Bergen Generating Station | 2015 | 11 | 1401 | 1401 | PLANT | Natural Gas Fired Combined Cycle | [6 empty] | 110 | 47556 | 47556 | 564582 |  |  | 564582 |  | 564582 | 0 |  |  |  | 79.421 | 56.231 |  |  |  |  | 720 |  |  |  | RI | [5 empty] | OP | 6 | 1995 |  |  | OP | 6 | 1995 | [5 empty] | N | NG | CT | N/A | IPP Non-CHP | 1 |  |  |  | Complex
15147 | NJ | 2398 | Bergen Generating Station | 2015 | 12 | 1401 | 1401 | PLANT | Natural Gas Fired Combined Cycle | [6 empty] | 110 | 40026 | 40026 | 483397 |  |  | 483397 |  | 483397 | 0 |  |  |  | 84.912 | 69.553 |  |  |  |  | 744 |  |  |  | RI | [5 empty] | OP | 6 | 1995 |  |  | OP | 6 | 1995 | [5 empty] | N | NG | CT | N/A | IPP Non-CHP | 1 |  |  |  | Complex
15147 | NJ | 2398 | Bergen Generating Station | 2015 | 1 | 1501 | 1401 | PLANT | Natural Gas Fired Combined Cycle | 193 | 111148 | 105145 | [6 empty] | 0 | 0 |  |  |  | 0 |  |  |  |  | 112.271 | 87.649 |  |  |  |  | 744 |  |  |  | RI | [5 empty] | OP | 5 | 1959 |  |  | OP | 6 | 1995 | [5 empty] | N | NG | CA | N | IPP Non-CHP | 1 |  |  |  | Complex
15147 | NJ | 2398 | Bergen Generating Station | 2015 | 2 | 1501 | 1401 | PLANT | Natural Gas Fired Combined Cycle | 193 | 104629 | 99036 | [6 empty] | 0 | 0 |  |  |  | 0 |  |  |  |  | 111.972 | 87.539 |  |  |  |  | 672 |  |  |  | RI | [5 empty] | OP | 5 | 1959 |  |  | OP | 6 | 1995 | [5 empty] | N | NG | CA | N | IPP Non-CHP | 1 |  |  |  | Complex
15147 | NJ | 2398 | Bergen Generating Station | 2015 | 3 | 1501 | 1401 | PLANT | Natural Gas Fired Combined Cycle | 193 | 53188 | 48983 | [6 empty] | 0 | 0 |  |  |  | 0 |  |  |  |  | 101.851 | 59.256 |  |  |  |  | 744 |  |  |  | RI | [5 empty] | OP | 5 | 1959 |  |  | OP | 6 | 1995 | [5 empty] | N | NG | CA | N | IPP Non-CHP | 1 |  |  |  | Complex
15147 | NJ | 2398 | Bergen Generating Station | 2015 | 4 | 1501 | 1401 | PLANT | Natural Gas Fired Combined Cycle | 193 | 104591 | 98106 | [6 empty] | 0 | 0 |  |  |  | 0 |  |  |  |  | 80.127 | 61.268 |  |  |  |  | 720 |  |  |  | RI | [5 empty] | OP | 5 | 1959 |  |  | OP | 6 | 1995 | [5 empty] | N | NG | CA | N | IPP Non-CHP | 1 |  |  |  | Complex
15147 | NJ | 2398 | Bergen Generating Station | 2015 | 5 | 1501 | 1401 | PLANT | Natural Gas Fired Combined Cycle | 193 | 120212 | 113329 | [6 empty] | 0 | 0 |  |  |  | 0 |  |  |  |  | 101.334 | 79.929 |  |  |  |  | 744 |  |  |  | RI | [5 empty] | OP | 5 | 1959 |  |  | OP | 6 | 1995 | [5 empty] | N | NG | CA | N | IPP Non-CHP | 1 |  |  |  | Complex
15147 | NJ | 2398 | Bergen Generating Station | 2015 | 6 | 1501 | 1401 | PLANT | Natural Gas Fired Combined Cycle | 193 | 100112 | 93727 | [6 empty] | 0 | 0 |  |  |  | 0 |  |  |  |  | 135.191 | 104.863 |  |  |  |  | 720 |  |  |  | RI | [5 empty] | OP | 5 | 1959 |  |  | OP | 6 | 1995 | [5 empty] | N | NG | CA | N | IPP Non-CHP | 1 |  |  |  | Complex
15147 | NJ | 2398 | Bergen Generating Station | 2015 | 7 | 1501 | 1401 | PLANT | Natural Gas Fired Combined Cycle | 193 | 113051 | 106257 | [6 empty] | 0 | 0 |  |  |  | 0 |  |  |  |  | 177.917 | 135.43 |  |  |  |  | 744 |  |  |  | RI | [5 empty] | OP | 5 | 1959 |  |  | OP | 6 | 1995 | [5 empty] | N | NG | CA | N | IPP Non-CHP | 1 |  |  |  | Complex
15147 | NJ | 2398 | Bergen Generating Station | 2015 | 8 | 1501 | 1401 | PLANT | Natural Gas Fired Combined Cycle | 193 | 89997 | 83466 | [6 empty] | 0 | 0 |  |  |  | 0 |  |  |  |  | 165.675 | 84.503 |  |  |  |  | 744 |  |  |  | RI | [5 empty] | OP | 5 | 1959 |  |  | OP | 6 | 1995 | [5 empty] | N | NG | CA | N | IPP Non-CHP | 1 |  |  |  | Complex
15147 | NJ | 2398 | Bergen Generating Station | 2015 | 9 | 1501 | 1401 | PLANT | Natural Gas Fired Combined Cycle | 193 | 107758 | 101012 | [6 empty] | 0 | 0 |  |  |  | 0 |  |  |  |  | 175.094 | 127.379 |  |  |  |  | 720 |  |  |  | RI | [5 empty] | OP | 5 | 1959 |  |  | OP | 6 | 1995 | [5 empty] | N | NG | CA | N | IPP Non-CHP | 1 |  |  |  | Complex
15147 | NJ | 2398 | Bergen Generating Station | 2015 | 10 | 1501 | 1401 | PLANT | Natural Gas Fired Combined Cycle | 193 | 105368 | 98796 | [6 empty] | 0 | 0 |  |  |  | 0 |  |  |  |  | 142.452 | 109.82 |  |  |  |  | 744 |  |  |  | RI | [5 empty] | OP | 5 | 1959 |  |  | OP | 6 | 1995 | [5 empty] | N | NG | CA | N | IPP Non-CHP | 1 |  |  |  | Complex
15147 | NJ | 2398 | Bergen Generating Station | 2015 | 11 | 1501 | 1401 | PLANT | Natural Gas Fired Combined Cycle | 193 | 71092 | 66136 | [6 empty] | 0 | 0 |  |  |  | 0 |  |  |  |  | 79.421 | 56.231 |  |  |  |  | 720 |  |  |  | RI | [5 empty] | OP | 5 | 1959 |  |  | OP | 6 | 1995 | [5 empty] | N | NG | CA | N | IPP Non-CHP | 1 |  |  |  | Complex
15147 | NJ | 2398 | Bergen Generating Station | 2015 | 12 | 1501 | 1401 | PLANT | Natural Gas Fired Combined Cycle | 193 | 73861 | 68152 | [6 empty] | 0 | 0 |  |  |  | 0 |  |  |  |  | 84.912 | 69.553 |  |  |  |  | 744 |  |  |  | RI | [5 empty] | OP | 5 | 1959 |  |  | OP | 6 | 1995 | [5 empty] | N | NG | CA | N | IPP Non-CHP | 1 |  |  |  | Complex
15147 | NJ | 2398 | Bergen Generating Station | 2015 | 1 | 2101 | 1401 | PLANT | Natural Gas Fired Combined Cycle | [6 empty] | 168 | 72573 | 72573 | 874115 |  |  | 874115 |  | 874115 | 0 |  |  |  | 112.271 | 87.649 |  |  |  |  | 744 |  |  |  | RI | [5 empty] | OP | 6 | 2002 |  |  | OP | 6 | 1995 | [5 empty] | N | NG | CT | N/A | IPP Non-CHP | 1 |  |  |  | Complex
15147 | NJ | 2398 | Bergen Generating Station | 2015 | 2 | 2101 | 1401 | PLANT | Natural Gas Fired Combined Cycle | [6 empty] | 168 | 73637 | 73637 | 871726 |  |  | 871726 |  | 871726 | 0 |  |  |  | 111.972 | 87.539 |  |  |  |  | 672 |  |  |  | RI | [5 empty] | OP | 6 | 2002 |  |  | OP | 6 | 1995 | [5 empty] | N | NG | CT | N/A | IPP Non-CHP | 1 |  |  |  | Complex
15147 | NJ | 2398 | Bergen Generating Station | 2015 | 3 | 2101 | 1401 | PLANT | Natural Gas Fired Combined Cycle | [6 empty] | 168 | 79861 | 79861 | 893913 |  |  | 893913 |  | 893913 | 0 |  |  |  | 101.851 | 59.256 |  |  |  |  | 744 |  |  |  | RI | [5 empty] | OP | 6 | 2002 |  |  | OP | 6 | 1995 | [5 empty] | N | NG | CT | N/A | IPP Non-CHP | 1 |  |  |  | Complex
15147 | NJ | 2398 | Bergen Generating Station | 2015 | 4 | 2101 | 1401 | PLANT | Natural Gas Fired Combined Cycle | [6 empty] | 168 | 0 | 0 | 0 |  |  | 0 |  | 0 | 0 |  |  |  | 80.127 | 61.268 |  |  |  |  | 720 |  |  |  | RI | [5 empty] | OP | 6 | 2002 |  |  | OP | 6 | 1995 | [5 empty] | N | NG | CT | N/A | IPP Non-CHP | 1 |  |  |  | Complex
15147 | NJ | 2398 | Bergen Generating Station | 2015 | 5 | 2101 | 1401 | PLANT | Natural Gas Fired Combined Cycle | [6 empty] | 168 | 0 | 0 | 0 |  |  | 0 |  | 0 | 0 |  |  |  | 101.334 | 79.929 |  |  |  |  | 744 |  |  |  | RI | [5 empty] | OP | 6 | 2002 |  |  | OP | 6 | 1995 | [5 empty] | N | NG | CT | N/A | IPP Non-CHP | 1 |  |  |  | Complex
15147 | NJ | 2398 | Bergen Generating Station | 2015 | 6 | 2101 | 1401 | PLANT | Natural Gas Fired Combined Cycle | [6 empty] | 168 | 58269 | 58269 | 638320 |  |  | 638320 |  | 638320 | 0 |  |  |  | 135.191 | 104.863 |  |  |  |  | 720 |  |  |  | RI | [5 empty] | OP | 6 | 2002 |  |  | OP | 6 | 1995 | [5 empty] | N | NG | CT | N/A | IPP Non-CHP | 1 |  |  |  | Complex
15147 | NJ | 2398 | Bergen Generating Station | 2015 | 7 | 2101 | 1401 | PLANT | Natural Gas Fired Combined Cycle | [6 empty] | 168 | 87881 | 87881 | 907586 |  |  | 907586 |  | 907586 | 0 |  |  |  | 177.917 | 135.43 |  |  |  |  | 744 |  |  |  | RI | [5 empty] | OP | 6 | 2002 |  |  | OP | 6 | 1995 | [5 empty] | N | NG | CT | N/A | IPP Non-CHP | 1 |  |  |  | Complex
15147 | NJ | 2398 | Bergen Generating Station | 2015 | 8 | 2101 | 1401 | PLANT | Natural Gas Fired Combined Cycle | [6 empty] | 168 | 86424 | 86424 | 915804 |  |  | 915804 |  | 915804 | 0 |  |  |  | 165.675 | 84.503 |  |  |  |  | 744 |  |  |  | RI | [5 empty] | OP | 6 | 2002 |  |  | OP | 6 | 1995 | [5 empty] | N | NG | CT | N/A | IPP Non-CHP | 1 |  |  |  | Complex
15147 | NJ | 2398 | Bergen Generating Station | 2015 | 9 | 2101 | 1401 | PLANT | Natural Gas Fired Combined Cycle | [6 empty] | 168 | 102357 | 102357 | 1051575 |  |  | 1051575 |  | 1051575 | 0 |  |  |  | 175.094 | 127.379 |  |  |  |  | 720 |  |  |  | RI | [5 empty] | OP | 6 | 2002 |  |  | OP | 6 | 1995 | [5 empty] | N | NG | CT | N/A | IPP Non-CHP | 1 |  |  |  | Complex
15147 | NJ | 2398 | Bergen Generating Station | 2015 | 10 | 2101 | 1401 | PLANT | Natural Gas Fired Combined Cycle | [6 empty] | 168 | 81507 | 81507 | 917640 |  |  | 917640 |  | 917640 | 0 |  |  |  | 142.452 | 109.82 |  |  |  |  | 744 |  |  |  | RI | [5 empty] | OP | 6 | 2002 |  |  | OP | 6 | 1995 | [5 empty] | N | NG | CT | N/A | IPP Non-CHP | 1 |  |  |  | Complex
15147 | NJ | 2398 | Bergen Generating Station | 2015 | 11 | 2101 | 1401 | PLANT | Natural Gas Fired Combined Cycle | [6 empty] | 168 | 55837 | 55837 | 633241 |  |  | 633241 |  | 633241 | 0 |  |  |  | 79.421 | 56.231 |  |  |  |  | 720 |  |  |  | RI | [5 empty] | OP | 6 | 2002 |  |  | OP | 6 | 1995 | [5 empty] | N | NG | CT | N/A | IPP Non-CHP | 1 |  |  |  | Complex
15147 | NJ | 2398 | Bergen Generating Station | 2015 | 12 | 2101 | 1401 | PLANT | Natural Gas Fired Combined Cycle | [6 empty] | 168 | 67996 | 67996 | 777670 |  |  | 777670 |  | 775418 | 2251 |  |  |  | 84.912 | 69.553 |  |  |  |  | 744 |  |  |  | RI | [5 empty] | OP | 6 | 2002 |  |  | OP | 6 | 1995 | [5 empty] | N | NG | CT | N/A | IPP Non-CHP | 1 |  |  |  | Complex
15147 | NJ | 2398 | Bergen Generating Station | 2015 | 1 | 2201 | 1401 | PLANT | Natural Gas Fired Combined Cycle | [6 empty] | 168 | 63475 | 63475 | 778647 |  |  | 778647 |  | 778647 | 0 |  |  |  | 112.271 | 87.649 |  |  |  |  | 744 |  |  |  | RI | [5 empty] | OP | 6 | 2002 |  |  | OP | 6 | 1995 | [5 empty] | N | NG | CT | N/A | IPP Non-CHP | 1 |  |  |  | Complex
15147 | NJ | 2398 | Bergen Generating Station | 2015 | 2 | 2201 | 1401 | PLANT | Natural Gas Fired Combined Cycle | [6 empty] | 168 | 80296 | 80296 | 923797 |  |  | 923797 |  | 923797 | 0 |  |  |  | 111.972 | 87.539 |  |  |  |  | 672 |  |  |  | RI | [5 empty] | OP | 6 | 2002 |  |  | OP | 6 | 1995 | [5 empty] | N | NG | CT | N/A | IPP Non-CHP | 1 |  |  |  | Complex
15147 | NJ | 2398 | Bergen Generating Station | 2015 | 3 | 2201 | 1401 | PLANT | Natural Gas Fired Combined Cycle | [6 empty] | 168 | 79990 | 79990 | 889979 |  |  | 889979 |  | 889979 | 0 |  |  |  | 101.851 | 59.256 |  |  |  |  | 744 |  |  |  | RI | [5 empty] | OP | 6 | 2002 |  |  | OP | 6 | 1995 | [5 empty] | N | NG | CT | N/A | IPP Non-CHP | 1 |  |  |  | Complex
15147 | NJ | 2398 | Bergen Generating Station | 2015 | 4 | 2201 | 1401 | PLANT | Natural Gas Fired Combined Cycle | [6 empty] | 168 | 0 | 0 | 0 |  |  | 0 |  | 0 | 0 |  |  |  | 80.127 | 61.268 |  |  |  |  | 720 |  |  |  | RI | [5 empty] | OP | 6 | 2002 |  |  | OP | 6 | 1995 | [5 empty] | N | NG | CT | N/A | IPP Non-CHP | 1 |  |  |  | Complex
15147 | NJ | 2398 | Bergen Generating Station | 2015 | 5 | 2201 | 1401 | PLANT | Natural Gas Fired Combined Cycle | [6 empty] | 168 | 0 | 0 | 0 |  |  | 0 |  | 0 | 0 |  |  |  | 101.334 | 79.929 |  |  |  |  | 744 |  |  |  | RI | [5 empty] | OP | 6 | 2002 |  |  | OP | 6 | 1995 | [5 empty] | N | NG | CT | N/A | IPP Non-CHP | 1 |  |  |  | Complex
15147 | NJ | 2398 | Bergen Generating Station | 2015 | 6 | 2201 | 1401 | PLANT | Natural Gas Fired Combined Cycle | [6 empty] | 168 | 59324 | 59324 | 648660 |  |  | 648660 |  | 648660 | 0 |  |  |  | 135.191 | 104.863 |  |  |  |  | 720 |  |  |  | RI | [5 empty] | OP | 6 | 2002 |  |  | OP | 6 | 1995 | [5 empty] | N | NG | CT | N/A | IPP Non-CHP | 1 |  |  |  | Complex
15147 | NJ | 2398 | Bergen Generating Station | 2015 | 7 | 2201 | 1401 | PLANT | Natural Gas Fired Combined Cycle | [6 empty] | 168 | 83820 | 83820 | 915427 |  |  | 915427 |  | 915427 | 0 |  |  |  | 177.917 | 135.43 |  |  |  |  | 744 |  |  |  | RI | [5 empty] | OP | 6 | 2002 |  |  | OP | 6 | 1995 | [5 empty] | N | NG | CT | N/A | IPP Non-CHP | 1 |  |  |  | Complex
15147 | NJ | 2398 | Bergen Generating Station | 2015 | 8 | 2201 | 1401 | PLANT | Natural Gas Fired Combined Cycle | [6 empty] | 168 | 76706 | 76706 | 849934 |  |  | 849934 |  | 849934 | 0 |  |  |  | 165.675 | 84.503 |  |  |  |  | 744 |  |  |  | RI | [5 empty] | OP | 6 | 2002 |  |  | OP | 6 | 1995 | [5 empty] | N | NG | CT | N/A | IPP Non-CHP | 1 |  |  |  | Complex
15147 | NJ | 2398 | Bergen Generating Station | 2015 | 9 | 2201 | 1401 | PLANT | Natural Gas Fired Combined Cycle | [6 empty] | 168 | 91646 | 91646 | 998369 |  |  | 998369 |  | 998369 | 0 |  |  |  | 175.094 | 127.379 |  |  |  |  | 720 |  |  |  | RI | [5 empty] | OP | 6 | 2002 |  |  | OP | 6 | 1995 | [5 empty] | N | NG | CT | N/A | IPP Non-CHP | 1 |  |  |  | Complex
15147 | NJ | 2398 | Bergen Generating Station | 2015 | 10 | 2201 | 1401 | PLANT | Natural Gas Fired Combined Cycle | [6 empty] | 168 | 77388 | 77388 | 936633 |  |  | 936633 |  | 936633 | 0 |  |  |  | 142.452 | 109.82 |  |  |  |  | 744 |  |  |  | RI | [5 empty] | OP | 6 | 2002 |  |  | OP | 6 | 1995 | [5 empty] | N | NG | CT | N/A | IPP Non-CHP | 1 |  |  |  | Complex
15147 | NJ | 2398 | Bergen Generating Station | 2015 | 11 | 2201 | 1401 | PLANT | Natural Gas Fired Combined Cycle | [6 empty] | 168 | 60151 | 60151 | 721302 |  |  | 721302 |  | 721302 | 0 |  |  |  | 79.421 | 56.231 |  |  |  |  | 720 |  |  |  | RI | [5 empty] | OP | 6 | 2002 |  |  | OP | 6 | 1995 | [5 empty] | N | NG | CT | N/A | IPP Non-CHP | 1 |  |  |  | Complex
15147 | NJ | 2398 | Bergen Generating Station | 2015 | 12 | 2201 | 1401 | PLANT | Natural Gas Fired Combined Cycle | [6 empty] | 168 | 48605 | 48605 | 563004 |  |  | 563004 |  | 562948 | 56 |  |  |  | 84.912 | 69.553 |  |  |  |  | 744 |  |  |  | RI | [5 empty] | OP | 6 | 2002 |  |  | OP | 6 | 1995 | [5 empty] | N | NG | CT | N/A | IPP Non-CHP | 1 |  |  |  | Complex
15147 | NJ | 2398 | Bergen Generating Station | 2015 | 1 | 1101 | 2101 | PLANT | Natural Gas Fired Combined Cycle | [6 empty] | 110 | 59060 | 59060 | 733046 |  |  | 733046 |  | 720088 | 12958 |  |  |  | 112.271 | 87.649 |  |  |  |  | 744 |  |  |  | RI | [5 empty] | OP | 6 | 1995 |  |  | OP | 5 | 2002 | [5 empty] | N | NG | CT | N/A | IPP Non-CHP | 1 |  |  |  | Complex
15147 | NJ | 2398 | Bergen Generating Station | 2015 | 2 | 1101 | 2101 | PLANT | Natural Gas Fired Combined Cycle | [6 empty] | 110 | 45074 | 45074 | 547944 |  |  | 547944 |  | 345073 | 202871 |  |  |  | 111.972 | 87.539 |  |  |  |  | 672 |  |  |  | RI | [5 empty] | OP | 6 | 1995 |  |  | OP | 5 | 2002 | [5 empty] | N | NG | CT | N/A | IPP Non-CHP | 1 |  |  |  | Complex
15147 | NJ | 2398 | Bergen Generating Station | 2015 | 3 | 1101 | 2101 | PLANT | Natural Gas Fired Combined Cycle | [6 empty] | 110 | 469 | 469 | 5195 |  |  | 5195 |  | 5195 | 0 |  |  |  | 101.851 | 59.256 |  |  |  |  | 744 |  |  |  | RI | [5 empty] | OP | 6 | 1995 |  |  | OP | 5 | 2002 | [5 empty] | N | NG | CT | N/A | IPP Non-CHP | 1 |  |  |  | Complex
15147 | NJ | 2398 | Bergen Generating Station | 2015 | 4 | 1101 | 2101 | PLANT | Natural Gas Fired Combined Cycle | [6 empty] | 110 | 37150 | 37150 | 484990 |  |  | 484990 |  | 484990 | 0 |  |  |  | 80.127 | 61.268 |  |  |  |  | 720 |  |  |  | RI | [5 empty] | OP | 6 | 1995 |  |  | OP | 5 | 2002 | [5 empty] | N | NG | CT | N/A | IPP Non-CHP | 1 |  |  |  | Complex
15147 | NJ | 2398 | Bergen Generating Station | 2015 | 5 | 1101 | 2101 | PLANT | Natural Gas Fired Combined Cycle | [6 empty] | 110 | 53333 | 53333 | 702329 |  |  | 702329 |  | 702329 | 0 |  |  |  | 101.334 | 79.929 |  |  |  |  | 744 |  |  |  | RI | [5 empty] | OP | 6 | 1995 |  |  | OP | 5 | 2002 | [5 empty] | N | NG | CT | N/A | IPP Non-CHP | 1 |  |  |  | Complex
15147 | NJ | 2398 | Bergen Generating Station | 2015 | 6 | 1101 | 2101 | PLANT | Natural Gas Fired Combined Cycle | [6 empty] | 110 | 43498 | 43498 | 593571 |  |  | 593571 |  | 593571 | 0 |  |  |  | 135.191 | 104.863 |  |  |  |  | 720 |  |  |  | RI | [5 empty] | OP | 6 | 1995 |  |  | OP | 5 | 2002 | [5 empty] | N | NG | CT | N/A | IPP Non-CHP | 1 |  |  |  | Complex
15147 | NJ | 2398 | Bergen Generating Station | 2015 | 7 | 1101 | 2101 | PLANT | Natural Gas Fired Combined Cycle | [6 empty] | 110 | 45160 | 45160 | 625372 |  |  | 625372 |  | 625372 | 0 |  |  |  | 177.917 | 135.43 |  |  |  |  | 744 |  |  |  | RI | [5 empty] | OP | 6 | 1995 |  |  | OP | 5 | 2002 | [5 empty] | N | NG | CT | N/A | IPP Non-CHP | 1 |  |  |  | Complex
15147 | NJ | 2398 | Bergen Generating Station | 2015 | 8 | 1101 | 2101 | PLANT | Natural Gas Fired Combined Cycle | [6 empty] | 110 | 38332 | 38332 | 527615 |  |  | 527615 |  | 527615 | 0 |  |  |  | 165.675 | 84.503 |  |  |  |  | 744 |  |  |  | RI | [5 empty] | OP | 6 | 1995 |  |  | OP | 5 | 2002 | [5 empty] | N | NG | CT | N/A | IPP Non-CHP | 1 |  |  |  | Complex
15147 | NJ | 2398 | Bergen Generating Station | 2015 | 9 | 1101 | 2101 | PLANT | Natural Gas Fired Combined Cycle | [6 empty] | 110 | 43886 | 43886 | 601862 |  |  | 601862 |  | 601862 | 0 |  |  |  | 175.094 | 127.379 |  |  |  |  | 720 |  |  |  | RI | [5 empty] | OP | 6 | 1995 |  |  | OP | 5 | 2002 | [5 empty] | N | NG | CT | N/A | IPP Non-CHP | 1 |  |  |  | Complex
15147 | NJ | 2398 | Bergen Generating Station | 2015 | 10 | 1101 | 2101 | PLANT | Natural Gas Fired Combined Cycle | [6 empty] | 110 | 46860 | 46860 | 611409 |  |  | 611409 |  | 611409 | 0 |  |  |  | 142.452 | 109.82 |  |  |  |  | 744 |  |  |  | RI | [5 empty] | OP | 6 | 1995 |  |  | OP | 5 | 2002 | [5 empty] | N | NG | CT | N/A | IPP Non-CHP | 1 |  |  |  | Complex
15147 | NJ | 2398 | Bergen Generating Station | 2015 | 11 | 1101 | 2101 | PLANT | Natural Gas Fired Combined Cycle | [6 empty] | 110 | 32012 | 32012 | 418614 |  |  | 418614 |  | 418065 | 549 |  |  |  | 79.421 | 56.231 |  |  |  |  | 720 |  |  |  | RI | [5 empty] | OP | 6 | 1995 |  |  | OP | 5 | 2002 | [5 empty] | N | NG | CT | N/A | IPP Non-CHP | 1 |  |  |  | Complex
15147 | NJ | 2398 | Bergen Generating Station | 2015 | 12 | 1101 | 2101 | PLANT | Natural Gas Fired Combined Cycle | [6 empty] | 110 | 42003 | 42003 | 550844 |  |  | 550844 |  | 549858 | 986 |  |  |  | 84.912 | 69.553 |  |  |  |  | 744 |  |  |  | RI | [5 empty] | OP | 6 | 1995 |  |  | OP | 5 | 2002 | [5 empty] | N | NG | CT | N/A | IPP Non-CHP | 1 |  |  |  | Complex
15147 | NJ | 2398 | Bergen Generating Station | 2015 | 1 | 1201 | 2101 | PLANT | Natural Gas Fired Combined Cycle | [6 empty] | 110 | 65487 | 65487 | 800142 |  |  | 800142 |  | 800142 | 0 |  |  |  | 112.271 | 87.649 |  |  |  |  | 744 |  |  |  | RI | [5 empty] | OP | 6 | 1995 |  |  | OP | 5 | 2002 | [5 empty] | N | NG | CT | N/A | IPP Non-CHP | 1 |  |  |  | Complex
15147 | NJ | 2398 | Bergen Generating Station | 2015 | 2 | 1201 | 2101 | PLANT | Natural Gas Fired Combined Cycle | [6 empty] | 110 | 60374 | 60374 | 737121 |  |  | 737121 |  | 583339 | 153782 |  |  |  | 111.972 | 87.539 |  |  |  |  | 672 |  |  |  | RI | [5 empty] | OP | 6 | 1995 |  |  | OP | 5 | 2002 | [5 empty] | N | NG | CT | N/A | IPP Non-CHP | 1 |  |  |  | Complex
15147 | NJ | 2398 | Bergen Generating Station | 2015 | 3 | 1201 | 2101 | PLANT | Natural Gas Fired Combined Cycle | [6 empty] | 110 | 41527 | 41527 | 495279 |  |  | 495279 |  | 495279 | 0 |  |  |  | 101.851 | 59.256 |  |  |  |  | 744 |  |  |  | RI | [5 empty] | OP | 6 | 1995 |  |  | OP | 5 | 2002 | [5 empty] | N | NG | CT | N/A | IPP Non-CHP | 1 |  |  |  | Complex
15147 | NJ | 2398 | Bergen Generating Station | 2015 | 4 | 1201 | 2101 | PLANT | Natural Gas Fired Combined Cycle | [6 empty] | 110 | 62617 | 62617 | 764742 |  |  | 764742 |  | 764742 | 0 |  |  |  | 80.127 | 61.268 |  |  |  |  | 720 |  |  |  | RI | [5 empty] | OP | 6 | 1995 |  |  | OP | 5 | 2002 | [5 empty] | N | NG | CT | N/A | IPP Non-CHP | 1 |  |  |  | Complex
15147 | NJ | 2398 | Bergen Generating Station | 2015 | 5 | 1201 | 2101 | PLANT | Natural Gas Fired Combined Cycle | [6 empty] | 110 | 52181 | 52181 | 665307 |  |  | 665307 |  | 665307 | 0 |  |  |  | 101.334 | 79.929 |  |  |  |  | 744 |  |  |  | RI | [5 empty] | OP | 6 | 1995 |  |  | OP | 5 | 2002 | [5 empty] | N | NG | CT | N/A | IPP Non-CHP | 1 |  |  |  | Complex
15147 | NJ | 2398 | Bergen Generating Station | 2015 | 6 | 1201 | 2101 | PLANT | Natural Gas Fired Combined Cycle | [6 empty] | 110 | 55796 | 55796 | 728961 |  |  | 728961 |  | 728961 | 0 |  |  |  | 135.191 | 104.863 |  |  |  |  | 720 |  |  |  | RI | [5 empty] | OP | 6 | 1995 |  |  | OP | 5 | 2002 | [5 empty] | N | NG | CT | N/A | IPP Non-CHP | 1 |  |  |  | Complex
15147 | NJ | 2398 | Bergen Generating Station | 2015 | 7 | 1201 | 2101 | PLANT | Natural Gas Fired Combined Cycle | [6 empty] | 110 | 54540 | 54540 | 726179 |  |  | 726179 |  | 726179 | 0 |  |  |  | 177.917 | 135.43 |  |  |  |  | 744 |  |  |  | RI | [5 empty] | OP | 6 | 1995 |  |  | OP | 5 | 2002 | [5 empty] | N | NG | CT | N/A | IPP Non-CHP | 1 |  |  |  | Complex
15147 | NJ | 2398 | Bergen Generating Station | 2015 | 8 | 1201 | 2101 | PLANT | Natural Gas Fired Combined Cycle | [6 empty] | 110 | 52739 | 52739 | 691309 |  |  | 691309 |  | 691309 | 0 |  |  |  | 165.675 | 84.503 |  |  |  |  | 744 |  |  |  | RI | [5 empty] | OP | 6 | 1995 |  |  | OP | 5 | 2002 | [5 empty] | N | NG | CT | N/A | IPP Non-CHP | 1 |  |  |  | Complex
15147 | NJ | 2398 | Bergen Generating Station | 2015 | 9 | 1201 | 2101 | PLANT | Natural Gas Fired Combined Cycle | [6 empty] | 110 | 56599 | 56599 | 748231 |  |  | 748231 |  | 748231 | 0 |  |  |  | 175.094 | 127.379 |  |  |  |  | 720 |  |  |  | RI | [5 empty] | OP | 6 | 1995 |  |  | OP | 5 | 2002 | [5 empty] | N | NG | CT | N/A | IPP Non-CHP | 1 |  |  |  | Complex
15147 | NJ | 2398 | Bergen Generating Station | 2015 | 10 | 1201 | 2101 | PLANT | Natural Gas Fired Combined Cycle | [6 empty] | 110 | 56685 | 56685 | 709298 |  |  | 709298 |  | 709298 | 0 |  |  |  | 142.452 | 109.82 |  |  |  |  | 744 |  |  |  | RI | [5 empty] | OP | 6 | 1995 |  |  | OP | 5 | 2002 | [5 empty] | N | NG | CT | N/A | IPP Non-CHP | 1 |  |  |  | Complex
15147 | NJ | 2398 | Bergen Generating Station | 2015 | 11 | 1201 | 2101 | PLANT | Natural Gas Fired Combined Cycle | [6 empty] | 110 | 38158 | 38158 | 479035 |  |  | 479035 |  | 479035 | 0 |  |  |  | 79.421 | 56.231 |  |  |  |  | 720 |  |  |  | RI | [5 empty] | OP | 6 | 1995 |  |  | OP | 5 | 2002 | [5 empty] | N | NG | CT | N/A | IPP Non-CHP | 1 |  |  |  | Complex
15147 | NJ | 2398 | Bergen Generating Station | 2015 | 12 | 1201 | 2101 | PLANT | Natural Gas Fired Combined Cycle | [6 empty] | 110 | 17318 | 17318 | 214657 |  |  | 214657 |  | 214427 | 230 |  |  |  | 84.912 | 69.553 |  |  |  |  | 744 |  |  |  | RI | [5 empty] | OP | 6 | 1995 |  |  | OP | 5 | 2002 | [5 empty] | N | NG | CT | N/A | IPP Non-CHP | 1 |  |  |  | Complex
15147 | NJ | 2398 | Bergen Generating Station | 2015 | 1 | 1301 | 2101 | PLANT | Natural Gas Fired Combined Cycle | [6 empty] | 110 | 59427 | 59427 | 741012 |  |  | 741012 |  | 741012 | 0 |  |  |  | 112.271 | 87.649 |  |  |  |  | 744 |  |  |  | RI | [5 empty] | OP | 6 | 1995 |  |  | OP | 5 | 2002 | [5 empty] | N | NG | CT | N/A | IPP Non-CHP | 1 |  |  |  | Complex
15147 | NJ | 2398 | Bergen Generating Station | 2015 | 2 | 1301 | 2101 | PLANT | Natural Gas Fired Combined Cycle | [6 empty] | 110 | 56030 | 56030 | 692440 |  |  | 692440 |  | 643031 | 49409 |  |  |  | 111.972 | 87.539 |  |  |  |  | 672 |  |  |  | RI | [5 empty] | OP | 6 | 1995 |  |  | OP | 5 | 2002 | [5 empty] | N | NG | CT | N/A | IPP Non-CHP | 1 |  |  |  | Complex
15147 | NJ | 2398 | Bergen Generating Station | 2015 | 3 | 1301 | 2101 | PLANT | Natural Gas Fired Combined Cycle | [6 empty] | 110 | 35704 | 35704 | 428656 |  |  | 428656 |  | 428656 | 0 |  |  |  | 101.851 | 59.256 |  |  |  |  | 744 |  |  |  | RI | [5 empty] | OP | 6 | 1995 |  |  | OP | 5 | 2002 | [5 empty] | N | NG | CT | N/A | IPP Non-CHP | 1 |  |  |  | Complex
15147 | NJ | 2398 | Bergen Generating Station | 2015 | 4 | 1301 | 2101 | PLANT | Natural Gas Fired Combined Cycle | [6 empty] | 110 | 48494 | 48494 | 616946 |  |  | 616946 |  | 616946 | 0 |  |  |  | 80.127 | 61.268 |  |  |  |  | 720 |  |  |  | RI | [5 empty] | OP | 6 | 1995 |  |  | OP | 5 | 2002 | [5 empty] | N | NG | CT | N/A | IPP Non-CHP | 1 |  |  |  | Complex
15147 | NJ | 2398 | Bergen Generating Station | 2015 | 5 | 1301 | 2101 | PLANT | Natural Gas Fired Combined Cycle | [6 empty] | 110 | 51478 | 51478 | 674493 |  |  | 674493 |  | 674493 | 0 |  |  |  | 101.334 | 79.929 |  |  |  |  | 744 |  |  |  | RI | [5 empty] | OP | 6 | 1995 |  |  | OP | 5 | 2002 | [5 empty] | N | NG | CT | N/A | IPP Non-CHP | 1 |  |  |  | Complex
15147 | NJ | 2398 | Bergen Generating Station | 2015 | 6 | 1301 | 2101 | PLANT | Natural Gas Fired Combined Cycle | [6 empty] | 110 | 35514 | 35514 | 476495 |  |  | 476495 |  | 476495 | 0 |  |  |  | 135.191 | 104.863 |  |  |  |  | 720 |  |  |  | RI | [5 empty] | OP | 6 | 1995 |  |  | OP | 5 | 2002 | [5 empty] | N | NG | CT | N/A | IPP Non-CHP | 1 |  |  |  | Complex
15147 | NJ | 2398 | Bergen Generating Station | 2015 | 7 | 1301 | 2101 | PLANT | Natural Gas Fired Combined Cycle | [6 empty] | 110 | 45424 | 45424 | 620312 |  |  | 620312 |  | 620312 | 0 |  |  |  | 177.917 | 135.43 |  |  |  |  | 744 |  |  |  | RI | [5 empty] | OP | 6 | 1995 |  |  | OP | 5 | 2002 | [5 empty] | N | NG | CT | N/A | IPP Non-CHP | 1 |  |  |  | Complex
15147 | NJ | 2398 | Bergen Generating Station | 2015 | 8 | 1301 | 2101 | PLANT | Natural Gas Fired Combined Cycle | [6 empty] | 110 | 40370 | 40370 | 549022 |  |  | 549022 |  | 549022 | 0 |  |  |  | 165.675 | 84.503 |  |  |  |  | 744 |  |  |  | RI | [5 empty] | OP | 6 | 1995 |  |  | OP | 5 | 2002 | [5 empty] | N | NG | CT | N/A | IPP Non-CHP | 1 |  |  |  | Complex
15147 | NJ | 2398 | Bergen Generating Station | 2015 | 9 | 1301 | 2101 | PLANT | Natural Gas Fired Combined Cycle | [6 empty] | 110 | 42499 | 42499 | 572807 |  |  | 572807 |  | 572807 | 0 |  |  |  | 175.094 | 127.379 |  |  |  |  | 720 |  |  |  | RI | [5 empty] | OP | 6 | 1995 |  |  | OP | 5 | 2002 | [5 empty] | N | NG | CT | N/A | IPP Non-CHP | 1 |  |  |  | Complex
15147 | NJ | 2398 | Bergen Generating Station | 2015 | 10 | 1301 | 2101 | PLANT | Natural Gas Fired Combined Cycle | [6 empty] | 110 | 42176 | 42176 | 541017 |  |  | 541017 |  | 541017 | 0 |  |  |  | 142.452 | 109.82 |  |  |  |  | 744 |  |  |  | RI | [5 empty] | OP | 6 | 1995 |  |  | OP | 5 | 2002 | [5 empty] | N | NG | CT | N/A | IPP Non-CHP | 1 |  |  |  | Complex
15147 | NJ | 2398 | Bergen Generating Station | 2015 | 11 | 1301 | 2101 | PLANT | Natural Gas Fired Combined Cycle | [6 empty] | 110 | 21855 | 21855 | 283693 |  |  | 283693 |  | 283693 | 0 |  |  |  | 79.421 | 56.231 |  |  |  |  | 720 |  |  |  | RI | [5 empty] | OP | 6 | 1995 |  |  | OP | 5 | 2002 | [5 empty] | N | NG | CT | N/A | IPP Non-CHP | 1 |  |  |  | Complex
15147 | NJ | 2398 | Bergen Generating Station | 2015 | 12 | 1301 | 2101 | PLANT | Natural Gas Fired Combined Cycle | [6 empty] | 110 | 45390 | 45390 | 582497 |  |  | 582497 |  | 582497 | 0 |  |  |  | 84.912 | 69.553 |  |  |  |  | 744 |  |  |  | RI | [5 empty] | OP | 6 | 1995 |  |  | OP | 5 | 2002 | [5 empty] | N | NG | CT | N/A | IPP Non-CHP | 1 |  |  |  | Complex
15147 | NJ | 2398 | Bergen Generating Station | 2015 | 1 | 1401 | 2101 | PLANT | Natural Gas Fired Combined Cycle | [6 empty] | 110 | 45652 | 45652 | 526720 |  |  | 526720 |  | 526720 | 0 |  |  |  | 112.271 | 87.649 |  |  |  |  | 744 |  |  |  | RI | [5 empty] | OP | 6 | 1995 |  |  | OP | 5 | 2002 | [5 empty] | N | NG | CT | N/A | IPP Non-CHP | 1 |  |  |  | Complex
15147 | NJ | 2398 | Bergen Generating Station | 2015 | 2 | 1401 | 2101 | PLANT | Natural Gas Fired Combined Cycle | [6 empty] | 110 | 63371 | 63371 | 742920 |  |  | 742920 |  | 610692 | 132227 |  |  |  | 111.972 | 87.539 |  |  |  |  | 672 |  |  |  | RI | [5 empty] | OP | 6 | 1995 |  |  | OP | 5 | 2002 | [5 empty] | N | NG | CT | N/A | IPP Non-CHP | 1 |  |  |  | Complex
15147 | NJ | 2398 | Bergen Generating Station | 2015 | 3 | 1401 | 2101 | PLANT | Natural Gas Fired Combined Cycle | [6 empty] | 110 | 37650 | 37650 | 426010 |  |  | 426010 |  | 426010 | 0 |  |  |  | 101.851 | 59.256 |  |  |  |  | 744 |  |  |  | RI | [5 empty] | OP | 6 | 1995 |  |  | OP | 5 | 2002 | [5 empty] | N | NG | CT | N/A | IPP Non-CHP | 1 |  |  |  | Complex
15147 | NJ | 2398 | Bergen Generating Station | 2015 | 4 | 1401 | 2101 | PLANT | Natural Gas Fired Combined Cycle | [6 empty] | 110 | 53336 | 53336 | 632921 |  |  | 632921 |  | 632921 | 0 |  |  |  | 80.127 | 61.268 |  |  |  |  | 720 |  |  |  | RI | [5 empty] | OP | 6 | 1995 |  |  | OP | 5 | 2002 | [5 empty] | N | NG | CT | N/A | IPP Non-CHP | 1 |  |  |  | Complex
15147 | NJ | 2398 | Bergen Generating Station | 2015 | 5 | 1401 | 2101 | PLANT | Natural Gas Fired Combined Cycle | [6 empty] | 110 | 62448 | 62448 | 754909 |  |  | 754909 |  | 754909 | 0 |  |  |  | 101.334 | 79.929 |  |  |  |  | 744 |  |  |  | RI | [5 empty] | OP | 6 | 1995 |  |  | OP | 5 | 2002 | [5 empty] | N | NG | CT | N/A | IPP Non-CHP | 1 |  |  |  | Complex
15147 | NJ | 2398 | Bergen Generating Station | 2015 | 6 | 1401 | 2101 | PLANT | Natural Gas Fired Combined Cycle | [6 empty] | 110 | 52819 | 52819 | 664072 |  |  | 664072 |  | 664072 | 0 |  |  |  | 135.191 | 104.863 |  |  |  |  | 720 |  |  |  | RI | [5 empty] | OP | 6 | 1995 |  |  | OP | 5 | 2002 | [5 empty] | N | NG | CT | N/A | IPP Non-CHP | 1 |  |  |  | Complex
15147 | NJ | 2398 | Bergen Generating Station | 2015 | 7 | 1401 | 2101 | PLANT | Natural Gas Fired Combined Cycle | [6 empty] | 110 | 58822 | 58822 | 741787 |  |  | 741787 |  | 741787 | 0 |  |  |  | 177.917 | 135.43 |  |  |  |  | 744 |  |  |  | RI | [5 empty] | OP | 6 | 1995 |  |  | OP | 5 | 2002 | [5 empty] | N | NG | CT | N/A | IPP Non-CHP | 1 |  |  |  | Complex
15147 | NJ | 2398 | Bergen Generating Station | 2015 | 8 | 1401 | 2101 | PLANT | Natural Gas Fired Combined Cycle | [6 empty] | 110 | 36077 | 36077 | 458927 |  |  | 458927 |  | 458927 | 0 |  |  |  | 165.675 | 84.503 |  |  |  |  | 744 |  |  |  | RI | [5 empty] | OP | 6 | 1995 |  |  | OP | 5 | 2002 | [5 empty] | N | NG | CT | N/A | IPP Non-CHP | 1 |  |  |  | Complex
15147 | NJ | 2398 | Bergen Generating Station | 2015 | 9 | 1401 | 2101 | PLANT | Natural Gas Fired Combined Cycle | [6 empty] | 110 | 51394 | 51394 | 646875 |  |  | 646875 |  | 646875 | 0 |  |  |  | 175.094 | 127.379 |  |  |  |  | 720 |  |  |  | RI | [5 empty] | OP | 6 | 1995 |  |  | OP | 5 | 2002 | [5 empty] | N | NG | CT | N/A | IPP Non-CHP | 1 |  |  |  | Complex
15147 | NJ | 2398 | Bergen Generating Station | 2015 | 10 | 1401 | 2101 | PLANT | Natural Gas Fired Combined Cycle | [6 empty] | 110 | 52327 | 52327 | 621167 |  |  | 621167 |  | 621167 | 0 |  |  |  | 142.452 | 109.82 |  |  |  |  | 744 |  |  |  | RI | [5 empty] | OP | 6 | 1995 |  |  | OP | 5 | 2002 | [5 empty] | N | NG | CT | N/A | IPP Non-CHP | 1 |  |  |  | Complex
15147 | NJ | 2398 | Bergen Generating Station | 2015 | 11 | 1401 | 2101 | PLANT | Natural Gas Fired Combined Cycle | [6 empty] | 110 | 47556 | 47556 | 564582 |  |  | 564582 |  | 564582 | 0 |  |  |  | 79.421 | 56.231 |  |  |  |  | 720 |  |  |  | RI | [5 empty] | OP | 6 | 1995 |  |  | OP | 5 | 2002 | [5 empty] | N | NG | CT | N/A | IPP Non-CHP | 1 |  |  |  | Complex
15147 | NJ | 2398 | Bergen Generating Station | 2015 | 12 | 1401 | 2101 | PLANT | Natural Gas Fired Combined Cycle | [6 empty] | 110 | 40026 | 40026 | 483397 |  |  | 483397 |  | 483397 | 0 |  |  |  | 84.912 | 69.553 |  |  |  |  | 744 |  |  |  | RI | [5 empty] | OP | 6 | 1995 |  |  | OP | 5 | 2002 | [5 empty] | N | NG | CT | N/A | IPP Non-CHP | 1 |  |  |  | Complex
15147 | NJ | 2398 | Bergen Generating Station | 2015 | 1 | 2101 | 2101 | PLANT | Natural Gas Fired Combined Cycle | [6 empty] | 168 | 72573 | 72573 | 874115 |  |  | 874115 |  | 874115 | 0 |  |  |  | 112.271 | 87.649 |  |  |  |  | 744 |  |  |  | RI | [5 empty] | OP | 6 | 2002 |  |  | OP | 5 | 2002 | [5 empty] | N | NG | CT | N/A | IPP Non-CHP | 1 |  |  |  | Complex
15147 | NJ | 2398 | Bergen Generating Station | 2015 | 2 | 2101 | 2101 | PLANT | Natural Gas Fired Combined Cycle | [6 empty] | 168 | 73637 | 73637 | 871726 |  |  | 871726 |  | 871726 | 0 |  |  |  | 111.972 | 87.539 |  |  |  |  | 672 |  |  |  | RI | [5 empty] | OP | 6 | 2002 |  |  | OP | 5 | 2002 | [5 empty] | N | NG | CT | N/A | IPP Non-CHP | 1 |  |  |  | Complex
15147 | NJ | 2398 | Bergen Generating Station | 2015 | 3 | 2101 | 2101 | PLANT | Natural Gas Fired Combined Cycle | [6 empty] | 168 | 79861 | 79861 | 893913 |  |  | 893913 |  | 893913 | 0 |  |  |  | 101.851 | 59.256 |  |  |  |  | 744 |  |  |  | RI | [5 empty] | OP | 6 | 2002 |  |  | OP | 5 | 2002 | [5 empty] | N | NG | CT | N/A | IPP Non-CHP | 1 |  |  |  | Complex
15147 | NJ | 2398 | Bergen Generating Station | 2015 | 4 | 2101 | 2101 | PLANT | Natural Gas Fired Combined Cycle | [6 empty] | 168 | 0 | 0 | 0 |  |  | 0 |  | 0 | 0 |  |  |  | 80.127 | 61.268 |  |  |  |  | 720 |  |  |  | RI | [5 empty] | OP | 6 | 2002 |  |  | OP | 5 | 2002 | [5 empty] | N | NG | CT | N/A | IPP Non-CHP | 1 |  |  |  | Complex
15147 | NJ | 2398 | Bergen Generating Station | 2015 | 5 | 2101 | 2101 | PLANT | Natural Gas Fired Combined Cycle | [6 empty] | 168 | 0 | 0 | 0 |  |  | 0 |  | 0 | 0 |  |  |  | 101.334 | 79.929 |  |  |  |  | 744 |  |  |  | RI | [5 empty] | OP | 6 | 2002 |  |  | OP | 5 | 2002 | [5 empty] | N | NG | CT | N/A | IPP Non-CHP | 1 |  |  |  | Complex
15147 | NJ | 2398 | Bergen Generating Station | 2015 | 6 | 2101 | 2101 | PLANT | Natural Gas Fired Combined Cycle | [6 empty] | 168 | 58269 | 58269 | 638320 |  |  | 638320 |  | 638320 | 0 |  |  |  | 135.191 | 104.863 |  |  |  |  | 720 |  |  |  | RI | [5 empty] | OP | 6 | 2002 |  |  | OP | 5 | 2002 | [5 empty] | N | NG | CT | N/A | IPP Non-CHP | 1 |  |  |  | Complex
15147 | NJ | 2398 | Bergen Generating Station | 2015 | 7 | 2101 | 2101 | PLANT | Natural Gas Fired Combined Cycle | [6 empty] | 168 | 87881 | 87881 | 907586 |  |  | 907586 |  | 907586 | 0 |  |  |  | 177.917 | 135.43 |  |  |  |  | 744 |  |  |  | RI | [5 empty] | OP | 6 | 2002 |  |  | OP | 5 | 2002 | [5 empty] | N | NG | CT | N/A | IPP Non-CHP | 1 |  |  |  | Complex
15147 | NJ | 2398 | Bergen Generating Station | 2015 | 8 | 2101 | 2101 | PLANT | Natural Gas Fired Combined Cycle | [6 empty] | 168 | 86424 | 86424 | 915804 |  |  | 915804 |  | 915804 | 0 |  |  |  | 165.675 | 84.503 |  |  |  |  | 744 |  |  |  | RI | [5 empty] | OP | 6 | 2002 |  |  | OP | 5 | 2002 | [5 empty] | N | NG | CT | N/A | IPP Non-CHP | 1 |  |  |  | Complex
15147 | NJ | 2398 | Bergen Generating Station | 2015 | 9 | 2101 | 2101 | PLANT | Natural Gas Fired Combined Cycle | [6 empty] | 168 | 102357 | 102357 | 1051575 |  |  | 1051575 |  | 1051575 | 0 |  |  |  | 175.094 | 127.379 |  |  |  |  | 720 |  |  |  | RI | [5 empty] | OP | 6 | 2002 |  |  | OP | 5 | 2002 | [5 empty] | N | NG | CT | N/A | IPP Non-CHP | 1 |  |  |  | Complex
15147 | NJ | 2398 | Bergen Generating Station | 2015 | 10 | 2101 | 2101 | PLANT | Natural Gas Fired Combined Cycle | [6 empty] | 168 | 81507 | 81507 | 917640 |  |  | 917640 |  | 917640 | 0 |  |  |  | 142.452 | 109.82 |  |  |  |  | 744 |  |  |  | RI | [5 empty] | OP | 6 | 2002 |  |  | OP | 5 | 2002 | [5 empty] | N | NG | CT | N/A | IPP Non-CHP | 1 |  |  |  | Complex
15147 | NJ | 2398 | Bergen Generating Station | 2015 | 11 | 2101 | 2101 | PLANT | Natural Gas Fired Combined Cycle | [6 empty] | 168 | 55837 | 55837 | 633241 |  |  | 633241 |  | 633241 | 0 |  |  |  | 79.421 | 56.231 |  |  |  |  | 720 |  |  |  | RI | [5 empty] | OP | 6 | 2002 |  |  | OP | 5 | 2002 | [5 empty] | N | NG | CT | N/A | IPP Non-CHP | 1 |  |  |  | Complex
15147 | NJ | 2398 | Bergen Generating Station | 2015 | 12 | 2101 | 2101 | PLANT | Natural Gas Fired Combined Cycle | [6 empty] | 168 | 67996 | 67996 | 777670 |  |  | 777670 |  | 775418 | 2251 |  |  |  | 84.912 | 69.553 |  |  |  |  | 744 |  |  |  | RI | [5 empty] | OP | 6 | 2002 |  |  | OP | 5 | 2002 | [5 empty] | N | NG | CT | N/A | IPP Non-CHP | 1 |  |  |  | Complex
15147 | NJ | 2398 | Bergen Generating Station | 2015 | 1 | 2201 | 2101 | PLANT | Natural Gas Fired Combined Cycle | [6 empty] | 168 | 63475 | 63475 | 778647 |  |  | 778647 |  | 778647 | 0 |  |  |  | 112.271 | 87.649 |  |  |  |  | 744 |  |  |  | RI | [5 empty] | OP | 6 | 2002 |  |  | OP | 5 | 2002 | [5 empty] | N | NG | CT | N/A | IPP Non-CHP | 1 |  |  |  | Complex
15147 | NJ | 2398 | Bergen Generating Station | 2015 | 2 | 2201 | 2101 | PLANT | Natural Gas Fired Combined Cycle | [6 empty] | 168 | 80296 | 80296 | 923797 |  |  | 923797 |  | 923797 | 0 |  |  |  | 111.972 | 87.539 |  |  |  |  | 672 |  |  |  | RI | [5 empty] | OP | 6 | 2002 |  |  | OP | 5 | 2002 | [5 empty] | N | NG | CT | N/A | IPP Non-CHP | 1 |  |  |  | Complex
15147 | NJ | 2398 | Bergen Generating Station | 2015 | 3 | 2201 | 2101 | PLANT | Natural Gas Fired Combined Cycle | [6 empty] | 168 | 79990 | 79990 | 889979 |  |  | 889979 |  | 889979 | 0 |  |  |  | 101.851 | 59.256 |  |  |  |  | 744 |  |  |  | RI | [5 empty] | OP | 6 | 2002 |  |  | OP | 5 | 2002 | [5 empty] | N | NG | CT | N/A | IPP Non-CHP | 1 |  |  |  | Complex
15147 | NJ | 2398 | Bergen Generating Station | 2015 | 4 | 2201 | 2101 | PLANT | Natural Gas Fired Combined Cycle | [6 empty] | 168 | 0 | 0 | 0 |  |  | 0 |  | 0 | 0 |  |  |  | 80.127 | 61.268 |  |  |  |  | 720 |  |  |  | RI | [5 empty] | OP | 6 | 2002 |  |  | OP | 5 | 2002 | [5 empty] | N | NG | CT | N/A | IPP Non-CHP | 1 |  |  |  | Complex
15147 | NJ | 2398 | Bergen Generating Station | 2015 | 5 | 2201 | 2101 | PLANT | Natural Gas Fired Combined Cycle | [6 empty] | 168 | 0 | 0 | 0 |  |  | 0 |  | 0 | 0 |  |  |  | 101.334 | 79.929 |  |  |  |  | 744 |  |  |  | RI | [5 empty] | OP | 6 | 2002 |  |  | OP | 5 | 2002 | [5 empty] | N | NG | CT | N/A | IPP Non-CHP | 1 |  |  |  | Complex
15147 | NJ | 2398 | Bergen Generating Station | 2015 | 6 | 2201 | 2101 | PLANT | Natural Gas Fired Combined Cycle | [6 empty] | 168 | 59324 | 59324 | 648660 |  |  | 648660 |  | 648660 | 0 |  |  |  | 135.191 | 104.863 |  |  |  |  | 720 |  |  |  | RI | [5 empty] | OP | 6 | 2002 |  |  | OP | 5 | 2002 | [5 empty] | N | NG | CT | N/A | IPP Non-CHP | 1 |  |  |  | Complex
15147 | NJ | 2398 | Bergen Generating Station | 2015 | 7 | 2201 | 2101 | PLANT | Natural Gas Fired Combined Cycle | [6 empty] | 168 | 83820 | 83820 | 915427 |  |  | 915427 |  | 915427 | 0 |  |  |  | 177.917 | 135.43 |  |  |  |  | 744 |  |  |  | RI | [5 empty] | OP | 6 | 2002 |  |  | OP | 5 | 2002 | [5 empty] | N | NG | CT | N/A | IPP Non-CHP | 1 |  |  |  | Complex
15147 | NJ | 2398 | Bergen Generating Station | 2015 | 8 | 2201 | 2101 | PLANT | Natural Gas Fired Combined Cycle | [6 empty] | 168 | 76706 | 76706 | 849934 |  |  | 849934 |  | 849934 | 0 |  |  |  | 165.675 | 84.503 |  |  |  |  | 744 |  |  |  | RI | [5 empty] | OP | 6 | 2002 |  |  | OP | 5 | 2002 | [5 empty] | N | NG | CT | N/A | IPP Non-CHP | 1 |  |  |  | Complex
15147 | NJ | 2398 | Bergen Generating Station | 2015 | 9 | 2201 | 2101 | PLANT | Natural Gas Fired Combined Cycle | [6 empty] | 168 | 91646 | 91646 | 998369 |  |  | 998369 |  | 998369 | 0 |  |  |  | 175.094 | 127.379 |  |  |  |  | 720 |  |  |  | RI | [5 empty] | OP | 6 | 2002 |  |  | OP | 5 | 2002 | [5 empty] | N | NG | CT | N/A | IPP Non-CHP | 1 |  |  |  | Complex
15147 | NJ | 2398 | Bergen Generating Station | 2015 | 10 | 2201 | 2101 | PLANT | Natural Gas Fired Combined Cycle | [6 empty] | 168 | 77388 | 77388 | 936633 |  |  | 936633 |  | 936633 | 0 |  |  |  | 142.452 | 109.82 |  |  |  |  | 744 |  |  |  | RI | [5 empty] | OP | 6 | 2002 |  |  | OP | 5 | 2002 | [5 empty] | N | NG | CT | N/A | IPP Non-CHP | 1 |  |  |  | Complex
15147 | NJ | 2398 | Bergen Generating Station | 2015 | 11 | 2201 | 2101 | PLANT | Natural Gas Fired Combined Cycle | [6 empty] | 168 | 60151 | 60151 | 721302 |  |  | 721302 |  | 721302 | 0 |  |  |  | 79.421 | 56.231 |  |  |  |  | 720 |  |  |  | RI | [5 empty] | OP | 6 | 2002 |  |  | OP | 5 | 2002 | [5 empty] | N | NG | CT | N/A | IPP Non-CHP | 1 |  |  |  | Complex
15147 | NJ | 2398 | Bergen Generating Station | 2015 | 12 | 2201 | 2101 | PLANT | Natural Gas Fired Combined Cycle | [6 empty] | 168 | 48605 | 48605 | 563004 |  |  | 563004 |  | 562948 | 56 |  |  |  | 84.912 | 69.553 |  |  |  |  | 744 |  |  |  | RI | [5 empty] | OP | 6 | 2002 |  |  | OP | 5 | 2002 | [5 empty] | N | NG | CT | N/A | IPP Non-CHP | 1 |  |  |  | Complex
15147 | NJ | 2398 | Bergen Generating Station | 2015 | 1 | 2301 | 2101 | PLANT | Natural Gas Fired Combined Cycle | 224 | 89610 | 82416 | [6 empty] | 1428 | 1428 |  |  |  | 1428 |  |  |  |  | 112.271 | 87.649 |  |  |  |  | 744 |  |  |  | RI | [5 empty] | OP | 6 | 2002 |  |  | OP | 5 | 2002 | [5 empty] | N | NG | CA | Y | IPP Non-CHP | 1 |  |  |  | Complex
15147 | NJ | 2398 | Bergen Generating Station | 2015 | 2 | 2301 | 2101 | PLANT | Natural Gas Fired Combined Cycle | 224 | 94547 | 87545 | [6 empty] | 813 | 813 |  |  |  | 813 |  |  |  |  | 111.972 | 87.539 |  |  |  |  | 672 |  |  |  | RI | [5 empty] | OP | 6 | 2002 |  |  | OP | 5 | 2002 | [5 empty] | N | NG | CA | Y | IPP Non-CHP | 1 |  |  |  | Complex
15147 | NJ | 2398 | Bergen Generating Station | 2015 | 3 | 2301 | 2101 | PLANT | Natural Gas Fired Combined Cycle | 224 | 95849 | 88881 | [6 empty] | 16268 | 16268 |  |  |  | 16268 |  |  |  |  | 101.851 | 59.256 |  |  |  |  | 744 |  |  |  | RI | [5 empty] | OP | 6 | 2002 |  |  | OP | 5 | 2002 | [5 empty] | N | NG | CA | Y | IPP Non-CHP | 1 |  |  |  | Complex
15147 | NJ | 2398 | Bergen Generating Station | 2015 | 4 | 2301 | 2101 | PLANT | Natural Gas Fired Combined Cycle | 224 | 0 | -233 | [6 empty] | 0 | 0 |  |  |  | 0 |  |  |  |  | 80.127 | 61.268 |  |  |  |  | 720 |  |  |  | RI | [5 empty] | OP | 6 | 2002 |  |  | OP | 5 | 2002 | [5 empty] | N | NG | CA | Y | IPP Non-CHP | 1 |  |  |  | Complex
15147 | NJ | 2398 | Bergen Generating Station | 2015 | 5 | 2301 | 2101 | PLANT | Natural Gas Fired Combined Cycle | 224 | 0 | -299 | [6 empty] | 0 | 0 |  |  |  | 0 |  |  |  |  | 101.334 | 79.929 |  |  |  |  | 744 |  |  |  | RI | [5 empty] | OP | 6 | 2002 |  |  | OP | 5 | 2002 | [5 empty] | N | NG | CA | Y | IPP Non-CHP | 1 |  |  |  | Complex
15147 | NJ | 2398 | Bergen Generating Station | 2015 | 6 | 2301 | 2101 | PLANT | Natural Gas Fired Combined Cycle | 224 | 80547 | 74459 | [6 empty] | 41290 | 41290 |  |  |  | 41290 |  |  |  |  | 135.191 | 104.863 |  |  |  |  | 720 |  |  |  | RI | [5 empty] | OP | 6 | 2002 |  |  | OP | 5 | 2002 | [5 empty] | N | NG | CA | Y | IPP Non-CHP | 1 |  |  |  | Complex
15147 | NJ | 2398 | Bergen Generating Station | 2015 | 7 | 2301 | 2101 | PLANT | Natural Gas Fired Combined Cycle | 224 | 124580 | 116504 | [6 empty] | 104607 | 104607 |  |  |  | 104607 |  |  |  |  | 177.917 | 135.43 |  |  |  |  | 744 |  |  |  | RI | [5 empty] | OP | 6 | 2002 |  |  | OP | 5 | 2002 | [5 empty] | N | NG | CA | Y | IPP Non-CHP | 1 |  |  |  | Complex
15147 | NJ | 2398 | Bergen Generating Station | 2015 | 8 | 2301 | 2101 | PLANT | Natural Gas Fired Combined Cycle | 224 | 116523 | 108630 | [6 empty] | 91338 | 91338 |  |  |  | 91338 |  |  |  |  | 165.675 | 84.503 |  |  |  |  | 744 |  |  |  | RI | [5 empty] | OP | 6 | 2002 |  |  | OP | 5 | 2002 | [5 empty] | N | NG | CA | Y | IPP Non-CHP | 1 |  |  |  | Complex
15147 | NJ | 2398 | Bergen Generating Station | 2015 | 9 | 2301 | 2101 | PLANT | Natural Gas Fired Combined Cycle | 224 | 133099 | 124989 | [6 empty] | 95309 | 95309 |  |  |  | 95309 |  |  |  |  | 175.094 | 127.379 |  |  |  |  | 720 |  |  |  | RI | [5 empty] | OP | 6 | 2002 |  |  | OP | 5 | 2002 | [5 empty] | N | NG | CA | Y | IPP Non-CHP | 1 |  |  |  | Complex
15147 | NJ | 2398 | Bergen Generating Station | 2015 | 10 | 2301 | 2101 | PLANT | Natural Gas Fired Combined Cycle | 224 | 105568 | 98298 | [6 empty] | 14548 | 14548 |  |  |  | 14548 |  |  |  |  | 142.452 | 109.82 |  |  |  |  | 744 |  |  |  | RI | [5 empty] | OP | 6 | 2002 |  |  | OP | 5 | 2002 | [5 empty] | N | NG | CA | Y | IPP Non-CHP | 1 |  |  |  | Complex
15147 | NJ | 2398 | Bergen Generating Station | 2015 | 11 | 2301 | 2101 | PLANT | Natural Gas Fired Combined Cycle | 224 | 77137 | 70887 | [6 empty] | 9131 | 9131 |  |  |  | 9131 |  |  |  |  | 79.421 | 56.231 |  |  |  |  | 720 |  |  |  | RI | [5 empty] | OP | 6 | 2002 |  |  | OP | 5 | 2002 | [5 empty] | N | NG | CA | Y | IPP Non-CHP | 1 |  |  |  | Complex
15147 | NJ | 2398 | Bergen Generating Station | 2015 | 12 | 2301 | 2101 | PLANT | Natural Gas Fired Combined Cycle | 224 | 71810 | 64718 | [6 empty] | 10069 | 10069 |  |  |  | 10069 |  |  |  |  | 84.912 | 69.553 |  |  |  |  | 744 |  |  |  | RI | [5 empty] | OP | 6 | 2002 |  |  | OP | 5 | 2002 | [5 empty] | N | NG | CA | Y | IPP Non-CHP | 1 |  |  |  | Complex
15147 | NJ | 2398 | Bergen Generating Station | 2015 | 1 | 1101 | 2201 | PLANT | Natural Gas Fired Combined Cycle | [6 empty] | 110 | 59060 | 59060 | 733046 |  |  | 733046 |  | 720088 | 12958 |  |  |  | 112.271 | 87.649 |  |  |  |  | 744 |  |  |  | RI | [5 empty] | OP | 6 | 1995 |  |  | OP | 5 | 2002 | [5 empty] | N | NG | CT | N/A | IPP Non-CHP | 1 |  |  |  | Complex
15147 | NJ | 2398 | Bergen Generating Station | 2015 | 2 | 1101 | 2201 | PLANT | Natural Gas Fired Combined Cycle | [6 empty] | 110 | 45074 | 45074 | 547944 |  |  | 547944 |  | 345073 | 202871 |  |  |  | 111.972 | 87.539 |  |  |  |  | 672 |  |  |  | RI | [5 empty] | OP | 6 | 1995 |  |  | OP | 5 | 2002 | [5 empty] | N | NG | CT | N/A | IPP Non-CHP | 1 |  |  |  | Complex
15147 | NJ | 2398 | Bergen Generating Station | 2015 | 3 | 1101 | 2201 | PLANT | Natural Gas Fired Combined Cycle | [6 empty] | 110 | 469 | 469 | 5195 |  |  | 5195 |  | 5195 | 0 |  |  |  | 101.851 | 59.256 |  |  |  |  | 744 |  |  |  | RI | [5 empty] | OP | 6 | 1995 |  |  | OP | 5 | 2002 | [5 empty] | N | NG | CT | N/A | IPP Non-CHP | 1 |  |  |  | Complex
15147 | NJ | 2398 | Bergen Generating Station | 2015 | 4 | 1101 | 2201 | PLANT | Natural Gas Fired Combined Cycle | [6 empty] | 110 | 37150 | 37150 | 484990 |  |  | 484990 |  | 484990 | 0 |  |  |  | 80.127 | 61.268 |  |  |  |  | 720 |  |  |  | RI | [5 empty] | OP | 6 | 1995 |  |  | OP | 5 | 2002 | [5 empty] | N | NG | CT | N/A | IPP Non-CHP | 1 |  |  |  | Complex
15147 | NJ | 2398 | Bergen Generating Station | 2015 | 5 | 1101 | 2201 | PLANT | Natural Gas Fired Combined Cycle | [6 empty] | 110 | 53333 | 53333 | 702329 |  |  | 702329 |  | 702329 | 0 |  |  |  | 101.334 | 79.929 |  |  |  |  | 744 |  |  |  | RI | [5 empty] | OP | 6 | 1995 |  |  | OP | 5 | 2002 | [5 empty] | N | NG | CT | N/A | IPP Non-CHP | 1 |  |  |  | Complex
15147 | NJ | 2398 | Bergen Generating Station | 2015 | 6 | 1101 | 2201 | PLANT | Natural Gas Fired Combined Cycle | [6 empty] | 110 | 43498 | 43498 | 593571 |  |  | 593571 |  | 593571 | 0 |  |  |  | 135.191 | 104.863 |  |  |  |  | 720 |  |  |  | RI | [5 empty] | OP | 6 | 1995 |  |  | OP | 5 | 2002 | [5 empty] | N | NG | CT | N/A | IPP Non-CHP | 1 |  |  |  | Complex
15147 | NJ | 2398 | Bergen Generating Station | 2015 | 7 | 1101 | 2201 | PLANT | Natural Gas Fired Combined Cycle | [6 empty] | 110 | 45160 | 45160 | 625372 |  |  | 625372 |  | 625372 | 0 |  |  |  | 177.917 | 135.43 |  |  |  |  | 744 |  |  |  | RI | [5 empty] | OP | 6 | 1995 |  |  | OP | 5 | 2002 | [5 empty] | N | NG | CT | N/A | IPP Non-CHP | 1 |  |  |  | Complex
15147 | NJ | 2398 | Bergen Generating Station | 2015 | 8 | 1101 | 2201 | PLANT | Natural Gas Fired Combined Cycle | [6 empty] | 110 | 38332 | 38332 | 527615 |  |  | 527615 |  | 527615 | 0 |  |  |  | 165.675 | 84.503 |  |  |  |  | 744 |  |  |  | RI | [5 empty] | OP | 6 | 1995 |  |  | OP | 5 | 2002 | [5 empty] | N | NG | CT | N/A | IPP Non-CHP | 1 |  |  |  | Complex
15147 | NJ | 2398 | Bergen Generating Station | 2015 | 9 | 1101 | 2201 | PLANT | Natural Gas Fired Combined Cycle | [6 empty] | 110 | 43886 | 43886 | 601862 |  |  | 601862 |  | 601862 | 0 |  |  |  | 175.094 | 127.379 |  |  |  |  | 720 |  |  |  | RI | [5 empty] | OP | 6 | 1995 |  |  | OP | 5 | 2002 | [5 empty] | N | NG | CT | N/A | IPP Non-CHP | 1 |  |  |  | Complex
15147 | NJ | 2398 | Bergen Generating Station | 2015 | 10 | 1101 | 2201 | PLANT | Natural Gas Fired Combined Cycle | [6 empty] | 110 | 46860 | 46860 | 611409 |  |  | 611409 |  | 611409 | 0 |  |  |  | 142.452 | 109.82 |  |  |  |  | 744 |  |  |  | RI | [5 empty] | OP | 6 | 1995 |  |  | OP | 5 | 2002 | [5 empty] | N | NG | CT | N/A | IPP Non-CHP | 1 |  |  |  | Complex
15147 | NJ | 2398 | Bergen Generating Station | 2015 | 11 | 1101 | 2201 | PLANT | Natural Gas Fired Combined Cycle | [6 empty] | 110 | 32012 | 32012 | 418614 |  |  | 418614 |  | 418065 | 549 |  |  |  | 79.421 | 56.231 |  |  |  |  | 720 |  |  |  | RI | [5 empty] | OP | 6 | 1995 |  |  | OP | 5 | 2002 | [5 empty] | N | NG | CT | N/A | IPP Non-CHP | 1 |  |  |  | Complex
15147 | NJ | 2398 | Bergen Generating Station | 2015 | 12 | 1101 | 2201 | PLANT | Natural Gas Fired Combined Cycle | [6 empty] | 110 | 42003 | 42003 | 550844 |  |  | 550844 |  | 549858 | 986 |  |  |  | 84.912 | 69.553 |  |  |  |  | 744 |  |  |  | RI | [5 empty] | OP | 6 | 1995 |  |  | OP | 5 | 2002 | [5 empty] | N | NG | CT | N/A | IPP Non-CHP | 1 |  |  |  | Complex
15147 | NJ | 2398 | Bergen Generating Station | 2015 | 1 | 1201 | 2201 | PLANT | Natural Gas Fired Combined Cycle | [6 empty] | 110 | 65487 | 65487 | 800142 |  |  | 800142 |  | 800142 | 0 |  |  |  | 112.271 | 87.649 |  |  |  |  | 744 |  |  |  | RI | [5 empty] | OP | 6 | 1995 |  |  | OP | 5 | 2002 | [5 empty] | N | NG | CT | N/A | IPP Non-CHP | 1 |  |  |  | Complex
15147 | NJ | 2398 | Bergen Generating Station | 2015 | 2 | 1201 | 2201 | PLANT | Natural Gas Fired Combined Cycle | [6 empty] | 110 | 60374 | 60374 | 737121 |  |  | 737121 |  | 583339 | 153782 |  |  |  | 111.972 | 87.539 |  |  |  |  | 672 |  |  |  | RI | [5 empty] | OP | 6 | 1995 |  |  | OP | 5 | 2002 | [5 empty] | N | NG | CT | N/A | IPP Non-CHP | 1 |  |  |  | Complex
15147 | NJ | 2398 | Bergen Generating Station | 2015 | 3 | 1201 | 2201 | PLANT | Natural Gas Fired Combined Cycle | [6 empty] | 110 | 41527 | 41527 | 495279 |  |  | 495279 |  | 495279 | 0 |  |  |  | 101.851 | 59.256 |  |  |  |  | 744 |  |  |  | RI | [5 empty] | OP | 6 | 1995 |  |  | OP | 5 | 2002 | [5 empty] | N | NG | CT | N/A | IPP Non-CHP | 1 |  |  |  | Complex
15147 | NJ | 2398 | Bergen Generating Station | 2015 | 4 | 1201 | 2201 | PLANT | Natural Gas Fired Combined Cycle | [6 empty] | 110 | 62617 | 62617 | 764742 |  |  | 764742 |  | 764742 | 0 |  |  |  | 80.127 | 61.268 |  |  |  |  | 720 |  |  |  | RI | [5 empty] | OP | 6 | 1995 |  |  | OP | 5 | 2002 | [5 empty] | N | NG | CT | N/A | IPP Non-CHP | 1 |  |  |  | Complex
15147 | NJ | 2398 | Bergen Generating Station | 2015 | 5 | 1201 | 2201 | PLANT | Natural Gas Fired Combined Cycle | [6 empty] | 110 | 52181 | 52181 | 665307 |  |  | 665307 |  | 665307 | 0 |  |  |  | 101.334 | 79.929 |  |  |  |  | 744 |  |  |  | RI | [5 empty] | OP | 6 | 1995 |  |  | OP | 5 | 2002 | [5 empty] | N | NG | CT | N/A | IPP Non-CHP | 1 |  |  |  | Complex
15147 | NJ | 2398 | Bergen Generating Station | 2015 | 6 | 1201 | 2201 | PLANT | Natural Gas Fired Combined Cycle | [6 empty] | 110 | 55796 | 55796 | 728961 |  |  | 728961 |  | 728961 | 0 |  |  |  | 135.191 | 104.863 |  |  |  |  | 720 |  |  |  | RI | [5 empty] | OP | 6 | 1995 |  |  | OP | 5 | 2002 | [5 empty] | N | NG | CT | N/A | IPP Non-CHP | 1 |  |  |  | Complex
15147 | NJ | 2398 | Bergen Generating Station | 2015 | 7 | 1201 | 2201 | PLANT | Natural Gas Fired Combined Cycle | [6 empty] | 110 | 54540 | 54540 | 726179 |  |  | 726179 |  | 726179 | 0 |  |  |  | 177.917 | 135.43 |  |  |  |  | 744 |  |  |  | RI | [5 empty] | OP | 6 | 1995 |  |  | OP | 5 | 2002 | [5 empty] | N | NG | CT | N/A | IPP Non-CHP | 1 |  |  |  | Complex
15147 | NJ | 2398 | Bergen Generating Station | 2015 | 8 | 1201 | 2201 | PLANT | Natural Gas Fired Combined Cycle | [6 empty] | 110 | 52739 | 52739 | 691309 |  |  | 691309 |  | 691309 | 0 |  |  |  | 165.675 | 84.503 |  |  |  |  | 744 |  |  |  | RI | [5 empty] | OP | 6 | 1995 |  |  | OP | 5 | 2002 | [5 empty] | N | NG | CT | N/A | IPP Non-CHP | 1 |  |  |  | Complex
15147 | NJ | 2398 | Bergen Generating Station | 2015 | 9 | 1201 | 2201 | PLANT | Natural Gas Fired Combined Cycle | [6 empty] | 110 | 56599 | 56599 | 748231 |  |  | 748231 |  | 748231 | 0 |  |  |  | 175.094 | 127.379 |  |  |  |  | 720 |  |  |  | RI | [5 empty] | OP | 6 | 1995 |  |  | OP | 5 | 2002 | [5 empty] | N | NG | CT | N/A | IPP Non-CHP | 1 |  |  |  | Complex
15147 | NJ | 2398 | Bergen Generating Station | 2015 | 10 | 1201 | 2201 | PLANT | Natural Gas Fired Combined Cycle | [6 empty] | 110 | 56685 | 56685 | 709298 |  |  | 709298 |  | 709298 | 0 |  |  |  | 142.452 | 109.82 |  |  |  |  | 744 |  |  |  | RI | [5 empty] | OP | 6 | 1995 |  |  | OP | 5 | 2002 | [5 empty] | N | NG | CT | N/A | IPP Non-CHP | 1 |  |  |  | Complex
15147 | NJ | 2398 | Bergen Generating Station | 2015 | 11 | 1201 | 2201 | PLANT | Natural Gas Fired Combined Cycle | [6 empty] | 110 | 38158 | 38158 | 479035 |  |  | 479035 |  | 479035 | 0 |  |  |  | 79.421 | 56.231 |  |  |  |  | 720 |  |  |  | RI | [5 empty] | OP | 6 | 1995 |  |  | OP | 5 | 2002 | [5 empty] | N | NG | CT | N/A | IPP Non-CHP | 1 |  |  |  | Complex
15147 | NJ | 2398 | Bergen Generating Station | 2015 | 12 | 1201 | 2201 | PLANT | Natural Gas Fired Combined Cycle | [6 empty] | 110 | 17318 | 17318 | 214657 |  |  | 214657 |  | 214427 | 230 |  |  |  | 84.912 | 69.553 |  |  |  |  | 744 |  |  |  | RI | [5 empty] | OP | 6 | 1995 |  |  | OP | 5 | 2002 | [5 empty] | N | NG | CT | N/A | IPP Non-CHP | 1 |  |  |  | Complex
15147 | NJ | 2398 | Bergen Generating Station | 2015 | 1 | 1301 | 2201 | PLANT | Natural Gas Fired Combined Cycle | [6 empty] | 110 | 59427 | 59427 | 741012 |  |  | 741012 |  | 741012 | 0 |  |  |  | 112.271 | 87.649 |  |  |  |  | 744 |  |  |  | RI | [5 empty] | OP | 6 | 1995 |  |  | OP | 5 | 2002 | [5 empty] | N | NG | CT | N/A | IPP Non-CHP | 1 |  |  |  | Complex
15147 | NJ | 2398 | Bergen Generating Station | 2015 | 2 | 1301 | 2201 | PLANT | Natural Gas Fired Combined Cycle | [6 empty] | 110 | 56030 | 56030 | 692440 |  |  | 692440 |  | 643031 | 49409 |  |  |  | 111.972 | 87.539 |  |  |  |  | 672 |  |  |  | RI | [5 empty] | OP | 6 | 1995 |  |  | OP | 5 | 2002 | [5 empty] | N | NG | CT | N/A | IPP Non-CHP | 1 |  |  |  | Complex
15147 | NJ | 2398 | Bergen Generating Station | 2015 | 3 | 1301 | 2201 | PLANT | Natural Gas Fired Combined Cycle | [6 empty] | 110 | 35704 | 35704 | 428656 |  |  | 428656 |  | 428656 | 0 |  |  |  | 101.851 | 59.256 |  |  |  |  | 744 |  |  |  | RI | [5 empty] | OP | 6 | 1995 |  |  | OP | 5 | 2002 | [5 empty] | N | NG | CT | N/A | IPP Non-CHP | 1 |  |  |  | Complex
15147 | NJ | 2398 | Bergen Generating Station | 2015 | 4 | 1301 | 2201 | PLANT | Natural Gas Fired Combined Cycle | [6 empty] | 110 | 48494 | 48494 | 616946 |  |  | 616946 |  | 616946 | 0 |  |  |  | 80.127 | 61.268 |  |  |  |  | 720 |  |  |  | RI | [5 empty] | OP | 6 | 1995 |  |  | OP | 5 | 2002 | [5 empty] | N | NG | CT | N/A | IPP Non-CHP | 1 |  |  |  | Complex
15147 | NJ | 2398 | Bergen Generating Station | 2015 | 5 | 1301 | 2201 | PLANT | Natural Gas Fired Combined Cycle | [6 empty] | 110 | 51478 | 51478 | 674493 |  |  | 674493 |  | 674493 | 0 |  |  |  | 101.334 | 79.929 |  |  |  |  | 744 |  |  |  | RI | [5 empty] | OP | 6 | 1995 |  |  | OP | 5 | 2002 | [5 empty] | N | NG | CT | N/A | IPP Non-CHP | 1 |  |  |  | Complex
15147 | NJ | 2398 | Bergen Generating Station | 2015 | 6 | 1301 | 2201 | PLANT | Natural Gas Fired Combined Cycle | [6 empty] | 110 | 35514 | 35514 | 476495 |  |  | 476495 |  | 476495 | 0 |  |  |  | 135.191 | 104.863 |  |  |  |  | 720 |  |  |  | RI | [5 empty] | OP | 6 | 1995 |  |  | OP | 5 | 2002 | [5 empty] | N | NG | CT | N/A | IPP Non-CHP | 1 |  |  |  | Complex
15147 | NJ | 2398 | Bergen Generating Station | 2015 | 7 | 1301 | 2201 | PLANT | Natural Gas Fired Combined Cycle | [6 empty] | 110 | 45424 | 45424 | 620312 |  |  | 620312 |  | 620312 | 0 |  |  |  | 177.917 | 135.43 |  |  |  |  | 744 |  |  |  | RI | [5 empty] | OP | 6 | 1995 |  |  | OP | 5 | 2002 | [5 empty] | N | NG | CT | N/A | IPP Non-CHP | 1 |  |  |  | Complex
15147 | NJ | 2398 | Bergen Generating Station | 2015 | 8 | 1301 | 2201 | PLANT | Natural Gas Fired Combined Cycle | [6 empty] | 110 | 40370 | 40370 | 549022 |  |  | 549022 |  | 549022 | 0 |  |  |  | 165.675 | 84.503 |  |  |  |  | 744 |  |  |  | RI | [5 empty] | OP | 6 | 1995 |  |  | OP | 5 | 2002 | [5 empty] | N | NG | CT | N/A | IPP Non-CHP | 1 |  |  |  | Complex
15147 | NJ | 2398 | Bergen Generating Station | 2015 | 9 | 1301 | 2201 | PLANT | Natural Gas Fired Combined Cycle | [6 empty] | 110 | 42499 | 42499 | 572807 |  |  | 572807 |  | 572807 | 0 |  |  |  | 175.094 | 127.379 |  |  |  |  | 720 |  |  |  | RI | [5 empty] | OP | 6 | 1995 |  |  | OP | 5 | 2002 | [5 empty] | N | NG | CT | N/A | IPP Non-CHP | 1 |  |  |  | Complex
15147 | NJ | 2398 | Bergen Generating Station | 2015 | 10 | 1301 | 2201 | PLANT | Natural Gas Fired Combined Cycle | [6 empty] | 110 | 42176 | 42176 | 541017 |  |  | 541017 |  | 541017 | 0 |  |  |  | 142.452 | 109.82 |  |  |  |  | 744 |  |  |  | RI | [5 empty] | OP | 6 | 1995 |  |  | OP | 5 | 2002 | [5 empty] | N | NG | CT | N/A | IPP Non-CHP | 1 |  |  |  | Complex
15147 | NJ | 2398 | Bergen Generating Station | 2015 | 11 | 1301 | 2201 | PLANT | Natural Gas Fired Combined Cycle | [6 empty] | 110 | 21855 | 21855 | 283693 |  |  | 283693 |  | 283693 | 0 |  |  |  | 79.421 | 56.231 |  |  |  |  | 720 |  |  |  | RI | [5 empty] | OP | 6 | 1995 |  |  | OP | 5 | 2002 | [5 empty] | N | NG | CT | N/A | IPP Non-CHP | 1 |  |  |  | Complex
15147 | NJ | 2398 | Bergen Generating Station | 2015 | 12 | 1301 | 2201 | PLANT | Natural Gas Fired Combined Cycle | [6 empty] | 110 | 45390 | 45390 | 582497 |  |  | 582497 |  | 582497 | 0 |  |  |  | 84.912 | 69.553 |  |  |  |  | 744 |  |  |  | RI | [5 empty] | OP | 6 | 1995 |  |  | OP | 5 | 2002 | [5 empty] | N | NG | CT | N/A | IPP Non-CHP | 1 |  |  |  | Complex
15147 | NJ | 2398 | Bergen Generating Station | 2015 | 1 | 1401 | 2201 | PLANT | Natural Gas Fired Combined Cycle | [6 empty] | 110 | 45652 | 45652 | 526720 |  |  | 526720 |  | 526720 | 0 |  |  |  | 112.271 | 87.649 |  |  |  |  | 744 |  |  |  | RI | [5 empty] | OP | 6 | 1995 |  |  | OP | 5 | 2002 | [5 empty] | N | NG | CT | N/A | IPP Non-CHP | 1 |  |  |  | Complex
15147 | NJ | 2398 | Bergen Generating Station | 2015 | 2 | 1401 | 2201 | PLANT | Natural Gas Fired Combined Cycle | [6 empty] | 110 | 63371 | 63371 | 742920 |  |  | 742920 |  | 610692 | 132227 |  |  |  | 111.972 | 87.539 |  |  |  |  | 672 |  |  |  | RI | [5 empty] | OP | 6 | 1995 |  |  | OP | 5 | 2002 | [5 empty] | N | NG | CT | N/A | IPP Non-CHP | 1 |  |  |  | Complex
15147 | NJ | 2398 | Bergen Generating Station | 2015 | 3 | 1401 | 2201 | PLANT | Natural Gas Fired Combined Cycle | [6 empty] | 110 | 37650 | 37650 | 426010 |  |  | 426010 |  | 426010 | 0 |  |  |  | 101.851 | 59.256 |  |  |  |  | 744 |  |  |  | RI | [5 empty] | OP | 6 | 1995 |  |  | OP | 5 | 2002 | [5 empty] | N | NG | CT | N/A | IPP Non-CHP | 1 |  |  |  | Complex
15147 | NJ | 2398 | Bergen Generating Station | 2015 | 4 | 1401 | 2201 | PLANT | Natural Gas Fired Combined Cycle | [6 empty] | 110 | 53336 | 53336 | 632921 |  |  | 632921 |  | 632921 | 0 |  |  |  | 80.127 | 61.268 |  |  |  |  | 720 |  |  |  | RI | [5 empty] | OP | 6 | 1995 |  |  | OP | 5 | 2002 | [5 empty] | N | NG | CT | N/A | IPP Non-CHP | 1 |  |  |  | Complex
15147 | NJ | 2398 | Bergen Generating Station | 2015 | 5 | 1401 | 2201 | PLANT | Natural Gas Fired Combined Cycle | [6 empty] | 110 | 62448 | 62448 | 754909 |  |  | 754909 |  | 754909 | 0 |  |  |  | 101.334 | 79.929 |  |  |  |  | 744 |  |  |  | RI | [5 empty] | OP | 6 | 1995 |  |  | OP | 5 | 2002 | [5 empty] | N | NG | CT | N/A | IPP Non-CHP | 1 |  |  |  | Complex
15147 | NJ | 2398 | Bergen Generating Station | 2015 | 6 | 1401 | 2201 | PLANT | Natural Gas Fired Combined Cycle | [6 empty] | 110 | 52819 | 52819 | 664072 |  |  | 664072 |  | 664072 | 0 |  |  |  | 135.191 | 104.863 |  |  |  |  | 720 |  |  |  | RI | [5 empty] | OP | 6 | 1995 |  |  | OP | 5 | 2002 | [5 empty] | N | NG | CT | N/A | IPP Non-CHP | 1 |  |  |  | Complex
15147 | NJ | 2398 | Bergen Generating Station | 2015 | 7 | 1401 | 2201 | PLANT | Natural Gas Fired Combined Cycle | [6 empty] | 110 | 58822 | 58822 | 741787 |  |  | 741787 |  | 741787 | 0 |  |  |  | 177.917 | 135.43 |  |  |  |  | 744 |  |  |  | RI | [5 empty] | OP | 6 | 1995 |  |  | OP | 5 | 2002 | [5 empty] | N | NG | CT | N/A | IPP Non-CHP | 1 |  |  |  | Complex
15147 | NJ | 2398 | Bergen Generating Station | 2015 | 8 | 1401 | 2201 | PLANT | Natural Gas Fired Combined Cycle | [6 empty] | 110 | 36077 | 36077 | 458927 |  |  | 458927 |  | 458927 | 0 |  |  |  | 165.675 | 84.503 |  |  |  |  | 744 |  |  |  | RI | [5 empty] | OP | 6 | 1995 |  |  | OP | 5 | 2002 | [5 empty] | N | NG | CT | N/A | IPP Non-CHP | 1 |  |  |  | Complex
15147 | NJ | 2398 | Bergen Generating Station | 2015 | 9 | 1401 | 2201 | PLANT | Natural Gas Fired Combined Cycle | [6 empty] | 110 | 51394 | 51394 | 646875 |  |  | 646875 |  | 646875 | 0 |  |  |  | 175.094 | 127.379 |  |  |  |  | 720 |  |  |  | RI | [5 empty] | OP | 6 | 1995 |  |  | OP | 5 | 2002 | [5 empty] | N | NG | CT | N/A | IPP Non-CHP | 1 |  |  |  | Complex
15147 | NJ | 2398 | Bergen Generating Station | 2015 | 10 | 1401 | 2201 | PLANT | Natural Gas Fired Combined Cycle | [6 empty] | 110 | 52327 | 52327 | 621167 |  |  | 621167 |  | 621167 | 0 |  |  |  | 142.452 | 109.82 |  |  |  |  | 744 |  |  |  | RI | [5 empty] | OP | 6 | 1995 |  |  | OP | 5 | 2002 | [5 empty] | N | NG | CT | N/A | IPP Non-CHP | 1 |  |  |  | Complex
15147 | NJ | 2398 | Bergen Generating Station | 2015 | 11 | 1401 | 2201 | PLANT | Natural Gas Fired Combined Cycle | [6 empty] | 110 | 47556 | 47556 | 564582 |  |  | 564582 |  | 564582 | 0 |  |  |  | 79.421 | 56.231 |  |  |  |  | 720 |  |  |  | RI | [5 empty] | OP | 6 | 1995 |  |  | OP | 5 | 2002 | [5 empty] | N | NG | CT | N/A | IPP Non-CHP | 1 |  |  |  | Complex
15147 | NJ | 2398 | Bergen Generating Station | 2015 | 12 | 1401 | 2201 | PLANT | Natural Gas Fired Combined Cycle | [6 empty] | 110 | 40026 | 40026 | 483397 |  |  | 483397 |  | 483397 | 0 |  |  |  | 84.912 | 69.553 |  |  |  |  | 744 |  |  |  | RI | [5 empty] | OP | 6 | 1995 |  |  | OP | 5 | 2002 | [5 empty] | N | NG | CT | N/A | IPP Non-CHP | 1 |  |  |  | Complex
15147 | NJ | 2398 | Bergen Generating Station | 2015 | 1 | 2101 | 2201 | PLANT | Natural Gas Fired Combined Cycle | [6 empty] | 168 | 72573 | 72573 | 874115 |  |  | 874115 |  | 874115 | 0 |  |  |  | 112.271 | 87.649 |  |  |  |  | 744 |  |  |  | RI | [5 empty] | OP | 6 | 2002 |  |  | OP | 5 | 2002 | [5 empty] | N | NG | CT | N/A | IPP Non-CHP | 1 |  |  |  | Complex
15147 | NJ | 2398 | Bergen Generating Station | 2015 | 2 | 2101 | 2201 | PLANT | Natural Gas Fired Combined Cycle | [6 empty] | 168 | 73637 | 73637 | 871726 |  |  | 871726 |  | 871726 | 0 |  |  |  | 111.972 | 87.539 |  |  |  |  | 672 |  |  |  | RI | [5 empty] | OP | 6 | 2002 |  |  | OP | 5 | 2002 | [5 empty] | N | NG | CT | N/A | IPP Non-CHP | 1 |  |  |  | Complex
15147 | NJ | 2398 | Bergen Generating Station | 2015 | 3 | 2101 | 2201 | PLANT | Natural Gas Fired Combined Cycle | [6 empty] | 168 | 79861 | 79861 | 893913 |  |  | 893913 |  | 893913 | 0 |  |  |  | 101.851 | 59.256 |  |  |  |  | 744 |  |  |  | RI | [5 empty] | OP | 6 | 2002 |  |  | OP | 5 | 2002 | [5 empty] | N | NG | CT | N/A | IPP Non-CHP | 1 |  |  |  | Complex
15147 | NJ | 2398 | Bergen Generating Station | 2015 | 4 | 2101 | 2201 | PLANT | Natural Gas Fired Combined Cycle | [6 empty] | 168 | 0 | 0 | 0 |  |  | 0 |  | 0 | 0 |  |  |  | 80.127 | 61.268 |  |  |  |  | 720 |  |  |  | RI | [5 empty] | OP | 6 | 2002 |  |  | OP | 5 | 2002 | [5 empty] | N | NG | CT | N/A | IPP Non-CHP | 1 |  |  |  | Complex
15147 | NJ | 2398 | Bergen Generating Station | 2015 | 5 | 2101 | 2201 | PLANT | Natural Gas Fired Combined Cycle | [6 empty] | 168 | 0 | 0 | 0 |  |  | 0 |  | 0 | 0 |  |  |  | 101.334 | 79.929 |  |  |  |  | 744 |  |  |  | RI | [5 empty] | OP | 6 | 2002 |  |  | OP | 5 | 2002 | [5 empty] | N | NG | CT | N/A | IPP Non-CHP | 1 |  |  |  | Complex
15147 | NJ | 2398 | Bergen Generating Station | 2015 | 6 | 2101 | 2201 | PLANT | Natural Gas Fired Combined Cycle | [6 empty] | 168 | 58269 | 58269 | 638320 |  |  | 638320 |  | 638320 | 0 |  |  |  | 135.191 | 104.863 |  |  |  |  | 720 |  |  |  | RI | [5 empty] | OP | 6 | 2002 |  |  | OP | 5 | 2002 | [5 empty] | N | NG | CT | N/A | IPP Non-CHP | 1 |  |  |  | Complex
15147 | NJ | 2398 | Bergen Generating Station | 2015 | 7 | 2101 | 2201 | PLANT | Natural Gas Fired Combined Cycle | [6 empty] | 168 | 87881 | 87881 | 907586 |  |  | 907586 |  | 907586 | 0 |  |  |  | 177.917 | 135.43 |  |  |  |  | 744 |  |  |  | RI | [5 empty] | OP | 6 | 2002 |  |  | OP | 5 | 2002 | [5 empty] | N | NG | CT | N/A | IPP Non-CHP | 1 |  |  |  | Complex
15147 | NJ | 2398 | Bergen Generating Station | 2015 | 8 | 2101 | 2201 | PLANT | Natural Gas Fired Combined Cycle | [6 empty] | 168 | 86424 | 86424 | 915804 |  |  | 915804 |  | 915804 | 0 |  |  |  | 165.675 | 84.503 |  |  |  |  | 744 |  |  |  | RI | [5 empty] | OP | 6 | 2002 |  |  | OP | 5 | 2002 | [5 empty] | N | NG | CT | N/A | IPP Non-CHP | 1 |  |  |  | Complex
15147 | NJ | 2398 | Bergen Generating Station | 2015 | 9 | 2101 | 2201 | PLANT | Natural Gas Fired Combined Cycle | [6 empty] | 168 | 102357 | 102357 | 1051575 |  |  | 1051575 |  | 1051575 | 0 |  |  |  | 175.094 | 127.379 |  |  |  |  | 720 |  |  |  | RI | [5 empty] | OP | 6 | 2002 |  |  | OP | 5 | 2002 | [5 empty] | N | NG | CT | N/A | IPP Non-CHP | 1 |  |  |  | Complex
15147 | NJ | 2398 | Bergen Generating Station | 2015 | 10 | 2101 | 2201 | PLANT | Natural Gas Fired Combined Cycle | [6 empty] | 168 | 81507 | 81507 | 917640 |  |  | 917640 |  | 917640 | 0 |  |  |  | 142.452 | 109.82 |  |  |  |  | 744 |  |  |  | RI | [5 empty] | OP | 6 | 2002 |  |  | OP | 5 | 2002 | [5 empty] | N | NG | CT | N/A | IPP Non-CHP | 1 |  |  |  | Complex
15147 | NJ | 2398 | Bergen Generating Station | 2015 | 11 | 2101 | 2201 | PLANT | Natural Gas Fired Combined Cycle | [6 empty] | 168 | 55837 | 55837 | 633241 |  |  | 633241 |  | 633241 | 0 |  |  |  | 79.421 | 56.231 |  |  |  |  | 720 |  |  |  | RI | [5 empty] | OP | 6 | 2002 |  |  | OP | 5 | 2002 | [5 empty] | N | NG | CT | N/A | IPP Non-CHP | 1 |  |  |  | Complex
15147 | NJ | 2398 | Bergen Generating Station | 2015 | 12 | 2101 | 2201 | PLANT | Natural Gas Fired Combined Cycle | [6 empty] | 168 | 67996 | 67996 | 777670 |  |  | 777670 |  | 775418 | 2251 |  |  |  | 84.912 | 69.553 |  |  |  |  | 744 |  |  |  | RI | [5 empty] | OP | 6 | 2002 |  |  | OP | 5 | 2002 | [5 empty] | N | NG | CT | N/A | IPP Non-CHP | 1 |  |  |  | Complex
15147 | NJ | 2398 | Bergen Generating Station | 2015 | 1 | 2201 | 2201 | PLANT | Natural Gas Fired Combined Cycle | [6 empty] | 168 | 63475 | 63475 | 778647 |  |  | 778647 |  | 778647 | 0 |  |  |  | 112.271 | 87.649 |  |  |  |  | 744 |  |  |  | RI | [5 empty] | OP | 6 | 2002 |  |  | OP | 5 | 2002 | [5 empty] | N | NG | CT | N/A | IPP Non-CHP | 1 |  |  |  | Complex
15147 | NJ | 2398 | Bergen Generating Station | 2015 | 2 | 2201 | 2201 | PLANT | Natural Gas Fired Combined Cycle | [6 empty] | 168 | 80296 | 80296 | 923797 |  |  | 923797 |  | 923797 | 0 |  |  |  | 111.972 | 87.539 |  |  |  |  | 672 |  |  |  | RI | [5 empty] | OP | 6 | 2002 |  |  | OP | 5 | 2002 | [5 empty] | N | NG | CT | N/A | IPP Non-CHP | 1 |  |  |  | Complex
15147 | NJ | 2398 | Bergen Generating Station | 2015 | 3 | 2201 | 2201 | PLANT | Natural Gas Fired Combined Cycle | [6 empty] | 168 | 79990 | 79990 | 889979 |  |  | 889979 |  | 889979 | 0 |  |  |  | 101.851 | 59.256 |  |  |  |  | 744 |  |  |  | RI | [5 empty] | OP | 6 | 2002 |  |  | OP | 5 | 2002 | [5 empty] | N | NG | CT | N/A | IPP Non-CHP | 1 |  |  |  | Complex
15147 | NJ | 2398 | Bergen Generating Station | 2015 | 4 | 2201 | 2201 | PLANT | Natural Gas Fired Combined Cycle | [6 empty] | 168 | 0 | 0 | 0 |  |  | 0 |  | 0 | 0 |  |  |  | 80.127 | 61.268 |  |  |  |  | 720 |  |  |  | RI | [5 empty] | OP | 6 | 2002 |  |  | OP | 5 | 2002 | [5 empty] | N | NG | CT | N/A | IPP Non-CHP | 1 |  |  |  | Complex
15147 | NJ | 2398 | Bergen Generating Station | 2015 | 5 | 2201 | 2201 | PLANT | Natural Gas Fired Combined Cycle | [6 empty] | 168 | 0 | 0 | 0 |  |  | 0 |  | 0 | 0 |  |  |  | 101.334 | 79.929 |  |  |  |  | 744 |  |  |  | RI | [5 empty] | OP | 6 | 2002 |  |  | OP | 5 | 2002 | [5 empty] | N | NG | CT | N/A | IPP Non-CHP | 1 |  |  |  | Complex
15147 | NJ | 2398 | Bergen Generating Station | 2015 | 6 | 2201 | 2201 | PLANT | Natural Gas Fired Combined Cycle | [6 empty] | 168 | 59324 | 59324 | 648660 |  |  | 648660 |  | 648660 | 0 |  |  |  | 135.191 | 104.863 |  |  |  |  | 720 |  |  |  | RI | [5 empty] | OP | 6 | 2002 |  |  | OP | 5 | 2002 | [5 empty] | N | NG | CT | N/A | IPP Non-CHP | 1 |  |  |  | Complex
15147 | NJ | 2398 | Bergen Generating Station | 2015 | 7 | 2201 | 2201 | PLANT | Natural Gas Fired Combined Cycle | [6 empty] | 168 | 83820 | 83820 | 915427 |  |  | 915427 |  | 915427 | 0 |  |  |  | 177.917 | 135.43 |  |  |  |  | 744 |  |  |  | RI | [5 empty] | OP | 6 | 2002 |  |  | OP | 5 | 2002 | [5 empty] | N | NG | CT | N/A | IPP Non-CHP | 1 |  |  |  | Complex
15147 | NJ | 2398 | Bergen Generating Station | 2015 | 8 | 2201 | 2201 | PLANT | Natural Gas Fired Combined Cycle | [6 empty] | 168 | 76706 | 76706 | 849934 |  |  | 849934 |  | 849934 | 0 |  |  |  | 165.675 | 84.503 |  |  |  |  | 744 |  |  |  | RI | [5 empty] | OP | 6 | 2002 |  |  | OP | 5 | 2002 | [5 empty] | N | NG | CT | N/A | IPP Non-CHP | 1 |  |  |  | Complex
15147 | NJ | 2398 | Bergen Generating Station | 2015 | 9 | 2201 | 2201 | PLANT | Natural Gas Fired Combined Cycle | [6 empty] | 168 | 91646 | 91646 | 998369 |  |  | 998369 |  | 998369 | 0 |  |  |  | 175.094 | 127.379 |  |  |  |  | 720 |  |  |  | RI | [5 empty] | OP | 6 | 2002 |  |  | OP | 5 | 2002 | [5 empty] | N | NG | CT | N/A | IPP Non-CHP | 1 |  |  |  | Complex
15147 | NJ | 2398 | Bergen Generating Station | 2015 | 10 | 2201 | 2201 | PLANT | Natural Gas Fired Combined Cycle | [6 empty] | 168 | 77388 | 77388 | 936633 |  |  | 936633 |  | 936633 | 0 |  |  |  | 142.452 | 109.82 |  |  |  |  | 744 |  |  |  | RI | [5 empty] | OP | 6 | 2002 |  |  | OP | 5 | 2002 | [5 empty] | N | NG | CT | N/A | IPP Non-CHP | 1 |  |  |  | Complex
15147 | NJ | 2398 | Bergen Generating Station | 2015 | 11 | 2201 | 2201 | PLANT | Natural Gas Fired Combined Cycle | [6 empty] | 168 | 60151 | 60151 | 721302 |  |  | 721302 |  | 721302 | 0 |  |  |  | 79.421 | 56.231 |  |  |  |  | 720 |  |  |  | RI | [5 empty] | OP | 6 | 2002 |  |  | OP | 5 | 2002 | [5 empty] | N | NG | CT | N/A | IPP Non-CHP | 1 |  |  |  | Complex
15147 | NJ | 2398 | Bergen Generating Station | 2015 | 12 | 2201 | 2201 | PLANT | Natural Gas Fired Combined Cycle | [6 empty] | 168 | 48605 | 48605 | 563004 |  |  | 563004 |  | 562948 | 56 |  |  |  | 84.912 | 69.553 |  |  |  |  | 744 |  |  |  | RI | [5 empty] | OP | 6 | 2002 |  |  | OP | 5 | 2002 | [5 empty] | N | NG | CT | N/A | IPP Non-CHP | 1 |  |  |  | Complex
15147 | NJ | 2398 | Bergen Generating Station | 2015 | 1 | 2301 | 2201 | PLANT | Natural Gas Fired Combined Cycle | 224 | 89610 | 82416 | [6 empty] | 2509 | 2509 |  |  |  | 2509 |  |  |  |  | 112.271 | 87.649 |  |  |  |  | 744 |  |  |  | RI | [5 empty] | OP | 6 | 2002 |  |  | OP | 5 | 2002 | [5 empty] | N | NG | CA | Y | IPP Non-CHP | 1 |  |  |  | Complex
15147 | NJ | 2398 | Bergen Generating Station | 2015 | 2 | 2301 | 2201 | PLANT | Natural Gas Fired Combined Cycle | 224 | 94547 | 87545 | [6 empty] | 14081 | 14081 |  |  |  | 14081 |  |  |  |  | 111.972 | 87.539 |  |  |  |  | 672 |  |  |  | RI | [5 empty] | OP | 6 | 2002 |  |  | OP | 5 | 2002 | [5 empty] | N | NG | CA | Y | IPP Non-CHP | 1 |  |  |  | Complex
15147 | NJ | 2398 | Bergen Generating Station | 2015 | 3 | 2301 | 2201 | PLANT | Natural Gas Fired Combined Cycle | 224 | 95849 | 88881 | [6 empty] | 15211 | 15211 |  |  |  | 15211 |  |  |  |  | 101.851 | 59.256 |  |  |  |  | 744 |  |  |  | RI | [5 empty] | OP | 6 | 2002 |  |  | OP | 5 | 2002 | [5 empty] | N | NG | CA | Y | IPP Non-CHP | 1 |  |  |  | Complex
15147 | NJ | 2398 | Bergen Generating Station | 2015 | 4 | 2301 | 2201 | PLANT | Natural Gas Fired Combined Cycle | 224 | 0 | -233 | [6 empty] | 0 | 0 |  |  |  | 0 |  |  |  |  | 80.127 | 61.268 |  |  |  |  | 720 |  |  |  | RI | [5 empty] | OP | 6 | 2002 |  |  | OP | 5 | 2002 | [5 empty] | N | NG | CA | Y | IPP Non-CHP | 1 |  |  |  | Complex
15147 | NJ | 2398 | Bergen Generating Station | 2015 | 5 | 2301 | 2201 | PLANT | Natural Gas Fired Combined Cycle | 224 | 0 | -299 | [6 empty] | 0 | 0 |  |  |  | 0 |  |  |  |  | 101.334 | 79.929 |  |  |  |  | 744 |  |  |  | RI | [5 empty] | OP | 6 | 2002 |  |  | OP | 5 | 2002 | [5 empty] | N | NG | CA | Y | IPP Non-CHP | 1 |  |  |  | Complex
15147 | NJ | 2398 | Bergen Generating Station | 2015 | 6 | 2301 | 2201 | PLANT | Natural Gas Fired Combined Cycle | 224 | 80547 | 74459 | [6 empty] | 38881 | 38881 |  |  |  | 38881 |  |  |  |  | 135.191 | 104.863 |  |  |  |  | 720 |  |  |  | RI | [5 empty] | OP | 6 | 2002 |  |  | OP | 5 | 2002 | [5 empty] | N | NG | CA | Y | IPP Non-CHP | 1 |  |  |  | Complex
15147 | NJ | 2398 | Bergen Generating Station | 2015 | 7 | 2301 | 2201 | PLANT | Natural Gas Fired Combined Cycle | 224 | 124580 | 116504 | [6 empty] | 76584 | 76584 |  |  |  | 76584 |  |  |  |  | 177.917 | 135.43 |  |  |  |  | 744 |  |  |  | RI | [5 empty] | OP | 6 | 2002 |  |  | OP | 5 | 2002 | [5 empty] | N | NG | CA | Y | IPP Non-CHP | 1 |  |  |  | Complex
15147 | NJ | 2398 | Bergen Generating Station | 2015 | 8 | 2301 | 2201 | PLANT | Natural Gas Fired Combined Cycle | 224 | 116523 | 108630 | [6 empty] | 59021 | 59021 |  |  |  | 59021 |  |  |  |  | 165.675 | 84.503 |  |  |  |  | 744 |  |  |  | RI | [5 empty] | OP | 6 | 2002 |  |  | OP | 5 | 2002 | [5 empty] | N | NG | CA | Y | IPP Non-CHP | 1 |  |  |  | Complex
15147 | NJ | 2398 | Bergen Generating Station | 2015 | 9 | 2301 | 2201 | PLANT | Natural Gas Fired Combined Cycle | 224 | 133099 | 124989 | [6 empty] | 69024 | 69024 |  |  |  | 69024 |  |  |  |  | 175.094 | 127.379 |  |  |  |  | 720 |  |  |  | RI | [5 empty] | OP | 6 | 2002 |  |  | OP | 5 | 2002 | [5 empty] | N | NG | CA | Y | IPP Non-CHP | 1 |  |  |  | Complex
15147 | NJ | 2398 | Bergen Generating Station | 2015 | 10 | 2301 | 2201 | PLANT | Natural Gas Fired Combined Cycle | 224 | 105568 | 98298 | [6 empty] | 4450 | 4450 |  |  |  | 4450 |  |  |  |  | 142.452 | 109.82 |  |  |  |  | 744 |  |  |  | RI | [5 empty] | OP | 6 | 2002 |  |  | OP | 5 | 2002 | [5 empty] | N | NG | CA | Y | IPP Non-CHP | 1 |  |  |  | Complex
15147 | NJ | 2398 | Bergen Generating Station | 2015 | 11 | 2301 | 2201 | PLANT | Natural Gas Fired Combined Cycle | 224 | 77137 | 70887 | [6 empty] | 9366 | 9366 |  |  |  | 9366 |  |  |  |  | 79.421 | 56.231 |  |  |  |  | 720 |  |  |  | RI | [5 empty] | OP | 6 | 2002 |  |  | OP | 5 | 2002 | [5 empty] | N | NG | CA | Y | IPP Non-CHP | 1 |  |  |  | Complex
15147 | NJ | 2398 | Bergen Generating Station | 2015 | 12 | 2301 | 2201 | PLANT | Natural Gas Fired Combined Cycle | 224 | 71810 | 64718 | [6 empty] | 4456 | 4456 |  |  |  | 4456 |  |  |  |  | 84.912 | 69.553 |  |  |  |  | 744 |  |  |  | RI | [5 empty] | OP | 6 | 2002 |  |  | OP | 5 | 2002 | [5 empty] | N | NG | CA | Y | IPP Non-CHP | 1 |  |  |  | Complex
15147 | NJ | 2403 | PSEG Hudson Generating Station | 2015 | 1 | 1 | 1 | HU | Natural Gas Steam Turbine | 182.8 | [18 empty] | 12365.9 | 0 |  |  |  |  | 744 | 28 | (ON) Once through No Cool Pond |  | ON | Open | Fresh | Surface | Hackensack River | Hackensack River | RE | 12 | 1964 | 12 | 2011 | RE | 12 | 1964 | 12 | 2011 | OP | 12 | 1964 | N | NG | ST | N/A | IPP Non-CHP | 1 |  |  |  | Unoperable
15147 | NJ | 2403 | PSEG Hudson Generating Station | 2015 | 2 | 1 | 1 | HU | Natural Gas Steam Turbine | 182.8 | [18 empty] | 11877.6 | 0 |  |  |  |  | 672 | 28 | (ON) Once through No Cool Pond |  | ON | Open | Fresh | Surface | Hackensack River | Hackensack River | RE | 12 | 1964 | 12 | 2011 | RE | 12 | 1964 | 12 | 2011 | OP | 12 | 1964 | N | NG | ST | N/A | IPP Non-CHP | 1 |  |  |  | Unoperable
15147 | NJ | 2403 | PSEG Hudson Generating Station | 2015 | 3 | 1 | 1 | HU | Natural Gas Steam Turbine | 182.8 | [18 empty] | 3800.6 | 0 |  |  |  |  | 223 | 28 | (ON) Once through No Cool Pond |  | ON | Open | Fresh | Surface | Hackensack River | Hackensack River | RE | 12 | 1964 | 12 | 2011 | RE | 12 | 1964 | 12 | 2011 | OP | 12 | 1964 | N | NG | ST | N/A | IPP Non-CHP | 1 |  |  |  | Unoperable
15147 | NJ | 2403 | PSEG Hudson Generating Station | 2015 | 4 | 1 | 1 | HU | Natural Gas Steam Turbine | 182.8 | [18 empty] | 3960 | 0 |  |  |  |  | 311 | 28 | (ON) Once through No Cool Pond |  | ON | Open | Fresh | Surface | Hackensack River | Hackensack River | RE | 12 | 1964 | 12 | 2011 | RE | 12 | 1964 | 12 | 2011 | OP | 12 | 1964 | N | NG | ST | N/A | IPP Non-CHP | 1 |  |  |  | Unoperable
15147 | NJ | 2403 | PSEG Hudson Generating Station | 2015 | 5 | 1 | 1 | HU | Natural Gas Steam Turbine | 182.8 | [18 empty] | 7582.6 | 0 |  |  |  |  | 530 | 28 | (ON) Once through No Cool Pond |  | ON | Open | Fresh | Surface | Hackensack River | Hackensack River | RE | 12 | 1964 | 12 | 2011 | RE | 12 | 1964 | 12 | 2011 | OP | 12 | 1964 | N | NG | ST | N/A | IPP Non-CHP | 1 |  |  |  | Unoperable
15147 | NJ | 2403 | PSEG Hudson Generating Station | 2015 | 6 | 1 | 1 | HU | Natural Gas Steam Turbine | 182.8 | [18 empty] | 7059 | 0 |  |  |  |  | 559 | 28 | (ON) Once through No Cool Pond |  | ON | Open | Fresh | Surface | Hackensack River | Hackensack River | RE | 12 | 1964 | 12 | 2011 | RE | 12 | 1964 | 12 | 2011 | OP | 12 | 1964 | N | NG | ST | N/A | IPP Non-CHP | 1 |  |  |  | Unoperable
15147 | NJ | 2403 | PSEG Hudson Generating Station | 2015 | 7 | 1 | 1 | HU | Natural Gas Steam Turbine | 182.8 | [18 empty] | 9526.3 | 0 |  |  |  |  | 630 | 28 | (ON) Once through No Cool Pond |  | ON | Open | Fresh | Surface | Hackensack River | Hackensack River | RE | 12 | 1964 | 12 | 2011 | RE | 12 | 1964 | 12 | 2011 | OP | 12 | 1964 | N | NG | ST | N/A | IPP Non-CHP | 1 |  |  |  | Unoperable
15147 | NJ | 2403 | PSEG Hudson Generating Station | 2015 | 8 | 1 | 1 | HU | Natural Gas Steam Turbine | 182.8 | [18 empty] | 8748.2 | 0 |  |  |  |  | 744 | 28 | (ON) Once through No Cool Pond |  | ON | Open | Fresh | Surface | Hackensack River | Hackensack River | RE | 12 | 1964 | 12 | 2011 | RE | 12 | 1964 | 12 | 2011 | OP | 12 | 1964 | N | NG | ST | N/A | IPP Non-CHP | 1 |  |  |  | Unoperable
15147 | NJ | 2403 | PSEG Hudson Generating Station | 2015 | 9 | 1 | 1 | HU | Natural Gas Steam Turbine | 182.8 | [18 empty] | 8325 | 0 |  |  |  |  | 501 | 28 | (ON) Once through No Cool Pond |  | ON | Open | Fresh | Surface | Hackensack River | Hackensack River | RE | 12 | 1964 | 12 | 2011 | RE | 12 | 1964 | 12 | 2011 | OP | 12 | 1964 | N | NG | ST | N/A | IPP Non-CHP | 1 |  |  |  | Unoperable
15147 | NJ | 2403 | PSEG Hudson Generating Station | 2015 | 10 | 1 | 1 | HU | Natural Gas Steam Turbine | 182.8 | [18 empty] | 1608.9 | 0 |  |  |  |  | 164 | 28 | (ON) Once through No Cool Pond |  | ON | Open | Fresh | Surface | Hackensack River | Hackensack River | RE | 12 | 1964 | 12 | 2011 | RE | 12 | 1964 | 12 | 2011 | OP | 12 | 1964 | N | NG | ST | N/A | IPP Non-CHP | 1 |  |  |  | Unoperable
15147 | NJ | 2403 | PSEG Hudson Generating Station | 2015 | 11 | 1 | 1 | HU | Natural Gas Steam Turbine | 182.8 | [18 empty] | 7215 | 0 |  |  |  |  | 720 | 28 | (ON) Once through No Cool Pond |  | ON | Open | Fresh | Surface | Hackensack River | Hackensack River | RE | 12 | 1964 | 12 | 2011 | RE | 12 | 1964 | 12 | 2011 | OP | 12 | 1964 | N | NG | ST | N/A | IPP Non-CHP | 1 |  |  |  | Unoperable
15147 | NJ | 2403 | PSEG Hudson Generating Station | 2015 | 12 | 1 | 1 | HU | Natural Gas Steam Turbine | 182.8 | [18 empty] | 4619 | 0 |  |  |  |  | 387 | 28 | (ON) Once through No Cool Pond |  | ON | Open | Fresh | Surface | Hackensack River | Hackensack River | RE | 12 | 1964 | 12 | 2011 | RE | 12 | 1964 | 12 | 2011 | OP | 12 | 1964 | N | NG | ST | N/A | IPP Non-CHP | 1 |  |  |  | Unoperable
15147 | NJ | 2403 | PSEG Hudson Generating Station | 2015 | 1 | 2 | 2 | HU | Natural Gas Steam Turbine | 620 | 119936 | 105134 | [6 empty] | 1275801 | 1275801 |  |  | 955973 | 319828 |  |  |  |  | 12365.9 | 0 | 117620 | 0 | 9693 | 0 | 744 | 28 | (ON) Once through No Cool Pond |  | ON | Open | Fresh | Surface | Hackensack River | Hackensack River | OP | 12 | 1968 |  |  | OP | 12 | 1967 |  |  | OP | 12 | 1964 | N | NG | ST | N/A | IPP Non-CHP | 1 |  |  |  | Simple
15147 | NJ | 2403 | PSEG Hudson Generating Station | 2015 | 2 | 2 | 2 | HU | Natural Gas Steam Turbine | 620 | 85755 | 73765 | [6 empty] | 999221 | 999221 |  |  | 374955 | 624267 |  |  |  |  | 11877.6 | 0 | 161019 | 0 | 11887 | 0 | 672 | 28 | (ON) Once through No Cool Pond |  | ON | Open | Fresh | Surface | Hackensack River | Hackensack River | OP | 12 | 1968 |  |  | OP | 12 | 1967 |  |  | OP | 12 | 1964 | N | NG | ST | N/A | IPP Non-CHP | 1 |  |  |  | Simple
15147 | NJ | 2403 | PSEG Hudson Generating Station | 2015 | 3 | 2 | 2 | HU | Natural Gas Steam Turbine | 620 | 0 | -4453 | [6 empty] | 29236 | 29236 |  |  | 0 | 29236 |  |  |  |  | 3800.6 | 0 |  |  | 129999 | 0 | 223 | 28 | (ON) Once through No Cool Pond |  | ON | Open | Fresh | Surface | Hackensack River | Hackensack River | OP | 12 | 1968 |  |  | OP | 12 | 1967 |  |  | OP | 12 | 1964 | N | NG | ST | N/A | IPP Non-CHP | 1 |  |  |  | Simple
15147 | NJ | 2403 | PSEG Hudson Generating Station | 2015 | 4 | 2 | 2 | HU | Natural Gas Steam Turbine | 620 | 1566 | -2730 | [6 empty] | 71651 | 71651 |  |  | 0 | 71651 |  |  |  |  | 3960 | 0 |  |  | 55268 | 0 | 311 | 28 | (ON) Once through No Cool Pond |  | ON | Open | Fresh | Surface | Hackensack River | Hackensack River | OP | 12 | 1968 |  |  | OP | 12 | 1967 |  |  | OP | 12 | 1964 | N | NG | ST | N/A | IPP Non-CHP | 1 |  |  |  | Simple
15147 | NJ | 2403 | PSEG Hudson Generating Station | 2015 | 5 | 2 | 2 | HU | Natural Gas Steam Turbine | 620 | 57296 | 49710 | [6 empty] | 677550 | 677550 |  |  | 0 | 677550 |  |  |  |  | 7582.6 | 0 | 152537 | 0 | 11191 | 0 | 530 | 28 | (ON) Once through No Cool Pond |  | ON | Open | Fresh | Surface | Hackensack River | Hackensack River | OP | 12 | 1968 |  |  | OP | 12 | 1967 |  |  | OP | 12 | 1964 | N | NG | ST | N/A | IPP Non-CHP | 1 |  |  |  | Simple
15147 | NJ | 2403 | PSEG Hudson Generating Station | 2015 | 6 | 2 | 2 | HU | Natural Gas Steam Turbine | 620 | 30833 | 25129 | [6 empty] | 363809 | 363809 |  |  | 0 | 363809 |  |  |  |  | 7059 | 0 | 280911 | 0 | 19403 | 0 | 559 | 28 | (ON) Once through No Cool Pond |  | ON | Open | Fresh | Surface | Hackensack River | Hackensack River | OP | 12 | 1968 |  |  | OP | 12 | 1967 |  |  | OP | 12 | 1964 | N | NG | ST | N/A | IPP Non-CHP | 1 |  |  |  | Simple
15147 | NJ | 2403 | PSEG Hudson Generating Station | 2015 | 7 | 2 | 2 | HU | Natural Gas Steam Turbine | 620 | 59730 | 51467 | [6 empty] | 690870 | 690870 |  |  | 0 | 690870 |  |  |  |  | 9526.3 | 0 | 185095 | 0 | 13789 | 0 | 630 | 28 | (ON) Once through No Cool Pond |  | ON | Open | Fresh | Surface | Hackensack River | Hackensack River | OP | 12 | 1968 |  |  | OP | 12 | 1967 |  |  | OP | 12 | 1964 | N | NG | ST | N/A | IPP Non-CHP | 1 |  |  |  | Simple
15147 | NJ | 2403 | PSEG Hudson Generating Station | 2015 | 8 | 2 | 2 | HU | Natural Gas Steam Turbine | 620 | 12878 | 6865 | [6 empty] | 185379 | 185379 |  |  | 0 | 185379 |  |  |  |  | 8748.2 | 0 | 1274319 | 0 | 47191 | 0 | 744 | 28 | (ON) Once through No Cool Pond |  | ON | Open | Fresh | Surface | Hackensack River | Hackensack River | OP | 12 | 1968 |  |  | OP | 12 | 1967 |  |  | OP | 12 | 1964 | N | NG | ST | N/A | IPP Non-CHP | 1 |  |  |  | Simple
15147 | NJ | 2403 | PSEG Hudson Generating Station | 2015 | 9 | 2 | 2 | HU | Natural Gas Steam Turbine | 620 | 40269 | 33908 | [6 empty] | 438656 | 438656 |  |  | 0 | 438656 |  |  |  |  | 8325 | 0 | 245517 | 0 | 18978 | 0 | 501 | 28 | (ON) Once through No Cool Pond |  | ON | Open | Fresh | Surface | Hackensack River | Hackensack River | OP | 12 | 1968 |  |  | OP | 12 | 1967 |  |  | OP | 12 | 1964 | N | NG | ST | N/A | IPP Non-CHP | 1 |  |  |  | Simple
15147 | NJ | 2403 | PSEG Hudson Generating Station | 2015 | 10 | 2 | 2 | HU | Natural Gas Steam Turbine | 620 | 0 | -2041 | [6 empty] | 0 | 0 |  |  | 0 | 0 |  |  |  |  | 1608.9 | 0 |  |  |  |  | 164 | 28 | (ON) Once through No Cool Pond |  | ON | Open | Fresh | Surface | Hackensack River | Hackensack River | OP | 12 | 1968 |  |  | OP | 12 | 1967 |  |  | OP | 12 | 1964 | N | NG | ST | N/A | IPP Non-CHP | 1 |  |  |  | Simple
15147 | NJ | 2403 | PSEG Hudson Generating Station | 2015 | 11 | 2 | 2 | HU | Natural Gas Steam Turbine | 620 | 0 | -3285 | [6 empty] | 137 | 137 |  |  | 0 | 137 |  |  |  |  | 7215 | 0 |  |  | 52684231 | 0 | 720 | 28 | (ON) Once through No Cool Pond |  | ON | Open | Fresh | Surface | Hackensack River | Hackensack River | OP | 12 | 1968 |  |  | OP | 12 | 1967 |  |  | OP | 12 | 1964 | N | NG | ST | N/A | IPP Non-CHP | 1 |  |  |  | Simple
15147 | NJ | 2403 | PSEG Hudson Generating Station | 2015 | 12 | 2 | 2 | HU | Natural Gas Steam Turbine | 620 | 16090 | 11952 | [6 empty] | 202920 | 202920 |  |  | 0 | 202920 |  |  |  |  | 4619 | 0 | 386463 | 0 | 22763 | 0 | 387 | 28 | (ON) Once through No Cool Pond |  | ON | Open | Fresh | Surface | Hackensack River | Hackensack River | OP | 12 | 1968 |  |  | OP | 12 | 1967 |  |  | OP | 12 | 1964 | N | NG | ST | N/A | IPP Non-CHP | 1 |  |  |  | Simple
15147 | NJ | 2406 | PSEG Linden Generating Station | 2015 | 1 | 1 | 11 | 1 | Petroleum Liquids | 180 | [26 empty] | (RI) Recirculate: Induced Draft |  |  | Closed | Reclaimed | Discharge | Linden Roselie Sewage Authority | Linden Roselle Sewage Authority | RE | 5 | 1957 | 5 | 2006 | OP | 5 | 2006 |  |  | OP | 5 | 2006 | N | RFO | ST | N/A | IPP Non-CHP | 1 |  |  |  | Unoperable
15147 | NJ | 2406 | PSEG Linden Generating Station | 2015 | 2 | 1 | 11 | 1 | Petroleum Liquids | 180 | [26 empty] | (RI) Recirculate: Induced Draft |  |  | Closed | Reclaimed | Discharge | Linden Roselie Sewage Authority | Linden Roselle Sewage Authority | RE | 5 | 1957 | 5 | 2006 | OP | 5 | 2006 |  |  | OP | 5 | 2006 | N | RFO | ST | N/A | IPP Non-CHP | 1 |  |  |  | Unoperable
15147 | NJ | 2406 | PSEG Linden Generating Station | 2015 | 3 | 1 | 11 | 1 | Petroleum Liquids | 180 | [26 empty] | (RI) Recirculate: Induced Draft |  |  | Closed | Reclaimed | Discharge | Linden Roselie Sewage Authority | Linden Roselle Sewage Authority | RE | 5 | 1957 | 5 | 2006 | OP | 5 | 2006 |  |  | OP | 5 | 2006 | N | RFO | ST | N/A | IPP Non-CHP | 1 |  |  |  | Unoperable
15147 | NJ | 2406 | PSEG Linden Generating Station | 2015 | 4 | 1 | 11 | 1 | Petroleum Liquids | 180 | [26 empty] | (RI) Recirculate: Induced Draft |  |  | Closed | Reclaimed | Discharge | Linden Roselie Sewage Authority | Linden Roselle Sewage Authority | RE | 5 | 1957 | 5 | 2006 | OP | 5 | 2006 |  |  | OP | 5 | 2006 | N | RFO | ST | N/A | IPP Non-CHP | 1 |  |  |  | Unoperable
15147 | NJ | 2406 | PSEG Linden Generating Station | 2015 | 5 | 1 | 11 | 1 | Petroleum Liquids | 180 | [26 empty] | (RI) Recirculate: Induced Draft |  |  | Closed | Reclaimed | Discharge | Linden Roselie Sewage Authority | Linden Roselle Sewage Authority | RE | 5 | 1957 | 5 | 2006 | OP | 5 | 2006 |  |  | OP | 5 | 2006 | N | RFO | ST | N/A | IPP Non-CHP | 1 |  |  |  | Unoperable
15147 | NJ | 2406 | PSEG Linden Generating Station | 2015 | 6 | 1 | 11 | 1 | Petroleum Liquids | 180 | [26 empty] | (RI) Recirculate: Induced Draft |  |  | Closed | Reclaimed | Discharge | Linden Roselie Sewage Authority | Linden Roselle Sewage Authority | RE | 5 | 1957 | 5 | 2006 | OP | 5 | 2006 |  |  | OP | 5 | 2006 | N | RFO | ST | N/A | IPP Non-CHP | 1 |  |  |  | Unoperable
15147 | NJ | 2406 | PSEG Linden Generating Station | 2015 | 7 | 1 | 11 | 1 | Petroleum Liquids | 180 | [26 empty] | (RI) Recirculate: Induced Draft |  |  | Closed | Reclaimed | Discharge | Linden Roselie Sewage Authority | Linden Roselle Sewage Authority | RE | 5 | 1957 | 5 | 2006 | OP | 5 | 2006 |  |  | OP | 5 | 2006 | N | RFO | ST | N/A | IPP Non-CHP | 1 |  |  |  | Unoperable
15147 | NJ | 2406 | PSEG Linden Generating Station | 2015 | 8 | 1 | 11 | 1 | Petroleum Liquids | 180 | [26 empty] | (RI) Recirculate: Induced Draft |  |  | Closed | Reclaimed | Discharge | Linden Roselie Sewage Authority | Linden Roselle Sewage Authority | RE | 5 | 1957 | 5 | 2006 | OP | 5 | 2006 |  |  | OP | 5 | 2006 | N | RFO | ST | N/A | IPP Non-CHP | 1 |  |  |  | Unoperable
15147 | NJ | 2406 | PSEG Linden Generating Station | 2015 | 9 | 1 | 11 | 1 | Petroleum Liquids | 180 | [26 empty] | (RI) Recirculate: Induced Draft |  |  | Closed | Reclaimed | Discharge | Linden Roselie Sewage Authority | Linden Roselle Sewage Authority | RE | 5 | 1957 | 5 | 2006 | OP | 5 | 2006 |  |  | OP | 5 | 2006 | N | RFO | ST | N/A | IPP Non-CHP | 1 |  |  |  | Unoperable
15147 | NJ | 2406 | PSEG Linden Generating Station | 2015 | 10 | 1 | 11 | 1 | Petroleum Liquids | 180 | [26 empty] | (RI) Recirculate: Induced Draft |  |  | Closed | Reclaimed | Discharge | Linden Roselie Sewage Authority | Linden Roselle Sewage Authority | RE | 5 | 1957 | 5 | 2006 | OP | 5 | 2006 |  |  | OP | 5 | 2006 | N | RFO | ST | N/A | IPP Non-CHP | 1 |  |  |  | Unoperable
15147 | NJ | 2406 | PSEG Linden Generating Station | 2015 | 11 | 1 | 11 | 1 | Petroleum Liquids | 180 | [26 empty] | (RI) Recirculate: Induced Draft |  |  | Closed | Reclaimed | Discharge | Linden Roselie Sewage Authority | Linden Roselle Sewage Authority | RE | 5 | 1957 | 5 | 2006 | OP | 5 | 2006 |  |  | OP | 5 | 2006 | N | RFO | ST | N/A | IPP Non-CHP | 1 |  |  |  | Unoperable
15147 | NJ | 2406 | PSEG Linden Generating Station | 2015 | 12 | 1 | 11 | 1 | Petroleum Liquids | 180 | [26 empty] | (RI) Recirculate: Induced Draft |  |  | Closed | Reclaimed | Discharge | Linden Roselie Sewage Authority | Linden Roselle Sewage Authority | RE | 5 | 1957 | 5 | 2006 | OP | 5 | 2006 |  |  | OP | 5 | 2006 | N | RFO | ST | N/A | IPP Non-CHP | 1 |  |  |  | Unoperable
15147 | NJ | 2406 | PSEG Linden Generating Station | 2015 | 1 | 1 | 12 | 1 | Petroleum Liquids | 180 | [26 empty] | (RI) Recirculate: Induced Draft |  |  | Closed | Reclaimed | Discharge | Linden Roselie Sewage Authority | Linden Roselle Sewage Authority | RE | 5 | 1957 | 5 | 2006 | OP | 5 | 2006 |  |  | OP | 5 | 2006 | N | RFO | ST | N/A | IPP Non-CHP | 1 |  |  |  | Unoperable
15147 | NJ | 2406 | PSEG Linden Generating Station | 2015 | 2 | 1 | 12 | 1 | Petroleum Liquids | 180 | [26 empty] | (RI) Recirculate: Induced Draft |  |  | Closed | Reclaimed | Discharge | Linden Roselie Sewage Authority | Linden Roselle Sewage Authority | RE | 5 | 1957 | 5 | 2006 | OP | 5 | 2006 |  |  | OP | 5 | 2006 | N | RFO | ST | N/A | IPP Non-CHP | 1 |  |  |  | Unoperable
15147 | NJ | 2406 | PSEG Linden Generating Station | 2015 | 3 | 1 | 12 | 1 | Petroleum Liquids | 180 | [26 empty] | (RI) Recirculate: Induced Draft |  |  | Closed | Reclaimed | Discharge | Linden Roselie Sewage Authority | Linden Roselle Sewage Authority | RE | 5 | 1957 | 5 | 2006 | OP | 5 | 2006 |  |  | OP | 5 | 2006 | N | RFO | ST | N/A | IPP Non-CHP | 1 |  |  |  | Unoperable
15147 | NJ | 2406 | PSEG Linden Generating Station | 2015 | 4 | 1 | 12 | 1 | Petroleum Liquids | 180 | [26 empty] | (RI) Recirculate: Induced Draft |  |  | Closed | Reclaimed | Discharge | Linden Roselie Sewage Authority | Linden Roselle Sewage Authority | RE | 5 | 1957 | 5 | 2006 | OP | 5 | 2006 |  |  | OP | 5 | 2006 | N | RFO | ST | N/A | IPP Non-CHP | 1 |  |  |  | Unoperable
15147 | NJ | 2406 | PSEG Linden Generating Station | 2015 | 5 | 1 | 12 | 1 | Petroleum Liquids | 180 | [26 empty] | (RI) Recirculate: Induced Draft |  |  | Closed | Reclaimed | Discharge | Linden Roselie Sewage Authority | Linden Roselle Sewage Authority | RE | 5 | 1957 | 5 | 2006 | OP | 5 | 2006 |  |  | OP | 5 | 2006 | N | RFO | ST | N/A | IPP Non-CHP | 1 |  |  |  | Unoperable
15147 | NJ | 2406 | PSEG Linden Generating Station | 2015 | 6 | 1 | 12 | 1 | Petroleum Liquids | 180 | [26 empty] | (RI) Recirculate: Induced Draft |  |  | Closed | Reclaimed | Discharge | Linden Roselie Sewage Authority | Linden Roselle Sewage Authority | RE | 5 | 1957 | 5 | 2006 | OP | 5 | 2006 |  |  | OP | 5 | 2006 | N | RFO | ST | N/A | IPP Non-CHP | 1 |  |  |  | Unoperable
15147 | NJ | 2406 | PSEG Linden Generating Station | 2015 | 7 | 1 | 12 | 1 | Petroleum Liquids | 180 | [26 empty] | (RI) Recirculate: Induced Draft |  |  | Closed | Reclaimed | Discharge | Linden Roselie Sewage Authority | Linden Roselle Sewage Authority | RE | 5 | 1957 | 5 | 2006 | OP | 5 | 2006 |  |  | OP | 5 | 2006 | N | RFO | ST | N/A | IPP Non-CHP | 1 |  |  |  | Unoperable
15147 | NJ | 2406 | PSEG Linden Generating Station | 2015 | 8 | 1 | 12 | 1 | Petroleum Liquids | 180 | [26 empty] | (RI) Recirculate: Induced Draft |  |  | Closed | Reclaimed | Discharge | Linden Roselie Sewage Authority | Linden Roselle Sewage Authority | RE | 5 | 1957 | 5 | 2006 | OP | 5 | 2006 |  |  | OP | 5 | 2006 | N | RFO | ST | N/A | IPP Non-CHP | 1 |  |  |  | Unoperable
15147 | NJ | 2406 | PSEG Linden Generating Station | 2015 | 9 | 1 | 12 | 1 | Petroleum Liquids | 180 | [26 empty] | (RI) Recirculate: Induced Draft |  |  | Closed | Reclaimed | Discharge | Linden Roselie Sewage Authority | Linden Roselle Sewage Authority | RE | 5 | 1957 | 5 | 2006 | OP | 5 | 2006 |  |  | OP | 5 | 2006 | N | RFO | ST | N/A | IPP Non-CHP | 1 |  |  |  | Unoperable
15147 | NJ | 2406 | PSEG Linden Generating Station | 2015 | 10 | 1 | 12 | 1 | Petroleum Liquids | 180 | [26 empty] | (RI) Recirculate: Induced Draft |  |  | Closed | Reclaimed | Discharge | Linden Roselie Sewage Authority | Linden Roselle Sewage Authority | RE | 5 | 1957 | 5 | 2006 | OP | 5 | 2006 |  |  | OP | 5 | 2006 | N | RFO | ST | N/A | IPP Non-CHP | 1 |  |  |  | Unoperable
15147 | NJ | 2406 | PSEG Linden Generating Station | 2015 | 11 | 1 | 12 | 1 | Petroleum Liquids | 180 | [26 empty] | (RI) Recirculate: Induced Draft |  |  | Closed | Reclaimed | Discharge | Linden Roselie Sewage Authority | Linden Roselle Sewage Authority | RE | 5 | 1957 | 5 | 2006 | OP | 5 | 2006 |  |  | OP | 5 | 2006 | N | RFO | ST | N/A | IPP Non-CHP | 1 |  |  |  | Unoperable
15147 | NJ | 2406 | PSEG Linden Generating Station | 2015 | 12 | 1 | 12 | 1 | Petroleum Liquids | 180 | [26 empty] | (RI) Recirculate: Induced Draft |  |  | Closed | Reclaimed | Discharge | Linden Roselie Sewage Authority | Linden Roselle Sewage Authority | RE | 5 | 1957 | 5 | 2006 | OP | 5 | 2006 |  |  | OP | 5 | 2006 | N | RFO | ST | N/A | IPP Non-CHP | 1 |  |  |  | Unoperable
15147 | NJ | 2406 | PSEG Linden Generating Station | 2015 | 1 | 2 | 21 | 2 | Petroleum Liquids | 250 | [26 empty] | (RI) Recirculate: Induced Draft |  |  | Closed | Reclaimed | Discharge | Linden Roselle Sewage Authority | Linden Roselle Sewage Authority | RE | 12 | 1957 | 5 | 2006 | OP | 5 | 2006 |  |  | OP | 5 | 2006 | N | RFO | ST | N/A | IPP Non-CHP | 1 |  |  |  | Unoperable
15147 | NJ | 2406 | PSEG Linden Generating Station | 2015 | 2 | 2 | 21 | 2 | Petroleum Liquids | 250 | [26 empty] | (RI) Recirculate: Induced Draft |  |  | Closed | Reclaimed | Discharge | Linden Roselle Sewage Authority | Linden Roselle Sewage Authority | RE | 12 | 1957 | 5 | 2006 | OP | 5 | 2006 |  |  | OP | 5 | 2006 | N | RFO | ST | N/A | IPP Non-CHP | 1 |  |  |  | Unoperable
15147 | NJ | 2406 | PSEG Linden Generating Station | 2015 | 3 | 2 | 21 | 2 | Petroleum Liquids | 250 | [26 empty] | (RI) Recirculate: Induced Draft |  |  | Closed | Reclaimed | Discharge | Linden Roselle Sewage Authority | Linden Roselle Sewage Authority | RE | 12 | 1957 | 5 | 2006 | OP | 5 | 2006 |  |  | OP | 5 | 2006 | N | RFO | ST | N/A | IPP Non-CHP | 1 |  |  |  | Unoperable
15147 | NJ | 2406 | PSEG Linden Generating Station | 2015 | 4 | 2 | 21 | 2 | Petroleum Liquids | 250 | [26 empty] | (RI) Recirculate: Induced Draft |  |  | Closed | Reclaimed | Discharge | Linden Roselle Sewage Authority | Linden Roselle Sewage Authority | RE | 12 | 1957 | 5 | 2006 | OP | 5 | 2006 |  |  | OP | 5 | 2006 | N | RFO | ST | N/A | IPP Non-CHP | 1 |  |  |  | Unoperable
15147 | NJ | 2406 | PSEG Linden Generating Station | 2015 | 5 | 2 | 21 | 2 | Petroleum Liquids | 250 | [26 empty] | (RI) Recirculate: Induced Draft |  |  | Closed | Reclaimed | Discharge | Linden Roselle Sewage Authority | Linden Roselle Sewage Authority | RE | 12 | 1957 | 5 | 2006 | OP | 5 | 2006 |  |  | OP | 5 | 2006 | N | RFO | ST | N/A | IPP Non-CHP | 1 |  |  |  | Unoperable
15147 | NJ | 2406 | PSEG Linden Generating Station | 2015 | 6 | 2 | 21 | 2 | Petroleum Liquids | 250 | [26 empty] | (RI) Recirculate: Induced Draft |  |  | Closed | Reclaimed | Discharge | Linden Roselle Sewage Authority | Linden Roselle Sewage Authority | RE | 12 | 1957 | 5 | 2006 | OP | 5 | 2006 |  |  | OP | 5 | 2006 | N | RFO | ST | N/A | IPP Non-CHP | 1 |  |  |  | Unoperable
15147 | NJ | 2406 | PSEG Linden Generating Station | 2015 | 7 | 2 | 21 | 2 | Petroleum Liquids | 250 | [26 empty] | (RI) Recirculate: Induced Draft |  |  | Closed | Reclaimed | Discharge | Linden Roselle Sewage Authority | Linden Roselle Sewage Authority | RE | 12 | 1957 | 5 | 2006 | OP | 5 | 2006 |  |  | OP | 5 | 2006 | N | RFO | ST | N/A | IPP Non-CHP | 1 |  |  |  | Unoperable
15147 | NJ | 2406 | PSEG Linden Generating Station | 2015 | 8 | 2 | 21 | 2 | Petroleum Liquids | 250 | [26 empty] | (RI) Recirculate: Induced Draft |  |  | Closed | Reclaimed | Discharge | Linden Roselle Sewage Authority | Linden Roselle Sewage Authority | RE | 12 | 1957 | 5 | 2006 | OP | 5 | 2006 |  |  | OP | 5 | 2006 | N | RFO | ST | N/A | IPP Non-CHP | 1 |  |  |  | Unoperable
15147 | NJ | 2406 | PSEG Linden Generating Station | 2015 | 9 | 2 | 21 | 2 | Petroleum Liquids | 250 | [26 empty] | (RI) Recirculate: Induced Draft |  |  | Closed | Reclaimed | Discharge | Linden Roselle Sewage Authority | Linden Roselle Sewage Authority | RE | 12 | 1957 | 5 | 2006 | OP | 5 | 2006 |  |  | OP | 5 | 2006 | N | RFO | ST | N/A | IPP Non-CHP | 1 |  |  |  | Unoperable
15147 | NJ | 2406 | PSEG Linden Generating Station | 2015 | 10 | 2 | 21 | 2 | Petroleum Liquids | 250 | [26 empty] | (RI) Recirculate: Induced Draft |  |  | Closed | Reclaimed | Discharge | Linden Roselle Sewage Authority | Linden Roselle Sewage Authority | RE | 12 | 1957 | 5 | 2006 | OP | 5 | 2006 |  |  | OP | 5 | 2006 | N | RFO | ST | N/A | IPP Non-CHP | 1 |  |  |  | Unoperable
15147 | NJ | 2406 | PSEG Linden Generating Station | 2015 | 11 | 2 | 21 | 2 | Petroleum Liquids | 250 | [26 empty] | (RI) Recirculate: Induced Draft |  |  | Closed | Reclaimed | Discharge | Linden Roselle Sewage Authority | Linden Roselle Sewage Authority | RE | 12 | 1957 | 5 | 2006 | OP | 5 | 2006 |  |  | OP | 5 | 2006 | N | RFO | ST | N/A | IPP Non-CHP | 1 |  |  |  | Unoperable
15147 | NJ | 2406 | PSEG Linden Generating Station | 2015 | 12 | 2 | 21 | 2 | Petroleum Liquids | 250 | [26 empty] | (RI) Recirculate: Induced Draft |  |  | Closed | Reclaimed | Discharge | Linden Roselle Sewage Authority | Linden Roselle Sewage Authority | RE | 12 | 1957 | 5 | 2006 | OP | 5 | 2006 |  |  | OP | 5 | 2006 | N | RFO | ST | N/A | IPP Non-CHP | 1 |  |  |  | Unoperable
15147 | NJ | 2406 | PSEG Linden Generating Station | 2015 | 1 | 2 | 22 | 2 | Petroleum Liquids | 250 | [26 empty] | (RI) Recirculate: Induced Draft |  |  | Closed | Reclaimed | Discharge | Linden Roselle Sewage Authority | Linden Roselle Sewage Authority | RE | 12 | 1957 | 5 | 2006 | OP | 5 | 2006 |  |  | OP | 5 | 2006 | N | RFO | ST | N/A | IPP Non-CHP | 1 |  |  |  | Unoperable
15147 | NJ | 2406 | PSEG Linden Generating Station | 2015 | 2 | 2 | 22 | 2 | Petroleum Liquids | 250 | [26 empty] | (RI) Recirculate: Induced Draft |  |  | Closed | Reclaimed | Discharge | Linden Roselle Sewage Authority | Linden Roselle Sewage Authority | RE | 12 | 1957 | 5 | 2006 | OP | 5 | 2006 |  |  | OP | 5 | 2006 | N | RFO | ST | N/A | IPP Non-CHP | 1 |  |  |  | Unoperable
15147 | NJ | 2406 | PSEG Linden Generating Station | 2015 | 3 | 2 | 22 | 2 | Petroleum Liquids | 250 | [26 empty] | (RI) Recirculate: Induced Draft |  |  | Closed | Reclaimed | Discharge | Linden Roselle Sewage Authority | Linden Roselle Sewage Authority | RE | 12 | 1957 | 5 | 2006 | OP | 5 | 2006 |  |  | OP | 5 | 2006 | N | RFO | ST | N/A | IPP Non-CHP | 1 |  |  |  | Unoperable
15147 | NJ | 2406 | PSEG Linden Generating Station | 2015 | 4 | 2 | 22 | 2 | Petroleum Liquids | 250 | [26 empty] | (RI) Recirculate: Induced Draft |  |  | Closed | Reclaimed | Discharge | Linden Roselle Sewage Authority | Linden Roselle Sewage Authority | RE | 12 | 1957 | 5 | 2006 | OP | 5 | 2006 |  |  | OP | 5 | 2006 | N | RFO | ST | N/A | IPP Non-CHP | 1 |  |  |  | Unoperable
15147 | NJ | 2406 | PSEG Linden Generating Station | 2015 | 5 | 2 | 22 | 2 | Petroleum Liquids | 250 | [26 empty] | (RI) Recirculate: Induced Draft |  |  | Closed | Reclaimed | Discharge | Linden Roselle Sewage Authority | Linden Roselle Sewage Authority | RE | 12 | 1957 | 5 | 2006 | OP | 5 | 2006 |  |  | OP | 5 | 2006 | N | RFO | ST | N/A | IPP Non-CHP | 1 |  |  |  | Unoperable
15147 | NJ | 2406 | PSEG Linden Generating Station | 2015 | 6 | 2 | 22 | 2 | Petroleum Liquids | 250 | [26 empty] | (RI) Recirculate: Induced Draft |  |  | Closed | Reclaimed | Discharge | Linden Roselle Sewage Authority | Linden Roselle Sewage Authority | RE | 12 | 1957 | 5 | 2006 | OP | 5 | 2006 |  |  | OP | 5 | 2006 | N | RFO | ST | N/A | IPP Non-CHP | 1 |  |  |  | Unoperable
15147 | NJ | 2406 | PSEG Linden Generating Station | 2015 | 7 | 2 | 22 | 2 | Petroleum Liquids | 250 | [26 empty] | (RI) Recirculate: Induced Draft |  |  | Closed | Reclaimed | Discharge | Linden Roselle Sewage Authority | Linden Roselle Sewage Authority | RE | 12 | 1957 | 5 | 2006 | OP | 5 | 2006 |  |  | OP | 5 | 2006 | N | RFO | ST | N/A | IPP Non-CHP | 1 |  |  |  | Unoperable
15147 | NJ | 2406 | PSEG Linden Generating Station | 2015 | 8 | 2 | 22 | 2 | Petroleum Liquids | 250 | [26 empty] | (RI) Recirculate: Induced Draft |  |  | Closed | Reclaimed | Discharge | Linden Roselle Sewage Authority | Linden Roselle Sewage Authority | RE | 12 | 1957 | 5 | 2006 | OP | 5 | 2006 |  |  | OP | 5 | 2006 | N | RFO | ST | N/A | IPP Non-CHP | 1 |  |  |  | Unoperable
15147 | NJ | 2406 | PSEG Linden Generating Station | 2015 | 9 | 2 | 22 | 2 | Petroleum Liquids | 250 | [26 empty] | (RI) Recirculate: Induced Draft |  |  | Closed | Reclaimed | Discharge | Linden Roselle Sewage Authority | Linden Roselle Sewage Authority | RE | 12 | 1957 | 5 | 2006 | OP | 5 | 2006 |  |  | OP | 5 | 2006 | N | RFO | ST | N/A | IPP Non-CHP | 1 |  |  |  | Unoperable
15147 | NJ | 2406 | PSEG Linden Generating Station | 2015 | 10 | 2 | 22 | 2 | Petroleum Liquids | 250 | [26 empty] | (RI) Recirculate: Induced Draft |  |  | Closed | Reclaimed | Discharge | Linden Roselle Sewage Authority | Linden Roselle Sewage Authority | RE | 12 | 1957 | 5 | 2006 | OP | 5 | 2006 |  |  | OP | 5 | 2006 | N | RFO | ST | N/A | IPP Non-CHP | 1 |  |  |  | Unoperable
15147 | NJ | 2406 | PSEG Linden Generating Station | 2015 | 11 | 2 | 22 | 2 | Petroleum Liquids | 250 | [26 empty] | (RI) Recirculate: Induced Draft |  |  | Closed | Reclaimed | Discharge | Linden Roselle Sewage Authority | Linden Roselle Sewage Authority | RE | 12 | 1957 | 5 | 2006 | OP | 5 | 2006 |  |  | OP | 5 | 2006 | N | RFO | ST | N/A | IPP Non-CHP | 1 |  |  |  | Unoperable
15147 | NJ | 2406 | PSEG Linden Generating Station | 2015 | 12 | 2 | 22 | 2 | Petroleum Liquids | 250 | [26 empty] | (RI) Recirculate: Induced Draft |  |  | Closed | Reclaimed | Discharge | Linden Roselle Sewage Authority | Linden Roselle Sewage Authority | RE | 12 | 1957 | 5 | 2006 | OP | 5 | 2006 |  |  | OP | 5 | 2006 | N | RFO | ST | N/A | IPP Non-CHP | 1 |  |  |  | Unoperable
15147 | NJ | 2406 | PSEG Linden Generating Station | 2015 | 1 | 1 | 11 | PLANT | Petroleum Liquids | 180 | [18 empty] | 126.901 | 87.88 |  |  |  |  | 511 |  |  |  | RI | [5 empty] | RE | 5 | 1957 | 5 | 2006 | OP | 5 | 2006 | [5 empty] | N | RFO | ST | N/A | IPP Non-CHP | 1 |  |  |  | Unoperable
15147 | NJ | 2406 | PSEG Linden Generating Station | 2015 | 2 | 1 | 11 | PLANT | Petroleum Liquids | 180 | [18 empty] | 140.001 | 87.3 |  |  |  |  | 608 |  |  |  | RI | [5 empty] | RE | 5 | 1957 | 5 | 2006 | OP | 5 | 2006 | [5 empty] | N | RFO | ST | N/A | IPP Non-CHP | 1 |  |  |  | Unoperable
15147 | NJ | 2406 | PSEG Linden Generating Station | 2015 | 3 | 1 | 11 | PLANT | Petroleum Liquids | 180 | [18 empty] | 176.65 | 125.176 |  |  |  |  | 650 |  |  |  | RI | [5 empty] | RE | 5 | 1957 | 5 | 2006 | OP | 5 | 2006 | [5 empty] | N | RFO | ST | N/A | IPP Non-CHP | 1 |  |  |  | Unoperable
15147 | NJ | 2406 | PSEG Linden Generating Station | 2015 | 4 | 1 | 11 | PLANT | Petroleum Liquids | 180 | [18 empty] | 172.594 | 129.432 |  |  |  |  | 610 |  |  |  | RI | [5 empty] | RE | 5 | 1957 | 5 | 2006 | OP | 5 | 2006 | [5 empty] | N | RFO | ST | N/A | IPP Non-CHP | 1 |  |  |  | Unoperable
15147 | NJ | 2406 | PSEG Linden Generating Station | 2015 | 5 | 1 | 11 | PLANT | Petroleum Liquids | 180 | [18 empty] | 199.282 | 152.183 |  |  |  |  | 531 |  |  |  | RI | [5 empty] | RE | 5 | 1957 | 5 | 2006 | OP | 5 | 2006 | [5 empty] | N | RFO | ST | N/A | IPP Non-CHP | 1 |  |  |  | Unoperable
15147 | NJ | 2406 | PSEG Linden Generating Station | 2015 | 6 | 1 | 11 | PLANT | Petroleum Liquids | 180 | [18 empty] | 200.668 | 151.06 |  |  |  |  | 601 |  |  |  | RI | [5 empty] | RE | 5 | 1957 | 5 | 2006 | OP | 5 | 2006 | [5 empty] | N | RFO | ST | N/A | IPP Non-CHP | 1 |  |  |  | Unoperable
15147 | NJ | 2406 | PSEG Linden Generating Station | 2015 | 7 | 1 | 11 | PLANT | Petroleum Liquids | 180 | [18 empty] | 249.706 | 186.641 |  |  |  |  | 724 |  |  |  | RI | [5 empty] | RE | 5 | 1957 | 5 | 2006 | OP | 5 | 2006 | [5 empty] | N | RFO | ST | N/A | IPP Non-CHP | 1 |  |  |  | Unoperable
15147 | NJ | 2406 | PSEG Linden Generating Station | 2015 | 8 | 1 | 11 | PLANT | Petroleum Liquids | 180 | [18 empty] | 251.025 | 186.03 |  |  |  |  | 677 |  |  |  | RI | [5 empty] | RE | 5 | 1957 | 5 | 2006 | OP | 5 | 2006 | [5 empty] | N | RFO | ST | N/A | IPP Non-CHP | 1 |  |  |  | Unoperable
15147 | NJ | 2406 | PSEG Linden Generating Station | 2015 | 9 | 1 | 11 | PLANT | Petroleum Liquids | 180 | [18 empty] | 204.426 | 149.509 |  |  |  |  | 623 |  |  |  | RI | [5 empty] | RE | 5 | 1957 | 5 | 2006 | OP | 5 | 2006 | [5 empty] | N | RFO | ST | N/A | IPP Non-CHP | 1 |  |  |  | Unoperable
15147 | NJ | 2406 | PSEG Linden Generating Station | 2015 | 10 | 1 | 11 | PLANT | Petroleum Liquids | 180 | [18 empty] | 153.803 | 111.912 |  |  |  |  | 438 |  |  |  | RI | [5 empty] | RE | 5 | 1957 | 5 | 2006 | OP | 5 | 2006 | [5 empty] | N | RFO | ST | N/A | IPP Non-CHP | 1 |  |  |  | Unoperable
15147 | NJ | 2406 | PSEG Linden Generating Station | 2015 | 11 | 1 | 11 | PLANT | Petroleum Liquids | 180 | [18 empty] | 193.826 | 141.461 |  |  |  |  | 649 |  |  |  | RI | [5 empty] | RE | 5 | 1957 | 5 | 2006 | OP | 5 | 2006 | [5 empty] | N | RFO | ST | N/A | IPP Non-CHP | 1 |  |  |  | Unoperable
15147 | NJ | 2406 | PSEG Linden Generating Station | 2015 | 12 | 1 | 11 | PLANT | Petroleum Liquids | 180 | [18 empty] | 145.524 | 106.294 |  |  |  |  | 537 |  |  |  | RI | [5 empty] | RE | 5 | 1957 | 5 | 2006 | OP | 5 | 2006 | [5 empty] | N | RFO | ST | N/A | IPP Non-CHP | 1 |  |  |  | Unoperable
15147 | NJ | 2406 | PSEG Linden Generating Station | 2015 | 1 | 1 | 12 | PLANT | Petroleum Liquids | 180 | [18 empty] | 126.901 | 87.88 |  |  |  |  | 511 |  |  |  | RI | [5 empty] | RE | 5 | 1957 | 5 | 2006 | OP | 5 | 2006 | [5 empty] | N | RFO | ST | N/A | IPP Non-CHP | 1 |  |  |  | Unoperable
15147 | NJ | 2406 | PSEG Linden Generating Station | 2015 | 2 | 1 | 12 | PLANT | Petroleum Liquids | 180 | [18 empty] | 140.001 | 87.3 |  |  |  |  | 608 |  |  |  | RI | [5 empty] | RE | 5 | 1957 | 5 | 2006 | OP | 5 | 2006 | [5 empty] | N | RFO | ST | N/A | IPP Non-CHP | 1 |  |  |  | Unoperable
15147 | NJ | 2406 | PSEG Linden Generating Station | 2015 | 3 | 1 | 12 | PLANT | Petroleum Liquids | 180 | [18 empty] | 176.65 | 125.176 |  |  |  |  | 650 |  |  |  | RI | [5 empty] | RE | 5 | 1957 | 5 | 2006 | OP | 5 | 2006 | [5 empty] | N | RFO | ST | N/A | IPP Non-CHP | 1 |  |  |  | Unoperable
15147 | NJ | 2406 | PSEG Linden Generating Station | 2015 | 4 | 1 | 12 | PLANT | Petroleum Liquids | 180 | [18 empty] | 172.594 | 129.432 |  |  |  |  | 610 |  |  |  | RI | [5 empty] | RE | 5 | 1957 | 5 | 2006 | OP | 5 | 2006 | [5 empty] | N | RFO | ST | N/A | IPP Non-CHP | 1 |  |  |  | Unoperable
15147 | NJ | 2406 | PSEG Linden Generating Station | 2015 | 5 | 1 | 12 | PLANT | Petroleum Liquids | 180 | [18 empty] | 199.282 | 152.183 |  |  |  |  | 531 |  |  |  | RI | [5 empty] | RE | 5 | 1957 | 5 | 2006 | OP | 5 | 2006 | [5 empty] | N | RFO | ST | N/A | IPP Non-CHP | 1 |  |  |  | Unoperable
15147 | NJ | 2406 | PSEG Linden Generating Station | 2015 | 6 | 1 | 12 | PLANT | Petroleum Liquids | 180 | [18 empty] | 200.668 | 151.06 |  |  |  |  | 601 |  |  |  | RI | [5 empty] | RE | 5 | 1957 | 5 | 2006 | OP | 5 | 2006 | [5 empty] | N | RFO | ST | N/A | IPP Non-CHP | 1 |  |  |  | Unoperable
15147 | NJ | 2406 | PSEG Linden Generating Station | 2015 | 7 | 1 | 12 | PLANT | Petroleum Liquids | 180 | [18 empty] | 249.706 | 186.641 |  |  |  |  | 724 |  |  |  | RI | [5 empty] | RE | 5 | 1957 | 5 | 2006 | OP | 5 | 2006 | [5 empty] | N | RFO | ST | N/A | IPP Non-CHP | 1 |  |  |  | Unoperable
15147 | NJ | 2406 | PSEG Linden Generating Station | 2015 | 8 | 1 | 12 | PLANT | Petroleum Liquids | 180 | [18 empty] | 251.025 | 186.03 |  |  |  |  | 677 |  |  |  | RI | [5 empty] | RE | 5 | 1957 | 5 | 2006 | OP | 5 | 2006 | [5 empty] | N | RFO | ST | N/A | IPP Non-CHP | 1 |  |  |  | Unoperable
15147 | NJ | 2406 | PSEG Linden Generating Station | 2015 | 9 | 1 | 12 | PLANT | Petroleum Liquids | 180 | [18 empty] | 204.426 | 149.509 |  |  |  |  | 623 |  |  |  | RI | [5 empty] | RE | 5 | 1957 | 5 | 2006 | OP | 5 | 2006 | [5 empty] | N | RFO | ST | N/A | IPP Non-CHP | 1 |  |  |  | Unoperable
15147 | NJ | 2406 | PSEG Linden Generating Station | 2015 | 10 | 1 | 12 | PLANT | Petroleum Liquids | 180 | [18 empty] | 153.803 | 111.912 |  |  |  |  | 438 |  |  |  | RI | [5 empty] | RE | 5 | 1957 | 5 | 2006 | OP | 5 | 2006 | [5 empty] | N | RFO | ST | N/A | IPP Non-CHP | 1 |  |  |  | Unoperable
15147 | NJ | 2406 | PSEG Linden Generating Station | 2015 | 11 | 1 | 12 | PLANT | Petroleum Liquids | 180 | [18 empty] | 193.826 | 141.461 |  |  |  |  | 649 |  |  |  | RI | [5 empty] | RE | 5 | 1957 | 5 | 2006 | OP | 5 | 2006 | [5 empty] | N | RFO | ST | N/A | IPP Non-CHP | 1 |  |  |  | Unoperable
15147 | NJ | 2406 | PSEG Linden Generating Station | 2015 | 12 | 1 | 12 | PLANT | Petroleum Liquids | 180 | [18 empty] | 145.524 | 106.294 |  |  |  |  | 537 |  |  |  | RI | [5 empty] | RE | 5 | 1957 | 5 | 2006 | OP | 5 | 2006 | [5 empty] | N | RFO | ST | N/A | IPP Non-CHP | 1 |  |  |  | Unoperable
15147 | NJ | 2406 | PSEG Linden Generating Station | 2015 | 1 | 2 | 21 | PLANT | Petroleum Liquids | 250 | [18 empty] | 126.901 | 87.88 |  |  |  |  | 511 |  |  |  | RI | [5 empty] | RE | 12 | 1957 | 5 | 2006 | OP | 5 | 2006 | [5 empty] | N | RFO | ST | N/A | IPP Non-CHP | 1 |  |  |  | Unoperable
15147 | NJ | 2406 | PSEG Linden Generating Station | 2015 | 2 | 2 | 21 | PLANT | Petroleum Liquids | 250 | [18 empty] | 140.001 | 87.3 |  |  |  |  | 608 |  |  |  | RI | [5 empty] | RE | 12 | 1957 | 5 | 2006 | OP | 5 | 2006 | [5 empty] | N | RFO | ST | N/A | IPP Non-CHP | 1 |  |  |  | Unoperable
15147 | NJ | 2406 | PSEG Linden Generating Station | 2015 | 3 | 2 | 21 | PLANT | Petroleum Liquids | 250 | [18 empty] | 176.65 | 125.176 |  |  |  |  | 650 |  |  |  | RI | [5 empty] | RE | 12 | 1957 | 5 | 2006 | OP | 5 | 2006 | [5 empty] | N | RFO | ST | N/A | IPP Non-CHP | 1 |  |  |  | Unoperable
15147 | NJ | 2406 | PSEG Linden Generating Station | 2015 | 4 | 2 | 21 | PLANT | Petroleum Liquids | 250 | [18 empty] | 172.594 | 129.432 |  |  |  |  | 610 |  |  |  | RI | [5 empty] | RE | 12 | 1957 | 5 | 2006 | OP | 5 | 2006 | [5 empty] | N | RFO | ST | N/A | IPP Non-CHP | 1 |  |  |  | Unoperable
15147 | NJ | 2406 | PSEG Linden Generating Station | 2015 | 5 | 2 | 21 | PLANT | Petroleum Liquids | 250 | [18 empty] | 199.282 | 152.183 |  |  |  |  | 531 |  |  |  | RI | [5 empty] | RE | 12 | 1957 | 5 | 2006 | OP | 5 | 2006 | [5 empty] | N | RFO | ST | N/A | IPP Non-CHP | 1 |  |  |  | Unoperable
15147 | NJ | 2406 | PSEG Linden Generating Station | 2015 | 6 | 2 | 21 | PLANT | Petroleum Liquids | 250 | [18 empty] | 200.668 | 151.06 |  |  |  |  | 601 |  |  |  | RI | [5 empty] | RE | 12 | 1957 | 5 | 2006 | OP | 5 | 2006 | [5 empty] | N | RFO | ST | N/A | IPP Non-CHP | 1 |  |  |  | Unoperable
15147 | NJ | 2406 | PSEG Linden Generating Station | 2015 | 7 | 2 | 21 | PLANT | Petroleum Liquids | 250 | [18 empty] | 249.706 | 186.641 |  |  |  |  | 724 |  |  |  | RI | [5 empty] | RE | 12 | 1957 | 5 | 2006 | OP | 5 | 2006 | [5 empty] | N | RFO | ST | N/A | IPP Non-CHP | 1 |  |  |  | Unoperable
15147 | NJ | 2406 | PSEG Linden Generating Station | 2015 | 8 | 2 | 21 | PLANT | Petroleum Liquids | 250 | [18 empty] | 251.025 | 186.03 |  |  |  |  | 677 |  |  |  | RI | [5 empty] | RE | 12 | 1957 | 5 | 2006 | OP | 5 | 2006 | [5 empty] | N | RFO | ST | N/A | IPP Non-CHP | 1 |  |  |  | Unoperable
15147 | NJ | 2406 | PSEG Linden Generating Station | 2015 | 9 | 2 | 21 | PLANT | Petroleum Liquids | 250 | [18 empty] | 204.426 | 149.509 |  |  |  |  | 623 |  |  |  | RI | [5 empty] | RE | 12 | 1957 | 5 | 2006 | OP | 5 | 2006 | [5 empty] | N | RFO | ST | N/A | IPP Non-CHP | 1 |  |  |  | Unoperable
15147 | NJ | 2406 | PSEG Linden Generating Station | 2015 | 10 | 2 | 21 | PLANT | Petroleum Liquids | 250 | [18 empty] | 153.803 | 111.912 |  |  |  |  | 438 |  |  |  | RI | [5 empty] | RE | 12 | 1957 | 5 | 2006 | OP | 5 | 2006 | [5 empty] | N | RFO | ST | N/A | IPP Non-CHP | 1 |  |  |  | Unoperable
15147 | NJ | 2406 | PSEG Linden Generating Station | 2015 | 11 | 2 | 21 | PLANT | Petroleum Liquids | 250 | [18 empty] | 193.826 | 141.461 |  |  |  |  | 649 |  |  |  | RI | [5 empty] | RE | 12 | 1957 | 5 | 2006 | OP | 5 | 2006 | [5 empty] | N | RFO | ST | N/A | IPP Non-CHP | 1 |  |  |  | Unoperable
15147 | NJ | 2406 | PSEG Linden Generating Station | 2015 | 12 | 2 | 21 | PLANT | Petroleum Liquids | 250 | [18 empty] | 145.524 | 106.294 |  |  |  |  | 537 |  |  |  | RI | [5 empty] | RE | 12 | 1957 | 5 | 2006 | OP | 5 | 2006 | [5 empty] | N | RFO | ST | N/A | IPP Non-CHP | 1 |  |  |  | Unoperable
15147 | NJ | 2406 | PSEG Linden Generating Station | 2015 | 1 | 2 | 22 | PLANT | Petroleum Liquids | 250 | [18 empty] | 126.901 | 87.88 |  |  |  |  | 511 |  |  |  | RI | [5 empty] | RE | 12 | 1957 | 5 | 2006 | OP | 5 | 2006 | [5 empty] | N | RFO | ST | N/A | IPP Non-CHP | 1 |  |  |  | Unoperable
15147 | NJ | 2406 | PSEG Linden Generating Station | 2015 | 2 | 2 | 22 | PLANT | Petroleum Liquids | 250 | [18 empty] | 140.001 | 87.3 |  |  |  |  | 608 |  |  |  | RI | [5 empty] | RE | 12 | 1957 | 5 | 2006 | OP | 5 | 2006 | [5 empty] | N | RFO | ST | N/A | IPP Non-CHP | 1 |  |  |  | Unoperable
15147 | NJ | 2406 | PSEG Linden Generating Station | 2015 | 3 | 2 | 22 | PLANT | Petroleum Liquids | 250 | [18 empty] | 176.65 | 125.176 |  |  |  |  | 650 |  |  |  | RI | [5 empty] | RE | 12 | 1957 | 5 | 2006 | OP | 5 | 2006 | [5 empty] | N | RFO | ST | N/A | IPP Non-CHP | 1 |  |  |  | Unoperable
15147 | NJ | 2406 | PSEG Linden Generating Station | 2015 | 4 | 2 | 22 | PLANT | Petroleum Liquids | 250 | [18 empty] | 172.594 | 129.432 |  |  |  |  | 610 |  |  |  | RI | [5 empty] | RE | 12 | 1957 | 5 | 2006 | OP | 5 | 2006 | [5 empty] | N | RFO | ST | N/A | IPP Non-CHP | 1 |  |  |  | Unoperable
15147 | NJ | 2406 | PSEG Linden Generating Station | 2015 | 5 | 2 | 22 | PLANT | Petroleum Liquids | 250 | [18 empty] | 199.282 | 152.183 |  |  |  |  | 531 |  |  |  | RI | [5 empty] | RE | 12 | 1957 | 5 | 2006 | OP | 5 | 2006 | [5 empty] | N | RFO | ST | N/A | IPP Non-CHP | 1 |  |  |  | Unoperable
15147 | NJ | 2406 | PSEG Linden Generating Station | 2015 | 6 | 2 | 22 | PLANT | Petroleum Liquids | 250 | [18 empty] | 200.668 | 151.06 |  |  |  |  | 601 |  |  |  | RI | [5 empty] | RE | 12 | 1957 | 5 | 2006 | OP | 5 | 2006 | [5 empty] | N | RFO | ST | N/A | IPP Non-CHP | 1 |  |  |  | Unoperable
15147 | NJ | 2406 | PSEG Linden Generating Station | 2015 | 7 | 2 | 22 | PLANT | Petroleum Liquids | 250 | [18 empty] | 249.706 | 186.641 |  |  |  |  | 724 |  |  |  | RI | [5 empty] | RE | 12 | 1957 | 5 | 2006 | OP | 5 | 2006 | [5 empty] | N | RFO | ST | N/A | IPP Non-CHP | 1 |  |  |  | Unoperable
15147 | NJ | 2406 | PSEG Linden Generating Station | 2015 | 8 | 2 | 22 | PLANT | Petroleum Liquids | 250 | [18 empty] | 251.025 | 186.03 |  |  |  |  | 677 |  |  |  | RI | [5 empty] | RE | 12 | 1957 | 5 | 2006 | OP | 5 | 2006 | [5 empty] | N | RFO | ST | N/A | IPP Non-CHP | 1 |  |  |  | Unoperable
15147 | NJ | 2406 | PSEG Linden Generating Station | 2015 | 9 | 2 | 22 | PLANT | Petroleum Liquids | 250 | [18 empty] | 204.426 | 149.509 |  |  |  |  | 623 |  |  |  | RI | [5 empty] | RE | 12 | 1957 | 5 | 2006 | OP | 5 | 2006 | [5 empty] | N | RFO | ST | N/A | IPP Non-CHP | 1 |  |  |  | Unoperable
15147 | NJ | 2406 | PSEG Linden Generating Station | 2015 | 10 | 2 | 22 | PLANT | Petroleum Liquids | 250 | [18 empty] | 153.803 | 111.912 |  |  |  |  | 438 |  |  |  | RI | [5 empty] | RE | 12 | 1957 | 5 | 2006 | OP | 5 | 2006 | [5 empty] | N | RFO | ST | N/A | IPP Non-CHP | 1 |  |  |  | Unoperable
15147 | NJ | 2406 | PSEG Linden Generating Station | 2015 | 11 | 2 | 22 | PLANT | Petroleum Liquids | 250 | [18 empty] | 193.826 | 141.461 |  |  |  |  | 649 |  |  |  | RI | [5 empty] | RE | 12 | 1957 | 5 | 2006 | OP | 5 | 2006 | [5 empty] | N | RFO | ST | N/A | IPP Non-CHP | 1 |  |  |  | Unoperable
15147 | NJ | 2406 | PSEG Linden Generating Station | 2015 | 12 | 2 | 22 | PLANT | Petroleum Liquids | 250 | [18 empty] | 145.524 | 106.294 |  |  |  |  | 537 |  |  |  | RI | [5 empty] | RE | 12 | 1957 | 5 | 2006 | OP | 5 | 2006 | [5 empty] | N | RFO | ST | N/A | IPP Non-CHP | 1 |  |  |  | Unoperable
15147 | NJ | 2406 | PSEG Linden Generating Station | 2015 | 1 | 1001 | 11 | 1 | Natural Gas Fired Combined Cycle | 252.7 | 100705 | 92697 | [6 empty] | 2509 | 2509 |  |  |  | 2509 | [12 empty] | (RI) Recirculate: Induced Draft |  |  | Closed | Reclaimed | Discharge | Linden Roselie Sewage Authority | Linden Roselle Sewage Authority | OP | 4 | 2006 |  |  | OP | 5 | 2006 |  |  | OP | 5 | 2006 | N | NG | CA | Y | IPP Non-CHP | 1 |  |  |  | Complex
15147 | NJ | 2406 | PSEG Linden Generating Station | 2015 | 2 | 1001 | 11 | 1 | Natural Gas Fired Combined Cycle | 252.7 | 104669 | 97136 | [6 empty] | 14109 | 14109 |  |  |  | 14109 | [12 empty] | (RI) Recirculate: Induced Draft |  |  | Closed | Reclaimed | Discharge | Linden Roselie Sewage Authority | Linden Roselle Sewage Authority | OP | 4 | 2006 |  |  | OP | 5 | 2006 |  |  | OP | 5 | 2006 | N | NG | CA | Y | IPP Non-CHP | 1 |  |  |  | Complex
15147 | NJ | 2406 | PSEG Linden Generating Station | 2015 | 3 | 1001 | 11 | 1 | Natural Gas Fired Combined Cycle | 252.7 | 149353 | 140842 | [6 empty] | 90004 | 90004 |  |  |  | 90004 | [12 empty] | (RI) Recirculate: Induced Draft |  |  | Closed | Reclaimed | Discharge | Linden Roselie Sewage Authority | Linden Roselle Sewage Authority | OP | 4 | 2006 |  |  | OP | 5 | 2006 |  |  | OP | 5 | 2006 | N | NG | CA | Y | IPP Non-CHP | 1 |  |  |  | Complex
15147 | NJ | 2406 | PSEG Linden Generating Station | 2015 | 4 | 1001 | 11 | 1 | Natural Gas Fired Combined Cycle | 252.7 | 118986 | 112406 | [6 empty] | 118104 | 118104 |  |  |  | 118104 | [12 empty] | (RI) Recirculate: Induced Draft |  |  | Closed | Reclaimed | Discharge | Linden Roselie Sewage Authority | Linden Roselle Sewage Authority | OP | 4 | 2006 |  |  | OP | 5 | 2006 |  |  | OP | 5 | 2006 | N | NG | CA | Y | IPP Non-CHP | 1 |  |  |  | Complex
15147 | NJ | 2406 | PSEG Linden Generating Station | 2015 | 5 | 1001 | 11 | 1 | Natural Gas Fired Combined Cycle | 252.7 | 177080 | 168182 | [6 empty] | 214119 | 214119 |  |  |  | 214119 | [12 empty] | (RI) Recirculate: Induced Draft |  |  | Closed | Reclaimed | Discharge | Linden Roselie Sewage Authority | Linden Roselle Sewage Authority | OP | 4 | 2006 |  |  | OP | 5 | 2006 |  |  | OP | 5 | 2006 | N | NG | CA | Y | IPP Non-CHP | 1 |  |  |  | Complex
15147 | NJ | 2406 | PSEG Linden Generating Station | 2015 | 6 | 1001 | 11 | 1 | Natural Gas Fired Combined Cycle | 252.7 | 146698 | 138363 | [6 empty] | 162583 | 162583 |  |  |  | 162583 | [12 empty] | (RI) Recirculate: Induced Draft |  |  | Closed | Reclaimed | Discharge | Linden Roselie Sewage Authority | Linden Roselle Sewage Authority | OP | 4 | 2006 |  |  | OP | 5 | 2006 |  |  | OP | 5 | 2006 | N | NG | CA | Y | IPP Non-CHP | 1 |  |  |  | Complex
15147 | NJ | 2406 | PSEG Linden Generating Station | 2015 | 7 | 1001 | 11 | 1 | Natural Gas Fired Combined Cycle | 252.7 | 171974 | 163055 | [6 empty] | 238581 | 238581 |  |  |  | 238581 | [12 empty] | (RI) Recirculate: Induced Draft |  |  | Closed | Reclaimed | Discharge | Linden Roselie Sewage Authority | Linden Roselle Sewage Authority | OP | 4 | 2006 |  |  | OP | 5 | 2006 |  |  | OP | 5 | 2006 | N | NG | CA | Y | IPP Non-CHP | 1 |  |  |  | Complex
15147 | NJ | 2406 | PSEG Linden Generating Station | 2015 | 8 | 1001 | 11 | 1 | Natural Gas Fired Combined Cycle | 252.7 | 163141 | 154332 | [6 empty] | 208472 | 208472 |  |  |  | 208472 | [12 empty] | (RI) Recirculate: Induced Draft |  |  | Closed | Reclaimed | Discharge | Linden Roselie Sewage Authority | Linden Roselle Sewage Authority | OP | 4 | 2006 |  |  | OP | 5 | 2006 |  |  | OP | 5 | 2006 | N | NG | CA | Y | IPP Non-CHP | 1 |  |  |  | Complex
15147 | NJ | 2406 | PSEG Linden Generating Station | 2015 | 9 | 1001 | 11 | 1 | Natural Gas Fired Combined Cycle | 252.7 | 120790 | 112949 | [6 empty] | 88615 | 88615 |  |  |  | 88615 | [12 empty] | (RI) Recirculate: Induced Draft |  |  | Closed | Reclaimed | Discharge | Linden Roselie Sewage Authority | Linden Roselle Sewage Authority | OP | 4 | 2006 |  |  | OP | 5 | 2006 |  |  | OP | 5 | 2006 | N | NG | CA | Y | IPP Non-CHP | 1 |  |  |  | Complex
15147 | NJ | 2406 | PSEG Linden Generating Station | 2015 | 10 | 1001 | 11 | 1 | Natural Gas Fired Combined Cycle | 252.7 | 109951 | 103569 | [6 empty] | 102958 | 102958 |  |  |  | 102958 | [12 empty] | (RI) Recirculate: Induced Draft |  |  | Closed | Reclaimed | Discharge | Linden Roselie Sewage Authority | Linden Roselle Sewage Authority | OP | 4 | 2006 |  |  | OP | 5 | 2006 |  |  | OP | 5 | 2006 | N | NG | CA | Y | IPP Non-CHP | 1 |  |  |  | Complex
15147 | NJ | 2406 | PSEG Linden Generating Station | 2015 | 11 | 1001 | 11 | 1 | Natural Gas Fired Combined Cycle | 252.7 | 143696 | 135521 | [6 empty] | 108060 | 108060 |  |  |  | 108060 | [12 empty] | (RI) Recirculate: Induced Draft |  |  | Closed | Reclaimed | Discharge | Linden Roselie Sewage Authority | Linden Roselle Sewage Authority | OP | 4 | 2006 |  |  | OP | 5 | 2006 |  |  | OP | 5 | 2006 | N | NG | CA | Y | IPP Non-CHP | 1 |  |  |  | Complex
15147 | NJ | 2406 | PSEG Linden Generating Station | 2015 | 12 | 1001 | 11 | 1 | Natural Gas Fired Combined Cycle | 252.7 | 122215 | 114336 | [6 empty] | 79943 | 79943 |  |  |  | 79943 | [12 empty] | (RI) Recirculate: Induced Draft |  |  | Closed | Reclaimed | Discharge | Linden Roselie Sewage Authority | Linden Roselle Sewage Authority | OP | 4 | 2006 |  |  | OP | 5 | 2006 |  |  | OP | 5 | 2006 | N | NG | CA | Y | IPP Non-CHP | 1 |  |  |  | Complex
15147 | NJ | 2406 | PSEG Linden Generating Station | 2015 | 1 | 1101 | 11 | 1 | Natural Gas Fired Combined Cycle | [6 empty] | 190 | 94949 | 94949 | 1011226 |  |  | 1011226 |  | 1011226 | 0 | [11 empty] | (RI) Recirculate: Induced Draft |  |  | Closed | Reclaimed | Discharge | Linden Roselie Sewage Authority | Linden Roselle Sewage Authority | OP | 4 | 2006 |  |  | OP | 5 | 2006 |  |  | OP | 5 | 2006 | N | NG | CT | N/A | IPP Non-CHP | 1 |  |  |  | Complex
15147 | NJ | 2406 | PSEG Linden Generating Station | 2015 | 2 | 1101 | 11 | 1 | Natural Gas Fired Combined Cycle | [6 empty] | 190 | 99688 | 99688 | 1096766 |  |  | 1096766 |  | 1096766 | 0 | [11 empty] | (RI) Recirculate: Induced Draft |  |  | Closed | Reclaimed | Discharge | Linden Roselie Sewage Authority | Linden Roselle Sewage Authority | OP | 4 | 2006 |  |  | OP | 5 | 2006 |  |  | OP | 5 | 2006 | N | NG | CT | N/A | IPP Non-CHP | 1 |  |  |  | Complex
15147 | NJ | 2406 | PSEG Linden Generating Station | 2015 | 3 | 1101 | 11 | 1 | Natural Gas Fired Combined Cycle | [6 empty] | 190 | 124896 | 124896 | 1285728 |  |  | 1285728 |  | 1285728 | 0 | [11 empty] | (RI) Recirculate: Induced Draft |  |  | Closed | Reclaimed | Discharge | Linden Roselie Sewage Authority | Linden Roselle Sewage Authority | OP | 4 | 2006 |  |  | OP | 5 | 2006 |  |  | OP | 5 | 2006 | N | NG | CT | N/A | IPP Non-CHP | 1 |  |  |  | Complex
15147 | NJ | 2406 | PSEG Linden Generating Station | 2015 | 4 | 1101 | 11 | 1 | Natural Gas Fired Combined Cycle | [6 empty] | 190 | 85855 | 85855 | 886244 |  |  | 886244 |  | 886244 | 0 | [11 empty] | (RI) Recirculate: Induced Draft |  |  | Closed | Reclaimed | Discharge | Linden Roselie Sewage Authority | Linden Roselle Sewage Authority | OP | 4 | 2006 |  |  | OP | 5 | 2006 |  |  | OP | 5 | 2006 | N | NG | CT | N/A | IPP Non-CHP | 1 |  |  |  | Complex
15147 | NJ | 2406 | PSEG Linden Generating Station | 2015 | 5 | 1101 | 11 | 1 | Natural Gas Fired Combined Cycle | [6 empty] | 190 | 117308 | 117308 | 1265103 |  |  | 1265103 |  | 1265103 | 0 | [11 empty] | (RI) Recirculate: Induced Draft |  |  | Closed | Reclaimed | Discharge | Linden Roselie Sewage Authority | Linden Roselle Sewage Authority | OP | 4 | 2006 |  |  | OP | 5 | 2006 |  |  | OP | 5 | 2006 | N | NG | CT | N/A | IPP Non-CHP | 1 |  |  |  | Complex
15147 | NJ | 2406 | PSEG Linden Generating Station | 2015 | 6 | 1101 | 11 | 1 | Natural Gas Fired Combined Cycle | [6 empty] | 190 | 103403 | 103403 | 1118469 |  |  | 1118469 |  | 1118469 | 0 | [11 empty] | (RI) Recirculate: Induced Draft |  |  | Closed | Reclaimed | Discharge | Linden Roselie Sewage Authority | Linden Roselle Sewage Authority | OP | 4 | 2006 |  |  | OP | 5 | 2006 |  |  | OP | 5 | 2006 | N | NG | CT | N/A | IPP Non-CHP | 1 |  |  |  | Complex
15147 | NJ | 2406 | PSEG Linden Generating Station | 2015 | 7 | 1101 | 11 | 1 | Natural Gas Fired Combined Cycle | [6 empty] | 190 | 108991 | 108991 | 1199863 |  |  | 1199863 |  | 1199863 | 0 | [11 empty] | (RI) Recirculate: Induced Draft |  |  | Closed | Reclaimed | Discharge | Linden Roselie Sewage Authority | Linden Roselle Sewage Authority | OP | 4 | 2006 |  |  | OP | 5 | 2006 |  |  | OP | 5 | 2006 | N | NG | CT | N/A | IPP Non-CHP | 1 |  |  |  | Complex
15147 | NJ | 2406 | PSEG Linden Generating Station | 2015 | 8 | 1101 | 11 | 1 | Natural Gas Fired Combined Cycle | [6 empty] | 190 | 102835 | 102835 | 1132020 |  |  | 1132020 |  | 1132020 | 0 | [11 empty] | (RI) Recirculate: Induced Draft |  |  | Closed | Reclaimed | Discharge | Linden Roselie Sewage Authority | Linden Roselle Sewage Authority | OP | 4 | 2006 |  |  | OP | 5 | 2006 |  |  | OP | 5 | 2006 | N | NG | CT | N/A | IPP Non-CHP | 1 |  |  |  | Complex
15147 | NJ | 2406 | PSEG Linden Generating Station | 2015 | 9 | 1101 | 11 | 1 | Natural Gas Fired Combined Cycle | [6 empty] | 190 | 82167 | 82167 | 932953 |  |  | 932953 |  | 932953 | 0 | [11 empty] | (RI) Recirculate: Induced Draft |  |  | Closed | Reclaimed | Discharge | Linden Roselie Sewage Authority | Linden Roselle Sewage Authority | OP | 4 | 2006 |  |  | OP | 5 | 2006 |  |  | OP | 5 | 2006 | N | NG | CT | N/A | IPP Non-CHP | 1 |  |  |  | Complex
15147 | NJ | 2406 | PSEG Linden Generating Station | 2015 | 10 | 1101 | 11 | 1 | Natural Gas Fired Combined Cycle | [6 empty] | 190 | 84346 | 84346 | 908824 |  |  | 908824 |  | 908824 | 0 | [11 empty] | (RI) Recirculate: Induced Draft |  |  | Closed | Reclaimed | Discharge | Linden Roselie Sewage Authority | Linden Roselle Sewage Authority | OP | 4 | 2006 |  |  | OP | 5 | 2006 |  |  | OP | 5 | 2006 | N | NG | CT | N/A | IPP Non-CHP | 1 |  |  |  | Complex
15147 | NJ | 2406 | PSEG Linden Generating Station | 2015 | 11 | 1101 | 11 | 1 | Natural Gas Fired Combined Cycle | [6 empty] | 190 | 107423 | 107423 | 1174813 |  |  | 1174813 |  | 1174813 | 0 | [11 empty] | (RI) Recirculate: Induced Draft |  |  | Closed | Reclaimed | Discharge | Linden Roselie Sewage Authority | Linden Roselle Sewage Authority | OP | 4 | 2006 |  |  | OP | 5 | 2006 |  |  | OP | 5 | 2006 | N | NG | CT | N/A | IPP Non-CHP | 1 |  |  |  | Complex
15147 | NJ | 2406 | PSEG Linden Generating Station | 2015 | 12 | 1101 | 11 | 1 | Natural Gas Fired Combined Cycle | [6 empty] | 190 | 90072 | 90072 | 979989 |  |  | 979989 |  | 979989 | 0 | [11 empty] | (RI) Recirculate: Induced Draft |  |  | Closed | Reclaimed | Discharge | Linden Roselie Sewage Authority | Linden Roselle Sewage Authority | OP | 4 | 2006 |  |  | OP | 5 | 2006 |  |  | OP | 5 | 2006 | N | NG | CT | N/A | IPP Non-CHP | 1 |  |  |  | Complex
15147 | NJ | 2406 | PSEG Linden Generating Station | 2015 | 1 | 1201 | 11 | 1 | Natural Gas Fired Combined Cycle | [6 empty] | 190 | 89000 | 89000 | 954402 |  |  | 954402 |  | 933083 | 21319 | [11 empty] | (RI) Recirculate: Induced Draft |  |  | Closed | Reclaimed | Discharge | Linden Roselie Sewage Authority | Linden Roselle Sewage Authority | OP | 4 | 2006 |  |  | OP | 5 | 2006 |  |  | OP | 5 | 2006 | N | NG | CT | N/A | IPP Non-CHP | 1 |  |  |  | Complex
15147 | NJ | 2406 | PSEG Linden Generating Station | 2015 | 2 | 1201 | 11 | 1 | Natural Gas Fired Combined Cycle | [6 empty] | 190 | 91358 | 91358 | 1013853 |  |  | 1013853 |  | 820060 | 193794 | [11 empty] | (RI) Recirculate: Induced Draft |  |  | Closed | Reclaimed | Discharge | Linden Roselie Sewage Authority | Linden Roselle Sewage Authority | OP | 4 | 2006 |  |  | OP | 5 | 2006 |  |  | OP | 5 | 2006 | N | NG | CT | N/A | IPP Non-CHP | 1 |  |  |  | Complex
15147 | NJ | 2406 | PSEG Linden Generating Station | 2015 | 3 | 1201 | 11 | 1 | Natural Gas Fired Combined Cycle | [6 empty] | 190 | 124937 | 124937 | 1289353 |  |  | 1289353 |  | 1289353 | 0 | [11 empty] | (RI) Recirculate: Induced Draft |  |  | Closed | Reclaimed | Discharge | Linden Roselie Sewage Authority | Linden Roselle Sewage Authority | OP | 4 | 2006 |  |  | OP | 5 | 2006 |  |  | OP | 5 | 2006 | N | NG | CT | N/A | IPP Non-CHP | 1 |  |  |  | Complex
15147 | NJ | 2406 | PSEG Linden Generating Station | 2015 | 4 | 1201 | 11 | 1 | Natural Gas Fired Combined Cycle | [6 empty] | 190 | 86068 | 86068 | 895527 |  |  | 895527 |  | 895527 | 0 | [11 empty] | (RI) Recirculate: Induced Draft |  |  | Closed | Reclaimed | Discharge | Linden Roselie Sewage Authority | Linden Roselle Sewage Authority | OP | 4 | 2006 |  |  | OP | 5 | 2006 |  |  | OP | 5 | 2006 | N | NG | CT | N/A | IPP Non-CHP | 1 |  |  |  | Complex
15147 | NJ | 2406 | PSEG Linden Generating Station | 2015 | 5 | 1201 | 11 | 1 | Natural Gas Fired Combined Cycle | [6 empty] | 190 | 116682 | 116682 | 1261680 |  |  | 1261680 |  | 1261680 | 0 | [11 empty] | (RI) Recirculate: Induced Draft |  |  | Closed | Reclaimed | Discharge | Linden Roselie Sewage Authority | Linden Roselle Sewage Authority | OP | 4 | 2006 |  |  | OP | 5 | 2006 |  |  | OP | 5 | 2006 | N | NG | CT | N/A | IPP Non-CHP | 1 |  |  |  | Complex
15147 | NJ | 2406 | PSEG Linden Generating Station | 2015 | 6 | 1201 | 11 | 1 | Natural Gas Fired Combined Cycle | [6 empty] | 190 | 94240 | 94240 | 1017490 |  |  | 1017490 |  | 1017490 | 0 | [11 empty] | (RI) Recirculate: Induced Draft |  |  | Closed | Reclaimed | Discharge | Linden Roselie Sewage Authority | Linden Roselle Sewage Authority | OP | 4 | 2006 |  |  | OP | 5 | 2006 |  |  | OP | 5 | 2006 | N | NG | CT | N/A | IPP Non-CHP | 1 |  |  |  | Complex
15147 | NJ | 2406 | PSEG Linden Generating Station | 2015 | 7 | 1201 | 11 | 1 | Natural Gas Fired Combined Cycle | [6 empty] | 190 | 102970 | 102970 | 1117372 |  |  | 1117372 |  | 1117372 | 0 | [11 empty] | (RI) Recirculate: Induced Draft |  |  | Closed | Reclaimed | Discharge | Linden Roselie Sewage Authority | Linden Roselle Sewage Authority | OP | 4 | 2006 |  |  | OP | 5 | 2006 |  |  | OP | 5 | 2006 | N | NG | CT | N/A | IPP Non-CHP | 1 |  |  |  | Complex
15147 | NJ | 2406 | PSEG Linden Generating Station | 2015 | 8 | 1201 | 11 | 1 | Natural Gas Fired Combined Cycle | [6 empty] | 190 | 106504 | 106504 | 1170757 |  |  | 1170757 |  | 1170757 | 0 | [11 empty] | (RI) Recirculate: Induced Draft |  |  | Closed | Reclaimed | Discharge | Linden Roselie Sewage Authority | Linden Roselle Sewage Authority | OP | 4 | 2006 |  |  | OP | 5 | 2006 |  |  | OP | 5 | 2006 | N | NG | CT | N/A | IPP Non-CHP | 1 |  |  |  | Complex
15147 | NJ | 2406 | PSEG Linden Generating Station | 2015 | 9 | 1201 | 11 | 1 | Natural Gas Fired Combined Cycle | [6 empty] | 190 | 100916 | 100916 | 1105688 |  |  | 1105688 |  | 1105688 | 0 | [11 empty] | (RI) Recirculate: Induced Draft |  |  | Closed | Reclaimed | Discharge | Linden Roselie Sewage Authority | Linden Roselle Sewage Authority | OP | 4 | 2006 |  |  | OP | 5 | 2006 |  |  | OP | 5 | 2006 | N | NG | CT | N/A | IPP Non-CHP | 1 |  |  |  | Complex
15147 | NJ | 2406 | PSEG Linden Generating Station | 2015 | 10 | 1201 | 11 | 1 | Natural Gas Fired Combined Cycle | [6 empty] | 190 | 77118 | 77118 | 810699 |  |  | 810699 |  | 810699 | 0 | [11 empty] | (RI) Recirculate: Induced Draft |  |  | Closed | Reclaimed | Discharge | Linden Roselie Sewage Authority | Linden Roselle Sewage Authority | OP | 4 | 2006 |  |  | OP | 5 | 2006 |  |  | OP | 5 | 2006 | N | NG | CT | N/A | IPP Non-CHP | 1 |  |  |  | Complex
15147 | NJ | 2406 | PSEG Linden Generating Station | 2015 | 11 | 1201 | 11 | 1 | Natural Gas Fired Combined Cycle | [6 empty] | 190 | 110887 | 110887 | 1201029 |  |  | 1201029 |  | 1201029 | 0 | [11 empty] | (RI) Recirculate: Induced Draft |  |  | Closed | Reclaimed | Discharge | Linden Roselie Sewage Authority | Linden Roselle Sewage Authority | OP | 4 | 2006 |  |  | OP | 5 | 2006 |  |  | OP | 5 | 2006 | N | NG | CT | N/A | IPP Non-CHP | 1 |  |  |  | Complex
15147 | NJ | 2406 | PSEG Linden Generating Station | 2015 | 12 | 1201 | 11 | 1 | Natural Gas Fired Combined Cycle | [6 empty] | 190 | 97073 | 97073 | 1039824 |  |  | 1039824 |  | 1039824 | 0 | [11 empty] | (RI) Recirculate: Induced Draft |  |  | Closed | Reclaimed | Discharge | Linden Roselie Sewage Authority | Linden Roselle Sewage Authority | OP | 4 | 2006 |  |  | OP | 5 | 2006 |  |  | OP | 5 | 2006 | N | NG | CT | N/A | IPP Non-CHP | 1 |  |  |  | Complex
15147 | NJ | 2406 | PSEG Linden Generating Station | 2015 | 1 | 1001 | 12 | 1 | Natural Gas Fired Combined Cycle | 252.7 | 100705 | 92697 | [6 empty] | 2493 | 2493 |  |  |  | 2493 | [12 empty] | (RI) Recirculate: Induced Draft |  |  | Closed | Reclaimed | Discharge | Linden Roselie Sewage Authority | Linden Roselle Sewage Authority | OP | 4 | 2006 |  |  | OP | 5 | 2006 |  |  | OP | 5 | 2006 | N | NG | CA | Y | IPP Non-CHP | 1 |  |  |  | Complex
15147 | NJ | 2406 | PSEG Linden Generating Station | 2015 | 2 | 1001 | 12 | 1 | Natural Gas Fired Combined Cycle | 252.7 | 104669 | 97136 | [6 empty] | 13190 | 13190 |  |  |  | 13190 | [12 empty] | (RI) Recirculate: Induced Draft |  |  | Closed | Reclaimed | Discharge | Linden Roselie Sewage Authority | Linden Roselle Sewage Authority | OP | 4 | 2006 |  |  | OP | 5 | 2006 |  |  | OP | 5 | 2006 | N | NG | CA | Y | IPP Non-CHP | 1 |  |  |  | Complex
15147 | NJ | 2406 | PSEG Linden Generating Station | 2015 | 3 | 1001 | 12 | 1 | Natural Gas Fired Combined Cycle | 252.7 | 149353 | 140842 | [6 empty] | 84474 | 84474 |  |  |  | 84474 | [12 empty] | (RI) Recirculate: Induced Draft |  |  | Closed | Reclaimed | Discharge | Linden Roselie Sewage Authority | Linden Roselle Sewage Authority | OP | 4 | 2006 |  |  | OP | 5 | 2006 |  |  | OP | 5 | 2006 | N | NG | CA | Y | IPP Non-CHP | 1 |  |  |  | Complex
15147 | NJ | 2406 | PSEG Linden Generating Station | 2015 | 4 | 1001 | 12 | 1 | Natural Gas Fired Combined Cycle | 252.7 | 118986 | 112406 | [6 empty] | 115462 | 115462 |  |  |  | 115462 | [12 empty] | (RI) Recirculate: Induced Draft |  |  | Closed | Reclaimed | Discharge | Linden Roselie Sewage Authority | Linden Roselle Sewage Authority | OP | 4 | 2006 |  |  | OP | 5 | 2006 |  |  | OP | 5 | 2006 | N | NG | CA | Y | IPP Non-CHP | 1 |  |  |  | Complex
15147 | NJ | 2406 | PSEG Linden Generating Station | 2015 | 5 | 1001 | 12 | 1 | Natural Gas Fired Combined Cycle | 252.7 | 177080 | 168182 | [6 empty] | 204450 | 204450 |  |  |  | 204450 | [12 empty] | (RI) Recirculate: Induced Draft |  |  | Closed | Reclaimed | Discharge | Linden Roselie Sewage Authority | Linden Roselle Sewage Authority | OP | 4 | 2006 |  |  | OP | 5 | 2006 |  |  | OP | 5 | 2006 | N | NG | CA | Y | IPP Non-CHP | 1 |  |  |  | Complex
15147 | NJ | 2406 | PSEG Linden Generating Station | 2015 | 6 | 1001 | 12 | 1 | Natural Gas Fired Combined Cycle | 252.7 | 146698 | 138363 | [6 empty] | 150368 | 150368 |  |  |  | 150368 | [12 empty] | (RI) Recirculate: Induced Draft |  |  | Closed | Reclaimed | Discharge | Linden Roselie Sewage Authority | Linden Roselle Sewage Authority | OP | 4 | 2006 |  |  | OP | 5 | 2006 |  |  | OP | 5 | 2006 | N | NG | CA | Y | IPP Non-CHP | 1 |  |  |  | Complex
15147 | NJ | 2406 | PSEG Linden Generating Station | 2015 | 7 | 1001 | 12 | 1 | Natural Gas Fired Combined Cycle | 252.7 | 171974 | 163055 | [6 empty] | 226306 | 226306 |  |  |  | 226306 | [12 empty] | (RI) Recirculate: Induced Draft |  |  | Closed | Reclaimed | Discharge | Linden Roselie Sewage Authority | Linden Roselle Sewage Authority | OP | 4 | 2006 |  |  | OP | 5 | 2006 |  |  | OP | 5 | 2006 | N | NG | CA | Y | IPP Non-CHP | 1 |  |  |  | Complex
15147 | NJ | 2406 | PSEG Linden Generating Station | 2015 | 8 | 1001 | 12 | 1 | Natural Gas Fired Combined Cycle | 252.7 | 163141 | 154332 | [6 empty] | 202970 | 202970 |  |  |  | 202970 | [12 empty] | (RI) Recirculate: Induced Draft |  |  | Closed | Reclaimed | Discharge | Linden Roselie Sewage Authority | Linden Roselle Sewage Authority | OP | 4 | 2006 |  |  | OP | 5 | 2006 |  |  | OP | 5 | 2006 | N | NG | CA | Y | IPP Non-CHP | 1 |  |  |  | Complex
15147 | NJ | 2406 | PSEG Linden Generating Station | 2015 | 9 | 1001 | 12 | 1 | Natural Gas Fired Combined Cycle | 252.7 | 120790 | 112949 | [6 empty] | 102476 | 102476 |  |  |  | 102476 | [12 empty] | (RI) Recirculate: Induced Draft |  |  | Closed | Reclaimed | Discharge | Linden Roselie Sewage Authority | Linden Roselle Sewage Authority | OP | 4 | 2006 |  |  | OP | 5 | 2006 |  |  | OP | 5 | 2006 | N | NG | CA | Y | IPP Non-CHP | 1 |  |  |  | Complex
15147 | NJ | 2406 | PSEG Linden Generating Station | 2015 | 10 | 1001 | 12 | 1 | Natural Gas Fired Combined Cycle | 252.7 | 109951 | 103569 | [6 empty] | 97761 | 97761 |  |  |  | 97761 | [12 empty] | (RI) Recirculate: Induced Draft |  |  | Closed | Reclaimed | Discharge | Linden Roselie Sewage Authority | Linden Roselle Sewage Authority | OP | 4 | 2006 |  |  | OP | 5 | 2006 |  |  | OP | 5 | 2006 | N | NG | CA | Y | IPP Non-CHP | 1 |  |  |  | Complex
15147 | NJ | 2406 | PSEG Linden Generating Station | 2015 | 11 | 1001 | 12 | 1 | Natural Gas Fired Combined Cycle | 252.7 | 143696 | 135521 | [6 empty] | 107582 | 107582 |  |  |  | 107582 | [12 empty] | (RI) Recirculate: Induced Draft |  |  | Closed | Reclaimed | Discharge | Linden Roselie Sewage Authority | Linden Roselle Sewage Authority | OP | 4 | 2006 |  |  | OP | 5 | 2006 |  |  | OP | 5 | 2006 | N | NG | CA | Y | IPP Non-CHP | 1 |  |  |  | Complex
15147 | NJ | 2406 | PSEG Linden Generating Station | 2015 | 12 | 1001 | 12 | 1 | Natural Gas Fired Combined Cycle | 252.7 | 122215 | 114336 | [6 empty] | 91814 | 91814 |  |  |  | 91814 | [12 empty] | (RI) Recirculate: Induced Draft |  |  | Closed | Reclaimed | Discharge | Linden Roselie Sewage Authority | Linden Roselle Sewage Authority | OP | 4 | 2006 |  |  | OP | 5 | 2006 |  |  | OP | 5 | 2006 | N | NG | CA | Y | IPP Non-CHP | 1 |  |  |  | Complex
15147 | NJ | 2406 | PSEG Linden Generating Station | 2015 | 1 | 1101 | 12 | 1 | Natural Gas Fired Combined Cycle | [6 empty] | 190 | 94949 | 94949 | 1011226 |  |  | 1011226 |  | 1011226 | 0 | [11 empty] | (RI) Recirculate: Induced Draft |  |  | Closed | Reclaimed | Discharge | Linden Roselie Sewage Authority | Linden Roselle Sewage Authority | OP | 4 | 2006 |  |  | OP | 5 | 2006 |  |  | OP | 5 | 2006 | N | NG | CT | N/A | IPP Non-CHP | 1 |  |  |  | Complex
15147 | NJ | 2406 | PSEG Linden Generating Station | 2015 | 2 | 1101 | 12 | 1 | Natural Gas Fired Combined Cycle | [6 empty] | 190 | 99688 | 99688 | 1096766 |  |  | 1096766 |  | 1096766 | 0 | [11 empty] | (RI) Recirculate: Induced Draft |  |  | Closed | Reclaimed | Discharge | Linden Roselie Sewage Authority | Linden Roselle Sewage Authority | OP | 4 | 2006 |  |  | OP | 5 | 2006 |  |  | OP | 5 | 2006 | N | NG | CT | N/A | IPP Non-CHP | 1 |  |  |  | Complex
15147 | NJ | 2406 | PSEG Linden Generating Station | 2015 | 3 | 1101 | 12 | 1 | Natural Gas Fired Combined Cycle | [6 empty] | 190 | 124896 | 124896 | 1285728 |  |  | 1285728 |  | 1285728 | 0 | [11 empty] | (RI) Recirculate: Induced Draft |  |  | Closed | Reclaimed | Discharge | Linden Roselie Sewage Authority | Linden Roselle Sewage Authority | OP | 4 | 2006 |  |  | OP | 5 | 2006 |  |  | OP | 5 | 2006 | N | NG | CT | N/A | IPP Non-CHP | 1 |  |  |  | Complex
15147 | NJ | 2406 | PSEG Linden Generating Station | 2015 | 4 | 1101 | 12 | 1 | Natural Gas Fired Combined Cycle | [6 empty] | 190 | 85855 | 85855 | 886244 |  |  | 886244 |  | 886244 | 0 | [11 empty] | (RI) Recirculate: Induced Draft |  |  | Closed | Reclaimed | Discharge | Linden Roselie Sewage Authority | Linden Roselle Sewage Authority | OP | 4 | 2006 |  |  | OP | 5 | 2006 |  |  | OP | 5 | 2006 | N | NG | CT | N/A | IPP Non-CHP | 1 |  |  |  | Complex
15147 | NJ | 2406 | PSEG Linden Generating Station | 2015 | 5 | 1101 | 12 | 1 | Natural Gas Fired Combined Cycle | [6 empty] | 190 | 117308 | 117308 | 1265103 |  |  | 1265103 |  | 1265103 | 0 | [11 empty] | (RI) Recirculate: Induced Draft |  |  | Closed | Reclaimed | Discharge | Linden Roselie Sewage Authority | Linden Roselle Sewage Authority | OP | 4 | 2006 |  |  | OP | 5 | 2006 |  |  | OP | 5 | 2006 | N | NG | CT | N/A | IPP Non-CHP | 1 |  |  |  | Complex
15147 | NJ | 2406 | PSEG Linden Generating Station | 2015 | 6 | 1101 | 12 | 1 | Natural Gas Fired Combined Cycle | [6 empty] | 190 | 103403 | 103403 | 1118469 |  |  | 1118469 |  | 1118469 | 0 | [11 empty] | (RI) Recirculate: Induced Draft |  |  | Closed | Reclaimed | Discharge | Linden Roselie Sewage Authority | Linden Roselle Sewage Authority | OP | 4 | 2006 |  |  | OP | 5 | 2006 |  |  | OP | 5 | 2006 | N | NG | CT | N/A | IPP Non-CHP | 1 |  |  |  | Complex
15147 | NJ | 2406 | PSEG Linden Generating Station | 2015 | 7 | 1101 | 12 | 1 | Natural Gas Fired Combined Cycle | [6 empty] | 190 | 108991 | 108991 | 1199863 |  |  | 1199863 |  | 1199863 | 0 | [11 empty] | (RI) Recirculate: Induced Draft |  |  | Closed | Reclaimed | Discharge | Linden Roselie Sewage Authority | Linden Roselle Sewage Authority | OP | 4 | 2006 |  |  | OP | 5 | 2006 |  |  | OP | 5 | 2006 | N | NG | CT | N/A | IPP Non-CHP | 1 |  |  |  | Complex
15147 | NJ | 2406 | PSEG Linden Generating Station | 2015 | 8 | 1101 | 12 | 1 | Natural Gas Fired Combined Cycle | [6 empty] | 190 | 102835 | 102835 | 1132020 |  |  | 1132020 |  | 1132020 | 0 | [11 empty] | (RI) Recirculate: Induced Draft |  |  | Closed | Reclaimed | Discharge | Linden Roselie Sewage Authority | Linden Roselle Sewage Authority | OP | 4 | 2006 |  |  | OP | 5 | 2006 |  |  | OP | 5 | 2006 | N | NG | CT | N/A | IPP Non-CHP | 1 |  |  |  | Complex
15147 | NJ | 2406 | PSEG Linden Generating Station | 2015 | 9 | 1101 | 12 | 1 | Natural Gas Fired Combined Cycle | [6 empty] | 190 | 82167 | 82167 | 932953 |  |  | 932953 |  | 932953 | 0 | [11 empty] | (RI) Recirculate: Induced Draft |  |  | Closed | Reclaimed | Discharge | Linden Roselie Sewage Authority | Linden Roselle Sewage Authority | OP | 4 | 2006 |  |  | OP | 5 | 2006 |  |  | OP | 5 | 2006 | N | NG | CT | N/A | IPP Non-CHP | 1 |  |  |  | Complex
15147 | NJ | 2406 | PSEG Linden Generating Station | 2015 | 10 | 1101 | 12 | 1 | Natural Gas Fired Combined Cycle | [6 empty] | 190 | 84346 | 84346 | 908824 |  |  | 908824 |  | 908824 | 0 | [11 empty] | (RI) Recirculate: Induced Draft |  |  | Closed | Reclaimed | Discharge | Linden Roselie Sewage Authority | Linden Roselle Sewage Authority | OP | 4 | 2006 |  |  | OP | 5 | 2006 |  |  | OP | 5 | 2006 | N | NG | CT | N/A | IPP Non-CHP | 1 |  |  |  | Complex
15147 | NJ | 2406 | PSEG Linden Generating Station | 2015 | 11 | 1101 | 12 | 1 | Natural Gas Fired Combined Cycle | [6 empty] | 190 | 107423 | 107423 | 1174813 |  |  | 1174813 |  | 1174813 | 0 | [11 empty] | (RI) Recirculate: Induced Draft |  |  | Closed | Reclaimed | Discharge | Linden Roselie Sewage Authority | Linden Roselle Sewage Authority | OP | 4 | 2006 |  |  | OP | 5 | 2006 |  |  | OP | 5 | 2006 | N | NG | CT | N/A | IPP Non-CHP | 1 |  |  |  | Complex
15147 | NJ | 2406 | PSEG Linden Generating Station | 2015 | 12 | 1101 | 12 | 1 | Natural Gas Fired Combined Cycle | [6 empty] | 190 | 90072 | 90072 | 979989 |  |  | 979989 |  | 979989 | 0 | [11 empty] | (RI) Recirculate: Induced Draft |  |  | Closed | Reclaimed | Discharge | Linden Roselie Sewage Authority | Linden Roselle Sewage Authority | OP | 4 | 2006 |  |  | OP | 5 | 2006 |  |  | OP | 5 | 2006 | N | NG | CT | N/A | IPP Non-CHP | 1 |  |  |  | Complex
15147 | NJ | 2406 | PSEG Linden Generating Station | 2015 | 1 | 1201 | 12 | 1 | Natural Gas Fired Combined Cycle | [6 empty] | 190 | 89000 | 89000 | 954402 |  |  | 954402 |  | 933083 | 21319 | [11 empty] | (RI) Recirculate: Induced Draft |  |  | Closed | Reclaimed | Discharge | Linden Roselie Sewage Authority | Linden Roselle Sewage Authority | OP | 4 | 2006 |  |  | OP | 5 | 2006 |  |  | OP | 5 | 2006 | N | NG | CT | N/A | IPP Non-CHP | 1 |  |  |  | Complex
15147 | NJ | 2406 | PSEG Linden Generating Station | 2015 | 2 | 1201 | 12 | 1 | Natural Gas Fired Combined Cycle | [6 empty] | 190 | 91358 | 91358 | 1013853 |  |  | 1013853 |  | 820060 | 193794 | [11 empty] | (RI) Recirculate: Induced Draft |  |  | Closed | Reclaimed | Discharge | Linden Roselie Sewage Authority | Linden Roselle Sewage Authority | OP | 4 | 2006 |  |  | OP | 5 | 2006 |  |  | OP | 5 | 2006 | N | NG | CT | N/A | IPP Non-CHP | 1 |  |  |  | Complex
15147 | NJ | 2406 | PSEG Linden Generating Station | 2015 | 3 | 1201 | 12 | 1 | Natural Gas Fired Combined Cycle | [6 empty] | 190 | 124937 | 124937 | 1289353 |  |  | 1289353 |  | 1289353 | 0 | [11 empty] | (RI) Recirculate: Induced Draft |  |  | Closed | Reclaimed | Discharge | Linden Roselie Sewage Authority | Linden Roselle Sewage Authority | OP | 4 | 2006 |  |  | OP | 5 | 2006 |  |  | OP | 5 | 2006 | N | NG | CT | N/A | IPP Non-CHP | 1 |  |  |  | Complex
15147 | NJ | 2406 | PSEG Linden Generating Station | 2015 | 4 | 1201 | 12 | 1 | Natural Gas Fired Combined Cycle | [6 empty] | 190 | 86068 | 86068 | 895527 |  |  | 895527 |  | 895527 | 0 | [11 empty] | (RI) Recirculate: Induced Draft |  |  | Closed | Reclaimed | Discharge | Linden Roselie Sewage Authority | Linden Roselle Sewage Authority | OP | 4 | 2006 |  |  | OP | 5 | 2006 |  |  | OP | 5 | 2006 | N | NG | CT | N/A | IPP Non-CHP | 1 |  |  |  | Complex
15147 | NJ | 2406 | PSEG Linden Generating Station | 2015 | 5 | 1201 | 12 | 1 | Natural Gas Fired Combined Cycle | [6 empty] | 190 | 116682 | 116682 | 1261680 |  |  | 1261680 |  | 1261680 | 0 | [11 empty] | (RI) Recirculate: Induced Draft |  |  | Closed | Reclaimed | Discharge | Linden Roselie Sewage Authority | Linden Roselle Sewage Authority | OP | 4 | 2006 |  |  | OP | 5 | 2006 |  |  | OP | 5 | 2006 | N | NG | CT | N/A | IPP Non-CHP | 1 |  |  |  | Complex
15147 | NJ | 2406 | PSEG Linden Generating Station | 2015 | 6 | 1201 | 12 | 1 | Natural Gas Fired Combined Cycle | [6 empty] | 190 | 94240 | 94240 | 1017490 |  |  | 1017490 |  | 1017490 | 0 | [11 empty] | (RI) Recirculate: Induced Draft |  |  | Closed | Reclaimed | Discharge | Linden Roselie Sewage Authority | Linden Roselle Sewage Authority | OP | 4 | 2006 |  |  | OP | 5 | 2006 |  |  | OP | 5 | 2006 | N | NG | CT | N/A | IPP Non-CHP | 1 |  |  |  | Complex
15147 | NJ | 2406 | PSEG Linden Generating Station | 2015 | 7 | 1201 | 12 | 1 | Natural Gas Fired Combined Cycle | [6 empty] | 190 | 102970 | 102970 | 1117372 |  |  | 1117372 |  | 1117372 | 0 | [11 empty] | (RI) Recirculate: Induced Draft |  |  | Closed | Reclaimed | Discharge | Linden Roselie Sewage Authority | Linden Roselle Sewage Authority | OP | 4 | 2006 |  |  | OP | 5 | 2006 |  |  | OP | 5 | 2006 | N | NG | CT | N/A | IPP Non-CHP | 1 |  |  |  | Complex
15147 | NJ | 2406 | PSEG Linden Generating Station | 2015 | 8 | 1201 | 12 | 1 | Natural Gas Fired Combined Cycle | [6 empty] | 190 | 106504 | 106504 | 1170757 |  |  | 1170757 |  | 1170757 | 0 | [11 empty] | (RI) Recirculate: Induced Draft |  |  | Closed | Reclaimed | Discharge | Linden Roselie Sewage Authority | Linden Roselle Sewage Authority | OP | 4 | 2006 |  |  | OP | 5 | 2006 |  |  | OP | 5 | 2006 | N | NG | CT | N/A | IPP Non-CHP | 1 |  |  |  | Complex
15147 | NJ | 2406 | PSEG Linden Generating Station | 2015 | 9 | 1201 | 12 | 1 | Natural Gas Fired Combined Cycle | [6 empty] | 190 | 100916 | 100916 | 1105688 |  |  | 1105688 |  | 1105688 | 0 | [11 empty] | (RI) Recirculate: Induced Draft |  |  | Closed | Reclaimed | Discharge | Linden Roselie Sewage Authority | Linden Roselle Sewage Authority | OP | 4 | 2006 |  |  | OP | 5 | 2006 |  |  | OP | 5 | 2006 | N | NG | CT | N/A | IPP Non-CHP | 1 |  |  |  | Complex
15147 | NJ | 2406 | PSEG Linden Generating Station | 2015 | 10 | 1201 | 12 | 1 | Natural Gas Fired Combined Cycle | [6 empty] | 190 | 77118 | 77118 | 810699 |  |  | 810699 |  | 810699 | 0 | [11 empty] | (RI) Recirculate: Induced Draft |  |  | Closed | Reclaimed | Discharge | Linden Roselie Sewage Authority | Linden Roselle Sewage Authority | OP | 4 | 2006 |  |  | OP | 5 | 2006 |  |  | OP | 5 | 2006 | N | NG | CT | N/A | IPP Non-CHP | 1 |  |  |  | Complex
15147 | NJ | 2406 | PSEG Linden Generating Station | 2015 | 11 | 1201 | 12 | 1 | Natural Gas Fired Combined Cycle | [6 empty] | 190 | 110887 | 110887 | 1201029 |  |  | 1201029 |  | 1201029 | 0 | [11 empty] | (RI) Recirculate: Induced Draft |  |  | Closed | Reclaimed | Discharge | Linden Roselie Sewage Authority | Linden Roselle Sewage Authority | OP | 4 | 2006 |  |  | OP | 5 | 2006 |  |  | OP | 5 | 2006 | N | NG | CT | N/A | IPP Non-CHP | 1 |  |  |  | Complex
15147 | NJ | 2406 | PSEG Linden Generating Station | 2015 | 12 | 1201 | 12 | 1 | Natural Gas Fired Combined Cycle | [6 empty] | 190 | 97073 | 97073 | 1039824 |  |  | 1039824 |  | 1039824 | 0 | [11 empty] | (RI) Recirculate: Induced Draft |  |  | Closed | Reclaimed | Discharge | Linden Roselie Sewage Authority | Linden Roselle Sewage Authority | OP | 4 | 2006 |  |  | OP | 5 | 2006 |  |  | OP | 5 | 2006 | N | NG | CT | N/A | IPP Non-CHP | 1 |  |  |  | Complex
15147 | NJ | 2406 | PSEG Linden Generating Station | 2015 | 1 | 2001 | 21 | 2 | Natural Gas Fired Combined Cycle | 252.7 | 84870 | 77805 | [6 empty] | 0 | 0 |  |  |  | 0 | [12 empty] | (RI) Recirculate: Induced Draft |  |  | Closed | Reclaimed | Discharge | Linden Roselle Sewage Authority | Linden Roselle Sewage Authority | OP | 4 | 2006 |  |  | OP | 5 | 2006 |  |  | OP | 5 | 2006 | N | NG | CA | Y | IPP Non-CHP | 1 |  |  |  | Complex
15147 | NJ | 2406 | PSEG Linden Generating Station | 2015 | 2 | 2001 | 21 | 2 | Natural Gas Fired Combined Cycle | 252.7 | 96479 | 89739 | [6 empty] | 4788 | 4788 |  |  |  | 4788 | [12 empty] | (RI) Recirculate: Induced Draft |  |  | Closed | Reclaimed | Discharge | Linden Roselle Sewage Authority | Linden Roselle Sewage Authority | OP | 4 | 2006 |  |  | OP | 5 | 2006 |  |  | OP | 5 | 2006 | N | NG | CA | Y | IPP Non-CHP | 1 |  |  |  | Complex
15147 | NJ | 2406 | PSEG Linden Generating Station | 2015 | 3 | 2001 | 21 | 2 | Natural Gas Fired Combined Cycle | 252.7 | 134358 | 126740 | [6 empty] | 39443 | 39443 |  |  |  | 39443 | [12 empty] | (RI) Recirculate: Induced Draft |  |  | Closed | Reclaimed | Discharge | Linden Roselle Sewage Authority | Linden Roselle Sewage Authority | OP | 4 | 2006 |  |  | OP | 5 | 2006 |  |  | OP | 5 | 2006 | N | NG | CA | Y | IPP Non-CHP | 1 |  |  |  | Complex
15147 | NJ | 2406 | PSEG Linden Generating Station | 2015 | 4 | 2001 | 21 | 2 | Natural Gas Fired Combined Cycle | 252.7 | 137674 | 130014 | [6 empty] | 75002 | 75002 |  |  |  | 75002 | [12 empty] | (RI) Recirculate: Induced Draft |  |  | Closed | Reclaimed | Discharge | Linden Roselle Sewage Authority | Linden Roselle Sewage Authority | OP | 4 | 2006 |  |  | OP | 5 | 2006 |  |  | OP | 5 | 2006 | N | NG | CA | Y | IPP Non-CHP | 1 |  |  |  | Complex
15147 | NJ | 2406 | PSEG Linden Generating Station | 2015 | 5 | 2001 | 21 | 2 | Natural Gas Fired Combined Cycle | 252.7 | 113691 | 107606 | [6 empty] | 108465 | 108465 |  |  |  | 108465 | [12 empty] | (RI) Recirculate: Induced Draft |  |  | Closed | Reclaimed | Discharge | Linden Roselle Sewage Authority | Linden Roselle Sewage Authority | OP | 4 | 2006 |  |  | OP | 5 | 2006 |  |  | OP | 5 | 2006 | N | NG | CA | Y | IPP Non-CHP | 1 |  |  |  | Complex
15147 | NJ | 2406 | PSEG Linden Generating Station | 2015 | 6 | 2001 | 21 | 2 | Natural Gas Fired Combined Cycle | 252.7 | 129617 | 122154 | [6 empty] | 108187 | 108187 |  |  |  | 108187 | [12 empty] | (RI) Recirculate: Induced Draft |  |  | Closed | Reclaimed | Discharge | Linden Roselle Sewage Authority | Linden Roselle Sewage Authority | OP | 4 | 2006 |  |  | OP | 5 | 2006 |  |  | OP | 5 | 2006 | N | NG | CA | Y | IPP Non-CHP | 1 |  |  |  | Complex
15147 | NJ | 2406 | PSEG Linden Generating Station | 2015 | 7 | 2001 | 21 | 2 | Natural Gas Fired Combined Cycle | 252.7 | 162168 | 153944 | [6 empty] | 177496 | 177496 |  |  |  | 177496 | [12 empty] | (RI) Recirculate: Induced Draft |  |  | Closed | Reclaimed | Discharge | Linden Roselle Sewage Authority | Linden Roselle Sewage Authority | OP | 4 | 2006 |  |  | OP | 5 | 2006 |  |  | OP | 5 | 2006 | N | NG | CA | Y | IPP Non-CHP | 1 |  |  |  | Complex
15147 | NJ | 2406 | PSEG Linden Generating Station | 2015 | 8 | 2001 | 21 | 2 | Natural Gas Fired Combined Cycle | 252.7 | 166206 | 157933 | [6 empty] | 172757 | 172757 |  |  |  | 172757 | [12 empty] | (RI) Recirculate: Induced Draft |  |  | Closed | Reclaimed | Discharge | Linden Roselle Sewage Authority | Linden Roselle Sewage Authority | OP | 4 | 2006 |  |  | OP | 5 | 2006 |  |  | OP | 5 | 2006 | N | NG | CA | Y | IPP Non-CHP | 1 |  |  |  | Complex
15147 | NJ | 2406 | PSEG Linden Generating Station | 2015 | 9 | 2001 | 21 | 2 | Natural Gas Fired Combined Cycle | 252.7 | 144583 | 136709 | [6 empty] | 109422 | 109422 |  |  |  | 109422 | [12 empty] | (RI) Recirculate: Induced Draft |  |  | Closed | Reclaimed | Discharge | Linden Roselle Sewage Authority | Linden Roselle Sewage Authority | OP | 4 | 2006 |  |  | OP | 5 | 2006 |  |  | OP | 5 | 2006 | N | NG | CA | Y | IPP Non-CHP | 1 |  |  |  | Complex
15147 | NJ | 2406 | PSEG Linden Generating Station | 2015 | 10 | 2001 | 21 | 2 | Natural Gas Fired Combined Cycle | 252.7 | 109702 | 103538 | [6 empty] | 73976 | 73976 |  |  |  | 73976 | [12 empty] | (RI) Recirculate: Induced Draft |  |  | Closed | Reclaimed | Discharge | Linden Roselle Sewage Authority | Linden Roselle Sewage Authority | OP | 4 | 2006 |  |  | OP | 5 | 2006 |  |  | OP | 5 | 2006 | N | NG | CA | Y | IPP Non-CHP | 1 |  |  |  | Complex
15147 | NJ | 2406 | PSEG Linden Generating Station | 2015 | 11 | 2001 | 21 | 2 | Natural Gas Fired Combined Cycle | 252.7 | 134933 | 127466 | [6 empty] | 103453 | 103453 |  |  |  | 103453 | [12 empty] | (RI) Recirculate: Induced Draft |  |  | Closed | Reclaimed | Discharge | Linden Roselle Sewage Authority | Linden Roselle Sewage Authority | OP | 4 | 2006 |  |  | OP | 5 | 2006 |  |  | OP | 5 | 2006 | N | NG | CA | Y | IPP Non-CHP | 1 |  |  |  | Complex
15147 | NJ | 2406 | PSEG Linden Generating Station | 2015 | 12 | 2001 | 21 | 2 | Natural Gas Fired Combined Cycle | 252.7 | 86509 | 81244 | [6 empty] | 54964 | 54964 |  |  |  | 54964 | [12 empty] | (RI) Recirculate: Induced Draft |  |  | Closed | Reclaimed | Discharge | Linden Roselle Sewage Authority | Linden Roselle Sewage Authority | OP | 4 | 2006 |  |  | OP | 5 | 2006 |  |  | OP | 5 | 2006 | N | NG | CA | Y | IPP Non-CHP | 1 |  |  |  | Complex
15147 | NJ | 2406 | PSEG Linden Generating Station | 2015 | 1 | 2101 | 21 | 2 | Natural Gas Fired Combined Cycle | [6 empty] | 190 | 75169 | 75169 | 831514 |  |  | 831514 |  | 789285 | 42230 | [11 empty] | (RI) Recirculate: Induced Draft |  |  | Closed | Reclaimed | Discharge | Linden Roselle Sewage Authority | Linden Roselle Sewage Authority | OP | 4 | 2006 |  |  | OP | 5 | 2006 |  |  | OP | 5 | 2006 | N | NG | CT | N/A | IPP Non-CHP | 1 |  |  |  | Complex
15147 | NJ | 2406 | PSEG Linden Generating Station | 2015 | 2 | 2101 | 21 | 2 | Natural Gas Fired Combined Cycle | [6 empty] | 190 | 84738 | 84738 | 958347 |  |  | 958347 |  | 694733 | 263614 | [11 empty] | (RI) Recirculate: Induced Draft |  |  | Closed | Reclaimed | Discharge | Linden Roselle Sewage Authority | Linden Roselle Sewage Authority | OP | 4 | 2006 |  |  | OP | 5 | 2006 |  |  | OP | 5 | 2006 | N | NG | CT | N/A | IPP Non-CHP | 1 |  |  |  | Complex
15147 | NJ | 2406 | PSEG Linden Generating Station | 2015 | 3 | 2101 | 21 | 2 | Natural Gas Fired Combined Cycle | [6 empty] | 190 | 116993 | 116993 | 1270000 |  |  | 1270000 |  | 1270000 | 0 | [11 empty] | (RI) Recirculate: Induced Draft |  |  | Closed | Reclaimed | Discharge | Linden Roselle Sewage Authority | Linden Roselle Sewage Authority | OP | 4 | 2006 |  |  | OP | 5 | 2006 |  |  | OP | 5 | 2006 | N | NG | CT | N/A | IPP Non-CHP | 1 |  |  |  | Complex
15147 | NJ | 2406 | PSEG Linden Generating Station | 2015 | 4 | 2101 | 21 | 2 | Natural Gas Fired Combined Cycle | [6 empty] | 190 | 103515 | 103515 | 1169804 |  |  | 1169804 |  | 1169804 | 0 | [11 empty] | (RI) Recirculate: Induced Draft |  |  | Closed | Reclaimed | Discharge | Linden Roselle Sewage Authority | Linden Roselle Sewage Authority | OP | 4 | 2006 |  |  | OP | 5 | 2006 |  |  | OP | 5 | 2006 | N | NG | CT | N/A | IPP Non-CHP | 1 |  |  |  | Complex
15147 | NJ | 2406 | PSEG Linden Generating Station | 2015 | 5 | 2101 | 21 | 2 | Natural Gas Fired Combined Cycle | [6 empty] | 190 | 77107 | 77107 | 851641 |  |  | 851641 |  | 851641 | 0 | [11 empty] | (RI) Recirculate: Induced Draft |  |  | Closed | Reclaimed | Discharge | Linden Roselle Sewage Authority | Linden Roselle Sewage Authority | OP | 4 | 2006 |  |  | OP | 5 | 2006 |  |  | OP | 5 | 2006 | N | NG | CT | N/A | IPP Non-CHP | 1 |  |  |  | Complex
15147 | NJ | 2406 | PSEG Linden Generating Station | 2015 | 6 | 2101 | 21 | 2 | Natural Gas Fired Combined Cycle | [6 empty] | 190 | 85235 | 85235 | 950513 |  |  | 950513 |  | 950513 | 0 | [11 empty] | (RI) Recirculate: Induced Draft |  |  | Closed | Reclaimed | Discharge | Linden Roselle Sewage Authority | Linden Roselle Sewage Authority | OP | 4 | 2006 |  |  | OP | 5 | 2006 |  |  | OP | 5 | 2006 | N | NG | CT | N/A | IPP Non-CHP | 1 |  |  |  | Complex
15147 | NJ | 2406 | PSEG Linden Generating Station | 2015 | 7 | 2101 | 21 | 2 | Natural Gas Fired Combined Cycle | [6 empty] | 190 | 94302 | 94302 | 1058636 |  |  | 1058636 |  | 1058636 | 0 | [11 empty] | (RI) Recirculate: Induced Draft |  |  | Closed | Reclaimed | Discharge | Linden Roselle Sewage Authority | Linden Roselle Sewage Authority | OP | 4 | 2006 |  |  | OP | 5 | 2006 |  |  | OP | 5 | 2006 | N | NG | CT | N/A | IPP Non-CHP | 1 |  |  |  | Complex
15147 | NJ | 2406 | PSEG Linden Generating Station | 2015 | 8 | 2101 | 21 | 2 | Natural Gas Fired Combined Cycle | [6 empty] | 190 | 103684 | 103684 | 1183169 |  |  | 1183169 |  | 1183169 | 0 | [11 empty] | (RI) Recirculate: Induced Draft |  |  | Closed | Reclaimed | Discharge | Linden Roselle Sewage Authority | Linden Roselle Sewage Authority | OP | 4 | 2006 |  |  | OP | 5 | 2006 |  |  | OP | 5 | 2006 | N | NG | CT | N/A | IPP Non-CHP | 1 |  |  |  | Complex
15147 | NJ | 2406 | PSEG Linden Generating Station | 2015 | 9 | 2101 | 21 | 2 | Natural Gas Fired Combined Cycle | [6 empty] | 190 | 97455 | 97455 | 1069193 |  |  | 1069193 |  | 1069193 | 0 | [11 empty] | (RI) Recirculate: Induced Draft |  |  | Closed | Reclaimed | Discharge | Linden Roselle Sewage Authority | Linden Roselle Sewage Authority | OP | 4 | 2006 |  |  | OP | 5 | 2006 |  |  | OP | 5 | 2006 | N | NG | CT | N/A | IPP Non-CHP | 1 |  |  |  | Complex
15147 | NJ | 2406 | PSEG Linden Generating Station | 2015 | 10 | 2101 | 21 | 2 | Natural Gas Fired Combined Cycle | [6 empty] | 190 | 78811 | 78811 | 883670 |  |  | 883670 |  | 883670 | 0 | [11 empty] | (RI) Recirculate: Induced Draft |  |  | Closed | Reclaimed | Discharge | Linden Roselle Sewage Authority | Linden Roselle Sewage Authority | OP | 4 | 2006 |  |  | OP | 5 | 2006 |  |  | OP | 5 | 2006 | N | NG | CT | N/A | IPP Non-CHP | 1 |  |  |  | Complex
15147 | NJ | 2406 | PSEG Linden Generating Station | 2015 | 11 | 2101 | 21 | 2 | Natural Gas Fired Combined Cycle | [6 empty] | 190 | 99346 | 99346 | 1072411 |  |  | 1072411 |  | 1072411 | 0 | [11 empty] | (RI) Recirculate: Induced Draft |  |  | Closed | Reclaimed | Discharge | Linden Roselle Sewage Authority | Linden Roselle Sewage Authority | OP | 4 | 2006 |  |  | OP | 5 | 2006 |  |  | OP | 5 | 2006 | N | NG | CT | N/A | IPP Non-CHP | 1 |  |  |  | Complex
15147 | NJ | 2406 | PSEG Linden Generating Station | 2015 | 12 | 2101 | 21 | 2 | Natural Gas Fired Combined Cycle | [6 empty] | 190 | 70223 | 70223 | 768693 |  |  | 768693 |  | 768693 | 0 | [11 empty] | (RI) Recirculate: Induced Draft |  |  | Closed | Reclaimed | Discharge | Linden Roselle Sewage Authority | Linden Roselle Sewage Authority | OP | 4 | 2006 |  |  | OP | 5 | 2006 |  |  | OP | 5 | 2006 | N | NG | CT | N/A | IPP Non-CHP | 1 |  |  |  | Complex
15147 | NJ | 2406 | PSEG Linden Generating Station | 2015 | 1 | 2201 | 21 | 2 | Natural Gas Fired Combined Cycle | [6 empty] | 190 | 74142 | 74142 | 820199 |  |  | 820199 |  | 819628 | 571 | [11 empty] | (RI) Recirculate: Induced Draft |  |  | Closed | Reclaimed | Discharge | Linden Roselle Sewage Authority | Linden Roselle Sewage Authority | OP | 4 | 2006 |  |  | OP | 5 | 2006 |  |  | OP | 5 | 2006 | N | NG | CT | N/A | IPP Non-CHP | 1 |  |  |  | Complex
15147 | NJ | 2406 | PSEG Linden Generating Station | 2015 | 2 | 2201 | 21 | 2 | Natural Gas Fired Combined Cycle | [6 empty] | 190 | 88832 | 88832 | 1012477 |  |  | 1012477 |  | 1003585 | 8893 | [11 empty] | (RI) Recirculate: Induced Draft |  |  | Closed | Reclaimed | Discharge | Linden Roselle Sewage Authority | Linden Roselle Sewage Authority | OP | 4 | 2006 |  |  | OP | 5 | 2006 |  |  | OP | 5 | 2006 | N | NG | CT | N/A | IPP Non-CHP | 1 |  |  |  | Complex
15147 | NJ | 2406 | PSEG Linden Generating Station | 2015 | 3 | 2201 | 21 | 2 | Natural Gas Fired Combined Cycle | [6 empty] | 190 | 116584 | 116584 | 1262232 |  |  | 1262232 |  | 1262232 | 0 | [11 empty] | (RI) Recirculate: Induced Draft |  |  | Closed | Reclaimed | Discharge | Linden Roselle Sewage Authority | Linden Roselle Sewage Authority | OP | 4 | 2006 |  |  | OP | 5 | 2006 |  |  | OP | 5 | 2006 | N | NG | CT | N/A | IPP Non-CHP | 1 |  |  |  | Complex
15147 | NJ | 2406 | PSEG Linden Generating Station | 2015 | 4 | 2201 | 21 | 2 | Natural Gas Fired Combined Cycle | [6 empty] | 190 | 103918 | 103918 | 1170667 |  |  | 1170667 |  | 1170667 | 0 | [11 empty] | (RI) Recirculate: Induced Draft |  |  | Closed | Reclaimed | Discharge | Linden Roselle Sewage Authority | Linden Roselle Sewage Authority | OP | 4 | 2006 |  |  | OP | 5 | 2006 |  |  | OP | 5 | 2006 | N | NG | CT | N/A | IPP Non-CHP | 1 |  |  |  | Complex
15147 | NJ | 2406 | PSEG Linden Generating Station | 2015 | 5 | 2201 | 21 | 2 | Natural Gas Fired Combined Cycle | [6 empty] | 190 | 74469 | 74469 | 827890 |  |  | 827890 |  | 827890 | 0 | [11 empty] | (RI) Recirculate: Induced Draft |  |  | Closed | Reclaimed | Discharge | Linden Roselle Sewage Authority | Linden Roselle Sewage Authority | OP | 4 | 2006 |  |  | OP | 5 | 2006 |  |  | OP | 5 | 2006 | N | NG | CT | N/A | IPP Non-CHP | 1 |  |  |  | Complex
15147 | NJ | 2406 | PSEG Linden Generating Station | 2015 | 6 | 2201 | 21 | 2 | Natural Gas Fired Combined Cycle | [6 empty] | 190 | 89574 | 89574 | 995709 |  |  | 995709 |  | 995709 | 0 | [11 empty] | (RI) Recirculate: Induced Draft |  |  | Closed | Reclaimed | Discharge | Linden Roselle Sewage Authority | Linden Roselle Sewage Authority | OP | 4 | 2006 |  |  | OP | 5 | 2006 |  |  | OP | 5 | 2006 | N | NG | CT | N/A | IPP Non-CHP | 1 |  |  |  | Complex
15147 | NJ | 2406 | PSEG Linden Generating Station | 2015 | 7 | 2201 | 21 | 2 | Natural Gas Fired Combined Cycle | [6 empty] | 190 | 105255 | 105255 | 1198245 |  |  | 1198245 |  | 1198245 | 0 | [11 empty] | (RI) Recirculate: Induced Draft |  |  | Closed | Reclaimed | Discharge | Linden Roselle Sewage Authority | Linden Roselle Sewage Authority | OP | 4 | 2006 |  |  | OP | 5 | 2006 |  |  | OP | 5 | 2006 | N | NG | CT | N/A | IPP Non-CHP | 1 |  |  |  | Complex
15147 | NJ | 2406 | PSEG Linden Generating Station | 2015 | 8 | 2201 | 21 | 2 | Natural Gas Fired Combined Cycle | [6 empty] | 190 | 103538 | 103538 | 1167202 |  |  | 1167202 |  | 1167202 | 0 | [11 empty] | (RI) Recirculate: Induced Draft |  |  | Closed | Reclaimed | Discharge | Linden Roselle Sewage Authority | Linden Roselle Sewage Authority | OP | 4 | 2006 |  |  | OP | 5 | 2006 |  |  | OP | 5 | 2006 | N | NG | CT | N/A | IPP Non-CHP | 1 |  |  |  | Complex
15147 | NJ | 2406 | PSEG Linden Generating Station | 2015 | 9 | 2201 | 21 | 2 | Natural Gas Fired Combined Cycle | [6 empty] | 190 | 101489 | 101489 | 1111210 |  |  | 1111210 |  | 1111210 | 0 | [11 empty] | (RI) Recirculate: Induced Draft |  |  | Closed | Reclaimed | Discharge | Linden Roselle Sewage Authority | Linden Roselle Sewage Authority | OP | 4 | 2006 |  |  | OP | 5 | 2006 |  |  | OP | 5 | 2006 | N | NG | CT | N/A | IPP Non-CHP | 1 |  |  |  | Complex
15147 | NJ | 2406 | PSEG Linden Generating Station | 2015 | 10 | 2201 | 21 | 2 | Natural Gas Fired Combined Cycle | [6 empty] | 190 | 79830 | 79830 | 887624 |  |  | 887624 |  | 887624 | 0 | [11 empty] | (RI) Recirculate: Induced Draft |  |  | Closed | Reclaimed | Discharge | Linden Roselle Sewage Authority | Linden Roselle Sewage Authority | OP | 4 | 2006 |  |  | OP | 5 | 2006 |  |  | OP | 5 | 2006 | N | NG | CT | N/A | IPP Non-CHP | 1 |  |  |  | Complex
15147 | NJ | 2406 | PSEG Linden Generating Station | 2015 | 11 | 2201 | 21 | 2 | Natural Gas Fired Combined Cycle | [6 empty] | 190 | 100350 | 100350 | 1078962 |  |  | 1078962 |  | 1078962 | 0 | [11 empty] | (RI) Recirculate: Induced Draft |  |  | Closed | Reclaimed | Discharge | Linden Roselle Sewage Authority | Linden Roselle Sewage Authority | OP | 4 | 2006 |  |  | OP | 5 | 2006 |  |  | OP | 5 | 2006 | N | NG | CT | N/A | IPP Non-CHP | 1 |  |  |  | Complex
15147 | NJ | 2406 | PSEG Linden Generating Station | 2015 | 12 | 2201 | 21 | 2 | Natural Gas Fired Combined Cycle | [6 empty] | 190 | 60267 | 60267 | 646528 |  |  | 646528 |  | 646528 | 0 | [11 empty] | (RI) Recirculate: Induced Draft |  |  | Closed | Reclaimed | Discharge | Linden Roselle Sewage Authority | Linden Roselle Sewage Authority | OP | 4 | 2006 |  |  | OP | 5 | 2006 |  |  | OP | 5 | 2006 | N | NG | CT | N/A | IPP Non-CHP | 1 |  |  |  | Complex
15147 | NJ | 2406 | PSEG Linden Generating Station | 2015 | 1 | 2001 | 22 | 2 | Natural Gas Fired Combined Cycle | 252.7 | 84870 | 77805 | [6 empty] | 0 | 0 |  |  |  | 0 | [12 empty] | (RI) Recirculate: Induced Draft |  |  | Closed | Reclaimed | Discharge | Linden Roselle Sewage Authority | Linden Roselle Sewage Authority | OP | 4 | 2006 |  |  | OP | 5 | 2006 |  |  | OP | 5 | 2006 | N | NG | CA | Y | IPP Non-CHP | 1 |  |  |  | Complex
15147 | NJ | 2406 | PSEG Linden Generating Station | 2015 | 2 | 2001 | 22 | 2 | Natural Gas Fired Combined Cycle | 252.7 | 96479 | 89739 | [6 empty] | 4805 | 4805 |  |  |  | 4805 | [12 empty] | (RI) Recirculate: Induced Draft |  |  | Closed | Reclaimed | Discharge | Linden Roselle Sewage Authority | Linden Roselle Sewage Authority | OP | 4 | 2006 |  |  | OP | 5 | 2006 |  |  | OP | 5 | 2006 | N | NG | CA | Y | IPP Non-CHP | 1 |  |  |  | Complex
15147 | NJ | 2406 | PSEG Linden Generating Station | 2015 | 3 | 2001 | 22 | 2 | Natural Gas Fired Combined Cycle | 252.7 | 134358 | 126740 | [6 empty] | 46214 | 46214 |  |  |  | 46214 | [12 empty] | (RI) Recirculate: Induced Draft |  |  | Closed | Reclaimed | Discharge | Linden Roselle Sewage Authority | Linden Roselle Sewage Authority | OP | 4 | 2006 |  |  | OP | 5 | 2006 |  |  | OP | 5 | 2006 | N | NG | CA | Y | IPP Non-CHP | 1 |  |  |  | Complex
15147 | NJ | 2406 | PSEG Linden Generating Station | 2015 | 4 | 2001 | 22 | 2 | Natural Gas Fired Combined Cycle | 252.7 | 137674 | 130014 | [6 empty] | 82437 | 82437 |  |  |  | 82437 | [12 empty] | (RI) Recirculate: Induced Draft |  |  | Closed | Reclaimed | Discharge | Linden Roselle Sewage Authority | Linden Roselle Sewage Authority | OP | 4 | 2006 |  |  | OP | 5 | 2006 |  |  | OP | 5 | 2006 | N | NG | CA | Y | IPP Non-CHP | 1 |  |  |  | Complex
15147 | NJ | 2406 | PSEG Linden Generating Station | 2015 | 5 | 2001 | 22 | 2 | Natural Gas Fired Combined Cycle | 252.7 | 113691 | 107606 | [6 empty] | 113379 | 113379 |  |  |  | 113379 | [12 empty] | (RI) Recirculate: Induced Draft |  |  | Closed | Reclaimed | Discharge | Linden Roselle Sewage Authority | Linden Roselle Sewage Authority | OP | 4 | 2006 |  |  | OP | 5 | 2006 |  |  | OP | 5 | 2006 | N | NG | CA | Y | IPP Non-CHP | 1 |  |  |  | Complex
15147 | NJ | 2406 | PSEG Linden Generating Station | 2015 | 6 | 2001 | 22 | 2 | Natural Gas Fired Combined Cycle | 252.7 | 129617 | 122154 | [6 empty] | 120361 | 120361 |  |  |  | 120361 | [12 empty] | (RI) Recirculate: Induced Draft |  |  | Closed | Reclaimed | Discharge | Linden Roselle Sewage Authority | Linden Roselle Sewage Authority | OP | 4 | 2006 |  |  | OP | 5 | 2006 |  |  | OP | 5 | 2006 | N | NG | CA | Y | IPP Non-CHP | 1 |  |  |  | Complex
15147 | NJ | 2406 | PSEG Linden Generating Station | 2015 | 7 | 2001 | 22 | 2 | Natural Gas Fired Combined Cycle | 252.7 | 162168 | 153944 | [6 empty] | 195580 | 195580 |  |  |  | 195580 | [12 empty] | (RI) Recirculate: Induced Draft |  |  | Closed | Reclaimed | Discharge | Linden Roselle Sewage Authority | Linden Roselle Sewage Authority | OP | 4 | 2006 |  |  | OP | 5 | 2006 |  |  | OP | 5 | 2006 | N | NG | CA | Y | IPP Non-CHP | 1 |  |  |  | Complex
15147 | NJ | 2406 | PSEG Linden Generating Station | 2015 | 8 | 2001 | 22 | 2 | Natural Gas Fired Combined Cycle | 252.7 | 166206 | 157933 | [6 empty] | 190941 | 190941 |  |  |  | 190941 | [12 empty] | (RI) Recirculate: Induced Draft |  |  | Closed | Reclaimed | Discharge | Linden Roselle Sewage Authority | Linden Roselle Sewage Authority | OP | 4 | 2006 |  |  | OP | 5 | 2006 |  |  | OP | 5 | 2006 | N | NG | CA | Y | IPP Non-CHP | 1 |  |  |  | Complex
15147 | NJ | 2406 | PSEG Linden Generating Station | 2015 | 9 | 2001 | 22 | 2 | Natural Gas Fired Combined Cycle | 252.7 | 144583 | 136709 | [6 empty] | 120198 | 120198 |  |  |  | 120198 | [12 empty] | (RI) Recirculate: Induced Draft |  |  | Closed | Reclaimed | Discharge | Linden Roselle Sewage Authority | Linden Roselle Sewage Authority | OP | 4 | 2006 |  |  | OP | 5 | 2006 |  |  | OP | 5 | 2006 | N | NG | CA | Y | IPP Non-CHP | 1 |  |  |  | Complex
15147 | NJ | 2406 | PSEG Linden Generating Station | 2015 | 10 | 2001 | 22 | 2 | Natural Gas Fired Combined Cycle | 252.7 | 109702 | 103538 | [6 empty] | 81969 | 81969 |  |  |  | 81969 | [12 empty] | (RI) Recirculate: Induced Draft |  |  | Closed | Reclaimed | Discharge | Linden Roselle Sewage Authority | Linden Roselle Sewage Authority | OP | 4 | 2006 |  |  | OP | 5 | 2006 |  |  | OP | 5 | 2006 | N | NG | CA | Y | IPP Non-CHP | 1 |  |  |  | Complex
15147 | NJ | 2406 | PSEG Linden Generating Station | 2015 | 11 | 2001 | 22 | 2 | Natural Gas Fired Combined Cycle | 252.7 | 134933 | 127466 | [6 empty] | 112165 | 112165 |  |  |  | 112165 | [12 empty] | (RI) Recirculate: Induced Draft |  |  | Closed | Reclaimed | Discharge | Linden Roselle Sewage Authority | Linden Roselle Sewage Authority | OP | 4 | 2006 |  |  | OP | 5 | 2006 |  |  | OP | 5 | 2006 | N | NG | CA | Y | IPP Non-CHP | 1 |  |  |  | Complex
15147 | NJ | 2406 | PSEG Linden Generating Station | 2015 | 12 | 2001 | 22 | 2 | Natural Gas Fired Combined Cycle | 252.7 | 86509 | 81244 | [6 empty] | 59105 | 59105 |  |  |  | 59105 | [12 empty] | (RI) Recirculate: Induced Draft |  |  | Closed | Reclaimed | Discharge | Linden Roselle Sewage Authority | Linden Roselle Sewage Authority | OP | 4 | 2006 |  |  | OP | 5 | 2006 |  |  | OP | 5 | 2006 | N | NG | CA | Y | IPP Non-CHP | 1 |  |  |  | Complex
15147 | NJ | 2406 | PSEG Linden Generating Station | 2015 | 1 | 2101 | 22 | 2 | Natural Gas Fired Combined Cycle | [6 empty] | 190 | 75169 | 75169 | 831514 |  |  | 831514 |  | 789285 | 42230 | [11 empty] | (RI) Recirculate: Induced Draft |  |  | Closed | Reclaimed | Discharge | Linden Roselle Sewage Authority | Linden Roselle Sewage Authority | OP | 4 | 2006 |  |  | OP | 5 | 2006 |  |  | OP | 5 | 2006 | N | NG | CT | N/A | IPP Non-CHP | 1 |  |  |  | Complex
15147 | NJ | 2406 | PSEG Linden Generating Station | 2015 | 2 | 2101 | 22 | 2 | Natural Gas Fired Combined Cycle | [6 empty] | 190 | 84738 | 84738 | 958347 |  |  | 958347 |  | 694733 | 263614 | [11 empty] | (RI) Recirculate: Induced Draft |  |  | Closed | Reclaimed | Discharge | Linden Roselle Sewage Authority | Linden Roselle Sewage Authority | OP | 4 | 2006 |  |  | OP | 5 | 2006 |  |  | OP | 5 | 2006 | N | NG | CT | N/A | IPP Non-CHP | 1 |  |  |  | Complex
15147 | NJ | 2406 | PSEG Linden Generating Station | 2015 | 3 | 2101 | 22 | 2 | Natural Gas Fired Combined Cycle | [6 empty] | 190 | 116993 | 116993 | 1270000 |  |  | 1270000 |  | 1270000 | 0 | [11 empty] | (RI) Recirculate: Induced Draft |  |  | Closed | Reclaimed | Discharge | Linden Roselle Sewage Authority | Linden Roselle Sewage Authority | OP | 4 | 2006 |  |  | OP | 5 | 2006 |  |  | OP | 5 | 2006 | N | NG | CT | N/A | IPP Non-CHP | 1 |  |  |  | Complex
15147 | NJ | 2406 | PSEG Linden Generating Station | 2015 | 4 | 2101 | 22 | 2 | Natural Gas Fired Combined Cycle | [6 empty] | 190 | 103515 | 103515 | 1169804 |  |  | 1169804 |  | 1169804 | 0 | [11 empty] | (RI) Recirculate: Induced Draft |  |  | Closed | Reclaimed | Discharge | Linden Roselle Sewage Authority | Linden Roselle Sewage Authority | OP | 4 | 2006 |  |  | OP | 5 | 2006 |  |  | OP | 5 | 2006 | N | NG | CT | N/A | IPP Non-CHP | 1 |  |  |  | Complex
15147 | NJ | 2406 | PSEG Linden Generating Station | 2015 | 5 | 2101 | 22 | 2 | Natural Gas Fired Combined Cycle | [6 empty] | 190 | 77107 | 77107 | 851641 |  |  | 851641 |  | 851641 | 0 | [11 empty] | (RI) Recirculate: Induced Draft |  |  | Closed | Reclaimed | Discharge | Linden Roselle Sewage Authority | Linden Roselle Sewage Authority | OP | 4 | 2006 |  |  | OP | 5 | 2006 |  |  | OP | 5 | 2006 | N | NG | CT | N/A | IPP Non-CHP | 1 |  |  |  | Complex
15147 | NJ | 2406 | PSEG Linden Generating Station | 2015 | 6 | 2101 | 22 | 2 | Natural Gas Fired Combined Cycle | [6 empty] | 190 | 85235 | 85235 | 950513 |  |  | 950513 |  | 950513 | 0 | [11 empty] | (RI) Recirculate: Induced Draft |  |  | Closed | Reclaimed | Discharge | Linden Roselle Sewage Authority | Linden Roselle Sewage Authority | OP | 4 | 2006 |  |  | OP | 5 | 2006 |  |  | OP | 5 | 2006 | N | NG | CT | N/A | IPP Non-CHP | 1 |  |  |  | Complex
15147 | NJ | 2406 | PSEG Linden Generating Station | 2015 | 7 | 2101 | 22 | 2 | Natural Gas Fired Combined Cycle | [6 empty] | 190 | 94302 | 94302 | 1058636 |  |  | 1058636 |  | 1058636 | 0 | [11 empty] | (RI) Recirculate: Induced Draft |  |  | Closed | Reclaimed | Discharge | Linden Roselle Sewage Authority | Linden Roselle Sewage Authority | OP | 4 | 2006 |  |  | OP | 5 | 2006 |  |  | OP | 5 | 2006 | N | NG | CT | N/A | IPP Non-CHP | 1 |  |  |  | Complex
15147 | NJ | 2406 | PSEG Linden Generating Station | 2015 | 8 | 2101 | 22 | 2 | Natural Gas Fired Combined Cycle | [6 empty] | 190 | 103684 | 103684 | 1183169 |  |  | 1183169 |  | 1183169 | 0 | [11 empty] | (RI) Recirculate: Induced Draft |  |  | Closed | Reclaimed | Discharge | Linden Roselle Sewage Authority | Linden Roselle Sewage Authority | OP | 4 | 2006 |  |  | OP | 5 | 2006 |  |  | OP | 5 | 2006 | N | NG | CT | N/A | IPP Non-CHP | 1 |  |  |  | Complex
15147 | NJ | 2406 | PSEG Linden Generating Station | 2015 | 9 | 2101 | 22 | 2 | Natural Gas Fired Combined Cycle | [6 empty] | 190 | 97455 | 97455 | 1069193 |  |  | 1069193 |  | 1069193 | 0 | [11 empty] | (RI) Recirculate: Induced Draft |  |  | Closed | Reclaimed | Discharge | Linden Roselle Sewage Authority | Linden Roselle Sewage Authority | OP | 4 | 2006 |  |  | OP | 5 | 2006 |  |  | OP | 5 | 2006 | N | NG | CT | N/A | IPP Non-CHP | 1 |  |  |  | Complex
15147 | NJ | 2406 | PSEG Linden Generating Station | 2015 | 10 | 2101 | 22 | 2 | Natural Gas Fired Combined Cycle | [6 empty] | 190 | 78811 | 78811 | 883670 |  |  | 883670 |  | 883670 | 0 | [11 empty] | (RI) Recirculate: Induced Draft |  |  | Closed | Reclaimed | Discharge | Linden Roselle Sewage Authority | Linden Roselle Sewage Authority | OP | 4 | 2006 |  |  | OP | 5 | 2006 |  |  | OP | 5 | 2006 | N | NG | CT | N/A | IPP Non-CHP | 1 |  |  |  | Complex
15147 | NJ | 2406 | PSEG Linden Generating Station | 2015 | 11 | 2101 | 22 | 2 | Natural Gas Fired Combined Cycle | [6 empty] | 190 | 99346 | 99346 | 1072411 |  |  | 1072411 |  | 1072411 | 0 | [11 empty] | (RI) Recirculate: Induced Draft |  |  | Closed | Reclaimed | Discharge | Linden Roselle Sewage Authority | Linden Roselle Sewage Authority | OP | 4 | 2006 |  |  | OP | 5 | 2006 |  |  | OP | 5 | 2006 | N | NG | CT | N/A | IPP Non-CHP | 1 |  |  |  | Complex
15147 | NJ | 2406 | PSEG Linden Generating Station | 2015 | 12 | 2101 | 22 | 2 | Natural Gas Fired Combined Cycle | [6 empty] | 190 | 70223 | 70223 | 768693 |  |  | 768693 |  | 768693 | 0 | [11 empty] | (RI) Recirculate: Induced Draft |  |  | Closed | Reclaimed | Discharge | Linden Roselle Sewage Authority | Linden Roselle Sewage Authority | OP | 4 | 2006 |  |  | OP | 5 | 2006 |  |  | OP | 5 | 2006 | N | NG | CT | N/A | IPP Non-CHP | 1 |  |  |  | Complex
15147 | NJ | 2406 | PSEG Linden Generating Station | 2015 | 1 | 2201 | 22 | 2 | Natural Gas Fired Combined Cycle | [6 empty] | 190 | 74142 | 74142 | 820199 |  |  | 820199 |  | 819628 | 571 | [11 empty] | (RI) Recirculate: Induced Draft |  |  | Closed | Reclaimed | Discharge | Linden Roselle Sewage Authority | Linden Roselle Sewage Authority | OP | 4 | 2006 |  |  | OP | 5 | 2006 |  |  | OP | 5 | 2006 | N | NG | CT | N/A | IPP Non-CHP | 1 |  |  |  | Complex
15147 | NJ | 2406 | PSEG Linden Generating Station | 2015 | 2 | 2201 | 22 | 2 | Natural Gas Fired Combined Cycle | [6 empty] | 190 | 88832 | 88832 | 1012477 |  |  | 1012477 |  | 1003585 | 8893 | [11 empty] | (RI) Recirculate: Induced Draft |  |  | Closed | Reclaimed | Discharge | Linden Roselle Sewage Authority | Linden Roselle Sewage Authority | OP | 4 | 2006 |  |  | OP | 5 | 2006 |  |  | OP | 5 | 2006 | N | NG | CT | N/A | IPP Non-CHP | 1 |  |  |  | Complex
15147 | NJ | 2406 | PSEG Linden Generating Station | 2015 | 3 | 2201 | 22 | 2 | Natural Gas Fired Combined Cycle | [6 empty] | 190 | 116584 | 116584 | 1262232 |  |  | 1262232 |  | 1262232 | 0 | [11 empty] | (RI) Recirculate: Induced Draft |  |  | Closed | Reclaimed | Discharge | Linden Roselle Sewage Authority | Linden Roselle Sewage Authority | OP | 4 | 2006 |  |  | OP | 5 | 2006 |  |  | OP | 5 | 2006 | N | NG | CT | N/A | IPP Non-CHP | 1 |  |  |  | Complex
15147 | NJ | 2406 | PSEG Linden Generating Station | 2015 | 4 | 2201 | 22 | 2 | Natural Gas Fired Combined Cycle | [6 empty] | 190 | 103918 | 103918 | 1170667 |  |  | 1170667 |  | 1170667 | 0 | [11 empty] | (RI) Recirculate: Induced Draft |  |  | Closed | Reclaimed | Discharge | Linden Roselle Sewage Authority | Linden Roselle Sewage Authority | OP | 4 | 2006 |  |  | OP | 5 | 2006 |  |  | OP | 5 | 2006 | N | NG | CT | N/A | IPP Non-CHP | 1 |  |  |  | Complex
15147 | NJ | 2406 | PSEG Linden Generating Station | 2015 | 5 | 2201 | 22 | 2 | Natural Gas Fired Combined Cycle | [6 empty] | 190 | 74469 | 74469 | 827890 |  |  | 827890 |  | 827890 | 0 | [11 empty] | (RI) Recirculate: Induced Draft |  |  | Closed | Reclaimed | Discharge | Linden Roselle Sewage Authority | Linden Roselle Sewage Authority | OP | 4 | 2006 |  |  | OP | 5 | 2006 |  |  | OP | 5 | 2006 | N | NG | CT | N/A | IPP Non-CHP | 1 |  |  |  | Complex
15147 | NJ | 2406 | PSEG Linden Generating Station | 2015 | 6 | 2201 | 22 | 2 | Natural Gas Fired Combined Cycle | [6 empty] | 190 | 89574 | 89574 | 995709 |  |  | 995709 |  | 995709 | 0 | [11 empty] | (RI) Recirculate: Induced Draft |  |  | Closed | Reclaimed | Discharge | Linden Roselle Sewage Authority | Linden Roselle Sewage Authority | OP | 4 | 2006 |  |  | OP | 5 | 2006 |  |  | OP | 5 | 2006 | N | NG | CT | N/A | IPP Non-CHP | 1 |  |  |  | Complex
15147 | NJ | 2406 | PSEG Linden Generating Station | 2015 | 7 | 2201 | 22 | 2 | Natural Gas Fired Combined Cycle | [6 empty] | 190 | 105255 | 105255 | 1198245 |  |  | 1198245 |  | 1198245 | 0 | [11 empty] | (RI) Recirculate: Induced Draft |  |  | Closed | Reclaimed | Discharge | Linden Roselle Sewage Authority | Linden Roselle Sewage Authority | OP | 4 | 2006 |  |  | OP | 5 | 2006 |  |  | OP | 5 | 2006 | N | NG | CT | N/A | IPP Non-CHP | 1 |  |  |  | Complex
15147 | NJ | 2406 | PSEG Linden Generating Station | 2015 | 8 | 2201 | 22 | 2 | Natural Gas Fired Combined Cycle | [6 empty] | 190 | 103538 | 103538 | 1167202 |  |  | 1167202 |  | 1167202 | 0 | [11 empty] | (RI) Recirculate: Induced Draft |  |  | Closed | Reclaimed | Discharge | Linden Roselle Sewage Authority | Linden Roselle Sewage Authority | OP | 4 | 2006 |  |  | OP | 5 | 2006 |  |  | OP | 5 | 2006 | N | NG | CT | N/A | IPP Non-CHP | 1 |  |  |  | Complex
15147 | NJ | 2406 | PSEG Linden Generating Station | 2015 | 9 | 2201 | 22 | 2 | Natural Gas Fired Combined Cycle | [6 empty] | 190 | 101489 | 101489 | 1111210 |  |  | 1111210 |  | 1111210 | 0 | [11 empty] | (RI) Recirculate: Induced Draft |  |  | Closed | Reclaimed | Discharge | Linden Roselle Sewage Authority | Linden Roselle Sewage Authority | OP | 4 | 2006 |  |  | OP | 5 | 2006 |  |  | OP | 5 | 2006 | N | NG | CT | N/A | IPP Non-CHP | 1 |  |  |  | Complex
15147 | NJ | 2406 | PSEG Linden Generating Station | 2015 | 10 | 2201 | 22 | 2 | Natural Gas Fired Combined Cycle | [6 empty] | 190 | 79830 | 79830 | 887624 |  |  | 887624 |  | 887624 | 0 | [11 empty] | (RI) Recirculate: Induced Draft |  |  | Closed | Reclaimed | Discharge | Linden Roselle Sewage Authority | Linden Roselle Sewage Authority | OP | 4 | 2006 |  |  | OP | 5 | 2006 |  |  | OP | 5 | 2006 | N | NG | CT | N/A | IPP Non-CHP | 1 |  |  |  | Complex
15147 | NJ | 2406 | PSEG Linden Generating Station | 2015 | 11 | 2201 | 22 | 2 | Natural Gas Fired Combined Cycle | [6 empty] | 190 | 100350 | 100350 | 1078962 |  |  | 1078962 |  | 1078962 | 0 | [11 empty] | (RI) Recirculate: Induced Draft |  |  | Closed | Reclaimed | Discharge | Linden Roselle Sewage Authority | Linden Roselle Sewage Authority | OP | 4 | 2006 |  |  | OP | 5 | 2006 |  |  | OP | 5 | 2006 | N | NG | CT | N/A | IPP Non-CHP | 1 |  |  |  | Complex
15147 | NJ | 2406 | PSEG Linden Generating Station | 2015 | 12 | 2201 | 22 | 2 | Natural Gas Fired Combined Cycle | [6 empty] | 190 | 60267 | 60267 | 646528 |  |  | 646528 |  | 646528 | 0 | [11 empty] | (RI) Recirculate: Induced Draft |  |  | Closed | Reclaimed | Discharge | Linden Roselle Sewage Authority | Linden Roselle Sewage Authority | OP | 4 | 2006 |  |  | OP | 5 | 2006 |  |  | OP | 5 | 2006 | N | NG | CT | N/A | IPP Non-CHP | 1 |  |  |  | Complex
15147 | NJ | 2406 | PSEG Linden Generating Station | 2015 | 1 | 1001 | 11 | PLANT | Natural Gas Fired Combined Cycle | 252.7 | 100705 | 92697 | [6 empty] | 2509 | 2509 |  |  |  | 2509 |  |  |  |  | 126.901 | 87.88 |  |  |  |  | 511 |  |  |  | RI | [5 empty] | OP | 4 | 2006 |  |  | OP | 5 | 2006 | [5 empty] | N | NG | CA | Y | IPP Non-CHP | 1 |  |  |  | Complex
15147 | NJ | 2406 | PSEG Linden Generating Station | 2015 | 2 | 1001 | 11 | PLANT | Natural Gas Fired Combined Cycle | 252.7 | 104669 | 97136 | [6 empty] | 14109 | 14109 |  |  |  | 14109 |  |  |  |  | 140.001 | 87.3 |  |  |  |  | 608 |  |  |  | RI | [5 empty] | OP | 4 | 2006 |  |  | OP | 5 | 2006 | [5 empty] | N | NG | CA | Y | IPP Non-CHP | 1 |  |  |  | Complex
15147 | NJ | 2406 | PSEG Linden Generating Station | 2015 | 3 | 1001 | 11 | PLANT | Natural Gas Fired Combined Cycle | 252.7 | 149353 | 140842 | [6 empty] | 90004 | 90004 |  |  |  | 90004 |  |  |  |  | 176.65 | 125.176 |  |  |  |  | 650 |  |  |  | RI | [5 empty] | OP | 4 | 2006 |  |  | OP | 5 | 2006 | [5 empty] | N | NG | CA | Y | IPP Non-CHP | 1 |  |  |  | Complex
15147 | NJ | 2406 | PSEG Linden Generating Station | 2015 | 4 | 1001 | 11 | PLANT | Natural Gas Fired Combined Cycle | 252.7 | 118986 | 112406 | [6 empty] | 118104 | 118104 |  |  |  | 118104 |  |  |  |  | 172.594 | 129.432 |  |  |  |  | 610 |  |  |  | RI | [5 empty] | OP | 4 | 2006 |  |  | OP | 5 | 2006 | [5 empty] | N | NG | CA | Y | IPP Non-CHP | 1 |  |  |  | Complex
15147 | NJ | 2406 | PSEG Linden Generating Station | 2015 | 5 | 1001 | 11 | PLANT | Natural Gas Fired Combined Cycle | 252.7 | 177080 | 168182 | [6 empty] | 214119 | 214119 |  |  |  | 214119 |  |  |  |  | 199.282 | 152.183 |  |  |  |  | 531 |  |  |  | RI | [5 empty] | OP | 4 | 2006 |  |  | OP | 5 | 2006 | [5 empty] | N | NG | CA | Y | IPP Non-CHP | 1 |  |  |  | Complex
15147 | NJ | 2406 | PSEG Linden Generating Station | 2015 | 6 | 1001 | 11 | PLANT | Natural Gas Fired Combined Cycle | 252.7 | 146698 | 138363 | [6 empty] | 162583 | 162583 |  |  |  | 162583 |  |  |  |  | 200.668 | 151.06 |  |  |  |  | 601 |  |  |  | RI | [5 empty] | OP | 4 | 2006 |  |  | OP | 5 | 2006 | [5 empty] | N | NG | CA | Y | IPP Non-CHP | 1 |  |  |  | Complex
15147 | NJ | 2406 | PSEG Linden Generating Station | 2015 | 7 | 1001 | 11 | PLANT | Natural Gas Fired Combined Cycle | 252.7 | 171974 | 163055 | [6 empty] | 238581 | 238581 |  |  |  | 238581 |  |  |  |  | 249.706 | 186.641 |  |  |  |  | 724 |  |  |  | RI | [5 empty] | OP | 4 | 2006 |  |  | OP | 5 | 2006 | [5 empty] | N | NG | CA | Y | IPP Non-CHP | 1 |  |  |  | Complex
15147 | NJ | 2406 | PSEG Linden Generating Station | 2015 | 8 | 1001 | 11 | PLANT | Natural Gas Fired Combined Cycle | 252.7 | 163141 | 154332 | [6 empty] | 208472 | 208472 |  |  |  | 208472 |  |  |  |  | 251.025 | 186.03 |  |  |  |  | 677 |  |  |  | RI | [5 empty] | OP | 4 | 2006 |  |  | OP | 5 | 2006 | [5 empty] | N | NG | CA | Y | IPP Non-CHP | 1 |  |  |  | Complex
15147 | NJ | 2406 | PSEG Linden Generating Station | 2015 | 9 | 1001 | 11 | PLANT | Natural Gas Fired Combined Cycle | 252.7 | 120790 | 112949 | [6 empty] | 88615 | 88615 |  |  |  | 88615 |  |  |  |  | 204.426 | 149.509 |  |  |  |  | 623 |  |  |  | RI | [5 empty] | OP | 4 | 2006 |  |  | OP | 5 | 2006 | [5 empty] | N | NG | CA | Y | IPP Non-CHP | 1 |  |  |  | Complex
15147 | NJ | 2406 | PSEG Linden Generating Station | 2015 | 10 | 1001 | 11 | PLANT | Natural Gas Fired Combined Cycle | 252.7 | 109951 | 103569 | [6 empty] | 102958 | 102958 |  |  |  | 102958 |  |  |  |  | 153.803 | 111.912 |  |  |  |  | 438 |  |  |  | RI | [5 empty] | OP | 4 | 2006 |  |  | OP | 5 | 2006 | [5 empty] | N | NG | CA | Y | IPP Non-CHP | 1 |  |  |  | Complex
15147 | NJ | 2406 | PSEG Linden Generating Station | 2015 | 11 | 1001 | 11 | PLANT | Natural Gas Fired Combined Cycle | 252.7 | 143696 | 135521 | [6 empty] | 108060 | 108060 |  |  |  | 108060 |  |  |  |  | 193.826 | 141.461 |  |  |  |  | 649 |  |  |  | RI | [5 empty] | OP | 4 | 2006 |  |  | OP | 5 | 2006 | [5 empty] | N | NG | CA | Y | IPP Non-CHP | 1 |  |  |  | Complex
15147 | NJ | 2406 | PSEG Linden Generating Station | 2015 | 12 | 1001 | 11 | PLANT | Natural Gas Fired Combined Cycle | 252.7 | 122215 | 114336 | [6 empty] | 79943 | 79943 |  |  |  | 79943 |  |  |  |  | 145.524 | 106.294 |  |  |  |  | 537 |  |  |  | RI | [5 empty] | OP | 4 | 2006 |  |  | OP | 5 | 2006 | [5 empty] | N | NG | CA | Y | IPP Non-CHP | 1 |  |  |  | Complex
15147 | NJ | 2406 | PSEG Linden Generating Station | 2015 | 1 | 1101 | 11 | PLANT | Natural Gas Fired Combined Cycle | [6 empty] | 190 | 94949 | 94949 | 1011226 |  |  | 1011226 |  | 1011226 | 0 |  |  |  | 126.901 | 87.88 |  |  |  |  | 511 |  |  |  | RI | [5 empty] | OP | 4 | 2006 |  |  | OP | 5 | 2006 | [5 empty] | N | NG | CT | N/A | IPP Non-CHP | 1 |  |  |  | Complex
15147 | NJ | 2406 | PSEG Linden Generating Station | 2015 | 2 | 1101 | 11 | PLANT | Natural Gas Fired Combined Cycle | [6 empty] | 190 | 99688 | 99688 | 1096766 |  |  | 1096766 |  | 1096766 | 0 |  |  |  | 140.001 | 87.3 |  |  |  |  | 608 |  |  |  | RI | [5 empty] | OP | 4 | 2006 |  |  | OP | 5 | 2006 | [5 empty] | N | NG | CT | N/A | IPP Non-CHP | 1 |  |  |  | Complex
15147 | NJ | 2406 | PSEG Linden Generating Station | 2015 | 3 | 1101 | 11 | PLANT | Natural Gas Fired Combined Cycle | [6 empty] | 190 | 124896 | 124896 | 1285728 |  |  | 1285728 |  | 1285728 | 0 |  |  |  | 176.65 | 125.176 |  |  |  |  | 650 |  |  |  | RI | [5 empty] | OP | 4 | 2006 |  |  | OP | 5 | 2006 | [5 empty] | N | NG | CT | N/A | IPP Non-CHP | 1 |  |  |  | Complex
15147 | NJ | 2406 | PSEG Linden Generating Station | 2015 | 4 | 1101 | 11 | PLANT | Natural Gas Fired Combined Cycle | [6 empty] | 190 | 85855 | 85855 | 886244 |  |  | 886244 |  | 886244 | 0 |  |  |  | 172.594 | 129.432 |  |  |  |  | 610 |  |  |  | RI | [5 empty] | OP | 4 | 2006 |  |  | OP | 5 | 2006 | [5 empty] | N | NG | CT | N/A | IPP Non-CHP | 1 |  |  |  | Complex
15147 | NJ | 2406 | PSEG Linden Generating Station | 2015 | 5 | 1101 | 11 | PLANT | Natural Gas Fired Combined Cycle | [6 empty] | 190 | 117308 | 117308 | 1265103 |  |  | 1265103 |  | 1265103 | 0 |  |  |  | 199.282 | 152.183 |  |  |  |  | 531 |  |  |  | RI | [5 empty] | OP | 4 | 2006 |  |  | OP | 5 | 2006 | [5 empty] | N | NG | CT | N/A | IPP Non-CHP | 1 |  |  |  | Complex
15147 | NJ | 2406 | PSEG Linden Generating Station | 2015 | 6 | 1101 | 11 | PLANT | Natural Gas Fired Combined Cycle | [6 empty] | 190 | 103403 | 103403 | 1118469 |  |  | 1118469 |  | 1118469 | 0 |  |  |  | 200.668 | 151.06 |  |  |  |  | 601 |  |  |  | RI | [5 empty] | OP | 4 | 2006 |  |  | OP | 5 | 2006 | [5 empty] | N | NG | CT | N/A | IPP Non-CHP | 1 |  |  |  | Complex
15147 | NJ | 2406 | PSEG Linden Generating Station | 2015 | 7 | 1101 | 11 | PLANT | Natural Gas Fired Combined Cycle | [6 empty] | 190 | 108991 | 108991 | 1199863 |  |  | 1199863 |  | 1199863 | 0 |  |  |  | 249.706 | 186.641 |  |  |  |  | 724 |  |  |  | RI | [5 empty] | OP | 4 | 2006 |  |  | OP | 5 | 2006 | [5 empty] | N | NG | CT | N/A | IPP Non-CHP | 1 |  |  |  | Complex
15147 | NJ | 2406 | PSEG Linden Generating Station | 2015 | 8 | 1101 | 11 | PLANT | Natural Gas Fired Combined Cycle | [6 empty] | 190 | 102835 | 102835 | 1132020 |  |  | 1132020 |  | 1132020 | 0 |  |  |  | 251.025 | 186.03 |  |  |  |  | 677 |  |  |  | RI | [5 empty] | OP | 4 | 2006 |  |  | OP | 5 | 2006 | [5 empty] | N | NG | CT | N/A | IPP Non-CHP | 1 |  |  |  | Complex
15147 | NJ | 2406 | PSEG Linden Generating Station | 2015 | 9 | 1101 | 11 | PLANT | Natural Gas Fired Combined Cycle | [6 empty] | 190 | 82167 | 82167 | 932953 |  |  | 932953 |  | 932953 | 0 |  |  |  | 204.426 | 149.509 |  |  |  |  | 623 |  |  |  | RI | [5 empty] | OP | 4 | 2006 |  |  | OP | 5 | 2006 | [5 empty] | N | NG | CT | N/A | IPP Non-CHP | 1 |  |  |  | Complex
15147 | NJ | 2406 | PSEG Linden Generating Station | 2015 | 10 | 1101 | 11 | PLANT | Natural Gas Fired Combined Cycle | [6 empty] | 190 | 84346 | 84346 | 908824 |  |  | 908824 |  | 908824 | 0 |  |  |  | 153.803 | 111.912 |  |  |  |  | 438 |  |  |  | RI | [5 empty] | OP | 4 | 2006 |  |  | OP | 5 | 2006 | [5 empty] | N | NG | CT | N/A | IPP Non-CHP | 1 |  |  |  | Complex
15147 | NJ | 2406 | PSEG Linden Generating Station | 2015 | 11 | 1101 | 11 | PLANT | Natural Gas Fired Combined Cycle | [6 empty] | 190 | 107423 | 107423 | 1174813 |  |  | 1174813 |  | 1174813 | 0 |  |  |  | 193.826 | 141.461 |  |  |  |  | 649 |  |  |  | RI | [5 empty] | OP | 4 | 2006 |  |  | OP | 5 | 2006 | [5 empty] | N | NG | CT | N/A | IPP Non-CHP | 1 |  |  |  | Complex
15147 | NJ | 2406 | PSEG Linden Generating Station | 2015 | 12 | 1101 | 11 | PLANT | Natural Gas Fired Combined Cycle | [6 empty] | 190 | 90072 | 90072 | 979989 |  |  | 979989 |  | 979989 | 0 |  |  |  | 145.524 | 106.294 |  |  |  |  | 537 |  |  |  | RI | [5 empty] | OP | 4 | 2006 |  |  | OP | 5 | 2006 | [5 empty] | N | NG | CT | N/A | IPP Non-CHP | 1 |  |  |  | Complex
15147 | NJ | 2406 | PSEG Linden Generating Station | 2015 | 1 | 1201 | 11 | PLANT | Natural Gas Fired Combined Cycle | [6 empty] | 190 | 89000 | 89000 | 954402 |  |  | 954402 |  | 933083 | 21319 |  |  |  | 126.901 | 87.88 |  |  |  |  | 511 |  |  |  | RI | [5 empty] | OP | 4 | 2006 |  |  | OP | 5 | 2006 | [5 empty] | N | NG | CT | N/A | IPP Non-CHP | 1 |  |  |  | Complex
15147 | NJ | 2406 | PSEG Linden Generating Station | 2015 | 2 | 1201 | 11 | PLANT | Natural Gas Fired Combined Cycle | [6 empty] | 190 | 91358 | 91358 | 1013853 |  |  | 1013853 |  | 820060 | 193794 |  |  |  | 140.001 | 87.3 |  |  |  |  | 608 |  |  |  | RI | [5 empty] | OP | 4 | 2006 |  |  | OP | 5 | 2006 | [5 empty] | N | NG | CT | N/A | IPP Non-CHP | 1 |  |  |  | Complex
15147 | NJ | 2406 | PSEG Linden Generating Station | 2015 | 3 | 1201 | 11 | PLANT | Natural Gas Fired Combined Cycle | [6 empty] | 190 | 124937 | 124937 | 1289353 |  |  | 1289353 |  | 1289353 | 0 |  |  |  | 176.65 | 125.176 |  |  |  |  | 650 |  |  |  | RI | [5 empty] | OP | 4 | 2006 |  |  | OP | 5 | 2006 | [5 empty] | N | NG | CT | N/A | IPP Non-CHP | 1 |  |  |  | Complex
15147 | NJ | 2406 | PSEG Linden Generating Station | 2015 | 4 | 1201 | 11 | PLANT | Natural Gas Fired Combined Cycle | [6 empty] | 190 | 86068 | 86068 | 895527 |  |  | 895527 |  | 895527 | 0 |  |  |  | 172.594 | 129.432 |  |  |  |  | 610 |  |  |  | RI | [5 empty] | OP | 4 | 2006 |  |  | OP | 5 | 2006 | [5 empty] | N | NG | CT | N/A | IPP Non-CHP | 1 |  |  |  | Complex
15147 | NJ | 2406 | PSEG Linden Generating Station | 2015 | 5 | 1201 | 11 | PLANT | Natural Gas Fired Combined Cycle | [6 empty] | 190 | 116682 | 116682 | 1261680 |  |  | 1261680 |  | 1261680 | 0 |  |  |  | 199.282 | 152.183 |  |  |  |  | 531 |  |  |  | RI | [5 empty] | OP | 4 | 2006 |  |  | OP | 5 | 2006 | [5 empty] | N | NG | CT | N/A | IPP Non-CHP | 1 |  |  |  | Complex
15147 | NJ | 2406 | PSEG Linden Generating Station | 2015 | 6 | 1201 | 11 | PLANT | Natural Gas Fired Combined Cycle | [6 empty] | 190 | 94240 | 94240 | 1017490 |  |  | 1017490 |  | 1017490 | 0 |  |  |  | 200.668 | 151.06 |  |  |  |  | 601 |  |  |  | RI | [5 empty] | OP | 4 | 2006 |  |  | OP | 5 | 2006 | [5 empty] | N | NG | CT | N/A | IPP Non-CHP | 1 |  |  |  | Complex
15147 | NJ | 2406 | PSEG Linden Generating Station | 2015 | 7 | 1201 | 11 | PLANT | Natural Gas Fired Combined Cycle | [6 empty] | 190 | 102970 | 102970 | 1117372 |  |  | 1117372 |  | 1117372 | 0 |  |  |  | 249.706 | 186.641 |  |  |  |  | 724 |  |  |  | RI | [5 empty] | OP | 4 | 2006 |  |  | OP | 5 | 2006 | [5 empty] | N | NG | CT | N/A | IPP Non-CHP | 1 |  |  |  | Complex
15147 | NJ | 2406 | PSEG Linden Generating Station | 2015 | 8 | 1201 | 11 | PLANT | Natural Gas Fired Combined Cycle | [6 empty] | 190 | 106504 | 106504 | 1170757 |  |  | 1170757 |  | 1170757 | 0 |  |  |  | 251.025 | 186.03 |  |  |  |  | 677 |  |  |  | RI | [5 empty] | OP | 4 | 2006 |  |  | OP | 5 | 2006 | [5 empty] | N | NG | CT | N/A | IPP Non-CHP | 1 |  |  |  | Complex
15147 | NJ | 2406 | PSEG Linden Generating Station | 2015 | 9 | 1201 | 11 | PLANT | Natural Gas Fired Combined Cycle | [6 empty] | 190 | 100916 | 100916 | 1105688 |  |  | 1105688 |  | 1105688 | 0 |  |  |  | 204.426 | 149.509 |  |  |  |  | 623 |  |  |  | RI | [5 empty] | OP | 4 | 2006 |  |  | OP | 5 | 2006 | [5 empty] | N | NG | CT | N/A | IPP Non-CHP | 1 |  |  |  | Complex
15147 | NJ | 2406 | PSEG Linden Generating Station | 2015 | 10 | 1201 | 11 | PLANT | Natural Gas Fired Combined Cycle | [6 empty] | 190 | 77118 | 77118 | 810699 |  |  | 810699 |  | 810699 | 0 |  |  |  | 153.803 | 111.912 |  |  |  |  | 438 |  |  |  | RI | [5 empty] | OP | 4 | 2006 |  |  | OP | 5 | 2006 | [5 empty] | N | NG | CT | N/A | IPP Non-CHP | 1 |  |  |  | Complex
15147 | NJ | 2406 | PSEG Linden Generating Station | 2015 | 11 | 1201 | 11 | PLANT | Natural Gas Fired Combined Cycle | [6 empty] | 190 | 110887 | 110887 | 1201029 |  |  | 1201029 |  | 1201029 | 0 |  |  |  | 193.826 | 141.461 |  |  |  |  | 649 |  |  |  | RI | [5 empty] | OP | 4 | 2006 |  |  | OP | 5 | 2006 | [5 empty] | N | NG | CT | N/A | IPP Non-CHP | 1 |  |  |  | Complex
15147 | NJ | 2406 | PSEG Linden Generating Station | 2015 | 12 | 1201 | 11 | PLANT | Natural Gas Fired Combined Cycle | [6 empty] | 190 | 97073 | 97073 | 1039824 |  |  | 1039824 |  | 1039824 | 0 |  |  |  | 145.524 | 106.294 |  |  |  |  | 537 |  |  |  | RI | [5 empty] | OP | 4 | 2006 |  |  | OP | 5 | 2006 | [5 empty] | N | NG | CT | N/A | IPP Non-CHP | 1 |  |  |  | Complex
15147 | NJ | 2406 | PSEG Linden Generating Station | 2015 | 1 | 1001 | 12 | PLANT | Natural Gas Fired Combined Cycle | 252.7 | 100705 | 92697 | [6 empty] | 2493 | 2493 |  |  |  | 2493 |  |  |  |  | 126.901 | 87.88 |  |  |  |  | 511 |  |  |  | RI | [5 empty] | OP | 4 | 2006 |  |  | OP | 5 | 2006 | [5 empty] | N | NG | CA | Y | IPP Non-CHP | 1 |  |  |  | Complex
15147 | NJ | 2406 | PSEG Linden Generating Station | 2015 | 2 | 1001 | 12 | PLANT | Natural Gas Fired Combined Cycle | 252.7 | 104669 | 97136 | [6 empty] | 13190 | 13190 |  |  |  | 13190 |  |  |  |  | 140.001 | 87.3 |  |  |  |  | 608 |  |  |  | RI | [5 empty] | OP | 4 | 2006 |  |  | OP | 5 | 2006 | [5 empty] | N | NG | CA | Y | IPP Non-CHP | 1 |  |  |  | Complex
15147 | NJ | 2406 | PSEG Linden Generating Station | 2015 | 3 | 1001 | 12 | PLANT | Natural Gas Fired Combined Cycle | 252.7 | 149353 | 140842 | [6 empty] | 84474 | 84474 |  |  |  | 84474 |  |  |  |  | 176.65 | 125.176 |  |  |  |  | 650 |  |  |  | RI | [5 empty] | OP | 4 | 2006 |  |  | OP | 5 | 2006 | [5 empty] | N | NG | CA | Y | IPP Non-CHP | 1 |  |  |  | Complex
15147 | NJ | 2406 | PSEG Linden Generating Station | 2015 | 4 | 1001 | 12 | PLANT | Natural Gas Fired Combined Cycle | 252.7 | 118986 | 112406 | [6 empty] | 115462 | 115462 |  |  |  | 115462 |  |  |  |  | 172.594 | 129.432 |  |  |  |  | 610 |  |  |  | RI | [5 empty] | OP | 4 | 2006 |  |  | OP | 5 | 2006 | [5 empty] | N | NG | CA | Y | IPP Non-CHP | 1 |  |  |  | Complex
15147 | NJ | 2406 | PSEG Linden Generating Station | 2015 | 5 | 1001 | 12 | PLANT | Natural Gas Fired Combined Cycle | 252.7 | 177080 | 168182 | [6 empty] | 204450 | 204450 |  |  |  | 204450 |  |  |  |  | 199.282 | 152.183 |  |  |  |  | 531 |  |  |  | RI | [5 empty] | OP | 4 | 2006 |  |  | OP | 5 | 2006 | [5 empty] | N | NG | CA | Y | IPP Non-CHP | 1 |  |  |  | Complex
15147 | NJ | 2406 | PSEG Linden Generating Station | 2015 | 6 | 1001 | 12 | PLANT | Natural Gas Fired Combined Cycle | 252.7 | 146698 | 138363 | [6 empty] | 150368 | 150368 |  |  |  | 150368 |  |  |  |  | 200.668 | 151.06 |  |  |  |  | 601 |  |  |  | RI | [5 empty] | OP | 4 | 2006 |  |  | OP | 5 | 2006 | [5 empty] | N | NG | CA | Y | IPP Non-CHP | 1 |  |  |  | Complex
15147 | NJ | 2406 | PSEG Linden Generating Station | 2015 | 7 | 1001 | 12 | PLANT | Natural Gas Fired Combined Cycle | 252.7 | 171974 | 163055 | [6 empty] | 226306 | 226306 |  |  |  | 226306 |  |  |  |  | 249.706 | 186.641 |  |  |  |  | 724 |  |  |  | RI | [5 empty] | OP | 4 | 2006 |  |  | OP | 5 | 2006 | [5 empty] | N | NG | CA | Y | IPP Non-CHP | 1 |  |  |  | Complex
15147 | NJ | 2406 | PSEG Linden Generating Station | 2015 | 8 | 1001 | 12 | PLANT | Natural Gas Fired Combined Cycle | 252.7 | 163141 | 154332 | [6 empty] | 202970 | 202970 |  |  |  | 202970 |  |  |  |  | 251.025 | 186.03 |  |  |  |  | 677 |  |  |  | RI | [5 empty] | OP | 4 | 2006 |  |  | OP | 5 | 2006 | [5 empty] | N | NG | CA | Y | IPP Non-CHP | 1 |  |  |  | Complex
15147 | NJ | 2406 | PSEG Linden Generating Station | 2015 | 9 | 1001 | 12 | PLANT | Natural Gas Fired Combined Cycle | 252.7 | 120790 | 112949 | [6 empty] | 102476 | 102476 |  |  |  | 102476 |  |  |  |  | 204.426 | 149.509 |  |  |  |  | 623 |  |  |  | RI | [5 empty] | OP | 4 | 2006 |  |  | OP | 5 | 2006 | [5 empty] | N | NG | CA | Y | IPP Non-CHP | 1 |  |  |  | Complex
15147 | NJ | 2406 | PSEG Linden Generating Station | 2015 | 10 | 1001 | 12 | PLANT | Natural Gas Fired Combined Cycle | 252.7 | 109951 | 103569 | [6 empty] | 97761 | 97761 |  |  |  | 97761 |  |  |  |  | 153.803 | 111.912 |  |  |  |  | 438 |  |  |  | RI | [5 empty] | OP | 4 | 2006 |  |  | OP | 5 | 2006 | [5 empty] | N | NG | CA | Y | IPP Non-CHP | 1 |  |  |  | Complex
15147 | NJ | 2406 | PSEG Linden Generating Station | 2015 | 11 | 1001 | 12 | PLANT | Natural Gas Fired Combined Cycle | 252.7 | 143696 | 135521 | [6 empty] | 107582 | 107582 |  |  |  | 107582 |  |  |  |  | 193.826 | 141.461 |  |  |  |  | 649 |  |  |  | RI | [5 empty] | OP | 4 | 2006 |  |  | OP | 5 | 2006 | [5 empty] | N | NG | CA | Y | IPP Non-CHP | 1 |  |  |  | Complex
15147 | NJ | 2406 | PSEG Linden Generating Station | 2015 | 12 | 1001 | 12 | PLANT | Natural Gas Fired Combined Cycle | 252.7 | 122215 | 114336 | [6 empty] | 91814 | 91814 |  |  |  | 91814 |  |  |  |  | 145.524 | 106.294 |  |  |  |  | 537 |  |  |  | RI | [5 empty] | OP | 4 | 2006 |  |  | OP | 5 | 2006 | [5 empty] | N | NG | CA | Y | IPP Non-CHP | 1 |  |  |  | Complex
15147 | NJ | 2406 | PSEG Linden Generating Station | 2015 | 1 | 1101 | 12 | PLANT | Natural Gas Fired Combined Cycle | [6 empty] | 190 | 94949 | 94949 | 1011226 |  |  | 1011226 |  | 1011226 | 0 |  |  |  | 126.901 | 87.88 |  |  |  |  | 511 |  |  |  | RI | [5 empty] | OP | 4 | 2006 |  |  | OP | 5 | 2006 | [5 empty] | N | NG | CT | N/A | IPP Non-CHP | 1 |  |  |  | Complex
15147 | NJ | 2406 | PSEG Linden Generating Station | 2015 | 2 | 1101 | 12 | PLANT | Natural Gas Fired Combined Cycle | [6 empty] | 190 | 99688 | 99688 | 1096766 |  |  | 1096766 |  | 1096766 | 0 |  |  |  | 140.001 | 87.3 |  |  |  |  | 608 |  |  |  | RI | [5 empty] | OP | 4 | 2006 |  |  | OP | 5 | 2006 | [5 empty] | N | NG | CT | N/A | IPP Non-CHP | 1 |  |  |  | Complex
15147 | NJ | 2406 | PSEG Linden Generating Station | 2015 | 3 | 1101 | 12 | PLANT | Natural Gas Fired Combined Cycle | [6 empty] | 190 | 124896 | 124896 | 1285728 |  |  | 1285728 |  | 1285728 | 0 |  |  |  | 176.65 | 125.176 |  |  |  |  | 650 |  |  |  | RI | [5 empty] | OP | 4 | 2006 |  |  | OP | 5 | 2006 | [5 empty] | N | NG | CT | N/A | IPP Non-CHP | 1 |  |  |  | Complex
15147 | NJ | 2406 | PSEG Linden Generating Station | 2015 | 4 | 1101 | 12 | PLANT | Natural Gas Fired Combined Cycle | [6 empty] | 190 | 85855 | 85855 | 886244 |  |  | 886244 |  | 886244 | 0 |  |  |  | 172.594 | 129.432 |  |  |  |  | 610 |  |  |  | RI | [5 empty] | OP | 4 | 2006 |  |  | OP | 5 | 2006 | [5 empty] | N | NG | CT | N/A | IPP Non-CHP | 1 |  |  |  | Complex
15147 | NJ | 2406 | PSEG Linden Generating Station | 2015 | 5 | 1101 | 12 | PLANT | Natural Gas Fired Combined Cycle | [6 empty] | 190 | 117308 | 117308 | 1265103 |  |  | 1265103 |  | 1265103 | 0 |  |  |  | 199.282 | 152.183 |  |  |  |  | 531 |  |  |  | RI | [5 empty] | OP | 4 | 2006 |  |  | OP | 5 | 2006 | [5 empty] | N | NG | CT | N/A | IPP Non-CHP | 1 |  |  |  | Complex
15147 | NJ | 2406 | PSEG Linden Generating Station | 2015 | 6 | 1101 | 12 | PLANT | Natural Gas Fired Combined Cycle | [6 empty] | 190 | 103403 | 103403 | 1118469 |  |  | 1118469 |  | 1118469 | 0 |  |  |  | 200.668 | 151.06 |  |  |  |  | 601 |  |  |  | RI | [5 empty] | OP | 4 | 2006 |  |  | OP | 5 | 2006 | [5 empty] | N | NG | CT | N/A | IPP Non-CHP | 1 |  |  |  | Complex
15147 | NJ | 2406 | PSEG Linden Generating Station | 2015 | 7 | 1101 | 12 | PLANT | Natural Gas Fired Combined Cycle | [6 empty] | 190 | 108991 | 108991 | 1199863 |  |  | 1199863 |  | 1199863 | 0 |  |  |  | 249.706 | 186.641 |  |  |  |  | 724 |  |  |  | RI | [5 empty] | OP | 4 | 2006 |  |  | OP | 5 | 2006 | [5 empty] | N | NG | CT | N/A | IPP Non-CHP | 1 |  |  |  | Complex
15147 | NJ | 2406 | PSEG Linden Generating Station | 2015 | 8 | 1101 | 12 | PLANT | Natural Gas Fired Combined Cycle | [6 empty] | 190 | 102835 | 102835 | 1132020 |  |  | 1132020 |  | 1132020 | 0 |  |  |  | 251.025 | 186.03 |  |  |  |  | 677 |  |  |  | RI | [5 empty] | OP | 4 | 2006 |  |  | OP | 5 | 2006 | [5 empty] | N | NG | CT | N/A | IPP Non-CHP | 1 |  |  |  | Complex
15147 | NJ | 2406 | PSEG Linden Generating Station | 2015 | 9 | 1101 | 12 | PLANT | Natural Gas Fired Combined Cycle | [6 empty] | 190 | 82167 | 82167 | 932953 |  |  | 932953 |  | 932953 | 0 |  |  |  | 204.426 | 149.509 |  |  |  |  | 623 |  |  |  | RI | [5 empty] | OP | 4 | 2006 |  |  | OP | 5 | 2006 | [5 empty] | N | NG | CT | N/A | IPP Non-CHP | 1 |  |  |  | Complex
15147 | NJ | 2406 | PSEG Linden Generating Station | 2015 | 10 | 1101 | 12 | PLANT | Natural Gas Fired Combined Cycle | [6 empty] | 190 | 84346 | 84346 | 908824 |  |  | 908824 |  | 908824 | 0 |  |  |  | 153.803 | 111.912 |  |  |  |  | 438 |  |  |  | RI | [5 empty] | OP | 4 | 2006 |  |  | OP | 5 | 2006 | [5 empty] | N | NG | CT | N/A | IPP Non-CHP | 1 |  |  |  | Complex
15147 | NJ | 2406 | PSEG Linden Generating Station | 2015 | 11 | 1101 | 12 | PLANT | Natural Gas Fired Combined Cycle | [6 empty] | 190 | 107423 | 107423 | 1174813 |  |  | 1174813 |  | 1174813 | 0 |  |  |  | 193.826 | 141.461 |  |  |  |  | 649 |  |  |  | RI | [5 empty] | OP | 4 | 2006 |  |  | OP | 5 | 2006 | [5 empty] | N | NG | CT | N/A | IPP Non-CHP | 1 |  |  |  | Complex
15147 | NJ | 2406 | PSEG Linden Generating Station | 2015 | 12 | 1101 | 12 | PLANT | Natural Gas Fired Combined Cycle | [6 empty] | 190 | 90072 | 90072 | 979989 |  |  | 979989 |  | 979989 | 0 |  |  |  | 145.524 | 106.294 |  |  |  |  | 537 |  |  |  | RI | [5 empty] | OP | 4 | 2006 |  |  | OP | 5 | 2006 | [5 empty] | N | NG | CT | N/A | IPP Non-CHP | 1 |  |  |  | Complex
15147 | NJ | 2406 | PSEG Linden Generating Station | 2015 | 1 | 1201 | 12 | PLANT | Natural Gas Fired Combined Cycle | [6 empty] | 190 | 89000 | 89000 | 954402 |  |  | 954402 |  | 933083 | 21319 |  |  |  | 126.901 | 87.88 |  |  |  |  | 511 |  |  |  | RI | [5 empty] | OP | 4 | 2006 |  |  | OP | 5 | 2006 | [5 empty] | N | NG | CT | N/A | IPP Non-CHP | 1 |  |  |  | Complex
15147 | NJ | 2406 | PSEG Linden Generating Station | 2015 | 2 | 1201 | 12 | PLANT | Natural Gas Fired Combined Cycle | [6 empty] | 190 | 91358 | 91358 | 1013853 |  |  | 1013853 |  | 820060 | 193794 |  |  |  | 140.001 | 87.3 |  |  |  |  | 608 |  |  |  | RI | [5 empty] | OP | 4 | 2006 |  |  | OP | 5 | 2006 | [5 empty] | N | NG | CT | N/A | IPP Non-CHP | 1 |  |  |  | Complex
15147 | NJ | 2406 | PSEG Linden Generating Station | 2015 | 3 | 1201 | 12 | PLANT | Natural Gas Fired Combined Cycle | [6 empty] | 190 | 124937 | 124937 | 1289353 |  |  | 1289353 |  | 1289353 | 0 |  |  |  | 176.65 | 125.176 |  |  |  |  | 650 |  |  |  | RI | [5 empty] | OP | 4 | 2006 |  |  | OP | 5 | 2006 | [5 empty] | N | NG | CT | N/A | IPP Non-CHP | 1 |  |  |  | Complex
15147 | NJ | 2406 | PSEG Linden Generating Station | 2015 | 4 | 1201 | 12 | PLANT | Natural Gas Fired Combined Cycle | [6 empty] | 190 | 86068 | 86068 | 895527 |  |  | 895527 |  | 895527 | 0 |  |  |  | 172.594 | 129.432 |  |  |  |  | 610 |  |  |  | RI | [5 empty] | OP | 4 | 2006 |  |  | OP | 5 | 2006 | [5 empty] | N | NG | CT | N/A | IPP Non-CHP | 1 |  |  |  | Complex
15147 | NJ | 2406 | PSEG Linden Generating Station | 2015 | 5 | 1201 | 12 | PLANT | Natural Gas Fired Combined Cycle | [6 empty] | 190 | 116682 | 116682 | 1261680 |  |  | 1261680 |  | 1261680 | 0 |  |  |  | 199.282 | 152.183 |  |  |  |  | 531 |  |  |  | RI | [5 empty] | OP | 4 | 2006 |  |  | OP | 5 | 2006 | [5 empty] | N | NG | CT | N/A | IPP Non-CHP | 1 |  |  |  | Complex
15147 | NJ | 2406 | PSEG Linden Generating Station | 2015 | 6 | 1201 | 12 | PLANT | Natural Gas Fired Combined Cycle | [6 empty] | 190 | 94240 | 94240 | 1017490 |  |  | 1017490 |  | 1017490 | 0 |  |  |  | 200.668 | 151.06 |  |  |  |  | 601 |  |  |  | RI | [5 empty] | OP | 4 | 2006 |  |  | OP | 5 | 2006 | [5 empty] | N | NG | CT | N/A | IPP Non-CHP | 1 |  |  |  | Complex
15147 | NJ | 2406 | PSEG Linden Generating Station | 2015 | 7 | 1201 | 12 | PLANT | Natural Gas Fired Combined Cycle | [6 empty] | 190 | 102970 | 102970 | 1117372 |  |  | 1117372 |  | 1117372 | 0 |  |  |  | 249.706 | 186.641 |  |  |  |  | 724 |  |  |  | RI | [5 empty] | OP | 4 | 2006 |  |  | OP | 5 | 2006 | [5 empty] | N | NG | CT | N/A | IPP Non-CHP | 1 |  |  |  | Complex
15147 | NJ | 2406 | PSEG Linden Generating Station | 2015 | 8 | 1201 | 12 | PLANT | Natural Gas Fired Combined Cycle | [6 empty] | 190 | 106504 | 106504 | 1170757 |  |  | 1170757 |  | 1170757 | 0 |  |  |  | 251.025 | 186.03 |  |  |  |  | 677 |  |  |  | RI | [5 empty] | OP | 4 | 2006 |  |  | OP | 5 | 2006 | [5 empty] | N | NG | CT | N/A | IPP Non-CHP | 1 |  |  |  | Complex
15147 | NJ | 2406 | PSEG Linden Generating Station | 2015 | 9 | 1201 | 12 | PLANT | Natural Gas Fired Combined Cycle | [6 empty] | 190 | 100916 | 100916 | 1105688 |  |  | 1105688 |  | 1105688 | 0 |  |  |  | 204.426 | 149.509 |  |  |  |  | 623 |  |  |  | RI | [5 empty] | OP | 4 | 2006 |  |  | OP | 5 | 2006 | [5 empty] | N | NG | CT | N/A | IPP Non-CHP | 1 |  |  |  | Complex
15147 | NJ | 2406 | PSEG Linden Generating Station | 2015 | 10 | 1201 | 12 | PLANT | Natural Gas Fired Combined Cycle | [6 empty] | 190 | 77118 | 77118 | 810699 |  |  | 810699 |  | 810699 | 0 |  |  |  | 153.803 | 111.912 |  |  |  |  | 438 |  |  |  | RI | [5 empty] | OP | 4 | 2006 |  |  | OP | 5 | 2006 | [5 empty] | N | NG | CT | N/A | IPP Non-CHP | 1 |  |  |  | Complex
15147 | NJ | 2406 | PSEG Linden Generating Station | 2015 | 11 | 1201 | 12 | PLANT | Natural Gas Fired Combined Cycle | [6 empty] | 190 | 110887 | 110887 | 1201029 |  |  | 1201029 |  | 1201029 | 0 |  |  |  | 193.826 | 141.461 |  |  |  |  | 649 |  |  |  | RI | [5 empty] | OP | 4 | 2006 |  |  | OP | 5 | 2006 | [5 empty] | N | NG | CT | N/A | IPP Non-CHP | 1 |  |  |  | Complex
15147 | NJ | 2406 | PSEG Linden Generating Station | 2015 | 12 | 1201 | 12 | PLANT | Natural Gas Fired Combined Cycle | [6 empty] | 190 | 97073 | 97073 | 1039824 |  |  | 1039824 |  | 1039824 | 0 |  |  |  | 145.524 | 106.294 |  |  |  |  | 537 |  |  |  | RI | [5 empty] | OP | 4 | 2006 |  |  | OP | 5 | 2006 | [5 empty] | N | NG | CT | N/A | IPP Non-CHP | 1 |  |  |  | Complex
15147 | NJ | 2406 | PSEG Linden Generating Station | 2015 | 1 | 2001 | 21 | PLANT | Natural Gas Fired Combined Cycle | 252.7 | 84870 | 77805 | [6 empty] | 0 | 0 |  |  |  | 0 |  |  |  |  | 126.901 | 87.88 |  |  |  |  | 511 |  |  |  | RI | [5 empty] | OP | 4 | 2006 |  |  | OP | 5 | 2006 | [5 empty] | N | NG | CA | Y | IPP Non-CHP | 1 |  |  |  | Complex
15147 | NJ | 2406 | PSEG Linden Generating Station | 2015 | 2 | 2001 | 21 | PLANT | Natural Gas Fired Combined Cycle | 252.7 | 96479 | 89739 | [6 empty] | 4788 | 4788 |  |  |  | 4788 |  |  |  |  | 140.001 | 87.3 |  |  |  |  | 608 |  |  |  | RI | [5 empty] | OP | 4 | 2006 |  |  | OP | 5 | 2006 | [5 empty] | N | NG | CA | Y | IPP Non-CHP | 1 |  |  |  | Complex
15147 | NJ | 2406 | PSEG Linden Generating Station | 2015 | 3 | 2001 | 21 | PLANT | Natural Gas Fired Combined Cycle | 252.7 | 134358 | 126740 | [6 empty] | 39443 | 39443 |  |  |  | 39443 |  |  |  |  | 176.65 | 125.176 |  |  |  |  | 650 |  |  |  | RI | [5 empty] | OP | 4 | 2006 |  |  | OP | 5 | 2006 | [5 empty] | N | NG | CA | Y | IPP Non-CHP | 1 |  |  |  | Complex
15147 | NJ | 2406 | PSEG Linden Generating Station | 2015 | 4 | 2001 | 21 | PLANT | Natural Gas Fired Combined Cycle | 252.7 | 137674 | 130014 | [6 empty] | 75002 | 75002 |  |  |  | 75002 |  |  |  |  | 172.594 | 129.432 |  |  |  |  | 610 |  |  |  | RI | [5 empty] | OP | 4 | 2006 |  |  | OP | 5 | 2006 | [5 empty] | N | NG | CA | Y | IPP Non-CHP | 1 |  |  |  | Complex
15147 | NJ | 2406 | PSEG Linden Generating Station | 2015 | 5 | 2001 | 21 | PLANT | Natural Gas Fired Combined Cycle | 252.7 | 113691 | 107606 | [6 empty] | 108465 | 108465 |  |  |  | 108465 |  |  |  |  | 199.282 | 152.183 |  |  |  |  | 531 |  |  |  | RI | [5 empty] | OP | 4 | 2006 |  |  | OP | 5 | 2006 | [5 empty] | N | NG | CA | Y | IPP Non-CHP | 1 |  |  |  | Complex
15147 | NJ | 2406 | PSEG Linden Generating Station | 2015 | 6 | 2001 | 21 | PLANT | Natural Gas Fired Combined Cycle | 252.7 | 129617 | 122154 | [6 empty] | 108187 | 108187 |  |  |  | 108187 |  |  |  |  | 200.668 | 151.06 |  |  |  |  | 601 |  |  |  | RI | [5 empty] | OP | 4 | 2006 |  |  | OP | 5 | 2006 | [5 empty] | N | NG | CA | Y | IPP Non-CHP | 1 |  |  |  | Complex
15147 | NJ | 2406 | PSEG Linden Generating Station | 2015 | 7 | 2001 | 21 | PLANT | Natural Gas Fired Combined Cycle | 252.7 | 162168 | 153944 | [6 empty] | 177496 | 177496 |  |  |  | 177496 |  |  |  |  | 249.706 | 186.641 |  |  |  |  | 724 |  |  |  | RI | [5 empty] | OP | 4 | 2006 |  |  | OP | 5 | 2006 | [5 empty] | N | NG | CA | Y | IPP Non-CHP | 1 |  |  |  | Complex
15147 | NJ | 2406 | PSEG Linden Generating Station | 2015 | 8 | 2001 | 21 | PLANT | Natural Gas Fired Combined Cycle | 252.7 | 166206 | 157933 | [6 empty] | 172757 | 172757 |  |  |  | 172757 |  |  |  |  | 251.025 | 186.03 |  |  |  |  | 677 |  |  |  | RI | [5 empty] | OP | 4 | 2006 |  |  | OP | 5 | 2006 | [5 empty] | N | NG | CA | Y | IPP Non-CHP | 1 |  |  |  | Complex
15147 | NJ | 2406 | PSEG Linden Generating Station | 2015 | 9 | 2001 | 21 | PLANT | Natural Gas Fired Combined Cycle | 252.7 | 144583 | 136709 | [6 empty] | 109422 | 109422 |  |  |  | 109422 |  |  |  |  | 204.426 | 149.509 |  |  |  |  | 623 |  |  |  | RI | [5 empty] | OP | 4 | 2006 |  |  | OP | 5 | 2006 | [5 empty] | N | NG | CA | Y | IPP Non-CHP | 1 |  |  |  | Complex
15147 | NJ | 2406 | PSEG Linden Generating Station | 2015 | 10 | 2001 | 21 | PLANT | Natural Gas Fired Combined Cycle | 252.7 | 109702 | 103538 | [6 empty] | 73976 | 73976 |  |  |  | 73976 |  |  |  |  | 153.803 | 111.912 |  |  |  |  | 438 |  |  |  | RI | [5 empty] | OP | 4 | 2006 |  |  | OP | 5 | 2006 | [5 empty] | N | NG | CA | Y | IPP Non-CHP | 1 |  |  |  | Complex
15147 | NJ | 2406 | PSEG Linden Generating Station | 2015 | 11 | 2001 | 21 | PLANT | Natural Gas Fired Combined Cycle | 252.7 | 134933 | 127466 | [6 empty] | 103453 | 103453 |  |  |  | 103453 |  |  |  |  | 193.826 | 141.461 |  |  |  |  | 649 |  |  |  | RI | [5 empty] | OP | 4 | 2006 |  |  | OP | 5 | 2006 | [5 empty] | N | NG | CA | Y | IPP Non-CHP | 1 |  |  |  | Complex
15147 | NJ | 2406 | PSEG Linden Generating Station | 2015 | 12 | 2001 | 21 | PLANT | Natural Gas Fired Combined Cycle | 252.7 | 86509 | 81244 | [6 empty] | 54964 | 54964 |  |  |  | 54964 |  |  |  |  | 145.524 | 106.294 |  |  |  |  | 537 |  |  |  | RI | [5 empty] | OP | 4 | 2006 |  |  | OP | 5 | 2006 | [5 empty] | N | NG | CA | Y | IPP Non-CHP | 1 |  |  |  | Complex
15147 | NJ | 2406 | PSEG Linden Generating Station | 2015 | 1 | 2101 | 21 | PLANT | Natural Gas Fired Combined Cycle | [6 empty] | 190 | 75169 | 75169 | 831514 |  |  | 831514 |  | 789285 | 42230 |  |  |  | 126.901 | 87.88 |  |  |  |  | 511 |  |  |  | RI | [5 empty] | OP | 4 | 2006 |  |  | OP | 5 | 2006 | [5 empty] | N | NG | CT | N/A | IPP Non-CHP | 1 |  |  |  | Complex
15147 | NJ | 2406 | PSEG Linden Generating Station | 2015 | 2 | 2101 | 21 | PLANT | Natural Gas Fired Combined Cycle | [6 empty] | 190 | 84738 | 84738 | 958347 |  |  | 958347 |  | 694733 | 263614 |  |  |  | 140.001 | 87.3 |  |  |  |  | 608 |  |  |  | RI | [5 empty] | OP | 4 | 2006 |  |  | OP | 5 | 2006 | [5 empty] | N | NG | CT | N/A | IPP Non-CHP | 1 |  |  |  | Complex
15147 | NJ | 2406 | PSEG Linden Generating Station | 2015 | 3 | 2101 | 21 | PLANT | Natural Gas Fired Combined Cycle | [6 empty] | 190 | 116993 | 116993 | 1270000 |  |  | 1270000 |  | 1270000 | 0 |  |  |  | 176.65 | 125.176 |  |  |  |  | 650 |  |  |  | RI | [5 empty] | OP | 4 | 2006 |  |  | OP | 5 | 2006 | [5 empty] | N | NG | CT | N/A | IPP Non-CHP | 1 |  |  |  | Complex
15147 | NJ | 2406 | PSEG Linden Generating Station | 2015 | 4 | 2101 | 21 | PLANT | Natural Gas Fired Combined Cycle | [6 empty] | 190 | 103515 | 103515 | 1169804 |  |  | 1169804 |  | 1169804 | 0 |  |  |  | 172.594 | 129.432 |  |  |  |  | 610 |  |  |  | RI | [5 empty] | OP | 4 | 2006 |  |  | OP | 5 | 2006 | [5 empty] | N | NG | CT | N/A | IPP Non-CHP | 1 |  |  |  | Complex
15147 | NJ | 2406 | PSEG Linden Generating Station | 2015 | 5 | 2101 | 21 | PLANT | Natural Gas Fired Combined Cycle | [6 empty] | 190 | 77107 | 77107 | 851641 |  |  | 851641 |  | 851641 | 0 |  |  |  | 199.282 | 152.183 |  |  |  |  | 531 |  |  |  | RI | [5 empty] | OP | 4 | 2006 |  |  | OP | 5 | 2006 | [5 empty] | N | NG | CT | N/A | IPP Non-CHP | 1 |  |  |  | Complex
15147 | NJ | 2406 | PSEG Linden Generating Station | 2015 | 6 | 2101 | 21 | PLANT | Natural Gas Fired Combined Cycle | [6 empty] | 190 | 85235 | 85235 | 950513 |  |  | 950513 |  | 950513 | 0 |  |  |  | 200.668 | 151.06 |  |  |  |  | 601 |  |  |  | RI | [5 empty] | OP | 4 | 2006 |  |  | OP | 5 | 2006 | [5 empty] | N | NG | CT | N/A | IPP Non-CHP | 1 |  |  |  | Complex
15147 | NJ | 2406 | PSEG Linden Generating Station | 2015 | 7 | 2101 | 21 | PLANT | Natural Gas Fired Combined Cycle | [6 empty] | 190 | 94302 | 94302 | 1058636 |  |  | 1058636 |  | 1058636 | 0 |  |  |  | 249.706 | 186.641 |  |  |  |  | 724 |  |  |  | RI | [5 empty] | OP | 4 | 2006 |  |  | OP | 5 | 2006 | [5 empty] | N | NG | CT | N/A | IPP Non-CHP | 1 |  |  |  | Complex
15147 | NJ | 2406 | PSEG Linden Generating Station | 2015 | 8 | 2101 | 21 | PLANT | Natural Gas Fired Combined Cycle | [6 empty] | 190 | 103684 | 103684 | 1183169 |  |  | 1183169 |  | 1183169 | 0 |  |  |  | 251.025 | 186.03 |  |  |  |  | 677 |  |  |  | RI | [5 empty] | OP | 4 | 2006 |  |  | OP | 5 | 2006 | [5 empty] | N | NG | CT | N/A | IPP Non-CHP | 1 |  |  |  | Complex
15147 | NJ | 2406 | PSEG Linden Generating Station | 2015 | 9 | 2101 | 21 | PLANT | Natural Gas Fired Combined Cycle | [6 empty] | 190 | 97455 | 97455 | 1069193 |  |  | 1069193 |  | 1069193 | 0 |  |  |  | 204.426 | 149.509 |  |  |  |  | 623 |  |  |  | RI | [5 empty] | OP | 4 | 2006 |  |  | OP | 5 | 2006 | [5 empty] | N | NG | CT | N/A | IPP Non-CHP | 1 |  |  |  | Complex
15147 | NJ | 2406 | PSEG Linden Generating Station | 2015 | 10 | 2101 | 21 | PLANT | Natural Gas Fired Combined Cycle | [6 empty] | 190 | 78811 | 78811 | 883670 |  |  | 883670 |  | 883670 | 0 |  |  |  | 153.803 | 111.912 |  |  |  |  | 438 |  |  |  | RI | [5 empty] | OP | 4 | 2006 |  |  | OP | 5 | 2006 | [5 empty] | N | NG | CT | N/A | IPP Non-CHP | 1 |  |  |  | Complex
15147 | NJ | 2406 | PSEG Linden Generating Station | 2015 | 11 | 2101 | 21 | PLANT | Natural Gas Fired Combined Cycle | [6 empty] | 190 | 99346 | 99346 | 1072411 |  |  | 1072411 |  | 1072411 | 0 |  |  |  | 193.826 | 141.461 |  |  |  |  | 649 |  |  |  | RI | [5 empty] | OP | 4 | 2006 |  |  | OP | 5 | 2006 | [5 empty] | N | NG | CT | N/A | IPP Non-CHP | 1 |  |  |  | Complex
15147 | NJ | 2406 | PSEG Linden Generating Station | 2015 | 12 | 2101 | 21 | PLANT | Natural Gas Fired Combined Cycle | [6 empty] | 190 | 70223 | 70223 | 768693 |  |  | 768693 |  | 768693 | 0 |  |  |  | 145.524 | 106.294 |  |  |  |  | 537 |  |  |  | RI | [5 empty] | OP | 4 | 2006 |  |  | OP | 5 | 2006 | [5 empty] | N | NG | CT | N/A | IPP Non-CHP | 1 |  |  |  | Complex
15147 | NJ | 2406 | PSEG Linden Generating Station | 2015 | 1 | 2201 | 21 | PLANT | Natural Gas Fired Combined Cycle | [6 empty] | 190 | 74142 | 74142 | 820199 |  |  | 820199 |  | 819628 | 571 |  |  |  | 126.901 | 87.88 |  |  |  |  | 511 |  |  |  | RI | [5 empty] | OP | 4 | 2006 |  |  | OP | 5 | 2006 | [5 empty] | N | NG | CT | N/A | IPP Non-CHP | 1 |  |  |  | Complex
15147 | NJ | 2406 | PSEG Linden Generating Station | 2015 | 2 | 2201 | 21 | PLANT | Natural Gas Fired Combined Cycle | [6 empty] | 190 | 88832 | 88832 | 1012477 |  |  | 1012477 |  | 1003585 | 8893 |  |  |  | 140.001 | 87.3 |  |  |  |  | 608 |  |  |  | RI | [5 empty] | OP | 4 | 2006 |  |  | OP | 5 | 2006 | [5 empty] | N | NG | CT | N/A | IPP Non-CHP | 1 |  |  |  | Complex
15147 | NJ | 2406 | PSEG Linden Generating Station | 2015 | 3 | 2201 | 21 | PLANT | Natural Gas Fired Combined Cycle | [6 empty] | 190 | 116584 | 116584 | 1262232 |  |  | 1262232 |  | 1262232 | 0 |  |  |  | 176.65 | 125.176 |  |  |  |  | 650 |  |  |  | RI | [5 empty] | OP | 4 | 2006 |  |  | OP | 5 | 2006 | [5 empty] | N | NG | CT | N/A | IPP Non-CHP | 1 |  |  |  | Complex
15147 | NJ | 2406 | PSEG Linden Generating Station | 2015 | 4 | 2201 | 21 | PLANT | Natural Gas Fired Combined Cycle | [6 empty] | 190 | 103918 | 103918 | 1170667 |  |  | 1170667 |  | 1170667 | 0 |  |  |  | 172.594 | 129.432 |  |  |  |  | 610 |  |  |  | RI | [5 empty] | OP | 4 | 2006 |  |  | OP | 5 | 2006 | [5 empty] | N | NG | CT | N/A | IPP Non-CHP | 1 |  |  |  | Complex
15147 | NJ | 2406 | PSEG Linden Generating Station | 2015 | 5 | 2201 | 21 | PLANT | Natural Gas Fired Combined Cycle | [6 empty] | 190 | 74469 | 74469 | 827890 |  |  | 827890 |  | 827890 | 0 |  |  |  | 199.282 | 152.183 |  |  |  |  | 531 |  |  |  | RI | [5 empty] | OP | 4 | 2006 |  |  | OP | 5 | 2006 | [5 empty] | N | NG | CT | N/A | IPP Non-CHP | 1 |  |  |  | Complex
15147 | NJ | 2406 | PSEG Linden Generating Station | 2015 | 6 | 2201 | 21 | PLANT | Natural Gas Fired Combined Cycle | [6 empty] | 190 | 89574 | 89574 | 995709 |  |  | 995709 |  | 995709 | 0 |  |  |  | 200.668 | 151.06 |  |  |  |  | 601 |  |  |  | RI | [5 empty] | OP | 4 | 2006 |  |  | OP | 5 | 2006 | [5 empty] | N | NG | CT | N/A | IPP Non-CHP | 1 |  |  |  | Complex
15147 | NJ | 2406 | PSEG Linden Generating Station | 2015 | 7 | 2201 | 21 | PLANT | Natural Gas Fired Combined Cycle | [6 empty] | 190 | 105255 | 105255 | 1198245 |  |  | 1198245 |  | 1198245 | 0 |  |  |  | 249.706 | 186.641 |  |  |  |  | 724 |  |  |  | RI | [5 empty] | OP | 4 | 2006 |  |  | OP | 5 | 2006 | [5 empty] | N | NG | CT | N/A | IPP Non-CHP | 1 |  |  |  | Complex
15147 | NJ | 2406 | PSEG Linden Generating Station | 2015 | 8 | 2201 | 21 | PLANT | Natural Gas Fired Combined Cycle | [6 empty] | 190 | 103538 | 103538 | 1167202 |  |  | 1167202 |  | 1167202 | 0 |  |  |  | 251.025 | 186.03 |  |  |  |  | 677 |  |  |  | RI | [5 empty] | OP | 4 | 2006 |  |  | OP | 5 | 2006 | [5 empty] | N | NG | CT | N/A | IPP Non-CHP | 1 |  |  |  | Complex
15147 | NJ | 2406 | PSEG Linden Generating Station | 2015 | 9 | 2201 | 21 | PLANT | Natural Gas Fired Combined Cycle | [6 empty] | 190 | 101489 | 101489 | 1111210 |  |  | 1111210 |  | 1111210 | 0 |  |  |  | 204.426 | 149.509 |  |  |  |  | 623 |  |  |  | RI | [5 empty] | OP | 4 | 2006 |  |  | OP | 5 | 2006 | [5 empty] | N | NG | CT | N/A | IPP Non-CHP | 1 |  |  |  | Complex
15147 | NJ | 2406 | PSEG Linden Generating Station | 2015 | 10 | 2201 | 21 | PLANT | Natural Gas Fired Combined Cycle | [6 empty] | 190 | 79830 | 79830 | 887624 |  |  | 887624 |  | 887624 | 0 |  |  |  | 153.803 | 111.912 |  |  |  |  | 438 |  |  |  | RI | [5 empty] | OP | 4 | 2006 |  |  | OP | 5 | 2006 | [5 empty] | N | NG | CT | N/A | IPP Non-CHP | 1 |  |  |  | Complex
15147 | NJ | 2406 | PSEG Linden Generating Station | 2015 | 11 | 2201 | 21 | PLANT | Natural Gas Fired Combined Cycle | [6 empty] | 190 | 100350 | 100350 | 1078962 |  |  | 1078962 |  | 1078962 | 0 |  |  |  | 193.826 | 141.461 |  |  |  |  | 649 |  |  |  | RI | [5 empty] | OP | 4 | 2006 |  |  | OP | 5 | 2006 | [5 empty] | N | NG | CT | N/A | IPP Non-CHP | 1 |  |  |  | Complex
15147 | NJ | 2406 | PSEG Linden Generating Station | 2015 | 12 | 2201 | 21 | PLANT | Natural Gas Fired Combined Cycle | [6 empty] | 190 | 60267 | 60267 | 646528 |  |  | 646528 |  | 646528 | 0 |  |  |  | 145.524 | 106.294 |  |  |  |  | 537 |  |  |  | RI | [5 empty] | OP | 4 | 2006 |  |  | OP | 5 | 2006 | [5 empty] | N | NG | CT | N/A | IPP Non-CHP | 1 |  |  |  | Complex
15147 | NJ | 2406 | PSEG Linden Generating Station | 2015 | 1 | 2001 | 22 | PLANT | Natural Gas Fired Combined Cycle | 252.7 | 84870 | 77805 | [6 empty] | 0 | 0 |  |  |  | 0 |  |  |  |  | 126.901 | 87.88 |  |  |  |  | 511 |  |  |  | RI | [5 empty] | OP | 4 | 2006 |  |  | OP | 5 | 2006 | [5 empty] | N | NG | CA | Y | IPP Non-CHP | 1 |  |  |  | Complex
15147 | NJ | 2406 | PSEG Linden Generating Station | 2015 | 2 | 2001 | 22 | PLANT | Natural Gas Fired Combined Cycle | 252.7 | 96479 | 89739 | [6 empty] | 4805 | 4805 |  |  |  | 4805 |  |  |  |  | 140.001 | 87.3 |  |  |  |  | 608 |  |  |  | RI | [5 empty] | OP | 4 | 2006 |  |  | OP | 5 | 2006 | [5 empty] | N | NG | CA | Y | IPP Non-CHP | 1 |  |  |  | Complex
15147 | NJ | 2406 | PSEG Linden Generating Station | 2015 | 3 | 2001 | 22 | PLANT | Natural Gas Fired Combined Cycle | 252.7 | 134358 | 126740 | [6 empty] | 46214 | 46214 |  |  |  | 46214 |  |  |  |  | 176.65 | 125.176 |  |  |  |  | 650 |  |  |  | RI | [5 empty] | OP | 4 | 2006 |  |  | OP | 5 | 2006 | [5 empty] | N | NG | CA | Y | IPP Non-CHP | 1 |  |  |  | Complex
15147 | NJ | 2406 | PSEG Linden Generating Station | 2015 | 4 | 2001 | 22 | PLANT | Natural Gas Fired Combined Cycle | 252.7 | 137674 | 130014 | [6 empty] | 82437 | 82437 |  |  |  | 82437 |  |  |  |  | 172.594 | 129.432 |  |  |  |  | 610 |  |  |  | RI | [5 empty] | OP | 4 | 2006 |  |  | OP | 5 | 2006 | [5 empty] | N | NG | CA | Y | IPP Non-CHP | 1 |  |  |  | Complex
15147 | NJ | 2406 | PSEG Linden Generating Station | 2015 | 5 | 2001 | 22 | PLANT | Natural Gas Fired Combined Cycle | 252.7 | 113691 | 107606 | [6 empty] | 113379 | 113379 |  |  |  | 113379 |  |  |  |  | 199.282 | 152.183 |  |  |  |  | 531 |  |  |  | RI | [5 empty] | OP | 4 | 2006 |  |  | OP | 5 | 2006 | [5 empty] | N | NG | CA | Y | IPP Non-CHP | 1 |  |  |  | Complex
15147 | NJ | 2406 | PSEG Linden Generating Station | 2015 | 6 | 2001 | 22 | PLANT | Natural Gas Fired Combined Cycle | 252.7 | 129617 | 122154 | [6 empty] | 120361 | 120361 |  |  |  | 120361 |  |  |  |  | 200.668 | 151.06 |  |  |  |  | 601 |  |  |  | RI | [5 empty] | OP | 4 | 2006 |  |  | OP | 5 | 2006 | [5 empty] | N | NG | CA | Y | IPP Non-CHP | 1 |  |  |  | Complex
15147 | NJ | 2406 | PSEG Linden Generating Station | 2015 | 7 | 2001 | 22 | PLANT | Natural Gas Fired Combined Cycle | 252.7 | 162168 | 153944 | [6 empty] | 195580 | 195580 |  |  |  | 195580 |  |  |  |  | 249.706 | 186.641 |  |  |  |  | 724 |  |  |  | RI | [5 empty] | OP | 4 | 2006 |  |  | OP | 5 | 2006 | [5 empty] | N | NG | CA | Y | IPP Non-CHP | 1 |  |  |  | Complex
15147 | NJ | 2406 | PSEG Linden Generating Station | 2015 | 8 | 2001 | 22 | PLANT | Natural Gas Fired Combined Cycle | 252.7 | 166206 | 157933 | [6 empty] | 190941 | 190941 |  |  |  | 190941 |  |  |  |  | 251.025 | 186.03 |  |  |  |  | 677 |  |  |  | RI | [5 empty] | OP | 4 | 2006 |  |  | OP | 5 | 2006 | [5 empty] | N | NG | CA | Y | IPP Non-CHP | 1 |  |  |  | Complex
15147 | NJ | 2406 | PSEG Linden Generating Station | 2015 | 9 | 2001 | 22 | PLANT | Natural Gas Fired Combined Cycle | 252.7 | 144583 | 136709 | [6 empty] | 120198 | 120198 |  |  |  | 120198 |  |  |  |  | 204.426 | 149.509 |  |  |  |  | 623 |  |  |  | RI | [5 empty] | OP | 4 | 2006 |  |  | OP | 5 | 2006 | [5 empty] | N | NG | CA | Y | IPP Non-CHP | 1 |  |  |  | Complex
15147 | NJ | 2406 | PSEG Linden Generating Station | 2015 | 10 | 2001 | 22 | PLANT | Natural Gas Fired Combined Cycle | 252.7 | 109702 | 103538 | [6 empty] | 81969 | 81969 |  |  |  | 81969 |  |  |  |  | 153.803 | 111.912 |  |  |  |  | 438 |  |  |  | RI | [5 empty] | OP | 4 | 2006 |  |  | OP | 5 | 2006 | [5 empty] | N | NG | CA | Y | IPP Non-CHP | 1 |  |  |  | Complex
15147 | NJ | 2406 | PSEG Linden Generating Station | 2015 | 11 | 2001 | 22 | PLANT | Natural Gas Fired Combined Cycle | 252.7 | 134933 | 127466 | [6 empty] | 112165 | 112165 |  |  |  | 112165 |  |  |  |  | 193.826 | 141.461 |  |  |  |  | 649 |  |  |  | RI | [5 empty] | OP | 4 | 2006 |  |  | OP | 5 | 2006 | [5 empty] | N | NG | CA | Y | IPP Non-CHP | 1 |  |  |  | Complex
15147 | NJ | 2406 | PSEG Linden Generating Station | 2015 | 12 | 2001 | 22 | PLANT | Natural Gas Fired Combined Cycle | 252.7 | 86509 | 81244 | [6 empty] | 59105 | 59105 |  |  |  | 59105 |  |  |  |  | 145.524 | 106.294 |  |  |  |  | 537 |  |  |  | RI | [5 empty] | OP | 4 | 2006 |  |  | OP | 5 | 2006 | [5 empty] | N | NG | CA | Y | IPP Non-CHP | 1 |  |  |  | Complex
15147 | NJ | 2406 | PSEG Linden Generating Station | 2015 | 1 | 2101 | 22 | PLANT | Natural Gas Fired Combined Cycle | [6 empty] | 190 | 75169 | 75169 | 831514 |  |  | 831514 |  | 789285 | 42230 |  |  |  | 126.901 | 87.88 |  |  |  |  | 511 |  |  |  | RI | [5 empty] | OP | 4 | 2006 |  |  | OP | 5 | 2006 | [5 empty] | N | NG | CT | N/A | IPP Non-CHP | 1 |  |  |  | Complex
15147 | NJ | 2406 | PSEG Linden Generating Station | 2015 | 2 | 2101 | 22 | PLANT | Natural Gas Fired Combined Cycle | [6 empty] | 190 | 84738 | 84738 | 958347 |  |  | 958347 |  | 694733 | 263614 |  |  |  | 140.001 | 87.3 |  |  |  |  | 608 |  |  |  | RI | [5 empty] | OP | 4 | 2006 |  |  | OP | 5 | 2006 | [5 empty] | N | NG | CT | N/A | IPP Non-CHP | 1 |  |  |  | Complex
15147 | NJ | 2406 | PSEG Linden Generating Station | 2015 | 3 | 2101 | 22 | PLANT | Natural Gas Fired Combined Cycle | [6 empty] | 190 | 116993 | 116993 | 1270000 |  |  | 1270000 |  | 1270000 | 0 |  |  |  | 176.65 | 125.176 |  |  |  |  | 650 |  |  |  | RI | [5 empty] | OP | 4 | 2006 |  |  | OP | 5 | 2006 | [5 empty] | N | NG | CT | N/A | IPP Non-CHP | 1 |  |  |  | Complex
15147 | NJ | 2406 | PSEG Linden Generating Station | 2015 | 4 | 2101 | 22 | PLANT | Natural Gas Fired Combined Cycle | [6 empty] | 190 | 103515 | 103515 | 1169804 |  |  | 1169804 |  | 1169804 | 0 |  |  |  | 172.594 | 129.432 |  |  |  |  | 610 |  |  |  | RI | [5 empty] | OP | 4 | 2006 |  |  | OP | 5 | 2006 | [5 empty] | N | NG | CT | N/A | IPP Non-CHP | 1 |  |  |  | Complex
15147 | NJ | 2406 | PSEG Linden Generating Station | 2015 | 5 | 2101 | 22 | PLANT | Natural Gas Fired Combined Cycle | [6 empty] | 190 | 77107 | 77107 | 851641 |  |  | 851641 |  | 851641 | 0 |  |  |  | 199.282 | 152.183 |  |  |  |  | 531 |  |  |  | RI | [5 empty] | OP | 4 | 2006 |  |  | OP | 5 | 2006 | [5 empty] | N | NG | CT | N/A | IPP Non-CHP | 1 |  |  |  | Complex
15147 | NJ | 2406 | PSEG Linden Generating Station | 2015 | 6 | 2101 | 22 | PLANT | Natural Gas Fired Combined Cycle | [6 empty] | 190 | 85235 | 85235 | 950513 |  |  | 950513 |  | 950513 | 0 |  |  |  | 200.668 | 151.06 |  |  |  |  | 601 |  |  |  | RI | [5 empty] | OP | 4 | 2006 |  |  | OP | 5 | 2006 | [5 empty] | N | NG | CT | N/A | IPP Non-CHP | 1 |  |  |  | Complex
15147 | NJ | 2406 | PSEG Linden Generating Station | 2015 | 7 | 2101 | 22 | PLANT | Natural Gas Fired Combined Cycle | [6 empty] | 190 | 94302 | 94302 | 1058636 |  |  | 1058636 |  | 1058636 | 0 |  |  |  | 249.706 | 186.641 |  |  |  |  | 724 |  |  |  | RI | [5 empty] | OP | 4 | 2006 |  |  | OP | 5 | 2006 | [5 empty] | N | NG | CT | N/A | IPP Non-CHP | 1 |  |  |  | Complex
15147 | NJ | 2406 | PSEG Linden Generating Station | 2015 | 8 | 2101 | 22 | PLANT | Natural Gas Fired Combined Cycle | [6 empty] | 190 | 103684 | 103684 | 1183169 |  |  | 1183169 |  | 1183169 | 0 |  |  |  | 251.025 | 186.03 |  |  |  |  | 677 |  |  |  | RI | [5 empty] | OP | 4 | 2006 |  |  | OP | 5 | 2006 | [5 empty] | N | NG | CT | N/A | IPP Non-CHP | 1 |  |  |  | Complex
15147 | NJ | 2406 | PSEG Linden Generating Station | 2015 | 9 | 2101 | 22 | PLANT | Natural Gas Fired Combined Cycle | [6 empty] | 190 | 97455 | 97455 | 1069193 |  |  | 1069193 |  | 1069193 | 0 |  |  |  | 204.426 | 149.509 |  |  |  |  | 623 |  |  |  | RI | [5 empty] | OP | 4 | 2006 |  |  | OP | 5 | 2006 | [5 empty] | N | NG | CT | N/A | IPP Non-CHP | 1 |  |  |  | Complex
15147 | NJ | 2406 | PSEG Linden Generating Station | 2015 | 10 | 2101 | 22 | PLANT | Natural Gas Fired Combined Cycle | [6 empty] | 190 | 78811 | 78811 | 883670 |  |  | 883670 |  | 883670 | 0 |  |  |  | 153.803 | 111.912 |  |  |  |  | 438 |  |  |  | RI | [5 empty] | OP | 4 | 2006 |  |  | OP | 5 | 2006 | [5 empty] | N | NG | CT | N/A | IPP Non-CHP | 1 |  |  |  | Complex
15147 | NJ | 2406 | PSEG Linden Generating Station | 2015 | 11 | 2101 | 22 | PLANT | Natural Gas Fired Combined Cycle | [6 empty] | 190 | 99346 | 99346 | 1072411 |  |  | 1072411 |  | 1072411 | 0 |  |  |  | 193.826 | 141.461 |  |  |  |  | 649 |  |  |  | RI | [5 empty] | OP | 4 | 2006 |  |  | OP | 5 | 2006 | [5 empty] | N | NG | CT | N/A | IPP Non-CHP | 1 |  |  |  | Complex
15147 | NJ | 2406 | PSEG Linden Generating Station | 2015 | 12 | 2101 | 22 | PLANT | Natural Gas Fired Combined Cycle | [6 empty] | 190 | 70223 | 70223 | 768693 |  |  | 768693 |  | 768693 | 0 |  |  |  | 145.524 | 106.294 |  |  |  |  | 537 |  |  |  | RI | [5 empty] | OP | 4 | 2006 |  |  | OP | 5 | 2006 | [5 empty] | N | NG | CT | N/A | IPP Non-CHP | 1 |  |  |  | Complex
15147 | NJ | 2406 | PSEG Linden Generating Station | 2015 | 1 | 2201 | 22 | PLANT | Natural Gas Fired Combined Cycle | [6 empty] | 190 | 74142 | 74142 | 820199 |  |  | 820199 |  | 819628 | 571 |  |  |  | 126.901 | 87.88 |  |  |  |  | 511 |  |  |  | RI | [5 empty] | OP | 4 | 2006 |  |  | OP | 5 | 2006 | [5 empty] | N | NG | CT | N/A | IPP Non-CHP | 1 |  |  |  | Complex
15147 | NJ | 2406 | PSEG Linden Generating Station | 2015 | 2 | 2201 | 22 | PLANT | Natural Gas Fired Combined Cycle | [6 empty] | 190 | 88832 | 88832 | 1012477 |  |  | 1012477 |  | 1003585 | 8893 |  |  |  | 140.001 | 87.3 |  |  |  |  | 608 |  |  |  | RI | [5 empty] | OP | 4 | 2006 |  |  | OP | 5 | 2006 | [5 empty] | N | NG | CT | N/A | IPP Non-CHP | 1 |  |  |  | Complex
15147 | NJ | 2406 | PSEG Linden Generating Station | 2015 | 3 | 2201 | 22 | PLANT | Natural Gas Fired Combined Cycle | [6 empty] | 190 | 116584 | 116584 | 1262232 |  |  | 1262232 |  | 1262232 | 0 |  |  |  | 176.65 | 125.176 |  |  |  |  | 650 |  |  |  | RI | [5 empty] | OP | 4 | 2006 |  |  | OP | 5 | 2006 | [5 empty] | N | NG | CT | N/A | IPP Non-CHP | 1 |  |  |  | Complex
15147 | NJ | 2406 | PSEG Linden Generating Station | 2015 | 4 | 2201 | 22 | PLANT | Natural Gas Fired Combined Cycle | [6 empty] | 190 | 103918 | 103918 | 1170667 |  |  | 1170667 |  | 1170667 | 0 |  |  |  | 172.594 | 129.432 |  |  |  |  | 610 |  |  |  | RI | [5 empty] | OP | 4 | 2006 |  |  | OP | 5 | 2006 | [5 empty] | N | NG | CT | N/A | IPP Non-CHP | 1 |  |  |  | Complex
15147 | NJ | 2406 | PSEG Linden Generating Station | 2015 | 5 | 2201 | 22 | PLANT | Natural Gas Fired Combined Cycle | [6 empty] | 190 | 74469 | 74469 | 827890 |  |  | 827890 |  | 827890 | 0 |  |  |  | 199.282 | 152.183 |  |  |  |  | 531 |  |  |  | RI | [5 empty] | OP | 4 | 2006 |  |  | OP | 5 | 2006 | [5 empty] | N | NG | CT | N/A | IPP Non-CHP | 1 |  |  |  | Complex
15147 | NJ | 2406 | PSEG Linden Generating Station | 2015 | 6 | 2201 | 22 | PLANT | Natural Gas Fired Combined Cycle | [6 empty] | 190 | 89574 | 89574 | 995709 |  |  | 995709 |  | 995709 | 0 |  |  |  | 200.668 | 151.06 |  |  |  |  | 601 |  |  |  | RI | [5 empty] | OP | 4 | 2006 |  |  | OP | 5 | 2006 | [5 empty] | N | NG | CT | N/A | IPP Non-CHP | 1 |  |  |  | Complex
15147 | NJ | 2406 | PSEG Linden Generating Station | 2015 | 7 | 2201 | 22 | PLANT | Natural Gas Fired Combined Cycle | [6 empty] | 190 | 105255 | 105255 | 1198245 |  |  | 1198245 |  | 1198245 | 0 |  |  |  | 249.706 | 186.641 |  |  |  |  | 724 |  |  |  | RI | [5 empty] | OP | 4 | 2006 |  |  | OP | 5 | 2006 | [5 empty] | N | NG | CT | N/A | IPP Non-CHP | 1 |  |  |  | Complex
15147 | NJ | 2406 | PSEG Linden Generating Station | 2015 | 8 | 2201 | 22 | PLANT | Natural Gas Fired Combined Cycle | [6 empty] | 190 | 103538 | 103538 | 1167202 |  |  | 1167202 |  | 1167202 | 0 |  |  |  | 251.025 | 186.03 |  |  |  |  | 677 |  |  |  | RI | [5 empty] | OP | 4 | 2006 |  |  | OP | 5 | 2006 | [5 empty] | N | NG | CT | N/A | IPP Non-CHP | 1 |  |  |  | Complex
15147 | NJ | 2406 | PSEG Linden Generating Station | 2015 | 9 | 2201 | 22 | PLANT | Natural Gas Fired Combined Cycle | [6 empty] | 190 | 101489 | 101489 | 1111210 |  |  | 1111210 |  | 1111210 | 0 |  |  |  | 204.426 | 149.509 |  |  |  |  | 623 |  |  |  | RI | [5 empty] | OP | 4 | 2006 |  |  | OP | 5 | 2006 | [5 empty] | N | NG | CT | N/A | IPP Non-CHP | 1 |  |  |  | Complex
15147 | NJ | 2406 | PSEG Linden Generating Station | 2015 | 10 | 2201 | 22 | PLANT | Natural Gas Fired Combined Cycle | [6 empty] | 190 | 79830 | 79830 | 887624 |  |  | 887624 |  | 887624 | 0 |  |  |  | 153.803 | 111.912 |  |  |  |  | 438 |  |  |  | RI | [5 empty] | OP | 4 | 2006 |  |  | OP | 5 | 2006 | [5 empty] | N | NG | CT | N/A | IPP Non-CHP | 1 |  |  |  | Complex
15147 | NJ | 2406 | PSEG Linden Generating Station | 2015 | 11 | 2201 | 22 | PLANT | Natural Gas Fired Combined Cycle | [6 empty] | 190 | 100350 | 100350 | 1078962 |  |  | 1078962 |  | 1078962 | 0 |  |  |  | 193.826 | 141.461 |  |  |  |  | 649 |  |  |  | RI | [5 empty] | OP | 4 | 2006 |  |  | OP | 5 | 2006 | [5 empty] | N | NG | CT | N/A | IPP Non-CHP | 1 |  |  |  | Complex
15147 | NJ | 2406 | PSEG Linden Generating Station | 2015 | 12 | 2201 | 22 | PLANT | Natural Gas Fired Combined Cycle | [6 empty] | 190 | 60267 | 60267 | 646528 |  |  | 646528 |  | 646528 | 0 |  |  |  | 145.524 | 106.294 |  |  |  |  | 537 |  |  |  | RI | [5 empty] | OP | 4 | 2006 |  |  | OP | 5 | 2006 | [5 empty] | N | NG | CT | N/A | IPP Non-CHP | 1 |  |  |  | Complex
15147 | NJ | 2408 | PSEG Mercer Generating Station | 2015 | 1 | 1 | 1 | ME | Conventional Steam Coal | 316 | 56326 | 48679 | [6 empty] | 559670 | 559670 |  |  | 449582 | 110089 |  |  |  |  | 11995.2 | 0 |  |  |  |  | 483 | 15 | (ON) Once through No Cool Pond |  | ON | Open | Fresh | Surface | Delaware River | Delaware River | OP | 12 | 1960 |  |  | OP | 12 | 1960 |  |  | OP | 12 | 1960 | N | BIT | ST | N/A | IPP Non-CHP | 1 |  |  |  | 1C MB MG
15147 | NJ | 2408 | PSEG Mercer Generating Station | 2015 | 2 | 1 | 1 | ME | Conventional Steam Coal | 316 | 103811 | 93473 | [6 empty] | 978918 | 978918 |  |  | 906853 | 72065 |  |  |  |  | 14724 | 0 |  |  |  |  | 648 | 15 | (ON) Once through No Cool Pond |  | ON | Open | Fresh | Surface | Delaware River | Delaware River | OP | 12 | 1960 |  |  | OP | 12 | 1960 |  |  | OP | 12 | 1960 | N | BIT | ST | N/A | IPP Non-CHP | 1 |  |  |  | 1C MB MG
15147 | NJ | 2408 | PSEG Mercer Generating Station | 2015 | 3 | 1 | 1 | ME | Conventional Steam Coal | 316 | 513 | -2505 | [6 empty] | 6632 | 6632 |  |  | 3314 | 3319 |  |  |  |  | 1490.4 | 0 |  |  |  |  | 146 | 15 | (ON) Once through No Cool Pond |  | ON | Open | Fresh | Surface | Delaware River | Delaware River | OP | 12 | 1960 |  |  | OP | 12 | 1960 |  |  | OP | 12 | 1960 | N | BIT | ST | N/A | IPP Non-CHP | 1 |  |  |  | 1C MB MG
15147 | NJ | 2408 | PSEG Mercer Generating Station | 2015 | 4 | 1 | 1 | ME | Conventional Steam Coal | 316 | 0 | -2103 | [6 empty] | 2097 | 2097 |  |  | 0 | 2097 |  |  |  |  | 64.8 | 0 |  |  |  |  | 9 | 15 | (ON) Once through No Cool Pond |  | ON | Open | Fresh | Surface | Delaware River | Delaware River | OP | 12 | 1960 |  |  | OP | 12 | 1960 |  |  | OP | 12 | 1960 | N | BIT | ST | N/A | IPP Non-CHP | 1 |  |  |  | 1C MB MG
15147 | NJ | 2408 | PSEG Mercer Generating Station | 2015 | 5 | 1 | 1 | ME | Conventional Steam Coal | 316 | 0 | -1738 | [6 empty] | 598 | 598 |  |  | 0 | 598 |  |  |  |  | 1180.8 | 0 |  |  |  |  | 109 | 15 | (ON) Once through No Cool Pond |  | ON | Open | Fresh | Surface | Delaware River | Delaware River | OP | 12 | 1960 |  |  | OP | 12 | 1960 |  |  | OP | 12 | 1960 | N | BIT | ST | N/A | IPP Non-CHP | 1 |  |  |  | 1C MB MG
15147 | NJ | 2408 | PSEG Mercer Generating Station | 2015 | 6 | 1 | 1 | ME | Conventional Steam Coal | 316 | 2175 | -202 | [6 empty] | 33698 | 33698 |  |  | 0 | 33698 |  |  |  |  | 1562.4 | 0 |  |  |  |  | 183 | 15 | (ON) Once through No Cool Pond |  | ON | Open | Fresh | Surface | Delaware River | Delaware River | OP | 12 | 1960 |  |  | OP | 12 | 1960 |  |  | OP | 12 | 1960 | N | BIT | ST | N/A | IPP Non-CHP | 1 |  |  |  | 1C MB MG
15147 | NJ | 2408 | PSEG Mercer Generating Station | 2015 | 7 | 1 | 1 | ME | Conventional Steam Coal | 316 | 12090 | 9094 | [6 empty] | 144645 | 144645 |  |  | 0 | 144645 |  |  |  |  | 3549.6 | 0 |  |  |  |  | 180 | 15 | (ON) Once through No Cool Pond |  | ON | Open | Fresh | Surface | Delaware River | Delaware River | OP | 12 | 1960 |  |  | OP | 12 | 1960 |  |  | OP | 12 | 1960 | N | BIT | ST | N/A | IPP Non-CHP | 1 |  |  |  | 1C MB MG
15147 | NJ | 2408 | PSEG Mercer Generating Station | 2015 | 8 | 1 | 1 | ME | Conventional Steam Coal | 316 | 0 | -2205 | [6 empty] | 0 | 0 |  |  | 0 | 0 |  |  |  |  | 1029.6 | 0 |  |  |  |  | 56 | 15 | (ON) Once through No Cool Pond |  | ON | Open | Fresh | Surface | Delaware River | Delaware River | OP | 12 | 1960 |  |  | OP | 12 | 1960 |  |  | OP | 12 | 1960 | N | BIT | ST | N/A | IPP Non-CHP | 1 |  |  |  | 1C MB MG
15147 | NJ | 2408 | PSEG Mercer Generating Station | 2015 | 9 | 1 | 1 | ME | Conventional Steam Coal | 316 | 0 | -1546 | [6 empty] | 0 | 0 |  |  | 0 | 0 |  |  |  |  | 28.8 | 0 |  |  |  |  | 4 | 15 | (ON) Once through No Cool Pond |  | ON | Open | Fresh | Surface | Delaware River | Delaware River | OP | 12 | 1960 |  |  | OP | 12 | 1960 |  |  | OP | 12 | 1960 | N | BIT | ST | N/A | IPP Non-CHP | 1 |  |  |  | 1C MB MG
15147 | NJ | 2408 | PSEG Mercer Generating Station | 2015 | 10 | 1 | 1 | ME | Conventional Steam Coal | 316 | 0 | -1469 | [6 empty] | 0 | 0 |  |  | 0 | 0 |  |  |  |  | 21.6 | 0 |  |  |  |  | 3 | 15 | (ON) Once through No Cool Pond |  | ON | Open | Fresh | Surface | Delaware River | Delaware River | OP | 12 | 1960 |  |  | OP | 12 | 1960 |  |  | OP | 12 | 1960 | N | BIT | ST | N/A | IPP Non-CHP | 1 |  |  |  | 1C MB MG
15147 | NJ | 2408 | PSEG Mercer Generating Station | 2015 | 11 | 1 | 1 | ME | Conventional Steam Coal | 316 | 0 | -1886 | [6 empty] | 13 | 13 |  |  | 0 | 13 |  |  |  |  | 28.8 | 0 |  |  |  |  | 4 | 15 | (ON) Once through No Cool Pond |  | ON | Open | Fresh | Surface | Delaware River | Delaware River | OP | 12 | 1960 |  |  | OP | 12 | 1960 |  |  | OP | 12 | 1960 | N | BIT | ST | N/A | IPP Non-CHP | 1 |  |  |  | 1C MB MG
15147 | NJ | 2408 | PSEG Mercer Generating Station | 2015 | 12 | 1 | 1 | ME | Conventional Steam Coal | 316 | 0 | -2034 | [6 empty] | 154 | 154 |  |  | 0 | 154 |  |  |  |  | 72 | 0 |  |  |  |  | 10 | 15 | (ON) Once through No Cool Pond |  | ON | Open | Fresh | Surface | Delaware River | Delaware River | OP | 12 | 1960 |  |  | OP | 12 | 1960 |  |  | OP | 12 | 1960 | N | BIT | ST | N/A | IPP Non-CHP | 1 |  |  |  | 1C MB MG
15147 | NJ | 2408 | PSEG Mercer Generating Station | 2015 | 1 | 2 | 2 | ME | Conventional Steam Coal | 316 | 47231 | 40239 | [6 empty] | 462180 | 462180 |  |  | 397051 | 65130 |  |  |  |  | 11995.2 | 0 |  |  |  |  | 483 | 15 | (ON) Once through No Cool Pond |  | ON | Open | Fresh | Surface | Delaware River | Delaware River | OP | 6 | 1961 |  |  | OP | 6 | 1961 |  |  | OP | 12 | 1960 | N | BIT | ST | N/A | IPP Non-CHP | 1 |  |  |  | 1C MB MG
15147 | NJ | 2408 | PSEG Mercer Generating Station | 2015 | 2 | 2 | 2 | ME | Conventional Steam Coal | 316 | 97227 | 88138 | [6 empty] | 919737 | 919737 |  |  | 875697 | 44040 |  |  |  |  | 14724 | 0 |  |  |  |  | 648 | 15 | (ON) Once through No Cool Pond |  | ON | Open | Fresh | Surface | Delaware River | Delaware River | OP | 6 | 1961 |  |  | OP | 6 | 1961 |  |  | OP | 12 | 1960 | N | BIT | ST | N/A | IPP Non-CHP | 1 |  |  |  | 1C MB MG
15147 | NJ | 2408 | PSEG Mercer Generating Station | 2015 | 3 | 2 | 2 | ME | Conventional Steam Coal | 316 | 9321 | 5473 | [6 empty] | 90181 | 90181 |  |  | 83541 | 6639 |  |  |  |  | 1490.4 | 0 |  |  |  |  | 146 | 15 | (ON) Once through No Cool Pond |  | ON | Open | Fresh | Surface | Delaware River | Delaware River | OP | 6 | 1961 |  |  | OP | 6 | 1961 |  |  | OP | 12 | 1960 | N | BIT | ST | N/A | IPP Non-CHP | 1 |  |  |  | 1C MB MG
15147 | NJ | 2408 | PSEG Mercer Generating Station | 2015 | 4 | 2 | 2 | ME | Conventional Steam Coal | 316 | 0 | -1224 | [6 empty] | 1923 | 1923 |  |  | 0 | 1923 |  |  |  |  | 64.8 | 0 |  |  |  |  | 9 | 15 | (ON) Once through No Cool Pond |  | ON | Open | Fresh | Surface | Delaware River | Delaware River | OP | 6 | 1961 |  |  | OP | 6 | 1961 |  |  | OP | 12 | 1960 | N | BIT | ST | N/A | IPP Non-CHP | 1 |  |  |  | 1C MB MG
15147 | NJ | 2408 | PSEG Mercer Generating Station | 2015 | 5 | 2 | 2 | ME | Conventional Steam Coal | 316 | 2646 | 614 | [6 empty] | 34759 | 34759 |  |  | 0 | 34759 |  |  |  |  | 1180.8 | 0 |  |  |  |  | 109 | 15 | (ON) Once through No Cool Pond |  | ON | Open | Fresh | Surface | Delaware River | Delaware River | OP | 6 | 1961 |  |  | OP | 6 | 1961 |  |  | OP | 12 | 1960 | N | BIT | ST | N/A | IPP Non-CHP | 1 |  |  |  | 1C MB MG
15147 | NJ | 2408 | PSEG Mercer Generating Station | 2015 | 6 | 2 | 2 | ME | Conventional Steam Coal | 316 | 0 | -2206 | [6 empty] | 31 | 31 |  |  | 0 | 31 |  |  |  |  | 1562.4 | 0 |  |  |  |  | 183 | 15 | (ON) Once through No Cool Pond |  | ON | Open | Fresh | Surface | Delaware River | Delaware River | OP | 6 | 1961 |  |  | OP | 6 | 1961 |  |  | OP | 12 | 1960 | N | BIT | ST | N/A | IPP Non-CHP | 1 |  |  |  | 1C MB MG
15147 | NJ | 2408 | PSEG Mercer Generating Station | 2015 | 7 | 2 | 2 | ME | Conventional Steam Coal | 316 | 9063 | 6327 | [6 empty] | 113938 | 113938 |  |  | 0 | 113938 |  |  |  |  | 3549.6 | 0 |  |  |  |  | 180 | 15 | (ON) Once through No Cool Pond |  | ON | Open | Fresh | Surface | Delaware River | Delaware River | OP | 6 | 1961 |  |  | OP | 6 | 1961 |  |  | OP | 12 | 1960 | N | BIT | ST | N/A | IPP Non-CHP | 1 |  |  |  | 1C MB MG
15147 | NJ | 2408 | PSEG Mercer Generating Station | 2015 | 8 | 2 | 2 | ME | Conventional Steam Coal | 316 | 0 | -1351 | [6 empty] | 0 | 0 |  |  | 0 | 0 |  |  |  |  | 1029.6 | 0 |  |  |  |  | 56 | 15 | (ON) Once through No Cool Pond |  | ON | Open | Fresh | Surface | Delaware River | Delaware River | OP | 6 | 1961 |  |  | OP | 6 | 1961 |  |  | OP | 12 | 1960 | N | BIT | ST | N/A | IPP Non-CHP | 1 |  |  |  | 1C MB MG
15147 | NJ | 2408 | PSEG Mercer Generating Station | 2015 | 9 | 2 | 2 | ME | Conventional Steam Coal | 316 | 0 | -1629 | [6 empty] | 0 | 0 |  |  | 0 | 0 |  |  |  |  | 28.8 | 0 |  |  |  |  | 4 | 15 | (ON) Once through No Cool Pond |  | ON | Open | Fresh | Surface | Delaware River | Delaware River | OP | 6 | 1961 |  |  | OP | 6 | 1961 |  |  | OP | 12 | 1960 | N | BIT | ST | N/A | IPP Non-CHP | 1 |  |  |  | 1C MB MG
15147 | NJ | 2408 | PSEG Mercer Generating Station | 2015 | 10 | 2 | 2 | ME | Conventional Steam Coal | 316 | 0 | -1628 | [6 empty] | 0 | 0 |  |  | 0 | 0 |  |  |  |  | 21.6 | 0 |  |  |  |  | 3 | 15 | (ON) Once through No Cool Pond |  | ON | Open | Fresh | Surface | Delaware River | Delaware River | OP | 6 | 1961 |  |  | OP | 6 | 1961 |  |  | OP | 12 | 1960 | N | BIT | ST | N/A | IPP Non-CHP | 1 |  |  |  | 1C MB MG
15147 | NJ | 2408 | PSEG Mercer Generating Station | 2015 | 11 | 2 | 2 | ME | Conventional Steam Coal | 316 | 0 | -1307 | [6 empty] | 11 | 11 |  |  | 0 | 11 |  |  |  |  | 28.8 | 0 |  |  |  |  | 4 | 15 | (ON) Once through No Cool Pond |  | ON | Open | Fresh | Surface | Delaware River | Delaware River | OP | 6 | 1961 |  |  | OP | 6 | 1961 |  |  | OP | 12 | 1960 | N | BIT | ST | N/A | IPP Non-CHP | 1 |  |  |  | 1C MB MG
15147 | NJ | 2408 | PSEG Mercer Generating Station | 2015 | 12 | 2 | 2 | ME | Conventional Steam Coal | 316 | 0 | -1454 | [6 empty] | 230 | 230 |  |  | 0 | 230 |  |  |  |  | 72 | 0 |  |  |  |  | 10 | 15 | (ON) Once through No Cool Pond |  | ON | Open | Fresh | Surface | Delaware River | Delaware River | OP | 6 | 1961 |  |  | OP | 6 | 1961 |  |  | OP | 12 | 1960 | N | BIT | ST | N/A | IPP Non-CHP | 1 |  |  |  | 1C MB MG
15478 | NJ | 2410 | PSEG Salem Generating Station | 2015 | 1 | 1 | NSS1 | NSS1 | Nuclear | 1170.2 | 916380 | 881295 | [16 empty] | 45143.037 | 0 | 51224 | 0 |  |  | 744 |  | (ON) Once through No Cool Pond |  | ON | Open | Fresh | Surface | Delaware River | Delaware River | OP | 6 | 1977 |  |  | OP |  |  |  |  | OP | 6 | 1977 | N | NUC | ST | N/A | IPP Non-CHP | 3 |  |  |  | Simple
15478 | NJ | 2410 | PSEG Salem Generating Station | 2015 | 2 | 1 | NSS1 | NSS1 | Nuclear | 1170.2 | 820476 | 788380 | [16 empty] | 42265.384 | 0 | 53610 | 0 |  |  | 672 |  | (ON) Once through No Cool Pond |  | ON | Open | Fresh | Surface | Delaware River | Delaware River | OP | 6 | 1977 |  |  | OP |  |  |  |  | OP | 6 | 1977 | N | NUC | ST | N/A | IPP Non-CHP | 3 |  |  |  | Simple
15478 | NJ | 2410 | PSEG Salem Generating Station | 2015 | 3 | 1 | NSS1 | NSS1 | Nuclear | 1170.2 | 519690 | 488477 | [16 empty] | 43497.433 | 0 | 89047 | 0 |  |  | 744 |  | (ON) Once through No Cool Pond |  | ON | Open | Fresh | Surface | Delaware River | Delaware River | OP | 6 | 1977 |  |  | OP |  |  |  |  | OP | 6 | 1977 | N | NUC | ST | N/A | IPP Non-CHP | 3 |  |  |  | Simple
15478 | NJ | 2410 | PSEG Salem Generating Station | 2015 | 4 | 1 | NSS1 | NSS1 | Nuclear | 1170.2 | 840989 | 806721 | [16 empty] | 45923.73 | 0 | 56926 | 0 |  |  | 720 |  | (ON) Once through No Cool Pond |  | ON | Open | Fresh | Surface | Delaware River | Delaware River | OP | 6 | 1977 |  |  | OP |  |  |  |  | OP | 6 | 1977 | N | NUC | ST | N/A | IPP Non-CHP | 3 |  |  |  | Simple
15478 | NJ | 2410 | PSEG Salem Generating Station | 2015 | 5 | 1 | NSS1 | NSS1 | Nuclear | 1170.2 | 903808 | 867847 | [16 empty] | 46254.852 | 0 | 53298 | 0 |  |  | 744 |  | (ON) Once through No Cool Pond |  | ON | Open | Fresh | Surface | Delaware River | Delaware River | OP | 6 | 1977 |  |  | OP |  |  |  |  | OP | 6 | 1977 | N | NUC | ST | N/A | IPP Non-CHP | 3 |  |  |  | Simple
15478 | NJ | 2410 | PSEG Salem Generating Station | 2015 | 6 | 1 | NSS1 | NSS1 | Nuclear | 1170.2 | 869198 | 834019 | [16 empty] | 46814.37 | 0 | 56131 | 0 |  |  | 720 |  | (ON) Once through No Cool Pond |  | ON | Open | Fresh | Surface | Delaware River | Delaware River | OP | 6 | 1977 |  |  | OP |  |  |  |  | OP | 6 | 1977 | N | NUC | ST | N/A | IPP Non-CHP | 3 |  |  |  | Simple
15478 | NJ | 2410 | PSEG Salem Generating Station | 2015 | 7 | 1 | NSS1 | NSS1 | Nuclear | 1170.2 | 877624 | 841418 | [16 empty] | 48982.511 | 0 | 58214 | 0 |  |  | 744 |  | (ON) Once through No Cool Pond |  | ON | Open | Fresh | Surface | Delaware River | Delaware River | OP | 6 | 1977 |  |  | OP |  |  |  |  | OP | 6 | 1977 | N | NUC | ST | N/A | IPP Non-CHP | 3 |  |  |  | Simple
15478 | NJ | 2410 | PSEG Salem Generating Station | 2015 | 8 | 1 | NSS1 | NSS1 | Nuclear | 1170.2 | 892705 | 856152 | [16 empty] | 48982.449 | 0 | 57212 | 0 |  |  | 744 |  | (ON) Once through No Cool Pond |  | ON | Open | Fresh | Surface | Delaware River | Delaware River | OP | 6 | 1977 |  |  | OP |  |  |  |  | OP | 6 | 1977 | N | NUC | ST | N/A | IPP Non-CHP | 3 |  |  |  | Simple
15478 | NJ | 2410 | PSEG Salem Generating Station | 2015 | 9 | 1 | NSS1 | NSS1 | Nuclear | 1170.2 | 868620 | 833404 | [16 empty] | 46240.5 | 0 | 55484 | 0 |  |  | 720 |  | (ON) Once through No Cool Pond |  | ON | Open | Fresh | Surface | Delaware River | Delaware River | OP | 6 | 1977 |  |  | OP |  |  |  |  | OP | 6 | 1977 | N | NUC | ST | N/A | IPP Non-CHP | 3 |  |  |  | Simple
15478 | NJ | 2410 | PSEG Salem Generating Station | 2015 | 10 | 1 | NSS1 | NSS1 | Nuclear | 1170.2 | 902730 | 866738 | [16 empty] | 45888.401 | 0 | 52944 | 0 |  |  | 744 |  | (ON) Once through No Cool Pond |  | ON | Open | Fresh | Surface | Delaware River | Delaware River | OP | 6 | 1977 |  |  | OP |  |  |  |  | OP | 6 | 1977 | N | NUC | ST | N/A | IPP Non-CHP | 3 |  |  |  | Simple
15478 | NJ | 2410 | PSEG Salem Generating Station | 2015 | 11 | 1 | NSS1 | NSS1 | Nuclear | 1170.2 | 841034 | 805768 | [16 empty] | 46211.16 | 0 | 57350 | 0 |  |  | 720 |  | (ON) Once through No Cool Pond |  | ON | Open | Fresh | Surface | Delaware River | Delaware River | OP | 6 | 1977 |  |  | OP |  |  |  |  | OP | 6 | 1977 | N | NUC | ST | N/A | IPP Non-CHP | 3 |  |  |  | Simple
15478 | NJ | 2410 | PSEG Salem Generating Station | 2015 | 12 | 1 | NSS1 | NSS1 | Nuclear | 1170.2 | 914553 | 878192 | [16 empty] | 47055.52 | 0 | 53582 | 0 |  |  | 744 |  | (ON) Once through No Cool Pond |  | ON | Open | Fresh | Surface | Delaware River | Delaware River | OP | 6 | 1977 |  |  | OP |  |  |  |  | OP | 6 | 1977 | N | NUC | ST | N/A | IPP Non-CHP | 3 |  |  |  | Simple
15478 | NJ | 2410 | PSEG Salem Generating Station | 2015 | 1 | 2 | NSS2 | NSS2 | Nuclear | 1158 | 911021 | 875318 | [16 empty] | 38621.784 | 0 | 44123 | 0 |  |  | 744 |  | (ON) Once through No Cool Pond |  | ON | Open | Fresh | Surface | Delaware River | Delaware River | OP | 10 | 1981 |  |  | OP |  |  |  |  | OP | 10 | 1981 | N | NUC | ST | N/A | IPP Non-CHP | 3 |  |  |  | Simple
15478 | NJ | 2410 | PSEG Salem Generating Station | 2015 | 2 | 2 | NSS2 | NSS2 | Nuclear | 1158 | 789506 | 757825 | [16 empty] | 35060.844 | 0 | 46265 | 0 |  |  | 672 |  | (ON) Once through No Cool Pond |  | ON | Open | Fresh | Surface | Delaware River | Delaware River | OP | 10 | 1981 |  |  | OP |  |  |  |  | OP | 10 | 1981 | N | NUC | ST | N/A | IPP Non-CHP | 3 |  |  |  | Simple
15478 | NJ | 2410 | PSEG Salem Generating Station | 2015 | 3 | 2 | NSS2 | NSS2 | Nuclear | 1158 | 909622 | 873686 | [16 empty] | 40931.036 | 0 | 46849 | 0 |  |  | 744 |  | (ON) Once through No Cool Pond |  | ON | Open | Fresh | Surface | Delaware River | Delaware River | OP | 10 | 1981 |  |  | OP |  |  |  |  | OP | 10 | 1981 | N | NUC | ST | N/A | IPP Non-CHP | 3 |  |  |  | Simple
15478 | NJ | 2410 | PSEG Salem Generating Station | 2015 | 4 | 2 | NSS2 | NSS2 | Nuclear | 1158 | 881621 | 846242 | [16 empty] | 41991.84 | 0 | 49622 | 0 |  |  | 720 |  | (ON) Once through No Cool Pond |  | ON | Open | Fresh | Surface | Delaware River | Delaware River | OP | 10 | 1981 |  |  | OP |  |  |  |  | OP | 10 | 1981 | N | NUC | ST | N/A | IPP Non-CHP | 3 |  |  |  | Simple
15478 | NJ | 2410 | PSEG Salem Generating Station | 2015 | 5 | 2 | NSS2 | NSS2 | Nuclear | 1158 | 901140 | 864508 | [16 empty] | 42352.324 | 0 | 48990 | 0 |  |  | 744 |  | (ON) Once through No Cool Pond |  | ON | Open | Fresh | Surface | Delaware River | Delaware River | OP | 10 | 1981 |  |  | OP |  |  |  |  | OP | 10 | 1981 | N | NUC | ST | N/A | IPP Non-CHP | 3 |  |  |  | Simple
15478 | NJ | 2410 | PSEG Salem Generating Station | 2015 | 6 | 2 | NSS2 | NSS2 | Nuclear | 1158 | 867507 | 831352 | [16 empty] | 42799.56 | 0 | 51482 | 0 |  |  | 720 |  | (ON) Once through No Cool Pond |  | ON | Open | Fresh | Surface | Delaware River | Delaware River | OP | 10 | 1981 |  |  | OP |  |  |  |  | OP | 10 | 1981 | N | NUC | ST | N/A | IPP Non-CHP | 3 |  |  |  | Simple
15478 | NJ | 2410 | PSEG Salem Generating Station | 2015 | 7 | 2 | NSS2 | NSS2 | Nuclear | 1158 | 886810 | 849496 | [16 empty] | 43903.378 | 0 | 51682 | 0 |  |  | 744 |  | (ON) Once through No Cool Pond |  | ON | Open | Fresh | Surface | Delaware River | Delaware River | OP | 10 | 1981 |  |  | OP |  |  |  |  | OP | 10 | 1981 | N | NUC | ST | N/A | IPP Non-CHP | 3 |  |  |  | Simple
15478 | NJ | 2410 | PSEG Salem Generating Station | 2015 | 8 | 2 | NSS2 | NSS2 | Nuclear | 1158 | 762820 | 727985 | [16 empty] | 42238.368 | 0 | 58021 | 0 |  |  | 744 |  | (ON) Once through No Cool Pond |  | ON | Open | Fresh | Surface | Delaware River | Delaware River | OP | 10 | 1981 |  |  | OP |  |  |  |  | OP | 10 | 1981 | N | NUC | ST | N/A | IPP Non-CHP | 3 |  |  |  | Simple
15478 | NJ | 2410 | PSEG Salem Generating Station | 2015 | 9 | 2 | NSS2 | NSS2 | Nuclear | 1158 | 863773 | 827676 | [16 empty] | 41715.78 | 0 | 50401 | 0 |  |  | 720 |  | (ON) Once through No Cool Pond |  | ON | Open | Fresh | Surface | Delaware River | Delaware River | OP | 10 | 1981 |  |  | OP |  |  |  |  | OP | 10 | 1981 | N | NUC | ST | N/A | IPP Non-CHP | 3 |  |  |  | Simple
15478 | NJ | 2410 | PSEG Salem Generating Station | 2015 | 10 | 2 | NSS2 | NSS2 | Nuclear | 1158 | 630737 | 603460 | [16 empty] | 31049.6 | 0 | 51453 | 0 |  |  | 744 |  | (ON) Once through No Cool Pond |  | ON | Open | Fresh | Surface | Delaware River | Delaware River | OP | 10 | 1981 |  |  | OP |  |  |  |  | OP | 10 | 1981 | N | NUC | ST | N/A | IPP Non-CHP | 3 |  |  |  | Simple
15478 | NJ | 2410 | PSEG Salem Generating Station | 2015 | 11 | 2 | NSS2 | NSS2 | Nuclear | 1158 | 0 | -11123 | [16 empty] | 17821.62 | 0 |  |  |  |  | 720 |  | (ON) Once through No Cool Pond |  | ON | Open | Fresh | Surface | Delaware River | Delaware River | OP | 10 | 1981 |  |  | OP |  |  |  |  | OP | 10 | 1981 | N | NUC | ST | N/A | IPP Non-CHP | 3 |  |  |  | Simple
15478 | NJ | 2410 | PSEG Salem Generating Station | 2015 | 12 | 2 | NSS2 | NSS2 | Nuclear | 1158 | 834647 | 798738 | [16 empty] | 42926.568 | 0 | 53743 | 0 |  |  | 744 |  | (ON) Once through No Cool Pond |  | ON | Open | Fresh | Surface | Delaware River | Delaware River | OP | 10 | 1981 |  |  | OP |  |  |  |  | OP | 10 | 1981 | N | NUC | ST | N/A | IPP Non-CHP | 3 |  |  |  | Simple
15147 | NJ | 2411 | PSEG Sewaren Generating Station | 2015 | 1 | 1 | 1 | SE | Natural Gas Steam Turbine | 102.8 | 0 | -162 | [6 empty] | 1491 | 1491 |  |  |  | 1491 | 0 |  |  |  | 5.64 | 0 |  |  |  |  | 1 | 13 | (ON) Once through No Cool Pond |  | ON | Open | Fresh | Surface | Arthur Kill River | Arthur Kill River | OP | 12 | 1948 |  |  | OP | 12 | 1948 |  |  | OP | 12 | 1948 | N | NG | ST | N/A | IPP Non-CHP | 1 |  |  |  | 1C MB MG
15147 | NJ | 2411 | PSEG Sewaren Generating Station | 2015 | 2 | 1 | 1 | SE | Natural Gas Steam Turbine | 102.8 | 0 | -148 | [6 empty] | 2552 | 2552 |  |  |  | 2552 | 0 |  |  |  | 45.12 | 0 |  |  |  |  | 13 | 13 | (ON) Once through No Cool Pond |  | ON | Open | Fresh | Surface | Arthur Kill River | Arthur Kill River | OP | 12 | 1948 |  |  | OP | 12 | 1948 |  |  | OP | 12 | 1948 | N | NG | ST | N/A | IPP Non-CHP | 1 |  |  |  | 1C MB MG
15147 | NJ | 2411 | PSEG Sewaren Generating Station | 2015 | 3 | 1 | 1 | SE | Natural Gas Steam Turbine | 102.8 | 0 | -156 | [6 empty] | 1759 | 1759 |  |  |  | 1759 | 0 |  |  |  | 403.26 | 0 |  |  |  |  | 64 | 13 | (ON) Once through No Cool Pond |  | ON | Open | Fresh | Surface | Arthur Kill River | Arthur Kill River | OP | 12 | 1948 |  |  | OP | 12 | 1948 |  |  | OP | 12 | 1948 | N | NG | ST | N/A | IPP Non-CHP | 1 |  |  |  | 1C MB MG
15147 | NJ | 2411 | PSEG Sewaren Generating Station | 2015 | 4 | 1 | 1 | SE | Natural Gas Steam Turbine | 102.8 | 0 | -156 | [6 empty] | 225 | 225 |  |  |  | 225 | 0 |  |  |  | 186.12 | 0 |  |  |  |  | 51 | 13 | (ON) Once through No Cool Pond |  | ON | Open | Fresh | Surface | Arthur Kill River | Arthur Kill River | OP | 12 | 1948 |  |  | OP | 12 | 1948 |  |  | OP | 12 | 1948 | N | NG | ST | N/A | IPP Non-CHP | 1 |  |  |  | 1C MB MG
15147 | NJ | 2411 | PSEG Sewaren Generating Station | 2015 | 5 | 1 | 1 | SE | Natural Gas Steam Turbine | 102.8 | 568 | 309 | [6 empty] | 7907 | 7907 |  |  |  | 7907 | 0 |  |  |  | 1412.82 | 0 |  |  |  |  | 150 | 13 | (ON) Once through No Cool Pond |  | ON | Open | Fresh | Surface | Arthur Kill River | Arthur Kill River | OP | 12 | 1948 |  |  | OP | 12 | 1948 |  |  | OP | 12 | 1948 | N | NG | ST | N/A | IPP Non-CHP | 1 |  |  |  | 1C MB MG
15147 | NJ | 2411 | PSEG Sewaren Generating Station | 2015 | 6 | 1 | 1 | SE | Natural Gas Steam Turbine | 102.8 | 935 | 615 | [6 empty] | 12992 | 12992 |  |  |  | 12992 | 0 |  |  |  | 634.5 | 0 |  |  |  |  | 138 | 13 | (ON) Once through No Cool Pond |  | ON | Open | Fresh | Surface | Arthur Kill River | Arthur Kill River | OP | 12 | 1948 |  |  | OP | 12 | 1948 |  |  | OP | 12 | 1948 | N | NG | ST | N/A | IPP Non-CHP | 1 |  |  |  | 1C MB MG
15147 | NJ | 2411 | PSEG Sewaren Generating Station | 2015 | 7 | 1 | 1 | SE | Natural Gas Steam Turbine | 102.8 | 734 | 480 | [6 empty] | 8993 | 8993 |  |  |  | 8993 | 0 |  |  |  | 665.52 | 0 |  |  |  |  | 77 | 13 | (ON) Once through No Cool Pond |  | ON | Open | Fresh | Surface | Arthur Kill River | Arthur Kill River | OP | 12 | 1948 |  |  | OP | 12 | 1948 |  |  | OP | 12 | 1948 | N | NG | ST | N/A | IPP Non-CHP | 1 |  |  |  | 1C MB MG
15147 | NJ | 2411 | PSEG Sewaren Generating Station | 2015 | 8 | 1 | 1 | SE | Natural Gas Steam Turbine | 102.8 | 0 | -173 | [6 empty] | 0 | 0 |  |  |  | 0 | 0 |  |  |  | 2411.1 | [5 empty] | 375 | 13 | (ON) Once through No Cool Pond |  | ON | Open | Fresh | Surface | Arthur Kill River | Arthur Kill River | OP | 12 | 1948 |  |  | OP | 12 | 1948 |  |  | OP | 12 | 1948 | N | NG | ST | N/A | IPP Non-CHP | 1 |  |  |  | 1C MB MG
15147 | NJ | 2411 | PSEG Sewaren Generating Station | 2015 | 9 | 1 | 1 | SE | Natural Gas Steam Turbine | 102.8 | 831 | 581 | [6 empty] | 10624 | 10624 |  |  |  | 10624 | 0 |  |  |  | 572.46 | 0 |  |  |  |  | 90 | 13 | (ON) Once through No Cool Pond |  | ON | Open | Fresh | Surface | Arthur Kill River | Arthur Kill River | OP | 12 | 1948 |  |  | OP | 12 | 1948 |  |  | OP | 12 | 1948 | N | NG | ST | N/A | IPP Non-CHP | 1 |  |  |  | 1C MB MG
15147 | NJ | 2411 | PSEG Sewaren Generating Station | 2015 | 10 | 1 | 1 | SE | Natural Gas Steam Turbine | 102.8 | 0 | -122 | [6 empty] | 0 | 0 |  |  |  | 0 | 0 |  |  |  | 141 | 0 |  |  |  |  | 49 | 13 | (ON) Once through No Cool Pond |  | ON | Open | Fresh | Surface | Arthur Kill River | Arthur Kill River | OP | 12 | 1948 |  |  | OP | 12 | 1948 |  |  | OP | 12 | 1948 | N | NG | ST | N/A | IPP Non-CHP | 1 |  |  |  | 1C MB MG
15147 | NJ | 2411 | PSEG Sewaren Generating Station | 2015 | 11 | 1 | 1 | SE | Natural Gas Steam Turbine | 102.8 | 0 | -111 | [6 empty] | 0 | 0 |  |  |  | 0 | 0 |  |  |  | 0 | 0 |  |  |  |  | 0 | 13 | (ON) Once through No Cool Pond |  | ON | Open | Fresh | Surface | Arthur Kill River | Arthur Kill River | OP | 12 | 1948 |  |  | OP | 12 | 1948 |  |  | OP | 12 | 1948 | N | NG | ST | N/A | IPP Non-CHP | 1 |  |  |  | 1C MB MG
15147 | NJ | 2411 | PSEG Sewaren Generating Station | 2015 | 12 | 1 | 1 | SE | Natural Gas Steam Turbine | 102.8 | 68 | -148 | [6 empty] | 1032 | 1032 |  |  |  | 1032 | 0 |  |  |  | 377.88 | 0 |  |  |  |  | 127 | 13 | (ON) Once through No Cool Pond |  | ON | Open | Fresh | Surface | Arthur Kill River | Arthur Kill River | OP | 12 | 1948 |  |  | OP | 12 | 1948 |  |  | OP | 12 | 1948 | N | NG | ST | N/A | IPP Non-CHP | 1 |  |  |  | 1C MB MG
15147 | NJ | 2411 | PSEG Sewaren Generating Station | 2015 | 1 | 2 | 2 | SE | Natural Gas Steam Turbine | 118 | 0 | -207 | [6 empty] | 1480 | 1480 |  |  |  | 1480 | 0 |  |  |  | 5.64 | 0 |  |  |  |  | 1 | 13 | (ON) Once through No Cool Pond |  | ON | Open | Fresh | Surface | Arthur Kill River | Arthur Kill River | OP | 11 | 1948 |  |  | OP | 11 | 1948 |  |  | OP | 12 | 1948 | N | NG | ST | N/A | IPP Non-CHP | 1 |  |  |  | 1C MB MG
15147 | NJ | 2411 | PSEG Sewaren Generating Station | 2015 | 2 | 2 | 2 | SE | Natural Gas Steam Turbine | 118 | 0 | -175 | [6 empty] | 2580 | 2580 |  |  |  | 2580 | 0 |  |  |  | 45.12 | 0 |  |  |  |  | 13 | 13 | (ON) Once through No Cool Pond |  | ON | Open | Fresh | Surface | Arthur Kill River | Arthur Kill River | OP | 11 | 1948 |  |  | OP | 11 | 1948 |  |  | OP | 12 | 1948 | N | NG | ST | N/A | IPP Non-CHP | 1 |  |  |  | 1C MB MG
15147 | NJ | 2411 | PSEG Sewaren Generating Station | 2015 | 3 | 2 | 2 | SE | Natural Gas Steam Turbine | 118 | 102 | -192 | [6 empty] | 3792 | 3792 |  |  |  | 3792 | 0 |  |  |  | 403.26 | 0 |  |  |  |  | 64 | 13 | (ON) Once through No Cool Pond |  | ON | Open | Fresh | Surface | Arthur Kill River | Arthur Kill River | OP | 11 | 1948 |  |  | OP | 11 | 1948 |  |  | OP | 12 | 1948 | N | NG | ST | N/A | IPP Non-CHP | 1 |  |  |  | 1C MB MG
15147 | NJ | 2411 | PSEG Sewaren Generating Station | 2015 | 4 | 2 | 2 | SE | Natural Gas Steam Turbine | 118 | 0 | -170 | [6 empty] | 270 | 270 |  |  |  | 270 | 0 |  |  |  | 186.12 | 0 |  |  |  |  | 51 | 13 | (ON) Once through No Cool Pond |  | ON | Open | Fresh | Surface | Arthur Kill River | Arthur Kill River | OP | 11 | 1948 |  |  | OP | 11 | 1948 |  |  | OP | 12 | 1948 | N | NG | ST | N/A | IPP Non-CHP | 1 |  |  |  | 1C MB MG
15147 | NJ | 2411 | PSEG Sewaren Generating Station | 2015 | 5 | 2 | 2 | SE | Natural Gas Steam Turbine | 118 | 425 | 19 | [6 empty] | 6344 | 6344 |  |  |  | 6344 | 0 |  |  |  | 1412.82 | 0 |  |  |  |  | 150 | 13 | (ON) Once through No Cool Pond |  | ON | Open | Fresh | Surface | Arthur Kill River | Arthur Kill River | OP | 11 | 1948 |  |  | OP | 11 | 1948 |  |  | OP | 12 | 1948 | N | NG | ST | N/A | IPP Non-CHP | 1 |  |  |  | 1C MB MG
15147 | NJ | 2411 | PSEG Sewaren Generating Station | 2015 | 6 | 2 | 2 | SE | Natural Gas Steam Turbine | 118 | 687 | 371 | [6 empty] | 9042 | 9042 |  |  |  | 9042 | 0 |  |  |  | 634.5 | 0 |  |  |  |  | 138 | 13 | (ON) Once through No Cool Pond |  | ON | Open | Fresh | Surface | Arthur Kill River | Arthur Kill River | OP | 11 | 1948 |  |  | OP | 11 | 1948 |  |  | OP | 12 | 1948 | N | NG | ST | N/A | IPP Non-CHP | 1 |  |  |  | 1C MB MG
15147 | NJ | 2411 | PSEG Sewaren Generating Station | 2015 | 7 | 2 | 2 | SE | Natural Gas Steam Turbine | 118 | 469 | 17 | [6 empty] | 5925 | 5925 |  |  |  | 5925 | 0 |  |  |  | 665.52 | 0 |  |  |  |  | 77 | 13 | (ON) Once through No Cool Pond |  | ON | Open | Fresh | Surface | Arthur Kill River | Arthur Kill River | OP | 11 | 1948 |  |  | OP | 11 | 1948 |  |  | OP | 12 | 1948 | N | NG | ST | N/A | IPP Non-CHP | 1 |  |  |  | 1C MB MG
15147 | NJ | 2411 | PSEG Sewaren Generating Station | 2015 | 8 | 2 | 2 | SE | Natural Gas Steam Turbine | 118 | 2170 | 1558 | [6 empty] | 28232 | 28232 |  |  |  | 28232 | 0 |  |  |  | 2411.1 | [5 empty] | 375 | 13 | (ON) Once through No Cool Pond |  | ON | Open | Fresh | Surface | Arthur Kill River | Arthur Kill River | OP | 11 | 1948 |  |  | OP | 11 | 1948 |  |  | OP | 12 | 1948 | N | NG | ST | N/A | IPP Non-CHP | 1 |  |  |  | 1C MB MG
15147 | NJ | 2411 | PSEG Sewaren Generating Station | 2015 | 9 | 2 | 2 | SE | Natural Gas Steam Turbine | 118 | 527 | 136 | [6 empty] | 7426 | 7426 |  |  |  | 7426 | 0 |  |  |  | 572.46 | 0 |  |  |  |  | 90 | 13 | (ON) Once through No Cool Pond |  | ON | Open | Fresh | Surface | Arthur Kill River | Arthur Kill River | OP | 11 | 1948 |  |  | OP | 11 | 1948 |  |  | OP | 12 | 1948 | N | NG | ST | N/A | IPP Non-CHP | 1 |  |  |  | 1C MB MG
15147 | NJ | 2411 | PSEG Sewaren Generating Station | 2015 | 10 | 2 | 2 | SE | Natural Gas Steam Turbine | 118 | 0 | -248 | [6 empty] | 0 | 0 |  |  |  | 0 | 0 |  |  |  | 141 | 0 |  |  |  |  | 49 | 13 | (ON) Once through No Cool Pond |  | ON | Open | Fresh | Surface | Arthur Kill River | Arthur Kill River | OP | 11 | 1948 |  |  | OP | 11 | 1948 |  |  | OP | 12 | 1948 | N | NG | ST | N/A | IPP Non-CHP | 1 |  |  |  | 1C MB MG
15147 | NJ | 2411 | PSEG Sewaren Generating Station | 2015 | 11 | 2 | 2 | SE | Natural Gas Steam Turbine | 118 | 0 | -147 | [6 empty] | 0 | 0 |  |  |  | 0 | 0 |  |  |  | 0 | 0 |  |  |  |  | 0 | 13 | (ON) Once through No Cool Pond |  | ON | Open | Fresh | Surface | Arthur Kill River | Arthur Kill River | OP | 11 | 1948 |  |  | OP | 11 | 1948 |  |  | OP | 12 | 1948 | N | NG | ST | N/A | IPP Non-CHP | 1 |  |  |  | 1C MB MG
15147 | NJ | 2411 | PSEG Sewaren Generating Station | 2015 | 12 | 2 | 2 | SE | Natural Gas Steam Turbine | 118 | 0 | -125 | [6 empty] | 46 | 46 |  |  |  | 46 | 0 |  |  |  | 377.88 | 0 |  |  |  |  | 127 | 13 | (ON) Once through No Cool Pond |  | ON | Open | Fresh | Surface | Arthur Kill River | Arthur Kill River | OP | 11 | 1948 |  |  | OP | 11 | 1948 |  |  | OP | 12 | 1948 | N | NG | ST | N/A | IPP Non-CHP | 1 |  |  |  | 1C MB MG
15147 | NJ | 2411 | PSEG Sewaren Generating Station | 2015 | 1 | 3 | 3 | SE | Natural Gas Steam Turbine | 106.2 | 0 | -246 | [6 empty] | 1480 | 1480 |  |  |  | 1480 | 0 |  |  |  | 5.64 | 0 |  |  |  |  | 1 | 13 | (ON) Once through No Cool Pond |  | ON | Open | Fresh | Surface | Arthur Kill River | Arthur Kill River | OP | 10 | 1949 |  |  | OP | 10 | 1949 |  |  | OP | 12 | 1948 | N | NG | ST | N/A | IPP Non-CHP | 1 |  |  |  | 1C MB MG
15147 | NJ | 2411 | PSEG Sewaren Generating Station | 2015 | 2 | 3 | 3 | SE | Natural Gas Steam Turbine | 106.2 | 0 | -253 | [6 empty] | 2556 | 2556 |  |  |  | 2556 | 0 |  |  |  | 45.12 | 0 |  |  |  |  | 13 | 13 | (ON) Once through No Cool Pond |  | ON | Open | Fresh | Surface | Arthur Kill River | Arthur Kill River | OP | 10 | 1949 |  |  | OP | 10 | 1949 |  |  | OP | 12 | 1948 | N | NG | ST | N/A | IPP Non-CHP | 1 |  |  |  | 1C MB MG
15147 | NJ | 2411 | PSEG Sewaren Generating Station | 2015 | 3 | 3 | 3 | SE | Natural Gas Steam Turbine | 106.2 | 75 | -292 | [6 empty] | 4326 | 4326 |  |  |  | 4326 | 0 |  |  |  | 403.26 | 0 |  |  |  |  | 64 | 13 | (ON) Once through No Cool Pond |  | ON | Open | Fresh | Surface | Arthur Kill River | Arthur Kill River | OP | 10 | 1949 |  |  | OP | 10 | 1949 |  |  | OP | 12 | 1948 | N | NG | ST | N/A | IPP Non-CHP | 1 |  |  |  | 1C MB MG
15147 | NJ | 2411 | PSEG Sewaren Generating Station | 2015 | 4 | 3 | 3 | SE | Natural Gas Steam Turbine | 106.2 | 0 | -238 | [6 empty] | 283 | 283 |  |  |  | 283 | 0 |  |  |  | 186.12 | 0 |  |  |  |  | 51 | 13 | (ON) Once through No Cool Pond |  | ON | Open | Fresh | Surface | Arthur Kill River | Arthur Kill River | OP | 10 | 1949 |  |  | OP | 10 | 1949 |  |  | OP | 12 | 1948 | N | NG | ST | N/A | IPP Non-CHP | 1 |  |  |  | 1C MB MG
15147 | NJ | 2411 | PSEG Sewaren Generating Station | 2015 | 5 | 3 | 3 | SE | Natural Gas Steam Turbine | 106.2 | 642 | 408 | [6 empty] | 9293 | 9293 |  |  |  | 9293 | 0 |  |  |  | 1412.82 | 0 |  |  |  |  | 150 | 13 | (ON) Once through No Cool Pond |  | ON | Open | Fresh | Surface | Arthur Kill River | Arthur Kill River | OP | 10 | 1949 |  |  | OP | 10 | 1949 |  |  | OP | 12 | 1948 | N | NG | ST | N/A | IPP Non-CHP | 1 |  |  |  | 1C MB MG
15147 | NJ | 2411 | PSEG Sewaren Generating Station | 2015 | 6 | 3 | 3 | SE | Natural Gas Steam Turbine | 106.2 | 0 | -182 | [6 empty] | 0 | 0 |  |  |  | 0 | 0 |  |  |  | 634.5 | 0 |  |  |  |  | 138 | 13 | (ON) Once through No Cool Pond |  | ON | Open | Fresh | Surface | Arthur Kill River | Arthur Kill River | OP | 10 | 1949 |  |  | OP | 10 | 1949 |  |  | OP | 12 | 1948 | N | NG | ST | N/A | IPP Non-CHP | 1 |  |  |  | 1C MB MG
15147 | NJ | 2411 | PSEG Sewaren Generating Station | 2015 | 7 | 3 | 3 | SE | Natural Gas Steam Turbine | 106.2 | 0 | -121 | [6 empty] | 0 | 0 |  |  |  | 0 | 0 |  |  |  | 665.52 | 0 |  |  |  |  | 77 | 13 | (ON) Once through No Cool Pond |  | ON | Open | Fresh | Surface | Arthur Kill River | Arthur Kill River | OP | 10 | 1949 |  |  | OP | 10 | 1949 |  |  | OP | 12 | 1948 | N | NG | ST | N/A | IPP Non-CHP | 1 |  |  |  | 1C MB MG
15147 | NJ | 2411 | PSEG Sewaren Generating Station | 2015 | 8 | 3 | 3 | SE | Natural Gas Steam Turbine | 106.2 | 1776 | 1234 | [6 empty] | 22149 | 22149 |  |  |  | 22149 | 0 |  |  |  | 2411.1 | [5 empty] | 375 | 13 | (ON) Once through No Cool Pond |  | ON | Open | Fresh | Surface | Arthur Kill River | Arthur Kill River | OP | 10 | 1949 |  |  | OP | 10 | 1949 |  |  | OP | 12 | 1948 | N | NG | ST | N/A | IPP Non-CHP | 1 |  |  |  | 1C MB MG
15147 | NJ | 2411 | PSEG Sewaren Generating Station | 2015 | 9 | 3 | 3 | SE | Natural Gas Steam Turbine | 106.2 | 0 | -103 | [6 empty] | 11 | 11 |  |  |  | 11 | 0 |  |  |  | 572.46 | 0 |  |  |  |  | 90 | 13 | (ON) Once through No Cool Pond |  | ON | Open | Fresh | Surface | Arthur Kill River | Arthur Kill River | OP | 10 | 1949 |  |  | OP | 10 | 1949 |  |  | OP | 12 | 1948 | N | NG | ST | N/A | IPP Non-CHP | 1 |  |  |  | 1C MB MG
15147 | NJ | 2411 | PSEG Sewaren Generating Station | 2015 | 10 | 3 | 3 | SE | Natural Gas Steam Turbine | 106.2 | 55 | -129 | [6 empty] | 932 | 932 |  |  |  | 932 | 0 |  |  |  | 141 | 0 |  |  |  |  | 49 | 13 | (ON) Once through No Cool Pond |  | ON | Open | Fresh | Surface | Arthur Kill River | Arthur Kill River | OP | 10 | 1949 |  |  | OP | 10 | 1949 |  |  | OP | 12 | 1948 | N | NG | ST | N/A | IPP Non-CHP | 1 |  |  |  | 1C MB MG
15147 | NJ | 2411 | PSEG Sewaren Generating Station | 2015 | 11 | 3 | 3 | SE | Natural Gas Steam Turbine | 106.2 | 0 | -178 | [6 empty] | 0 | 0 |  |  |  | 0 | 0 |  |  |  | 0 | 0 |  |  |  |  | 0 | 13 | (ON) Once through No Cool Pond |  | ON | Open | Fresh | Surface | Arthur Kill River | Arthur Kill River | OP | 10 | 1949 |  |  | OP | 10 | 1949 |  |  | OP | 12 | 1948 | N | NG | ST | N/A | IPP Non-CHP | 1 |  |  |  | 1C MB MG
15147 | NJ | 2411 | PSEG Sewaren Generating Station | 2015 | 12 | 3 | 3 | SE | Natural Gas Steam Turbine | 106.2 | 0 | -219 | [6 empty] | 19 | 19 |  |  |  | 19 | 0 |  |  |  | 377.88 | 0 |  |  |  |  | 127 | 13 | (ON) Once through No Cool Pond |  | ON | Open | Fresh | Surface | Arthur Kill River | Arthur Kill River | OP | 10 | 1949 |  |  | OP | 10 | 1949 |  |  | OP | 12 | 1948 | N | NG | ST | N/A | IPP Non-CHP | 1 |  |  |  | 1C MB MG
15147 | NJ | 2411 | PSEG Sewaren Generating Station | 2015 | 1 | 4 | 4 | SE | Natural Gas Steam Turbine | 123.6 | 0 | -143 | [6 empty] | 1634 | 1634 |  |  |  | 1634 | 0 |  |  |  | 5.64 | 0 |  |  |  |  | 1 | 13 | (ON) Once through No Cool Pond |  | ON | Open | Fresh | Surface | Arthur Kill River | Arthur Kill River | OP | 7 | 1951 |  |  | OP | 7 | 1951 |  |  | OP | 12 | 1948 | N | NG | ST | N/A | IPP Non-CHP | 1 |  |  |  | 1C MB MG
15147 | NJ | 2411 | PSEG Sewaren Generating Station | 2015 | 2 | 4 | 4 | SE | Natural Gas Steam Turbine | 123.6 | 0 | -133 | [6 empty] | 2580 | 2580 |  |  |  | 2580 | 0 |  |  |  | 45.12 | 0 |  |  |  |  | 13 | 13 | (ON) Once through No Cool Pond |  | ON | Open | Fresh | Surface | Arthur Kill River | Arthur Kill River | OP | 7 | 1951 |  |  | OP | 7 | 1951 |  |  | OP | 12 | 1948 | N | NG | ST | N/A | IPP Non-CHP | 1 |  |  |  | 1C MB MG
15147 | NJ | 2411 | PSEG Sewaren Generating Station | 2015 | 3 | 4 | 4 | SE | Natural Gas Steam Turbine | 123.6 | 0 | -127 | [6 empty] | 1754 | 1754 |  |  |  | 1754 | 0 |  |  |  | 403.26 | 0 |  |  |  |  | 64 | 13 | (ON) Once through No Cool Pond |  | ON | Open | Fresh | Surface | Arthur Kill River | Arthur Kill River | OP | 7 | 1951 |  |  | OP | 7 | 1951 |  |  | OP | 12 | 1948 | N | NG | ST | N/A | IPP Non-CHP | 1 |  |  |  | 1C MB MG
15147 | NJ | 2411 | PSEG Sewaren Generating Station | 2015 | 4 | 4 | 4 | SE | Natural Gas Steam Turbine | 123.6 | 129 | -66 | [6 empty] | 1673 | 1673 |  |  |  | 1673 | 0 |  |  |  | 186.12 | 0 |  |  |  |  | 51 | 13 | (ON) Once through No Cool Pond |  | ON | Open | Fresh | Surface | Arthur Kill River | Arthur Kill River | OP | 7 | 1951 |  |  | OP | 7 | 1951 |  |  | OP | 12 | 1948 | N | NG | ST | N/A | IPP Non-CHP | 1 |  |  |  | 1C MB MG
15147 | NJ | 2411 | PSEG Sewaren Generating Station | 2015 | 5 | 4 | 4 | SE | Natural Gas Steam Turbine | 123.6 | 535 | 301 | [6 empty] | 7616 | 7616 |  |  |  | 7616 | 0 |  |  |  | 1412.82 | 0 |  |  |  |  | 150 | 13 | (ON) Once through No Cool Pond |  | ON | Open | Fresh | Surface | Arthur Kill River | Arthur Kill River | OP | 7 | 1951 |  |  | OP | 7 | 1951 |  |  | OP | 12 | 1948 | N | NG | ST | N/A | IPP Non-CHP | 1 |  |  |  | 1C MB MG
15147 | NJ | 2411 | PSEG Sewaren Generating Station | 2015 | 6 | 4 | 4 | SE | Natural Gas Steam Turbine | 123.6 | 0 | -122 | [6 empty] | 0 | 0 |  |  |  | 0 | 0 |  |  |  | 634.5 | 0 |  |  |  |  | 138 | 13 | (ON) Once through No Cool Pond |  | ON | Open | Fresh | Surface | Arthur Kill River | Arthur Kill River | OP | 7 | 1951 |  |  | OP | 7 | 1951 |  |  | OP | 12 | 1948 | N | NG | ST | N/A | IPP Non-CHP | 1 |  |  |  | 1C MB MG
15147 | NJ | 2411 | PSEG Sewaren Generating Station | 2015 | 7 | 4 | 4 | SE | Natural Gas Steam Turbine | 123.6 | 878 | 689 | [6 empty] | 11337 | 11337 |  |  |  | 11337 | 0 |  |  |  | 665.52 | 0 |  |  |  |  | 77 | 13 | (ON) Once through No Cool Pond |  | ON | Open | Fresh | Surface | Arthur Kill River | Arthur Kill River | OP | 7 | 1951 |  |  | OP | 7 | 1951 |  |  | OP | 12 | 1948 | N | NG | ST | N/A | IPP Non-CHP | 1 |  |  |  | 1C MB MG
15147 | NJ | 2411 | PSEG Sewaren Generating Station | 2015 | 8 | 4 | 4 | SE | Natural Gas Steam Turbine | 123.6 | 2178 | 1784 | [6 empty] | 26414 | 26414 |  |  |  | 26414 | 0 |  |  |  | 2411.1 | [5 empty] | 375 | 13 | (ON) Once through No Cool Pond |  | ON | Open | Fresh | Surface | Arthur Kill River | Arthur Kill River | OP | 7 | 1951 |  |  | OP | 7 | 1951 |  |  | OP | 12 | 1948 | N | NG | ST | N/A | IPP Non-CHP | 1 |  |  |  | 1C MB MG
15147 | NJ | 2411 | PSEG Sewaren Generating Station | 2015 | 9 | 4 | 4 | SE | Natural Gas Steam Turbine | 123.6 | 0 | -97 | [6 empty] | 11 | 11 |  |  |  | 11 | 0 |  |  |  | 572.46 | 0 |  |  |  |  | 90 | 13 | (ON) Once through No Cool Pond |  | ON | Open | Fresh | Surface | Arthur Kill River | Arthur Kill River | OP | 7 | 1951 |  |  | OP | 7 | 1951 |  |  | OP | 12 | 1948 | N | NG | ST | N/A | IPP Non-CHP | 1 |  |  |  | 1C MB MG
15147 | NJ | 2411 | PSEG Sewaren Generating Station | 2015 | 10 | 4 | 4 | SE | Natural Gas Steam Turbine | 123.6 | 0 | -90 | [6 empty] | 0 | 0 |  |  |  | 0 | 0 |  |  |  | 141 | 0 |  |  |  |  | 49 | 13 | (ON) Once through No Cool Pond |  | ON | Open | Fresh | Surface | Arthur Kill River | Arthur Kill River | OP | 7 | 1951 |  |  | OP | 7 | 1951 |  |  | OP | 12 | 1948 | N | NG | ST | N/A | IPP Non-CHP | 1 |  |  |  | 1C MB MG
15147 | NJ | 2411 | PSEG Sewaren Generating Station | 2015 | 11 | 4 | 4 | SE | Natural Gas Steam Turbine | 123.6 | 0 | -70 | [6 empty] | 0 | 0 |  |  |  | 0 | 0 |  |  |  | 0 | 0 |  |  |  |  | 0 | 13 | (ON) Once through No Cool Pond |  | ON | Open | Fresh | Surface | Arthur Kill River | Arthur Kill River | OP | 7 | 1951 |  |  | OP | 7 | 1951 |  |  | OP | 12 | 1948 | N | NG | ST | N/A | IPP Non-CHP | 1 |  |  |  | 1C MB MG
15147 | NJ | 2411 | PSEG Sewaren Generating Station | 2015 | 12 | 4 | 4 | SE | Natural Gas Steam Turbine | 123.6 | 0 | -111 | [6 empty] | 18 | 18 |  |  |  | 18 | 0 |  |  |  | 377.88 | 0 |  |  |  |  | 127 | 13 | (ON) Once through No Cool Pond |  | ON | Open | Fresh | Surface | Arthur Kill River | Arthur Kill River | OP | 7 | 1951 |  |  | OP | 7 | 1951 |  |  | OP | 12 | 1948 | N | NG | ST | N/A | IPP Non-CHP | 1 |  |  |  | 1C MB MG
803 | NM | 2442 | Four Corners | 2015 | 1 | 1 | 1 | 1 | Conventional Steam Coal | 170 | [25 empty] | 21.5 | (RC) Recirculate: Cooling Pond |  |  | Closed | Fresh | Surface | SAN JUAN RIVER/MORGAN LAKE | MORGAN LAKE | RE | 5 | 1963 | 12 | 2013 | RE | 5 | 1963 | 12 | 2013 | RE | 5 | 1963 | N | BIT | ST | N/A | Electric Utility | 1 |  |  |  | Unoperable
803 | NM | 2442 | Four Corners | 2015 | 2 | 1 | 1 | 1 | Conventional Steam Coal | 170 | [25 empty] | 21.5 | (RC) Recirculate: Cooling Pond |  |  | Closed | Fresh | Surface | SAN JUAN RIVER/MORGAN LAKE | MORGAN LAKE | RE | 5 | 1963 | 12 | 2013 | RE | 5 | 1963 | 12 | 2013 | RE | 5 | 1963 | N | BIT | ST | N/A | Electric Utility | 1 |  |  |  | Unoperable
803 | NM | 2442 | Four Corners | 2015 | 3 | 1 | 1 | 1 | Conventional Steam Coal | 170 | [25 empty] | 21.5 | (RC) Recirculate: Cooling Pond |  |  | Closed | Fresh | Surface | SAN JUAN RIVER/MORGAN LAKE | MORGAN LAKE | RE | 5 | 1963 | 12 | 2013 | RE | 5 | 1963 | 12 | 2013 | RE | 5 | 1963 | N | BIT | ST | N/A | Electric Utility | 1 |  |  |  | Unoperable
803 | NM | 2442 | Four Corners | 2015 | 4 | 1 | 1 | 1 | Conventional Steam Coal | 170 | [25 empty] | 21.5 | (RC) Recirculate: Cooling Pond |  |  | Closed | Fresh | Surface | SAN JUAN RIVER/MORGAN LAKE | MORGAN LAKE | RE | 5 | 1963 | 12 | 2013 | RE | 5 | 1963 | 12 | 2013 | RE | 5 | 1963 | N | BIT | ST | N/A | Electric Utility | 1 |  |  |  | Unoperable
803 | NM | 2442 | Four Corners | 2015 | 5 | 1 | 1 | 1 | Conventional Steam Coal | 170 | [25 empty] | 21.5 | (RC) Recirculate: Cooling Pond |  |  | Closed | Fresh | Surface | SAN JUAN RIVER/MORGAN LAKE | MORGAN LAKE | RE | 5 | 1963 | 12 | 2013 | RE | 5 | 1963 | 12 | 2013 | RE | 5 | 1963 | N | BIT | ST | N/A | Electric Utility | 1 |  |  |  | Unoperable
803 | NM | 2442 | Four Corners | 2015 | 6 | 1 | 1 | 1 | Conventional Steam Coal | 170 | [25 empty] | 21.5 | (RC) Recirculate: Cooling Pond |  |  | Closed | Fresh | Surface | SAN JUAN RIVER/MORGAN LAKE | MORGAN LAKE | RE | 5 | 1963 | 12 | 2013 | RE | 5 | 1963 | 12 | 2013 | RE | 5 | 1963 | N | BIT | ST | N/A | Electric Utility | 1 |  |  |  | Unoperable
803 | NM | 2442 | Four Corners | 2015 | 7 | 1 | 1 | 1 | Conventional Steam Coal | 170 | [25 empty] | 21.5 | (RC) Recirculate: Cooling Pond |  |  | Closed | Fresh | Surface | SAN JUAN RIVER/MORGAN LAKE | MORGAN LAKE | RE | 5 | 1963 | 12 | 2013 | RE | 5 | 1963 | 12 | 2013 | RE | 5 | 1963 | N | BIT | ST | N/A | Electric Utility | 1 |  |  |  | Unoperable
803 | NM | 2442 | Four Corners | 2015 | 8 | 1 | 1 | 1 | Conventional Steam Coal | 170 | [25 empty] | 21.5 | (RC) Recirculate: Cooling Pond |  |  | Closed | Fresh | Surface | SAN JUAN RIVER/MORGAN LAKE | MORGAN LAKE | RE | 5 | 1963 | 12 | 2013 | RE | 5 | 1963 | 12 | 2013 | RE | 5 | 1963 | N | BIT | ST | N/A | Electric Utility | 1 |  |  |  | Unoperable
803 | NM | 2442 | Four Corners | 2015 | 9 | 1 | 1 | 1 | Conventional Steam Coal | 170 | [25 empty] | 21.5 | (RC) Recirculate: Cooling Pond |  |  | Closed | Fresh | Surface | SAN JUAN RIVER/MORGAN LAKE | MORGAN LAKE | RE | 5 | 1963 | 12 | 2013 | RE | 5 | 1963 | 12 | 2013 | RE | 5 | 1963 | N | BIT | ST | N/A | Electric Utility | 1 |  |  |  | Unoperable
803 | NM | 2442 | Four Corners | 2015 | 10 | 1 | 1 | 1 | Conventional Steam Coal | 170 | [25 empty] | 21.5 | (RC) Recirculate: Cooling Pond |  |  | Closed | Fresh | Surface | SAN JUAN RIVER/MORGAN LAKE | MORGAN LAKE | RE | 5 | 1963 | 12 | 2013 | RE | 5 | 1963 | 12 | 2013 | RE | 5 | 1963 | N | BIT | ST | N/A | Electric Utility | 1 |  |  |  | Unoperable
803 | NM | 2442 | Four Corners | 2015 | 11 | 1 | 1 | 1 | Conventional Steam Coal | 170 | [25 empty] | 21.5 | (RC) Recirculate: Cooling Pond |  |  | Closed | Fresh | Surface | SAN JUAN RIVER/MORGAN LAKE | MORGAN LAKE | RE | 5 | 1963 | 12 | 2013 | RE | 5 | 1963 | 12 | 2013 | RE | 5 | 1963 | N | BIT | ST | N/A | Electric Utility | 1 |  |  |  | Unoperable
803 | NM | 2442 | Four Corners | 2015 | 12 | 1 | 1 | 1 | Conventional Steam Coal | 170 | [25 empty] | 21.5 | (RC) Recirculate: Cooling Pond |  |  | Closed | Fresh | Surface | SAN JUAN RIVER/MORGAN LAKE | MORGAN LAKE | RE | 5 | 1963 | 12 | 2013 | RE | 5 | 1963 | 12 | 2013 | RE | 5 | 1963 | N | BIT | ST | N/A | Electric Utility | 1 |  |  |  | Unoperable
803 | NM | 2442 | Four Corners | 2015 | 1 | 2 | 2 | 1 | Conventional Steam Coal | 170 | [25 empty] | 21.5 | (RC) Recirculate: Cooling Pond |  |  | Closed | Fresh | Surface | SAN JUAN RIVER/MORGAN LAKE | MORGAN LAKE | RE | 6 | 1963 | 12 | 2013 | RE | 6 | 1963 | 12 | 2013 | RE | 5 | 1963 | N | BIT | ST | N/A | Electric Utility | 1 |  |  |  | Unoperable
803 | NM | 2442 | Four Corners | 2015 | 2 | 2 | 2 | 1 | Conventional Steam Coal | 170 | [25 empty] | 21.5 | (RC) Recirculate: Cooling Pond |  |  | Closed | Fresh | Surface | SAN JUAN RIVER/MORGAN LAKE | MORGAN LAKE | RE | 6 | 1963 | 12 | 2013 | RE | 6 | 1963 | 12 | 2013 | RE | 5 | 1963 | N | BIT | ST | N/A | Electric Utility | 1 |  |  |  | Unoperable
803 | NM | 2442 | Four Corners | 2015 | 3 | 2 | 2 | 1 | Conventional Steam Coal | 170 | [25 empty] | 21.5 | (RC) Recirculate: Cooling Pond |  |  | Closed | Fresh | Surface | SAN JUAN RIVER/MORGAN LAKE | MORGAN LAKE | RE | 6 | 1963 | 12 | 2013 | RE | 6 | 1963 | 12 | 2013 | RE | 5 | 1963 | N | BIT | ST | N/A | Electric Utility | 1 |  |  |  | Unoperable
803 | NM | 2442 | Four Corners | 2015 | 4 | 2 | 2 | 1 | Conventional Steam Coal | 170 | [25 empty] | 21.5 | (RC) Recirculate: Cooling Pond |  |  | Closed | Fresh | Surface | SAN JUAN RIVER/MORGAN LAKE | MORGAN LAKE | RE | 6 | 1963 | 12 | 2013 | RE | 6 | 1963 | 12 | 2013 | RE | 5 | 1963 | N | BIT | ST | N/A | Electric Utility | 1 |  |  |  | Unoperable
803 | NM | 2442 | Four Corners | 2015 | 5 | 2 | 2 | 1 | Conventional Steam Coal | 170 | [25 empty] | 21.5 | (RC) Recirculate: Cooling Pond |  |  | Closed | Fresh | Surface | SAN JUAN RIVER/MORGAN LAKE | MORGAN LAKE | RE | 6 | 1963 | 12 | 2013 | RE | 6 | 1963 | 12 | 2013 | RE | 5 | 1963 | N | BIT | ST | N/A | Electric Utility | 1 |  |  |  | Unoperable
803 | NM | 2442 | Four Corners | 2015 | 6 | 2 | 2 | 1 | Conventional Steam Coal | 170 | [25 empty] | 21.5 | (RC) Recirculate: Cooling Pond |  |  | Closed | Fresh | Surface | SAN JUAN RIVER/MORGAN LAKE | MORGAN LAKE | RE | 6 | 1963 | 12 | 2013 | RE | 6 | 1963 | 12 | 2013 | RE | 5 | 1963 | N | BIT | ST | N/A | Electric Utility | 1 |  |  |  | Unoperable
803 | NM | 2442 | Four Corners | 2015 | 7 | 2 | 2 | 1 | Conventional Steam Coal | 170 | [25 empty] | 21.5 | (RC) Recirculate: Cooling Pond |  |  | Closed | Fresh | Surface | SAN JUAN RIVER/MORGAN LAKE | MORGAN LAKE | RE | 6 | 1963 | 12 | 2013 | RE | 6 | 1963 | 12 | 2013 | RE | 5 | 1963 | N | BIT | ST | N/A | Electric Utility | 1 |  |  |  | Unoperable
803 | NM | 2442 | Four Corners | 2015 | 8 | 2 | 2 | 1 | Conventional Steam Coal | 170 | [25 empty] | 21.5 | (RC) Recirculate: Cooling Pond |  |  | Closed | Fresh | Surface | SAN JUAN RIVER/MORGAN LAKE | MORGAN LAKE | RE | 6 | 1963 | 12 | 2013 | RE | 6 | 1963 | 12 | 2013 | RE | 5 | 1963 | N | BIT | ST | N/A | Electric Utility | 1 |  |  |  | Unoperable
803 | NM | 2442 | Four Corners | 2015 | 9 | 2 | 2 | 1 | Conventional Steam Coal | 170 | [25 empty] | 21.5 | (RC) Recirculate: Cooling Pond |  |  | Closed | Fresh | Surface | SAN JUAN RIVER/MORGAN LAKE | MORGAN LAKE | RE | 6 | 1963 | 12 | 2013 | RE | 6 | 1963 | 12 | 2013 | RE | 5 | 1963 | N | BIT | ST | N/A | Electric Utility | 1 |  |  |  | Unoperable
803 | NM | 2442 | Four Corners | 2015 | 10 | 2 | 2 | 1 | Conventional Steam Coal | 170 | [25 empty] | 21.5 | (RC) Recirculate: Cooling Pond |  |  | Closed | Fresh | Surface | SAN JUAN RIVER/MORGAN LAKE | MORGAN LAKE | RE | 6 | 1963 | 12 | 2013 | RE | 6 | 1963 | 12 | 2013 | RE | 5 | 1963 | N | BIT | ST | N/A | Electric Utility | 1 |  |  |  | Unoperable
803 | NM | 2442 | Four Corners | 2015 | 11 | 2 | 2 | 1 | Conventional Steam Coal | 170 | [25 empty] | 21.5 | (RC) Recirculate: Cooling Pond |  |  | Closed | Fresh | Surface | SAN JUAN RIVER/MORGAN LAKE | MORGAN LAKE | RE | 6 | 1963 | 12 | 2013 | RE | 6 | 1963 | 12 | 2013 | RE | 5 | 1963 | N | BIT | ST | N/A | Electric Utility | 1 |  |  |  | Unoperable
803 | NM | 2442 | Four Corners | 2015 | 12 | 2 | 2 | 1 | Conventional Steam Coal | 170 | [25 empty] | 21.5 | (RC) Recirculate: Cooling Pond |  |  | Closed | Fresh | Surface | SAN JUAN RIVER/MORGAN LAKE | MORGAN LAKE | RE | 6 | 1963 | 12 | 2013 | RE | 6 | 1963 | 12 | 2013 | RE | 5 | 1963 | N | BIT | ST | N/A | Electric Utility | 1 |  |  |  | Unoperable
803 | NM | 2442 | Four Corners | 2015 | 1 | 1 | 1 | 2 | Conventional Steam Coal | 170 | [25 empty] | 21.5 | (RC) Recirculate: Cooling Pond |  |  | Closed | Fresh | Surface | SAN JUAN RIVER/MORGAN LAKE | MORGAN LAKE | RE | 5 | 1963 | 12 | 2013 | RE | 5 | 1963 | 12 | 2013 | RE | 6 | 1963 | N | BIT | ST | N/A | Electric Utility | 1 |  |  |  | Unoperable
803 | NM | 2442 | Four Corners | 2015 | 2 | 1 | 1 | 2 | Conventional Steam Coal | 170 | [25 empty] | 21.5 | (RC) Recirculate: Cooling Pond |  |  | Closed | Fresh | Surface | SAN JUAN RIVER/MORGAN LAKE | MORGAN LAKE | RE | 5 | 1963 | 12 | 2013 | RE | 5 | 1963 | 12 | 2013 | RE | 6 | 1963 | N | BIT | ST | N/A | Electric Utility | 1 |  |  |  | Unoperable
803 | NM | 2442 | Four Corners | 2015 | 3 | 1 | 1 | 2 | Conventional Steam Coal | 170 | [25 empty] | 21.5 | (RC) Recirculate: Cooling Pond |  |  | Closed | Fresh | Surface | SAN JUAN RIVER/MORGAN LAKE | MORGAN LAKE | RE | 5 | 1963 | 12 | 2013 | RE | 5 | 1963 | 12 | 2013 | RE | 6 | 1963 | N | BIT | ST | N/A | Electric Utility | 1 |  |  |  | Unoperable
803 | NM | 2442 | Four Corners | 2015 | 4 | 1 | 1 | 2 | Conventional Steam Coal | 170 | [25 empty] | 21.5 | (RC) Recirculate: Cooling Pond |  |  | Closed | Fresh | Surface | SAN JUAN RIVER/MORGAN LAKE | MORGAN LAKE | RE | 5 | 1963 | 12 | 2013 | RE | 5 | 1963 | 12 | 2013 | RE | 6 | 1963 | N | BIT | ST | N/A | Electric Utility | 1 |  |  |  | Unoperable
803 | NM | 2442 | Four Corners | 2015 | 5 | 1 | 1 | 2 | Conventional Steam Coal | 170 | [25 empty] | 21.5 | (RC) Recirculate: Cooling Pond |  |  | Closed | Fresh | Surface | SAN JUAN RIVER/MORGAN LAKE | MORGAN LAKE | RE | 5 | 1963 | 12 | 2013 | RE | 5 | 1963 | 12 | 2013 | RE | 6 | 1963 | N | BIT | ST | N/A | Electric Utility | 1 |  |  |  | Unoperable
803 | NM | 2442 | Four Corners | 2015 | 6 | 1 | 1 | 2 | Conventional Steam Coal | 170 | [25 empty] | 21.5 | (RC) Recirculate: Cooling Pond |  |  | Closed | Fresh | Surface | SAN JUAN RIVER/MORGAN LAKE | MORGAN LAKE | RE | 5 | 1963 | 12 | 2013 | RE | 5 | 1963 | 12 | 2013 | RE | 6 | 1963 | N | BIT | ST | N/A | Electric Utility | 1 |  |  |  | Unoperable
803 | NM | 2442 | Four Corners | 2015 | 7 | 1 | 1 | 2 | Conventional Steam Coal | 170 | [25 empty] | 21.5 | (RC) Recirculate: Cooling Pond |  |  | Closed | Fresh | Surface | SAN JUAN RIVER/MORGAN LAKE | MORGAN LAKE | RE | 5 | 1963 | 12 | 2013 | RE | 5 | 1963 | 12 | 2013 | RE | 6 | 1963 | N | BIT | ST | N/A | Electric Utility | 1 |  |  |  | Unoperable
803 | NM | 2442 | Four Corners | 2015 | 8 | 1 | 1 | 2 | Conventional Steam Coal | 170 | [25 empty] | 21.5 | (RC) Recirculate: Cooling Pond |  |  | Closed | Fresh | Surface | SAN JUAN RIVER/MORGAN LAKE | MORGAN LAKE | RE | 5 | 1963 | 12 | 2013 | RE | 5 | 1963 | 12 | 2013 | RE | 6 | 1963 | N | BIT | ST | N/A | Electric Utility | 1 |  |  |  | Unoperable
803 | NM | 2442 | Four Corners | 2015 | 9 | 1 | 1 | 2 | Conventional Steam Coal | 170 | [25 empty] | 21.5 | (RC) Recirculate: Cooling Pond |  |  | Closed | Fresh | Surface | SAN JUAN RIVER/MORGAN LAKE | MORGAN LAKE | RE | 5 | 1963 | 12 | 2013 | RE | 5 | 1963 | 12 | 2013 | RE | 6 | 1963 | N | BIT | ST | N/A | Electric Utility | 1 |  |  |  | Unoperable
803 | NM | 2442 | Four Corners | 2015 | 10 | 1 | 1 | 2 | Conventional Steam Coal | 170 | [25 empty] | 21.5 | (RC) Recirculate: Cooling Pond |  |  | Closed | Fresh | Surface | SAN JUAN RIVER/MORGAN LAKE | MORGAN LAKE | RE | 5 | 1963 | 12 | 2013 | RE | 5 | 1963 | 12 | 2013 | RE | 6 | 1963 | N | BIT | ST | N/A | Electric Utility | 1 |  |  |  | Unoperable
803 | NM | 2442 | Four Corners | 2015 | 11 | 1 | 1 | 2 | Conventional Steam Coal | 170 | [25 empty] | 21.5 | (RC) Recirculate: Cooling Pond |  |  | Closed | Fresh | Surface | SAN JUAN RIVER/MORGAN LAKE | MORGAN LAKE | RE | 5 | 1963 | 12 | 2013 | RE | 5 | 1963 | 12 | 2013 | RE | 6 | 1963 | N | BIT | ST | N/A | Electric Utility | 1 |  |  |  | Unoperable
803 | NM | 2442 | Four Corners | 2015 | 12 | 1 | 1 | 2 | Conventional Steam Coal | 170 | [25 empty] | 21.5 | (RC) Recirculate: Cooling Pond |  |  | Closed | Fresh | Surface | SAN JUAN RIVER/MORGAN LAKE | MORGAN LAKE | RE | 5 | 1963 | 12 | 2013 | RE | 5 | 1963 | 12 | 2013 | RE | 6 | 1963 | N | BIT | ST | N/A | Electric Utility | 1 |  |  |  | Unoperable
803 | NM | 2442 | Four Corners | 2015 | 1 | 2 | 2 | 2 | Conventional Steam Coal | 170 | [25 empty] | 21.5 | (RC) Recirculate: Cooling Pond |  |  | Closed | Fresh | Surface | SAN JUAN RIVER/MORGAN LAKE | MORGAN LAKE | RE | 6 | 1963 | 12 | 2013 | RE | 6 | 1963 | 12 | 2013 | RE | 6 | 1963 | N | BIT | ST | N/A | Electric Utility | 1 |  |  |  | Unoperable
803 | NM | 2442 | Four Corners | 2015 | 2 | 2 | 2 | 2 | Conventional Steam Coal | 170 | [25 empty] | 21.5 | (RC) Recirculate: Cooling Pond |  |  | Closed | Fresh | Surface | SAN JUAN RIVER/MORGAN LAKE | MORGAN LAKE | RE | 6 | 1963 | 12 | 2013 | RE | 6 | 1963 | 12 | 2013 | RE | 6 | 1963 | N | BIT | ST | N/A | Electric Utility | 1 |  |  |  | Unoperable
803 | NM | 2442 | Four Corners | 2015 | 3 | 2 | 2 | 2 | Conventional Steam Coal | 170 | [25 empty] | 21.5 | (RC) Recirculate: Cooling Pond |  |  | Closed | Fresh | Surface | SAN JUAN RIVER/MORGAN LAKE | MORGAN LAKE | RE | 6 | 1963 | 12 | 2013 | RE | 6 | 1963 | 12 | 2013 | RE | 6 | 1963 | N | BIT | ST | N/A | Electric Utility | 1 |  |  |  | Unoperable
803 | NM | 2442 | Four Corners | 2015 | 4 | 2 | 2 | 2 | Conventional Steam Coal | 170 | [25 empty] | 21.5 | (RC) Recirculate: Cooling Pond |  |  | Closed | Fresh | Surface | SAN JUAN RIVER/MORGAN LAKE | MORGAN LAKE | RE | 6 | 1963 | 12 | 2013 | RE | 6 | 1963 | 12 | 2013 | RE | 6 | 1963 | N | BIT | ST | N/A | Electric Utility | 1 |  |  |  | Unoperable
803 | NM | 2442 | Four Corners | 2015 | 5 | 2 | 2 | 2 | Conventional Steam Coal | 170 | [25 empty] | 21.5 | (RC) Recirculate: Cooling Pond |  |  | Closed | Fresh | Surface | SAN JUAN RIVER/MORGAN LAKE | MORGAN LAKE | RE | 6 | 1963 | 12 | 2013 | RE | 6 | 1963 | 12 | 2013 | RE | 6 | 1963 | N | BIT | ST | N/A | Electric Utility | 1 |  |  |  | Unoperable
803 | NM | 2442 | Four Corners | 2015 | 6 | 2 | 2 | 2 | Conventional Steam Coal | 170 | [25 empty] | 21.5 | (RC) Recirculate: Cooling Pond |  |  | Closed | Fresh | Surface | SAN JUAN RIVER/MORGAN LAKE | MORGAN LAKE | RE | 6 | 1963 | 12 | 2013 | RE | 6 | 1963 | 12 | 2013 | RE | 6 | 1963 | N | BIT | ST | N/A | Electric Utility | 1 |  |  |  | Unoperable
803 | NM | 2442 | Four Corners | 2015 | 7 | 2 | 2 | 2 | Conventional Steam Coal | 170 | [25 empty] | 21.5 | (RC) Recirculate: Cooling Pond |  |  | Closed | Fresh | Surface | SAN JUAN RIVER/MORGAN LAKE | MORGAN LAKE | RE | 6 | 1963 | 12 | 2013 | RE | 6 | 1963 | 12 | 2013 | RE | 6 | 1963 | N | BIT | ST | N/A | Electric Utility | 1 |  |  |  | Unoperable
803 | NM | 2442 | Four Corners | 2015 | 8 | 2 | 2 | 2 | Conventional Steam Coal | 170 | [25 empty] | 21.5 | (RC) Recirculate: Cooling Pond |  |  | Closed | Fresh | Surface | SAN JUAN RIVER/MORGAN LAKE | MORGAN LAKE | RE | 6 | 1963 | 12 | 2013 | RE | 6 | 1963 | 12 | 2013 | RE | 6 | 1963 | N | BIT | ST | N/A | Electric Utility | 1 |  |  |  | Unoperable
803 | NM | 2442 | Four Corners | 2015 | 9 | 2 | 2 | 2 | Conventional Steam Coal | 170 | [25 empty] | 21.5 | (RC) Recirculate: Cooling Pond |  |  | Closed | Fresh | Surface | SAN JUAN RIVER/MORGAN LAKE | MORGAN LAKE | RE | 6 | 1963 | 12 | 2013 | RE | 6 | 1963 | 12 | 2013 | RE | 6 | 1963 | N | BIT | ST | N/A | Electric Utility | 1 |  |  |  | Unoperable
803 | NM | 2442 | Four Corners | 2015 | 10 | 2 | 2 | 2 | Conventional Steam Coal | 170 | [25 empty] | 21.5 | (RC) Recirculate: Cooling Pond |  |  | Closed | Fresh | Surface | SAN JUAN RIVER/MORGAN LAKE | MORGAN LAKE | RE | 6 | 1963 | 12 | 2013 | RE | 6 | 1963 | 12 | 2013 | RE | 6 | 1963 | N | BIT | ST | N/A | Electric Utility | 1 |  |  |  | Unoperable
803 | NM | 2442 | Four Corners | 2015 | 11 | 2 | 2 | 2 | Conventional Steam Coal | 170 | [25 empty] | 21.5 | (RC) Recirculate: Cooling Pond |  |  | Closed | Fresh | Surface | SAN JUAN RIVER/MORGAN LAKE | MORGAN LAKE | RE | 6 | 1963 | 12 | 2013 | RE | 6 | 1963 | 12 | 2013 | RE | 6 | 1963 | N | BIT | ST | N/A | Electric Utility | 1 |  |  |  | Unoperable
803 | NM | 2442 | Four Corners | 2015 | 12 | 2 | 2 | 2 | Conventional Steam Coal | 170 | [25 empty] | 21.5 | (RC) Recirculate: Cooling Pond |  |  | Closed | Fresh | Surface | SAN JUAN RIVER/MORGAN LAKE | MORGAN LAKE | RE | 6 | 1963 | 12 | 2013 | RE | 6 | 1963 | 12 | 2013 | RE | 6 | 1963 | N | BIT | ST | N/A | Electric Utility | 1 |  |  |  | Unoperable
803 | NM | 2442 | Four Corners | 2015 | 1 | 3 | 3 | 3 | Conventional Steam Coal | 220 | [25 empty] | 21.5 | (RC) Recirculate: Cooling Pond |  |  | Closed | Fresh | Surface | SAN JUAN RIVER/MORGAN LAKE | MORGAN LAKE | RE | 8 | 1964 | 12 | 2013 | RE | 8 | 1964 | 12 | 2013 | RE | 8 | 1964 | N | BIT | ST | N/A | Electric Utility | 1 |  |  |  | Unoperable
803 | NM | 2442 | Four Corners | 2015 | 2 | 3 | 3 | 3 | Conventional Steam Coal | 220 | [25 empty] | 21.5 | (RC) Recirculate: Cooling Pond |  |  | Closed | Fresh | Surface | SAN JUAN RIVER/MORGAN LAKE | MORGAN LAKE | RE | 8 | 1964 | 12 | 2013 | RE | 8 | 1964 | 12 | 2013 | RE | 8 | 1964 | N | BIT | ST | N/A | Electric Utility | 1 |  |  |  | Unoperable
803 | NM | 2442 | Four Corners | 2015 | 3 | 3 | 3 | 3 | Conventional Steam Coal | 220 | [25 empty] | 21.5 | (RC) Recirculate: Cooling Pond |  |  | Closed | Fresh | Surface | SAN JUAN RIVER/MORGAN LAKE | MORGAN LAKE | RE | 8 | 1964 | 12 | 2013 | RE | 8 | 1964 | 12 | 2013 | RE | 8 | 1964 | N | BIT | ST | N/A | Electric Utility | 1 |  |  |  | Unoperable
803 | NM | 2442 | Four Corners | 2015 | 4 | 3 | 3 | 3 | Conventional Steam Coal | 220 | [25 empty] | 21.5 | (RC) Recirculate: Cooling Pond |  |  | Closed | Fresh | Surface | SAN JUAN RIVER/MORGAN LAKE | MORGAN LAKE | RE | 8 | 1964 | 12 | 2013 | RE | 8 | 1964 | 12 | 2013 | RE | 8 | 1964 | N | BIT | ST | N/A | Electric Utility | 1 |  |  |  | Unoperable
803 | NM | 2442 | Four Corners | 2015 | 5 | 3 | 3 | 3 | Conventional Steam Coal | 220 | [25 empty] | 21.5 | (RC) Recirculate: Cooling Pond |  |  | Closed | Fresh | Surface | SAN JUAN RIVER/MORGAN LAKE | MORGAN LAKE | RE | 8 | 1964 | 12 | 2013 | RE | 8 | 1964 | 12 | 2013 | RE | 8 | 1964 | N | BIT | ST | N/A | Electric Utility | 1 |  |  |  | Unoperable
803 | NM | 2442 | Four Corners | 2015 | 6 | 3 | 3 | 3 | Conventional Steam Coal | 220 | [25 empty] | 21.5 | (RC) Recirculate: Cooling Pond |  |  | Closed | Fresh | Surface | SAN JUAN RIVER/MORGAN LAKE | MORGAN LAKE | RE | 8 | 1964 | 12 | 2013 | RE | 8 | 1964 | 12 | 2013 | RE | 8 | 1964 | N | BIT | ST | N/A | Electric Utility | 1 |  |  |  | Unoperable
803 | NM | 2442 | Four Corners | 2015 | 7 | 3 | 3 | 3 | Conventional Steam Coal | 220 | [25 empty] | 21.5 | (RC) Recirculate: Cooling Pond |  |  | Closed | Fresh | Surface | SAN JUAN RIVER/MORGAN LAKE | MORGAN LAKE | RE | 8 | 1964 | 12 | 2013 | RE | 8 | 1964 | 12 | 2013 | RE | 8 | 1964 | N | BIT | ST | N/A | Electric Utility | 1 |  |  |  | Unoperable
803 | NM | 2442 | Four Corners | 2015 | 8 | 3 | 3 | 3 | Conventional Steam Coal | 220 | [25 empty] | 21.5 | (RC) Recirculate: Cooling Pond |  |  | Closed | Fresh | Surface | SAN JUAN RIVER/MORGAN LAKE | MORGAN LAKE | RE | 8 | 1964 | 12 | 2013 | RE | 8 | 1964 | 12 | 2013 | RE | 8 | 1964 | N | BIT | ST | N/A | Electric Utility | 1 |  |  |  | Unoperable
803 | NM | 2442 | Four Corners | 2015 | 9 | 3 | 3 | 3 | Conventional Steam Coal | 220 | [25 empty] | 21.5 | (RC) Recirculate: Cooling Pond |  |  | Closed | Fresh | Surface | SAN JUAN RIVER/MORGAN LAKE | MORGAN LAKE | RE | 8 | 1964 | 12 | 2013 | RE | 8 | 1964 | 12 | 2013 | RE | 8 | 1964 | N | BIT | ST | N/A | Electric Utility | 1 |  |  |  | Unoperable
803 | NM | 2442 | Four Corners | 2015 | 10 | 3 | 3 | 3 | Conventional Steam Coal | 220 | [25 empty] | 21.5 | (RC) Recirculate: Cooling Pond |  |  | Closed | Fresh | Surface | SAN JUAN RIVER/MORGAN LAKE | MORGAN LAKE | RE | 8 | 1964 | 12 | 2013 | RE | 8 | 1964 | 12 | 2013 | RE | 8 | 1964 | N | BIT | ST | N/A | Electric Utility | 1 |  |  |  | Unoperable
803 | NM | 2442 | Four Corners | 2015 | 11 | 3 | 3 | 3 | Conventional Steam Coal | 220 | [25 empty] | 21.5 | (RC) Recirculate: Cooling Pond |  |  | Closed | Fresh | Surface | SAN JUAN RIVER/MORGAN LAKE | MORGAN LAKE | RE | 8 | 1964 | 12 | 2013 | RE | 8 | 1964 | 12 | 2013 | RE | 8 | 1964 | N | BIT | ST | N/A | Electric Utility | 1 |  |  |  | Unoperable
803 | NM | 2442 | Four Corners | 2015 | 12 | 3 | 3 | 3 | Conventional Steam Coal | 220 | [25 empty] | 21.5 | (RC) Recirculate: Cooling Pond |  |  | Closed | Fresh | Surface | SAN JUAN RIVER/MORGAN LAKE | MORGAN LAKE | RE | 8 | 1964 | 12 | 2013 | RE | 8 | 1964 | 12 | 2013 | RE | 8 | 1964 | N | BIT | ST | N/A | Electric Utility | 1 |  |  |  | Unoperable
803 | NM | 2442 | Four Corners | 2015 | 1 | 4 | 4 | 4 | Conventional Steam Coal | 770 | 555320 | 521882 | [6 empty] | 5122785 | 5122785 |  |  | 5082393 | 40392 |  |  |  |  | 282 | 219 | 540 | 420 | 55 | 43 | 744 | 24.5 | (RC) Recirculate: Cooling Pond |  | RC | Closed | Fresh | Surface | SAN JUAN RIVER/MORGAN LAKE | MORGAN LAKE | OP | 7 | 1969 |  |  | OP | 7 | 1969 |  |  | OP | 7 | 1969 | N | SUB | ST | N/A | Electric Utility | 1 |  |  |  | Simple
803 | NM | 2442 | Four Corners | 2015 | 2 | 4 | 4 | 4 | Conventional Steam Coal | 770 | 335980 | 316975 | [6 empty] | 3094597 | 3094597 |  |  | 3086126 | 8471 |  |  |  |  | 156 | 117 | 492 | 369 | 50 | 38 | 480 | 24.5 | (RC) Recirculate: Cooling Pond |  | RC | Closed | Fresh | Surface | SAN JUAN RIVER/MORGAN LAKE | MORGAN LAKE | OP | 7 | 1969 |  |  | OP | 7 | 1969 |  |  | OP | 7 | 1969 | N | SUB | ST | N/A | Electric Utility | 1 |  |  |  | Simple
803 | NM | 2442 | Four Corners | 2015 | 3 | 4 | 4 | 4 | Conventional Steam Coal | 770 | 453710 | 426623 | [6 empty] | 4096376 | 4096376 |  |  | 4033639 | 62736 |  |  |  |  | 81 | 28 | 190 | 66 | 20 | 7 | 657 | 24.5 | (RC) Recirculate: Cooling Pond |  | RC | Closed | Fresh | Surface | SAN JUAN RIVER/MORGAN LAKE | MORGAN LAKE | OP | 7 | 1969 |  |  | OP | 7 | 1969 |  |  | OP | 7 | 1969 | N | SUB | ST | N/A | Electric Utility | 1 |  |  |  | Simple
803 | NM | 2442 | Four Corners | 2015 | 4 | 4 | 4 | 4 | Conventional Steam Coal | 770 | 541190 | 515155 | [6 empty] | 4947004 | 4947004 |  |  | 4943781 | 3223 |  |  |  |  | 283 | 233 | 549 | 452 | 57 | 47 | 720 | 24.5 | (RC) Recirculate: Cooling Pond |  | RC | Closed | Fresh | Surface | SAN JUAN RIVER/MORGAN LAKE | MORGAN LAKE | OP | 7 | 1969 |  |  | OP | 7 | 1969 |  |  | OP | 7 | 1969 | N | SUB | ST | N/A | Electric Utility | 1 |  |  |  | Simple
803 | NM | 2442 | Four Corners | 2015 | 5 | 4 | 4 | 4 | Conventional Steam Coal | 770 | 554770 | 523502 | [6 empty] | 5113697 | 5113697 |  |  | 5109199 | 4498 |  |  |  |  | 570 | 506 | 1089 | 967 | 111 | 99 | 744 | 24.5 | (RC) Recirculate: Cooling Pond |  | RC | Closed | Fresh | Surface | SAN JUAN RIVER/MORGAN LAKE | MORGAN LAKE | OP | 7 | 1969 |  |  | OP | 7 | 1969 |  |  | OP | 7 | 1969 | N | SUB | ST | N/A | Electric Utility | 1 |  |  |  | Simple
803 | NM | 2442 | Four Corners | 2015 | 6 | 4 | 4 | 4 | Conventional Steam Coal | 770 | 339510 | 320040 | [6 empty] | 3143604 | 3143604 |  |  | 3140416 | 3188 |  |  |  |  | 215 | 171 | 672 | 534 | 68 | 54 | 445 | 24.5 | (RC) Recirculate: Cooling Pond |  | RC | Closed | Fresh | Surface | SAN JUAN RIVER/MORGAN LAKE | MORGAN LAKE | OP | 7 | 1969 |  |  | OP | 7 | 1969 |  |  | OP | 7 | 1969 | N | SUB | ST | N/A | Electric Utility | 1 |  |  |  | Simple
803 | NM | 2442 | Four Corners | 2015 | 7 | 4 | 4 | 4 | Conventional Steam Coal | 770 | 554140 | 523534 | [6 empty] | 5159501 | 5159501 |  |  | 5141976 | 17525 |  |  |  |  | 317 | 265 | 606 | 506 | 61 | 51 | 723 | 24.5 | (RC) Recirculate: Cooling Pond |  | RC | Closed | Fresh | Surface | SAN JUAN RIVER/MORGAN LAKE | MORGAN LAKE | OP | 7 | 1969 |  |  | OP | 7 | 1969 |  |  | OP | 7 | 1969 | N | SUB | ST | N/A | Electric Utility | 1 |  |  |  | Simple
803 | NM | 2442 | Four Corners | 2015 | 8 | 4 | 4 | 4 | Conventional Steam Coal | 770 | 335940 | 316139 | [6 empty] | 3165025 | 3165025 |  |  | 3142989 | 22036 |  |  |  |  | 42 | 33 | 133 | 104 | 13 | 10 | 461 | 24.5 | (RC) Recirculate: Cooling Pond |  | RC | Closed | Fresh | Surface | SAN JUAN RIVER/MORGAN LAKE | MORGAN LAKE | OP | 7 | 1969 |  |  | OP | 7 | 1969 |  |  | OP | 7 | 1969 | N | SUB | ST | N/A | Electric Utility | 1 |  |  |  | Simple
803 | NM | 2442 | Four Corners | 2015 | 9 | 4 | 4 | 4 | Conventional Steam Coal | 770 | 389900 | 365905 | [6 empty] | 3439382 | 3439382 |  |  | 3428554 | 10828 |  |  |  |  | 299 | 299 | 817 | 817 | 87 | 87 | 521 | 24.5 | (RC) Recirculate: Cooling Pond |  | RC | Closed | Fresh | Surface | SAN JUAN RIVER/MORGAN LAKE | MORGAN LAKE | OP | 7 | 1969 |  |  | OP | 7 | 1969 |  |  | OP | 7 | 1969 | N | SUB | ST | N/A | Electric Utility | 1 |  |  |  | Simple
803 | NM | 2442 | Four Corners | 2015 | 10 | 4 | 4 | 4 | Conventional Steam Coal | 770 | 560600 | 529170 | [6 empty] | 5105017 | 5105017 |  |  | 5101674 | 3343 |  |  |  |  | 478 | 478 | 903 | 903 | 94 | 94 | 744 | 24.5 | (RC) Recirculate: Cooling Pond |  | RC | Closed | Fresh | Surface | SAN JUAN RIVER/MORGAN LAKE | MORGAN LAKE | OP | 7 | 1969 |  |  | OP | 7 | 1969 |  |  | OP | 7 | 1969 | N | SUB | ST | N/A | Electric Utility | 1 |  |  |  | Simple
803 | NM | 2442 | Four Corners | 2015 | 11 | 4 | 4 | 4 | Conventional Steam Coal | 770 | 535900 | 506518 | [6 empty] | 4904364 | 4904364 |  |  | 4902335 | 2029 |  |  |  |  | 124 | 124 | 245 | 245 | 25 | 25 | 720 | 24.5 | (RC) Recirculate: Cooling Pond |  | RC | Closed | Fresh | Surface | SAN JUAN RIVER/MORGAN LAKE | MORGAN LAKE | OP | 7 | 1969 |  |  | OP | 7 | 1969 |  |  | OP | 7 | 1969 | N | SUB | ST | N/A | Electric Utility | 1 |  |  |  | Simple
803 | NM | 2442 | Four Corners | 2015 | 12 | 4 | 4 | 4 | Conventional Steam Coal | 770 | 429200 | 402052 | [6 empty] | 3978483 | 3978483 |  |  | 3956549 | 21934 |  |  |  |  | 351 | 351 | 873 | 873 | 88 | 88 | 618 | 24.5 | (RC) Recirculate: Cooling Pond |  | RC | Closed | Fresh | Surface | SAN JUAN RIVER/MORGAN LAKE | MORGAN LAKE | OP | 7 | 1969 |  |  | OP | 7 | 1969 |  |  | OP | 7 | 1969 | N | SUB | ST | N/A | Electric Utility | 1 |  |  |  | Simple
803 | NM | 2442 | Four Corners | 2015 | 1 | 5 | 5 | 5 | Conventional Steam Coal | 770 | 217890 | 204212 | [6 empty] | 2089082 | 2089082 |  |  | 1994163 | 94919 |  |  |  |  | 110 | 85 | 539 | 416 | 53 | 41 | 329 | 24.5 | (RC) Recirculate: Cooling Pond |  | RC | Closed | Fresh | Surface | SAN JUAN RIVER/MORGAN LAKE | MORGAN LAKE | OP | 7 | 1970 |  |  | OP | 7 | 1970 |  |  | OP | 7 | 1970 | N | SUB | ST | N/A | Electric Utility | 1 |  |  |  | Simple
803 | NM | 2442 | Four Corners | 2015 | 2 | 5 | 5 | 5 | Conventional Steam Coal | 770 | 394680 | 370622 | [6 empty] | 3655426 | 3655426 |  |  | 3625263 | 30164 |  |  |  |  | 183 | 138 | 494 | 372 | 50 | 38 | 655 | 24.5 | (RC) Recirculate: Cooling Pond |  | RC | Closed | Fresh | Surface | SAN JUAN RIVER/MORGAN LAKE | MORGAN LAKE | OP | 7 | 1970 |  |  | OP | 7 | 1970 |  |  | OP | 7 | 1970 | N | SUB | ST | N/A | Electric Utility | 1 |  |  |  | Simple
803 | NM | 2442 | Four Corners | 2015 | 3 | 5 | 5 | 5 | Conventional Steam Coal | 770 | 300710 | 281585 | [6 empty] | 2712737 | 2712737 |  |  | 2673404 | 39333 |  |  |  |  | 53 | 18 | 188 | 64 | 20 | 7 | 455 | 24.5 | (RC) Recirculate: Cooling Pond |  | RC | Closed | Fresh | Surface | SAN JUAN RIVER/MORGAN LAKE | MORGAN LAKE | OP | 7 | 1970 |  |  | OP | 7 | 1970 |  |  | OP | 7 | 1970 | N | SUB | ST | N/A | Electric Utility | 1 |  |  |  | Simple
803 | NM | 2442 | Four Corners | 2015 | 4 | 5 | 5 | 5 | Conventional Steam Coal | 770 | 519780 | 492458 | [6 empty] | 4756480 | 4756480 |  |  | 4748134 | 8347 |  |  |  |  | 270 | 222 | 548 | 451 | 57 | 47 | 696 | 24.5 | (RC) Recirculate: Cooling Pond |  | RC | Closed | Fresh | Surface | SAN JUAN RIVER/MORGAN LAKE | MORGAN LAKE | OP | 7 | 1970 |  |  | OP | 7 | 1970 |  |  | OP | 7 | 1970 | N | SUB | ST | N/A | Electric Utility | 1 |  |  |  | Simple
803 | NM | 2442 | Four Corners | 2015 | 5 | 5 | 5 | 5 | Conventional Steam Coal | 770 | 340690 | 320168 | [6 empty] | 3149833 | 3149833 |  |  | 3137611 | 12221 |  |  |  |  | 349 | 310 | 1090 | 968 | 111 | 98 | 479 | 24.5 | (RC) Recirculate: Cooling Pond |  | RC | Closed | Fresh | Surface | SAN JUAN RIVER/MORGAN LAKE | MORGAN LAKE | OP | 7 | 1970 |  |  | OP | 7 | 1970 |  |  | OP | 7 | 1970 | N | SUB | ST | N/A | Electric Utility | 1 |  |  |  | Simple
803 | NM | 2442 | Four Corners | 2015 | 6 | 5 | 5 | 5 | Conventional Steam Coal | 770 | 538080 | 506817 | [6 empty] | 4983619 | 4983619 |  |  | 4977171 | 6448 |  |  |  |  | 340 | 270 | 671 | 533 | 68 | 54 | 720 | 24.5 | (RC) Recirculate: Cooling Pond |  | RC | Closed | Fresh | Surface | SAN JUAN RIVER/MORGAN LAKE | MORGAN LAKE | OP | 7 | 1970 |  |  | OP | 7 | 1970 |  |  | OP | 7 | 1970 | N | SUB | ST | N/A | Electric Utility | 1 |  |  |  | Simple
803 | NM | 2442 | Four Corners | 2015 | 7 | 5 | 5 | 5 | Conventional Steam Coal | 770 | 529170 | 500082 | [6 empty] | 4912377 | 4912377 |  |  | 4910303 | 2074 |  |  |  |  | 303 | 253 | 606 | 506 | 62 | 52 | 744 | 24.5 | (RC) Recirculate: Cooling Pond |  | RC | Closed | Fresh | Surface | SAN JUAN RIVER/MORGAN LAKE | MORGAN LAKE | OP | 7 | 1970 |  |  | OP | 7 | 1970 |  |  | OP | 7 | 1970 | N | SUB | ST | N/A | Electric Utility | 1 |  |  |  | Simple
803 | NM | 2442 | Four Corners | 2015 | 8 | 5 | 5 | 5 | Conventional Steam Coal | 770 | 551530 | 519424 | [6 empty] | 5161044 | 5161044 |  |  | 5159904 | 1140 |  |  |  |  | 69 | 55 | 133 | 106 | 13 | 11 | 744 | 24.5 | (RC) Recirculate: Cooling Pond |  | RC | Closed | Fresh | Surface | SAN JUAN RIVER/MORGAN LAKE | MORGAN LAKE | OP | 7 | 1970 |  |  | OP | 7 | 1970 |  |  | OP | 7 | 1970 | N | SUB | ST | N/A | Electric Utility | 1 |  |  |  | Simple
803 | NM | 2442 | Four Corners | 2015 | 9 | 5 | 5 | 5 | Conventional Steam Coal | 770 | 310300 | 290642 | [6 empty] | 2743595 | 2743595 |  |  | 2728598 | 14997 |  |  |  |  | 237 | 237 | 815 | 815 | 86 | 86 | 455 | 24.5 | (RC) Recirculate: Cooling Pond |  | RC | Closed | Fresh | Surface | SAN JUAN RIVER/MORGAN LAKE | MORGAN LAKE | OP | 7 | 1970 |  |  | OP | 7 | 1970 |  |  | OP | 7 | 1970 | N | SUB | ST | N/A | Electric Utility | 1 |  |  |  | Simple
803 | NM | 2442 | Four Corners | 2015 | 10 | 5 | 5 | 5 | Conventional Steam Coal | 770 | 545800 | 515305 | [6 empty] | 4978651 | 4978651 |  |  | 4966999 | 11652 |  |  |  |  | 465 | 465 | 902 | 902 | 93 | 93 | 734 | 24.5 | (RC) Recirculate: Cooling Pond |  | RC | Closed | Fresh | Surface | SAN JUAN RIVER/MORGAN LAKE | MORGAN LAKE | OP | 7 | 1970 |  |  | OP | 7 | 1970 |  |  | OP | 7 | 1970 | N | SUB | ST | N/A | Electric Utility | 1 |  |  |  | Simple
803 | NM | 2442 | Four Corners | 2015 | 11 | 5 | 5 | 5 | Conventional Steam Coal | 770 | 503600 | 475720 | [6 empty] | 4614714 | 4614714 |  |  | 4606849 | 7865 |  |  |  |  | 116 | 116 | 244 | 244 | 25 | 25 | 720 | 24.5 | (RC) Recirculate: Cooling Pond |  | RC | Closed | Fresh | Surface | SAN JUAN RIVER/MORGAN LAKE | MORGAN LAKE | OP | 7 | 1970 |  |  | OP | 7 | 1970 |  |  | OP | 7 | 1970 | N | SUB | ST | N/A | Electric Utility | 1 |  |  |  | Simple
803 | NM | 2442 | Four Corners | 2015 | 12 | 5 | 5 | 5 | Conventional Steam Coal | 770 | 456300 | 427722 | [6 empty] | 4210940 | 4210940 |  |  | 4206362 | 4578 |  |  |  |  | 373 | 373 | 872 | 872 | 89 | 89 | 683 | 24.5 | (RC) Recirculate: Cooling Pond |  | RC | Closed | Fresh | Surface | SAN JUAN RIVER/MORGAN LAKE | MORGAN LAKE | OP | 7 | 1970 |  |  | OP | 7 | 1970 |  |  | OP | 7 | 1970 | N | SUB | ST | N/A | Electric Utility | 1 |  |  |  | Simple
5701 | NM | 2444 | Rio Grande | 2015 | 1 | 6 | 6 | 6 | Natural Gas Steam Turbine | 45 | 12513 | 11349 | [6 empty] | 147990 | 147990 |  |  |  | 147990 |  |  |  |  | 10.882 | 8.706 | 959 | 767 | 74 | 59 | 545 |  | (RI) Recirculate: Induced Draft |  | RI | Closed | Fresh | Ground | Wells | Montoya Canal to Rio Grande River | OP | 6 | 1957 |  |  | OP | 6 | 1957 | 5 | 2017 | OP | 6 | 1957 | N | NG | ST | N/A | Electric Utility | 1 |  |  |  | Simple
5701 | NM | 2444 | Rio Grande | 2015 | 2 | 6 | 6 | 6 | Natural Gas Steam Turbine | 45 | 13477 | 12282 | [6 empty] | 161199 | 161199 |  |  |  | 161199 |  |  |  |  | 11.72 | 9.376 | 954 | 763 | 73 | 58 | 597 |  | (RI) Recirculate: Induced Draft |  | RI | Closed | Fresh | Ground | Wells | Montoya Canal to Rio Grande River | OP | 6 | 1957 |  |  | OP | 6 | 1957 | 5 | 2017 | OP | 6 | 1957 | N | NG | ST | N/A | Electric Utility | 1 |  |  |  | Simple
5701 | NM | 2444 | Rio Grande | 2015 | 3 | 6 | 6 | 6 | Natural Gas Steam Turbine | 45 | 1709 | 1461 | [6 empty] | 17972 | 17972 |  |  |  | 17972 |  |  |  |  | 1.486 | 1.189 | 1017 | 814 | 83 | 66 | 72 |  | (RI) Recirculate: Induced Draft |  | RI | Closed | Fresh | Ground | Wells | Montoya Canal to Rio Grande River | OP | 6 | 1957 |  |  | OP | 6 | 1957 | 5 | 2017 | OP | 6 | 1957 | N | NG | ST | N/A | Electric Utility | 1 |  |  |  | Simple
5701 | NM | 2444 | Rio Grande | 2015 | 4 | 6 | 6 | 6 | Natural Gas Steam Turbine | 45 | 0 | -88 | [6 empty] | 0 | 0 |  |  |  | 0 |  |  |  |  | 0 | 0 |  |  |  |  | 0 |  | (RI) Recirculate: Induced Draft |  | RI | Closed | Fresh | Ground | Wells | Montoya Canal to Rio Grande River | OP | 6 | 1957 |  |  | OP | 6 | 1957 | 5 | 2017 | OP | 6 | 1957 | N | NG | ST | N/A | Electric Utility | 1 |  |  |  | Simple
5701 | NM | 2444 | Rio Grande | 2015 | 5 | 6 | 6 | 6 | Natural Gas Steam Turbine | 45 | 0 | -100 | [6 empty] | 0 | 0 |  |  |  | 0 |  |  |  |  | 0 | 0 |  |  |  |  | 0 |  | (RI) Recirculate: Induced Draft |  | RI | Closed | Fresh | Ground | Wells | Montoya Canal to Rio Grande River | OP | 6 | 1957 |  |  | OP | 6 | 1957 | 5 | 2017 | OP | 6 | 1957 | N | NG | ST | N/A | Electric Utility | 1 |  |  |  | Simple
5701 | NM | 2444 | Rio Grande | 2015 | 6 | 6 | 6 | 6 | Natural Gas Steam Turbine | 45 | [18 empty] | 0 | 0 |  |  |  |  | 0 |  | (RI) Recirculate: Induced Draft |  | RI | Closed | Fresh | Ground | Wells | Montoya Canal to Rio Grande River | OP | 6 | 1957 |  |  | OP | 6 | 1957 | 5 | 2017 | OP | 6 | 1957 | N | NG | ST | N/A | Electric Utility | 1 |  |  |  | Simple
5701 | NM | 2444 | Rio Grande | 2015 | 7 | 6 | 6 | 6 | Natural Gas Steam Turbine | 45 | 7177 | 6465 | [6 empty] | 89252 | 89252 |  |  |  | 89252 |  |  |  |  | 6.241 | 4.993 | 965 | 772 | 70 | 56 | 304 |  | (RI) Recirculate: Induced Draft |  | RI | Closed | Fresh | Ground | Wells | Montoya Canal to Rio Grande River | OP | 6 | 1957 |  |  | OP | 6 | 1957 | 5 | 2017 | OP | 6 | 1957 | N | NG | ST | N/A | Electric Utility | 1 |  |  |  | Simple
5701 | NM | 2444 | Rio Grande | 2015 | 8 | 6 | 6 | 6 | Natural Gas Steam Turbine | 45 | 14282 | 12948 | [6 empty] | 172814 | 172814 |  |  |  | 172814 |  |  |  |  | 12.42 | 9.936 | 959 | 767 | 72 | 57 | 618 |  | (RI) Recirculate: Induced Draft |  | RI | Closed | Fresh | Ground | Wells | Montoya Canal to Rio Grande River | OP | 6 | 1957 |  |  | OP | 6 | 1957 | 5 | 2017 | OP | 6 | 1957 | N | NG | ST | N/A | Electric Utility | 1 |  |  |  | Simple
5701 | NM | 2444 | Rio Grande | 2015 | 9 | 6 | 6 | 6 | Natural Gas Steam Turbine | 45 | 9617 | 8617 | [6 empty] | 118115 | 118115 |  |  |  | 118115 |  |  |  |  | 8.363 | 6.691 | 971 | 776 | 71 | 57 | 418 |  | (RI) Recirculate: Induced Draft |  | RI | Closed | Fresh | Ground | Wells | Montoya Canal to Rio Grande River | OP | 6 | 1957 |  |  | OP | 6 | 1957 | 5 | 2017 | OP | 6 | 1957 | N | NG | ST | N/A | Electric Utility | 1 |  |  |  | Simple
5701 | NM | 2444 | Rio Grande | 2015 | 10 | 6 | 6 | 6 | Natural Gas Steam Turbine | 45 | 0 | -92 | [6 empty] | 0 | 0 |  |  |  | 0 |  |  |  |  | 0 | 0 |  |  |  |  | 0 |  | (RI) Recirculate: Induced Draft |  | RI | Closed | Fresh | Ground | Wells | Montoya Canal to Rio Grande River | OP | 6 | 1957 |  |  | OP | 6 | 1957 | 5 | 2017 | OP | 6 | 1957 | N | NG | ST | N/A | Electric Utility | 1 |  |  |  | Simple
5701 | NM | 2444 | Rio Grande | 2015 | 11 | 6 | 6 | 6 | Natural Gas Steam Turbine | 45 | 0 | -93 | [6 empty] | 0 | 0 |  |  |  | 0 |  |  |  |  | 0 | 0 |  |  |  |  | 0 |  | (RI) Recirculate: Induced Draft |  | RI | Closed | Fresh | Ground | Wells | Montoya Canal to Rio Grande River | OP | 6 | 1957 |  |  | OP | 6 | 1957 | 5 | 2017 | OP | 6 | 1957 | N | NG | ST | N/A | Electric Utility | 1 |  |  |  | Simple
5701 | NM | 2444 | Rio Grande | 2015 | 12 | 6 | 6 | 6 | Natural Gas Steam Turbine | 45 | 0 | -97 | [6 empty] | 0 | 0 |  |  |  | 0 |  |  |  |  | 0 | 0 |  |  |  |  | 0 |  | (RI) Recirculate: Induced Draft |  | RI | Closed | Fresh | Ground | Wells | Montoya Canal to Rio Grande River | OP | 6 | 1957 |  |  | OP | 6 | 1957 | 5 | 2017 | OP | 6 | 1957 | N | NG | ST | N/A | Electric Utility | 1 |  |  |  | Simple
5701 | NM | 2444 | Rio Grande | 2015 | 1 | 7 | 7 | 7 | Natural Gas Steam Turbine | 46 | 4713 | 4235 | [6 empty] | 49610 | 49610 |  |  |  | 49610 |  |  |  |  | 4.099 | 3.279 | 968 | 774 | 83 | 66 | 215 |  | (RI) Recirculate: Induced Draft |  | RI | Closed | Fresh | Ground | Wells | Montoya Canal to Rio Grande River | OP | 6 | 1958 |  |  | OP | 6 | 1958 | 12 | 2017 | OP | 6 | 1958 | N | NG | ST | N/A | Electric Utility | 1 |  |  |  | Simple
5701 | NM | 2444 | Rio Grande | 2015 | 2 | 7 | 7 | 7 | Natural Gas Steam Turbine | 46 | 0 | -85 | [6 empty] | 0 | 0 |  |  |  | 0 |  |  |  |  | 0 | 0 |  |  |  |  | 0 |  | (RI) Recirculate: Induced Draft |  | RI | Closed | Fresh | Ground | Wells | Montoya Canal to Rio Grande River | OP | 6 | 1958 |  |  | OP | 6 | 1958 | 12 | 2017 | OP | 6 | 1958 | N | NG | ST | N/A | Electric Utility | 1 |  |  |  | Simple
5701 | NM | 2444 | Rio Grande | 2015 | 3 | 7 | 7 | 7 | Natural Gas Steam Turbine | 46 | 0 | -108 | [6 empty] | 0 | 0 |  |  |  | 0 |  |  |  |  | 0 | 0 |  |  |  |  | 0 |  | (RI) Recirculate: Induced Draft |  | RI | Closed | Fresh | Ground | Wells | Montoya Canal to Rio Grande River | OP | 6 | 1958 |  |  | OP | 6 | 1958 | 12 | 2017 | OP | 6 | 1958 | N | NG | ST | N/A | Electric Utility | 1 |  |  |  | Simple
5701 | NM | 2444 | Rio Grande | 2015 | 4 | 7 | 7 | 7 | Natural Gas Steam Turbine | 46 | 6199 | 5627 | [6 empty] | 69289 | 69289 |  |  |  | 69289 |  |  |  |  | 5.391 | 4.313 | 958 | 766 | 78 | 62 | 272 |  | (RI) Recirculate: Induced Draft |  | RI | Closed | Fresh | Ground | Wells | Montoya Canal to Rio Grande River | OP | 6 | 1958 |  |  | OP | 6 | 1958 | 12 | 2017 | OP | 6 | 1958 | N | NG | ST | N/A | Electric Utility | 1 |  |  |  | Simple
5701 | NM | 2444 | Rio Grande | 2015 | 5 | 7 | 7 | 7 | Natural Gas Steam Turbine | 46 | 16739 | 15373 | [6 empty] | 178864 | 178864 |  |  |  | 178864 |  |  |  |  | 14.557 | 11.645 | 947 | 757 | 81 | 65 | 743 |  | (RI) Recirculate: Induced Draft |  | RI | Closed | Fresh | Ground | Wells | Montoya Canal to Rio Grande River | OP | 6 | 1958 |  |  | OP | 6 | 1958 | 12 | 2017 | OP | 6 | 1958 | N | NG | ST | N/A | Electric Utility | 1 |  |  |  | Simple
5701 | NM | 2444 | Rio Grande | 2015 | 6 | 7 | 7 | 7 | Natural Gas Steam Turbine | 46 | [18 empty] | 14.241 | 11.393 |  |  |  |  | 705 |  | (RI) Recirculate: Induced Draft |  | RI | Closed | Fresh | Ground | Wells | Montoya Canal to Rio Grande River | OP | 6 | 1958 |  |  | OP | 6 | 1958 | 12 | 2017 | OP | 6 | 1958 | N | NG | ST | N/A | Electric Utility | 1 |  |  |  | Simple
5701 | NM | 2444 | Rio Grande | 2015 | 7 | 7 | 7 | 7 | Natural Gas Steam Turbine | 46 | 16920 | 15621 | [6 empty] | 188491 | 188491 |  |  |  | 188491 |  |  |  |  | 14.714 | 11.771 | 942 | 754 | 78 | 62 | 724 |  | (RI) Recirculate: Induced Draft |  | RI | Closed | Fresh | Ground | Wells | Montoya Canal to Rio Grande River | OP | 6 | 1958 |  |  | OP | 6 | 1958 | 12 | 2017 | OP | 6 | 1958 | N | NG | ST | N/A | Electric Utility | 1 |  |  |  | Simple
5701 | NM | 2444 | Rio Grande | 2015 | 8 | 7 | 7 | 7 | Natural Gas Steam Turbine | 46 | 16774 | 15448 | [6 empty] | 187673 | 187673 |  |  |  | 187673 |  |  |  |  | 14.587 | 11.67 | 944 | 755 | 78 | 62 | 744 |  | (RI) Recirculate: Induced Draft |  | RI | Closed | Fresh | Ground | Wells | Montoya Canal to Rio Grande River | OP | 6 | 1958 |  |  | OP | 6 | 1958 | 12 | 2017 | OP | 6 | 1958 | N | NG | ST | N/A | Electric Utility | 1 |  |  |  | Simple
5701 | NM | 2444 | Rio Grande | 2015 | 9 | 7 | 7 | 7 | Natural Gas Steam Turbine | 46 | 16146 | 14885 | [6 empty] | 182535 | 182535 |  |  |  | 182535 |  |  |  |  | 14.041 | 11.233 | 943 | 755 | 77 | 62 | 714 |  | (RI) Recirculate: Induced Draft |  | RI | Closed | Fresh | Ground | Wells | Montoya Canal to Rio Grande River | OP | 6 | 1958 |  |  | OP | 6 | 1958 | 12 | 2017 | OP | 6 | 1958 | N | NG | ST | N/A | Electric Utility | 1 |  |  |  | Simple
5701 | NM | 2444 | Rio Grande | 2015 | 10 | 7 | 7 | 7 | Natural Gas Steam Turbine | 46 | 288 | 156 | [6 empty] | 6057 | 6057 |  |  |  | 6057 |  |  |  |  | 0.25 | 0.2 | 1603 | 1282 | 41 | 33 | 14 |  | (RI) Recirculate: Induced Draft |  | RI | Closed | Fresh | Ground | Wells | Montoya Canal to Rio Grande River | OP | 6 | 1958 |  |  | OP | 6 | 1958 | 12 | 2017 | OP | 6 | 1958 | N | NG | ST | N/A | Electric Utility | 1 |  |  |  | Simple
5701 | NM | 2444 | Rio Grande | 2015 | 11 | 7 | 7 | 7 | Natural Gas Steam Turbine | 46 | 2022 | 1801 | [6 empty] | 22425 | 22425 |  |  |  | 22425 |  |  |  |  | 1.758 | 1.407 | 976 | 781 | 78 | 63 | 89 |  | (RI) Recirculate: Induced Draft |  | RI | Closed | Fresh | Ground | Wells | Montoya Canal to Rio Grande River | OP | 6 | 1958 |  |  | OP | 6 | 1958 | 12 | 2017 | OP | 6 | 1958 | N | NG | ST | N/A | Electric Utility | 1 |  |  |  | Simple
5701 | NM | 2444 | Rio Grande | 2015 | 12 | 7 | 7 | 7 | Natural Gas Steam Turbine | 46 | 7613 | 6943 | [6 empty] | 92003 | 92003 |  |  |  | 92003 |  |  |  |  | 6.62 | 5.296 | 953 | 763 | 72 | 58 | 359 |  | (RI) Recirculate: Induced Draft |  | RI | Closed | Fresh | Ground | Wells | Montoya Canal to Rio Grande River | OP | 6 | 1958 |  |  | OP | 6 | 1958 | 12 | 2017 | OP | 6 | 1958 | N | NG | ST | N/A | Electric Utility | 1 |  |  |  | Simple
5701 | NM | 2444 | Rio Grande | 2015 | 1 | 8 | 8 | 8 | Natural Gas Steam Turbine | 145 | 30244 | 27769 | [6 empty] | 311229 | 311229 |  |  |  | 311229 |  |  |  |  | 26.301 | 21.041 | 947 | 758 | 85 | 68 | 385 |  | (RI) Recirculate: Induced Draft |  | RI | Closed | Fresh | Surface | Wells | Montoya Canal to Rio Grande River | OP | 7 | 1972 |  |  | OP | 6 | 1972 | 12 | 2025 | OP | 6 | 1972 | N | NG | ST | N/A | Electric Utility | 1 |  |  |  | Simple
5701 | NM | 2444 | Rio Grande | 2015 | 2 | 8 | 8 | 8 | Natural Gas Steam Turbine | 145 | 0 | -127 | [6 empty] | 0 | 0 |  |  |  | 0 |  |  |  |  | 0 | 0 |  |  |  |  | 0 |  | (RI) Recirculate: Induced Draft |  | RI | Closed | Fresh | Surface | Wells | Montoya Canal to Rio Grande River | OP | 7 | 1972 |  |  | OP | 6 | 1972 | 12 | 2025 | OP | 6 | 1972 | N | NG | ST | N/A | Electric Utility | 1 |  |  |  | Simple
5701 | NM | 2444 | Rio Grande | 2015 | 3 | 8 | 8 | 8 | Natural Gas Steam Turbine | 145 | 31345 | 28502 | [6 empty] | 340534 | 340534 |  |  |  | 340534 |  |  |  |  | 27.259 | 21.807 | 956 | 765 | 80 | 64 | 434 |  | (RI) Recirculate: Induced Draft |  | RI | Closed | Fresh | Surface | Wells | Montoya Canal to Rio Grande River | OP | 7 | 1972 |  |  | OP | 6 | 1972 | 12 | 2025 | OP | 6 | 1972 | N | NG | ST | N/A | Electric Utility | 1 |  |  |  | Simple
5701 | NM | 2444 | Rio Grande | 2015 | 4 | 8 | 8 | 8 | Natural Gas Steam Turbine | 145 | 39515 | 35914 | [6 empty] | 429658 | 429658 |  |  |  | 429658 |  |  |  |  | 34.363 | 27.491 | 957 | 765 | 80 | 64 | 591 |  | (RI) Recirculate: Induced Draft |  | RI | Closed | Fresh | Surface | Wells | Montoya Canal to Rio Grande River | OP | 7 | 1972 |  |  | OP | 6 | 1972 | 12 | 2025 | OP | 6 | 1972 | N | NG | ST | N/A | Electric Utility | 1 |  |  |  | Simple
5701 | NM | 2444 | Rio Grande | 2015 | 5 | 8 | 8 | 8 | Natural Gas Steam Turbine | 145 | 52042 | 47591 | [6 empty] | 560390 | 560390 |  |  |  | 560390 |  |  |  |  | 45.257 | 36.206 | 951 | 761 | 81 | 65 | 740 |  | (RI) Recirculate: Induced Draft |  | RI | Closed | Fresh | Surface | Wells | Montoya Canal to Rio Grande River | OP | 7 | 1972 |  |  | OP | 6 | 1972 | 12 | 2025 | OP | 6 | 1972 | N | NG | ST | N/A | Electric Utility | 1 |  |  |  | Simple
5701 | NM | 2444 | Rio Grande | 2015 | 6 | 8 | 8 | 8 | Natural Gas Steam Turbine | 145 | [18 empty] | 45.358 | 36.286 |  |  |  |  | 720 |  | (RI) Recirculate: Induced Draft |  | RI | Closed | Fresh | Surface | Wells | Montoya Canal to Rio Grande River | OP | 7 | 1972 |  |  | OP | 6 | 1972 | 12 | 2025 | OP | 6 | 1972 | N | NG | ST | N/A | Electric Utility | 1 |  |  |  | Simple
5701 | NM | 2444 | Rio Grande | 2015 | 7 | 8 | 8 | 8 | Natural Gas Steam Turbine | 145 | 53394 | 48892 | [6 empty] | 573774 | 573774 |  |  |  | 573774 |  |  |  |  | 46.433 | 37.146 | 950 | 760 | 81 | 65 | 743 |  | (RI) Recirculate: Induced Draft |  | RI | Closed | Fresh | Surface | Wells | Montoya Canal to Rio Grande River | OP | 7 | 1972 |  |  | OP | 6 | 1972 | 12 | 2025 | OP | 6 | 1972 | N | NG | ST | N/A | Electric Utility | 1 |  |  |  | Simple
5701 | NM | 2444 | Rio Grande | 2015 | 8 | 8 | 8 | 8 | Natural Gas Steam Turbine | 145 | 52581 | 48080 | [6 empty] | 562553 | 562553 |  |  |  | 562553 |  |  |  |  | 45.726 | 36.581 | 951 | 761 | 81 | 65 | 743 |  | (RI) Recirculate: Induced Draft |  | RI | Closed | Fresh | Surface | Wells | Montoya Canal to Rio Grande River | OP | 7 | 1972 |  |  | OP | 6 | 1972 | 12 | 2025 | OP | 6 | 1972 | N | NG | ST | N/A | Electric Utility | 1 |  |  |  | Simple
5701 | NM | 2444 | Rio Grande | 2015 | 9 | 8 | 8 | 8 | Natural Gas Steam Turbine | 145 | 29274 | 26310 | [6 empty] | 328001 | 328001 |  |  |  | 328001 |  |  |  |  | 25.458 | 20.366 | 968 | 774 | 78 | 62 | 394 |  | (RI) Recirculate: Induced Draft |  | RI | Closed | Fresh | Surface | Wells | Montoya Canal to Rio Grande River | OP | 7 | 1972 |  |  | OP | 6 | 1972 | 12 | 2025 | OP | 6 | 1972 | N | NG | ST | N/A | Electric Utility | 1 |  |  |  | Simple
5701 | NM | 2444 | Rio Grande | 2015 | 10 | 8 | 8 | 8 | Natural Gas Steam Turbine | 145 | 46024 | 41758 | [6 empty] | 509154 | 509154 |  |  |  | 509154 |  |  |  |  | 40.024 | 32.019 | 958 | 767 | 79 | 63 | 729 |  | (RI) Recirculate: Induced Draft |  | RI | Closed | Fresh | Surface | Wells | Montoya Canal to Rio Grande River | OP | 7 | 1972 |  |  | OP | 6 | 1972 | 12 | 2025 | OP | 6 | 1972 | N | NG | ST | N/A | Electric Utility | 1 |  |  |  | Simple
5701 | NM | 2444 | Rio Grande | 2015 | 11 | 8 | 8 | 8 | Natural Gas Steam Turbine | 145 | 43594 | 39679 | [6 empty] | 490710 | 490710 |  |  |  | 490710 |  |  |  |  | 37.911 | 30.328 | 955 | 764 | 77 | 62 | 639 |  | (RI) Recirculate: Induced Draft |  | RI | Closed | Fresh | Surface | Wells | Montoya Canal to Rio Grande River | OP | 7 | 1972 |  |  | OP | 6 | 1972 | 12 | 2025 | OP | 6 | 1972 | N | NG | ST | N/A | Electric Utility | 1 |  |  |  | Simple
5701 | NM | 2444 | Rio Grande | 2015 | 12 | 8 | 8 | 8 | Natural Gas Steam Turbine | 145 | 50817 | 46383 | [6 empty] | 560893 | 560893 |  |  |  | 560893 |  |  |  |  | 44.192 | 35.354 | 953 | 762 | 79 | 63 | 744 |  | (RI) Recirculate: Induced Draft |  | RI | Closed | Fresh | Surface | Wells | Montoya Canal to Rio Grande River | OP | 7 | 1972 |  |  | OP | 6 | 1972 | 12 | 2025 | OP | 6 | 1972 | N | NG | ST | N/A | Electric Utility | 1 |  |  |  | Simple
17718 | NM | 2446 | Maddox | 2015 | 1 | 1 | 051B | 051C | Natural Gas Steam Turbine | 112 | 39877 | 38094 | [6 empty] | 405959 | 405959 |  |  |  | 405959 |  |  |  |  | 41.596 | 41.596 | 1092 | 1092 | 102 | 102 | 672 |  | (RI) Recirculate: Induced Draft |  | RI | Closed | Fresh | Ground | Wells | None | OP | 1 | 1967 |  |  | OP | 1 | 1967 | 12 | 2030 | OP | 1 | 1967 | N | NG | ST | N/A | Electric Utility | 1 |  |  |  | Simple
17718 | NM | 2446 | Maddox | 2015 | 2 | 1 | 051B | 051C | Natural Gas Steam Turbine | 112 | 26313 | 25128 | [6 empty] | 267371 | 267371 |  |  |  | 267371 |  |  |  |  | 32.307 | 32.307 | 1286 | 1286 | 121 | 121 | 401 |  | (RI) Recirculate: Induced Draft |  | RI | Closed | Fresh | Ground | Wells | None | OP | 1 | 1967 |  |  | OP | 1 | 1967 | 12 | 2030 | OP | 1 | 1967 | N | NG | ST | N/A | Electric Utility | 1 |  |  |  | Simple
17718 | NM | 2446 | Maddox | 2015 | 3 | 1 | 051B | 051C | Natural Gas Steam Turbine | 112 | 30427 | 29064 | [6 empty] | 320447 | 320447 |  |  |  | 320447 |  |  |  |  | 36.736 | 36.736 | 1264 | 1264 | 115 | 115 | 663 |  | (RI) Recirculate: Induced Draft |  | RI | Closed | Fresh | Ground | Wells | None | OP | 1 | 1967 |  |  | OP | 1 | 1967 | 12 | 2030 | OP | 1 | 1967 | N | NG | ST | N/A | Electric Utility | 1 |  |  |  | Simple
17718 | NM | 2446 | Maddox | 2015 | 4 | 1 | 051B | 051C | Natural Gas Steam Turbine | 112 | 33812 | 32317 | [6 empty] | 346319 | 346319 |  |  |  | 346319 |  |  |  |  | 44.896 | 44.896 | 1389 | 1389 | 130 | 130 | 700 |  | (RI) Recirculate: Induced Draft |  | RI | Closed | Fresh | Ground | Wells | None | OP | 1 | 1967 |  |  | OP | 1 | 1967 | 12 | 2030 | OP | 1 | 1967 | N | NG | ST | N/A | Electric Utility | 1 |  |  |  | Simple
17718 | NM | 2446 | Maddox | 2015 | 5 | 1 | 051B | 051C | Natural Gas Steam Turbine | 112 | 34599 | 32952 | [6 empty] | 355195 | 355195 |  |  |  | 355195 |  |  |  |  | 45.047 | 45.047 | 1367 | 1367 | 127 | 127 | 666 |  | (RI) Recirculate: Induced Draft |  | RI | Closed | Fresh | Ground | Wells | None | OP | 1 | 1967 |  |  | OP | 1 | 1967 | 12 | 2030 | OP | 1 | 1967 | N | NG | ST | N/A | Electric Utility | 1 |  |  |  | Simple
17718 | NM | 2446 | Maddox | 2015 | 6 | 1 | 051B | 051C | Natural Gas Steam Turbine | 112 | 39581 | 37563 | [6 empty] | 413316 | 413316 |  |  |  | 413316 |  |  |  |  | 58.294 | 58.294 | 1552 | 1552 | 141 | 141 | 720 |  | (RI) Recirculate: Induced Draft |  | RI | Closed | Fresh | Ground | Wells | None | OP | 1 | 1967 |  |  | OP | 1 | 1967 | 12 | 2030 | OP | 1 | 1967 | N | NG | ST | N/A | Electric Utility | 1 |  |  |  | Simple
17718 | NM | 2446 | Maddox | 2015 | 7 | 1 | 051B | 051C | Natural Gas Steam Turbine | 112 | 41865 | 39793 | [6 empty] | 451371 | 451371 |  |  |  | 451371 |  |  |  |  | 65.86 | 65.86 | 1655 | 1655 | 146 | 146 | 744 |  | (RI) Recirculate: Induced Draft |  | RI | Closed | Fresh | Ground | Wells | None | OP | 1 | 1967 |  |  | OP | 1 | 1967 | 12 | 2030 | OP | 1 | 1967 | N | NG | ST | N/A | Electric Utility | 1 |  |  |  | Simple
17718 | NM | 2446 | Maddox | 2015 | 8 | 1 | 051B | 051C | Natural Gas Steam Turbine | 112 | 44827 | 42543 | [6 empty] | 474959 | 474959 |  |  |  | 474959 |  |  |  |  | 67.364 | 67.364 | 1583 | 1583 | 142 | 142 | 739 |  | (RI) Recirculate: Induced Draft |  | RI | Closed | Fresh | Ground | Wells | None | OP | 1 | 1967 |  |  | OP | 1 | 1967 | 12 | 2030 | OP | 1 | 1967 | N | NG | ST | N/A | Electric Utility | 1 |  |  |  | Simple
17718 | NM | 2446 | Maddox | 2015 | 9 | 1 | 051B | 051C | Natural Gas Steam Turbine | 112 | 32175 | 30512 | [6 empty] | 330375 | 330375 |  |  |  | 330375 |  |  |  |  | 111.555 | 111.555 | 3656 | 3656 | 338 | 338 | 596 |  | (RI) Recirculate: Induced Draft |  | RI | Closed | Fresh | Ground | Wells | None | OP | 1 | 1967 |  |  | OP | 1 | 1967 | 12 | 2030 | OP | 1 | 1967 | N | NG | ST | N/A | Electric Utility | 1 |  |  |  | Simple
17718 | NM | 2446 | Maddox | 2015 | 10 | 1 | 051B | 051C | Natural Gas Steam Turbine | 112 | 18511 | 17631 | [6 empty] | 194644 | 194644 |  |  |  | 194644 |  |  |  |  | 26.091 | 26.091 | 1480 | 1480 | 134 | 134 | 306 |  | (RI) Recirculate: Induced Draft |  | RI | Closed | Fresh | Ground | Wells | None | OP | 1 | 1967 |  |  | OP | 1 | 1967 | 12 | 2030 | OP | 1 | 1967 | N | NG | ST | N/A | Electric Utility | 1 |  |  |  | Simple
17718 | NM | 2446 | Maddox | 2015 | 11 | 1 | 051B | 051C | Natural Gas Steam Turbine | 112 | 13964 | 13368 | [6 empty] | 155643 | 155643 |  |  |  | 155643 |  |  |  |  | 17.181 | 17.181 | 1285 | 1285 | 110 | 110 | 298 |  | (RI) Recirculate: Induced Draft |  | RI | Closed | Fresh | Ground | Wells | None | OP | 1 | 1967 |  |  | OP | 1 | 1967 | 12 | 2030 | OP | 1 | 1967 | N | NG | ST | N/A | Electric Utility | 1 |  |  |  | Simple
17718 | NM | 2446 | Maddox | 2015 | 12 | 1 | 051B | 051C | Natural Gas Steam Turbine | 112 | 22569 | 21623 | [6 empty] | 251293 | 251293 |  |  |  | 251293 |  |  |  |  | 23.888 | 23.888 | 1105 | 1105 | 95 | 95 | 419 |  | (RI) Recirculate: Induced Draft |  | RI | Closed | Fresh | Ground | Wells | None | OP | 1 | 1967 |  |  | OP | 1 | 1967 | 12 | 2030 | OP | 1 | 1967 | N | NG | ST | N/A | Electric Utility | 1 |  |  |  | Simple
15473 | NM | 2450 | Reeves | 2015 | 1 | 1 | 1 | 1 | Natural Gas Steam Turbine | 44 | 874 | 738 | [6 empty] | 11174 | 11174 |  |  |  | 11174 |  |  |  |  | 0.032 | 0.032 | 43 | 43 | 3 | 3 | 39 |  | (RI) Recirculate: Induced Draft |  | RI | Closed | Fresh | Ground | Wells | NA Closed Loop | OP | 8 | 1960 |  |  | OP | 3 | 1959 |  |  | OP | 3 | 1959 | N | NG | ST | N/A | Electric Utility | 1 |  |  |  | Simple
15473 | NM | 2450 | Reeves | 2015 | 2 | 1 | 1 | 1 | Natural Gas Steam Turbine | 44 | 0 | -72 | [6 empty] | 0 | 0 |  |  |  | 0 |  |  |  |  | 0 | 0 |  |  |  |  | 0 |  | (RI) Recirculate: Induced Draft |  | RI | Closed | Fresh | Ground | Wells | NA Closed Loop | OP | 8 | 1960 |  |  | OP | 3 | 1959 |  |  | OP | 3 | 1959 | N | NG | ST | N/A | Electric Utility | 1 |  |  |  | Simple
15473 | NM | 2450 | Reeves | 2015 | 3 | 1 | 1 | 1 | Natural Gas Steam Turbine | 44 | 519 | 428 | [6 empty] | 6449 | 6449 |  |  |  | 6449 |  |  |  |  | 0.061 | 0.061 | 143 | 143 | 9 | 9 | 19 |  | (RI) Recirculate: Induced Draft |  | RI | Closed | Fresh | Ground | Wells | NA Closed Loop | OP | 8 | 1960 |  |  | OP | 3 | 1959 |  |  | OP | 3 | 1959 | N | NG | ST | N/A | Electric Utility | 1 |  |  |  | Simple
15473 | NM | 2450 | Reeves | 2015 | 4 | 1 | 1 | 1 | Natural Gas Steam Turbine | 44 | 968 | 799 | [6 empty] | 13112 | 13112 |  |  |  | 13112 |  |  |  |  | 0.143 | 0.082 | 179 | 103 | 11 | 6 | 57 |  | (RI) Recirculate: Induced Draft |  | RI | Closed | Fresh | Ground | Wells | NA Closed Loop | OP | 8 | 1960 |  |  | OP | 3 | 1959 |  |  | OP | 3 | 1959 | N | NG | ST | N/A | Electric Utility | 1 |  |  |  | Simple
15473 | NM | 2450 | Reeves | 2015 | 5 | 1 | 1 | 1 | Natural Gas Steam Turbine | 44 | 210 | 135 | [6 empty] | 3286 | 3286 |  |  |  | 3286 |  |  |  |  | 0.072 | 0.002 | 533 | 15 | 22 | 1 | 17 |  | (RI) Recirculate: Induced Draft |  | RI | Closed | Fresh | Ground | Wells | NA Closed Loop | OP | 8 | 1960 |  |  | OP | 3 | 1959 |  |  | OP | 3 | 1959 | N | NG | ST | N/A | Electric Utility | 1 |  |  |  | Simple
15473 | NM | 2450 | Reeves | 2015 | 6 | 1 | 1 | 1 | Natural Gas Steam Turbine | 44 | 7013 | 6613 | [6 empty] | 83038 | 83038 |  |  |  | 83038 |  |  |  |  | 3.448 | 2.213 | 521 | 335 | 42 | 27 | 190 |  | (RI) Recirculate: Induced Draft |  | RI | Closed | Fresh | Ground | Wells | NA Closed Loop | OP | 8 | 1960 |  |  | OP | 3 | 1959 |  |  | OP | 3 | 1959 | N | NG | ST | N/A | Electric Utility | 1 |  |  |  | Simple
15473 | NM | 2450 | Reeves | 2015 | 7 | 1 | 1 | 1 | Natural Gas Steam Turbine | 44 | 4446 | 4122 | [6 empty] | 56107 | 56107 |  |  |  | 56107 |  |  |  |  | 1.465 | 1.067 | 355 | 259 | 26 | 19 | 162 |  | (RI) Recirculate: Induced Draft |  | RI | Closed | Fresh | Ground | Wells | NA Closed Loop | OP | 8 | 1960 |  |  | OP | 3 | 1959 |  |  | OP | 3 | 1959 | N | NG | ST | N/A | Electric Utility | 1 |  |  |  | Simple
15473 | NM | 2450 | Reeves | 2015 | 8 | 1 | 1 | 1 | Natural Gas Steam Turbine | 44 | 6430 | 6022 | [6 empty] | 78852 | 78852 |  |  |  | 78852 |  |  |  |  | 2.957 | 1.578 | 491 | 262 | 38 | 20 | 202 |  | (RI) Recirculate: Induced Draft |  | RI | Closed | Fresh | Ground | Wells | NA Closed Loop | OP | 8 | 1960 |  |  | OP | 3 | 1959 |  |  | OP | 3 | 1959 | N | NG | ST | N/A | Electric Utility | 1 |  |  |  | Simple
15473 | NM | 2450 | Reeves | 2015 | 9 | 1 | 1 | 1 | Natural Gas Steam Turbine | 44 | 4554 | 4201 | [6 empty] | 58881 | 58881 |  |  |  | 58881 |  |  |  |  | 1.166 | 0.899 | 278 | 214 | 20 | 15 | 193 |  | (RI) Recirculate: Induced Draft |  | RI | Closed | Fresh | Ground | Wells | NA Closed Loop | OP | 8 | 1960 |  |  | OP | 3 | 1959 |  |  | OP | 3 | 1959 | N | NG | ST | N/A | Electric Utility | 1 |  |  |  | Simple
15473 | NM | 2450 | Reeves | 2015 | 10 | 1 | 1 | 1 | Natural Gas Steam Turbine | 44 | 13215 | 12535 | [6 empty] | 155184 | 155184 |  |  |  | 155184 |  |  |  |  | 6.107 | 4.375 | 487 | 349 | 39 | 28 | 333 |  | (RI) Recirculate: Induced Draft |  | RI | Closed | Fresh | Ground | Wells | NA Closed Loop | OP | 8 | 1960 |  |  | OP | 3 | 1959 |  |  | OP | 3 | 1959 | N | NG | ST | N/A | Electric Utility | 1 |  |  |  | Simple
15473 | NM | 2450 | Reeves | 2015 | 11 | 1 | 1 | 1 | Natural Gas Steam Turbine | 44 | 1955 | 1786 | [6 empty] | 24227 | 24227 |  |  |  | 24227 |  |  |  |  | 0.146 | 0.081 | 82 | 45 | 6 | 3 | 72 |  | (RI) Recirculate: Induced Draft |  | RI | Closed | Fresh | Ground | Wells | NA Closed Loop | OP | 8 | 1960 |  |  | OP | 3 | 1959 |  |  | OP | 3 | 1959 | N | NG | ST | N/A | Electric Utility | 1 |  |  |  | Simple
15473 | NM | 2450 | Reeves | 2015 | 12 | 1 | 1 | 1 | Natural Gas Steam Turbine | 44 | 5419 | 4985 | [6 empty] | 69819 | 69819 |  |  |  | 69819 |  |  |  |  | 0 | 0 | 0 | 0 | 0 | 0 | 277 |  | (RI) Recirculate: Induced Draft |  | RI | Closed | Fresh | Ground | Wells | NA Closed Loop | OP | 8 | 1960 |  |  | OP | 3 | 1959 |  |  | OP | 3 | 1959 | N | NG | ST | N/A | Electric Utility | 1 |  |  |  | Simple
15473 | NM | 2450 | Reeves | 2015 | 1 | 2 | 2 | 2 | Natural Gas Steam Turbine | 44 | 873 | 673 | [6 empty] | 10870 | 10870 |  |  |  | 10870 |  |  |  |  | 0.013 | 0.013 | 19 | 19 | 1 | 1 | 38 |  | (RI) Recirculate: Induced Draft |  | RI | Closed | Fresh | Ground | Wells | NA Closed Loop | OP | 3 | 1960 |  |  | OP | 3 | 1960 |  |  | OP | 3 | 1960 | N | NG | ST | N/A | Electric Utility | 1 |  |  |  | Simple
15473 | NM | 2450 | Reeves | 2015 | 2 | 2 | 2 | 2 | Natural Gas Steam Turbine | 44 | 0 | -109 | [6 empty] | 0 | 0 |  |  |  | 0 |  |  |  |  | 0 | 0 |  |  |  |  | 0 |  | (RI) Recirculate: Induced Draft |  | RI | Closed | Fresh | Ground | Wells | NA Closed Loop | OP | 3 | 1960 |  |  | OP | 3 | 1960 |  |  | OP | 3 | 1960 | N | NG | ST | N/A | Electric Utility | 1 |  |  |  | Simple
15473 | NM | 2450 | Reeves | 2015 | 3 | 2 | 2 | 2 | Natural Gas Steam Turbine | 44 | 164 | 24 | [6 empty] | 2108 | 2108 |  |  |  | 2108 |  |  |  |  | 0.018 | 0.018 | 750 | 750 | 9 | 9 | 6 |  | (RI) Recirculate: Induced Draft |  | RI | Closed | Fresh | Ground | Wells | NA Closed Loop | OP | 3 | 1960 |  |  | OP | 3 | 1960 |  |  | OP | 3 | 1960 | N | NG | ST | N/A | Electric Utility | 1 |  |  |  | Simple
15473 | NM | 2450 | Reeves | 2015 | 4 | 2 | 2 | 2 | Natural Gas Steam Turbine | 44 | 1878 | 1539 | [6 empty] | 26027 | 26027 |  |  |  | 26027 |  |  |  |  | 0.301 | 0.301 | 196 | 196 | 12 | 12 | 128 |  | (RI) Recirculate: Induced Draft |  | RI | Closed | Fresh | Ground | Wells | NA Closed Loop | OP | 3 | 1960 |  |  | OP | 3 | 1960 |  |  | OP | 3 | 1960 | N | NG | ST | N/A | Electric Utility | 1 |  |  |  | Simple
15473 | NM | 2450 | Reeves | 2015 | 5 | 2 | 2 | 2 | Natural Gas Steam Turbine | 44 | 0 | -81 | [6 empty] | 219 | 219 |  |  |  | 219 |  |  |  |  | 0 | 0 |  |  | 0 | 0 | 0 |  | (RI) Recirculate: Induced Draft |  | RI | Closed | Fresh | Ground | Wells | NA Closed Loop | OP | 3 | 1960 |  |  | OP | 3 | 1960 |  |  | OP | 3 | 1960 | N | NG | ST | N/A | Electric Utility | 1 |  |  |  | Simple
15473 | NM | 2450 | Reeves | 2015 | 6 | 2 | 2 | 2 | Natural Gas Steam Turbine | 44 | 4658 | 4188 | [6 empty] | 55920 | 55920 |  |  |  | 55920 |  |  |  |  | 2.673 | 1.783 | 638 | 426 | 48 | 32 | 133 |  | (RI) Recirculate: Induced Draft |  | RI | Closed | Fresh | Ground | Wells | NA Closed Loop | OP | 3 | 1960 |  |  | OP | 3 | 1960 |  |  | OP | 3 | 1960 | N | NG | ST | N/A | Electric Utility | 1 |  |  |  | Simple
15473 | NM | 2450 | Reeves | 2015 | 7 | 2 | 2 | 2 | Natural Gas Steam Turbine | 44 | 2579 | 2207 | [6 empty] | 32384 | 32384 |  |  |  | 32384 |  |  |  |  | 1.277 | 0.977 | 579 | 443 | 39 | 30 | 96 |  | (RI) Recirculate: Induced Draft |  | RI | Closed | Fresh | Ground | Wells | NA Closed Loop | OP | 3 | 1960 |  |  | OP | 3 | 1960 |  |  | OP | 3 | 1960 | N | NG | ST | N/A | Electric Utility | 1 |  |  |  | Simple
15473 | NM | 2450 | Reeves | 2015 | 8 | 2 | 2 | 2 | Natural Gas Steam Turbine | 44 | 4116 | 3644 | [6 empty] | 50177 | 50177 |  |  |  | 50177 |  |  |  |  | 3.829 | 2.629 | 1051 | 721 | 76 | 52 | 137 |  | (RI) Recirculate: Induced Draft |  | RI | Closed | Fresh | Ground | Wells | NA Closed Loop | OP | 3 | 1960 |  |  | OP | 3 | 1960 |  |  | OP | 3 | 1960 | N | NG | ST | N/A | Electric Utility | 1 |  |  |  | Simple
15473 | NM | 2450 | Reeves | 2015 | 9 | 2 | 2 | 2 | Natural Gas Steam Turbine | 44 | 2114 | 1743 | [6 empty] | 29078 | 29078 |  |  |  | 29078 |  |  |  |  | 0.204 | 0.154 | 117 | 88 | 7 | 5 | 113 |  | (RI) Recirculate: Induced Draft |  | RI | Closed | Fresh | Ground | Wells | NA Closed Loop | OP | 3 | 1960 |  |  | OP | 3 | 1960 |  |  | OP | 3 | 1960 | N | NG | ST | N/A | Electric Utility | 1 |  |  |  | Simple
15473 | NM | 2450 | Reeves | 2015 | 10 | 2 | 2 | 2 | Natural Gas Steam Turbine | 44 | 15748 | 14725 | [6 empty] | 183719 | 183719 |  |  |  | 183719 |  |  |  |  | 4.751 | 3.851 | 323 | 262 | 26 | 21 | 415 |  | (RI) Recirculate: Induced Draft |  | RI | Closed | Fresh | Ground | Wells | NA Closed Loop | OP | 3 | 1960 |  |  | OP | 3 | 1960 |  |  | OP | 3 | 1960 | N | NG | ST | N/A | Electric Utility | 1 |  |  |  | Simple
15473 | NM | 2450 | Reeves | 2015 | 11 | 2 | 2 | 2 | Natural Gas Steam Turbine | 44 | 898 | 695 | [6 empty] | 11528 | 11528 |  |  |  | 11528 |  |  |  |  | 0.018 | 0.017 | 26 | 24 | 2 | 1 | 40 |  | (RI) Recirculate: Induced Draft |  | RI | Closed | Fresh | Ground | Wells | NA Closed Loop | OP | 3 | 1960 |  |  | OP | 3 | 1960 |  |  | OP | 3 | 1960 | N | NG | ST | N/A | Electric Utility | 1 |  |  |  | Simple
15473 | NM | 2450 | Reeves | 2015 | 12 | 2 | 2 | 2 | Natural Gas Steam Turbine | 44 | 5288 | 4683 | [6 empty] | 64937 | 64937 |  |  |  | 64937 |  |  |  |  | 0.051 | 0.051 | 11 | 11 | 1 | 1 | 274 |  | (RI) Recirculate: Induced Draft |  | RI | Closed | Fresh | Ground | Wells | NA Closed Loop | OP | 3 | 1960 |  |  | OP | 3 | 1960 |  |  | OP | 3 | 1960 | N | NG | ST | N/A | Electric Utility | 1 |  |  |  | Simple
15473 | NM | 2450 | Reeves | 2015 | 1 | 3 | 3 | 3 | Natural Gas Steam Turbine | 66 | 2945 | 2603 | [6 empty] | 38259 | 38259 |  |  |  | 38259 |  |  |  |  | 1.247 | 0.975 | 479 | 375 | 33 | 25 | 39 |  | (RI) Recirculate: Induced Draft |  | RI | Closed | Fresh | Ground | Wells | NA Closed Loop | OP | 7 | 1962 |  |  | OP | 8 | 1962 |  |  | OP | 8 | 1962 | N | NG | ST | N/A | Electric Utility | 1 |  |  |  | Simple
15473 | NM | 2450 | Reeves | 2015 | 2 | 3 | 3 | 3 | Natural Gas Steam Turbine | 66 | 0 | -83 | [6 empty] | 0 | 0 |  |  |  | 0 |  |  |  |  | 0 | 0 |  |  |  |  | 0 |  | (RI) Recirculate: Induced Draft |  | RI | Closed | Fresh | Ground | Wells | NA Closed Loop | OP | 7 | 1962 |  |  | OP | 8 | 1962 |  |  | OP | 8 | 1962 | N | NG | ST | N/A | Electric Utility | 1 |  |  |  | Simple
15473 | NM | 2450 | Reeves | 2015 | 3 | 3 | 3 | 3 | Natural Gas Steam Turbine | 66 | 2582 | 2293 | [6 empty] | 32377 | 32377 |  |  |  | 32377 |  |  |  |  | 1.628 | 1.628 | 710 | 710 | 50 | 50 | 74 |  | (RI) Recirculate: Induced Draft |  | RI | Closed | Fresh | Ground | Wells | NA Closed Loop | OP | 7 | 1962 |  |  | OP | 8 | 1962 |  |  | OP | 8 | 1962 | N | NG | ST | N/A | Electric Utility | 1 |  |  |  | Simple
15473 | NM | 2450 | Reeves | 2015 | 4 | 3 | 3 | 3 | Natural Gas Steam Turbine | 66 | 5843 | 5122 | [6 empty] | 75053 | 75053 |  |  |  | 75053 |  |  |  |  | 4.323 | 3.424 | 844 | 668 | 58 | 46 | 254 |  | (RI) Recirculate: Induced Draft |  | RI | Closed | Fresh | Ground | Wells | NA Closed Loop | OP | 7 | 1962 |  |  | OP | 8 | 1962 |  |  | OP | 8 | 1962 | N | NG | ST | N/A | Electric Utility | 1 |  |  |  | Simple
15473 | NM | 2450 | Reeves | 2015 | 5 | 3 | 3 | 3 | Natural Gas Steam Turbine | 66 | 528 | 351 | [6 empty] | 6889 | 6889 |  |  |  | 6889 |  |  |  |  | 0.315 | 0.315 | 897 | 897 | 46 | 46 | 22 |  | (RI) Recirculate: Induced Draft |  | RI | Closed | Fresh | Ground | Wells | NA Closed Loop | OP | 7 | 1962 |  |  | OP | 8 | 1962 |  |  | OP | 8 | 1962 | N | NG | ST | N/A | Electric Utility | 1 |  |  |  | Simple
15473 | NM | 2450 | Reeves | 2015 | 6 | 3 | 3 | 3 | Natural Gas Steam Turbine | 66 | 13115 | 12255 | [6 empty] | 148230 | 148230 |  |  |  | 148230 |  |  |  |  | 9.403 | 8.203 | 767 | 669 | 63 | 55 | 243 |  | (RI) Recirculate: Induced Draft |  | RI | Closed | Fresh | Ground | Wells | NA Closed Loop | OP | 7 | 1962 |  |  | OP | 8 | 1962 |  |  | OP | 8 | 1962 | N | NG | ST | N/A | Electric Utility | 1 |  |  |  | Simple
15473 | NM | 2450 | Reeves | 2015 | 7 | 3 | 3 | 3 | Natural Gas Steam Turbine | 66 | 11198 | 10317 | [6 empty] | 130024 | 130024 |  |  |  | 130024 |  |  |  |  | 7.806 | 6.274 | 757 | 608 | 60 | 48 | 260 |  | (RI) Recirculate: Induced Draft |  | RI | Closed | Fresh | Ground | Wells | NA Closed Loop | OP | 7 | 1962 |  |  | OP | 8 | 1962 |  |  | OP | 8 | 1962 | N | NG | ST | N/A | Electric Utility | 1 |  |  |  | Simple
15473 | NM | 2450 | Reeves | 2015 | 8 | 3 | 3 | 3 | Natural Gas Steam Turbine | 66 | 13851 | 12893 | [6 empty] | 159021 | 159021 |  |  |  | 159021 |  |  |  |  | 17.841 | 12.526 | 1384 | 972 | 112 | 79 | 297 |  | (RI) Recirculate: Induced Draft |  | RI | Closed | Fresh | Ground | Wells | NA Closed Loop | OP | 7 | 1962 |  |  | OP | 8 | 1962 |  |  | OP | 8 | 1962 | N | NG | ST | N/A | Electric Utility | 1 |  |  |  | Simple
15473 | NM | 2450 | Reeves | 2015 | 9 | 3 | 3 | 3 | Natural Gas Steam Turbine | 66 | 5971 | 5368 | [6 empty] | 71835 | 71835 |  |  |  | 71835 |  |  |  |  | 4.167 | 3.267 | 776 | 609 | 58 | 45 | 173 |  | (RI) Recirculate: Induced Draft |  | RI | Closed | Fresh | Ground | Wells | NA Closed Loop | OP | 7 | 1962 |  |  | OP | 8 | 1962 |  |  | OP | 8 | 1962 | N | NG | ST | N/A | Electric Utility | 1 |  |  |  | Simple
15473 | NM | 2450 | Reeves | 2015 | 10 | 3 | 3 | 3 | Natural Gas Steam Turbine | 66 | 0 | -4900 | [6 empty] | 419 | 419 |  |  |  | 419 |  |  |  |  | 0 | 0 |  |  | 0 | 0 | 0 |  | (RI) Recirculate: Induced Draft |  | RI | Closed | Fresh | Ground | Wells | NA Closed Loop | OP | 7 | 1962 |  |  | OP | 8 | 1962 |  |  | OP | 8 | 1962 | N | NG | ST | N/A | Electric Utility | 1 |  |  |  | Simple
15473 | NM | 2450 | Reeves | 2015 | 11 | 3 | 3 | 3 | Natural Gas Steam Turbine | 66 | 530 | 382 | [6 empty] | 7686 | 7686 |  |  |  | 7686 |  |  |  |  | 0.564 | 0.464 | 1476 | 1215 | 73 | 60 | 18 |  | (RI) Recirculate: Induced Draft |  | RI | Closed | Fresh | Ground | Wells | NA Closed Loop | OP | 7 | 1962 |  |  | OP | 8 | 1962 |  |  | OP | 8 | 1962 | N | NG | ST | N/A | Electric Utility | 1 |  |  |  | Simple
15473 | NM | 2450 | Reeves | 2015 | 12 | 3 | 3 | 3 | Natural Gas Steam Turbine | 66 | 9840 | 9032 | [6 empty] | 112093 | 112093 |  |  |  | 112093 |  |  |  |  | 3.423 | 2.223 | 379 | 246 | 31 | 20 | 307 |  | (RI) Recirculate: Induced Draft |  | RI | Closed | Fresh | Ground | Wells | NA Closed Loop | OP | 7 | 1962 |  |  | OP | 8 | 1962 |  |  | OP | 8 | 1962 | N | NG | ST | N/A | Electric Utility | 1 |  |  |  | Simple
15473 | NM | 2451 | San Juan | 2015 | 1 | 1 | 1 | 1 | Conventional Steam Coal | 340 | 131660 | 113274 | [6 empty] | 1301813 | 1301813 |  |  | 1282841 |  | 18972 |  |  |  | 88.37 | 85.73 | 780 | 757 | 68 | 66 | 441 |  | (RI) Recirculate: Induced Draft |  | RI | Closed | Fresh | Surface | San Juan River | NA Zero Discharge | OP | 12 | 1976 |  |  | OP | 12 | 1982 | 12 | 2022 | OP | 12 | 1976 | N | BIT | ST | N/A | Electric Utility | 1 |  |  |  | Simple
15473 | NM | 2451 | San Juan | 2015 | 2 | 1 | 1 | 1 | Conventional Steam Coal | 340 | 62320 | 52272 | [6 empty] | 604295 | 604295 |  |  | 596405 |  | 7890 |  |  |  | 33.58 | 31.97 | 642 | 612 | 56 | 53 | 254 |  | (RI) Recirculate: Induced Draft |  | RI | Closed | Fresh | Surface | San Juan River | NA Zero Discharge | OP | 12 | 1976 |  |  | OP | 12 | 1982 | 12 | 2022 | OP | 12 | 1976 | N | BIT | ST | N/A | Electric Utility | 1 |  |  |  | Simple
15473 | NM | 2451 | San Juan | 2015 | 3 | 1 | 1 | 1 | Conventional Steam Coal | 340 | 0 | -2092 | [6 empty] | 0 | 0 |  |  | 0 |  | 0 |  |  |  | 77.6 | 72.57 |  |  |  |  | 616 |  | (RI) Recirculate: Induced Draft |  | RI | Closed | Fresh | Surface | San Juan River | NA Zero Discharge | OP | 12 | 1976 |  |  | OP | 12 | 1982 | 12 | 2022 | OP | 12 | 1976 | N | BIT | ST | N/A | Electric Utility | 1 |  |  |  | Simple
15473 | NM | 2451 | San Juan | 2015 | 4 | 1 | 1 | 1 | Conventional Steam Coal | 340 | 32370 | 24204 | [6 empty] | 346765 | 346765 |  |  | 292265 |  | 54500 |  |  |  | 14.84 | 13.49 | 613 | 557 | 43 | 39 | 114 |  | (RI) Recirculate: Induced Draft |  | RI | Closed | Fresh | Surface | San Juan River | NA Zero Discharge | OP | 12 | 1976 |  |  | OP | 12 | 1982 | 12 | 2022 | OP | 12 | 1976 | N | BIT | ST | N/A | Electric Utility | 1 |  |  |  | Simple
15473 | NM | 2451 | San Juan | 2015 | 5 | 1 | 1 | 1 | Conventional Steam Coal | 340 | 137400 | 120181 | [6 empty] | 1302312 | 1302312 |  |  | 1284455 |  | 17857 |  |  |  | 66.1 | 50.83 | 550 | 423 | 51 | 39 | 461 |  | (RI) Recirculate: Induced Draft |  | RI | Closed | Fresh | Surface | San Juan River | NA Zero Discharge | OP | 12 | 1976 |  |  | OP | 12 | 1982 | 12 | 2022 | OP | 12 | 1976 | N | BIT | ST | N/A | Electric Utility | 1 |  |  |  | Simple
15473 | NM | 2451 | San Juan | 2015 | 6 | 1 | 1 | 1 | Conventional Steam Coal | 340 | 231930 | 208613 | [6 empty] | 2166020 | 2166020 |  |  | 2161492 |  | 4528 |  |  |  | 173.32 | 135.1 | 831 | 648 | 80 | 62 | 709 |  | (RI) Recirculate: Induced Draft |  | RI | Closed | Fresh | Surface | San Juan River | NA Zero Discharge | OP | 12 | 1976 |  |  | OP | 12 | 1982 | 12 | 2022 | OP | 12 | 1976 | N | BIT | ST | N/A | Electric Utility | 1 |  |  |  | Simple
15473 | NM | 2451 | San Juan | 2015 | 7 | 1 | 1 | 1 | Conventional Steam Coal | 340 | 194110 | 172756 | [6 empty] | 1792536 | 1792536 |  |  | 1786310 |  | 6226 |  |  |  | 136 | 116.35 | 787 | 673 | 76 | 65 | 663 |  | (RI) Recirculate: Induced Draft |  | RI | Closed | Fresh | Surface | San Juan River | NA Zero Discharge | OP | 12 | 1976 |  |  | OP | 12 | 1982 | 12 | 2022 | OP | 12 | 1976 | N | BIT | ST | N/A | Electric Utility | 1 |  |  |  | Simple
15473 | NM | 2451 | San Juan | 2015 | 8 | 1 | 1 | 1 | Conventional Steam Coal | 340 | 227000 | 203525 | [6 empty] | 2124459 | 2124459 |  |  | 2119427 |  | 5032 |  |  |  | 143.9 | 113.66 | 707 | 558 | 68 | 54 | 662 |  | (RI) Recirculate: Induced Draft |  | RI | Closed | Fresh | Surface | San Juan River | NA Zero Discharge | OP | 12 | 1976 |  |  | OP | 12 | 1982 | 12 | 2022 | OP | 12 | 1976 | N | BIT | ST | N/A | Electric Utility | 1 |  |  |  | Simple
15473 | NM | 2451 | San Juan | 2015 | 9 | 1 | 1 | 1 | Conventional Steam Coal | 340 | 209100 | 166319 | [6 empty] | 1886587 | 1886587 |  |  | 1882212 |  | 4375 |  |  |  | 164.26 | 154.86 | 988 | 931 | 87 | 82 | 642 |  | (RI) Recirculate: Induced Draft |  | RI | Closed | Fresh | Surface | San Juan River | NA Zero Discharge | OP | 12 | 1976 |  |  | OP | 12 | 1982 | 12 | 2022 | OP | 12 | 1976 | N | BIT | ST | N/A | Electric Utility | 1 |  |  |  | Simple
15473 | NM | 2451 | San Juan | 2015 | 10 | 1 | 1 | 1 | Conventional Steam Coal | 340 | 204340 | 180753 | [6 empty] | 1954915 | 1954915 |  |  | 1950415 |  | 4500 |  |  |  | 184.57 | 182.72 | 1021 | 1011 | 94 | 93 | 641 |  | (RI) Recirculate: Induced Draft |  | RI | Closed | Fresh | Surface | San Juan River | NA Zero Discharge | OP | 12 | 1976 |  |  | OP | 12 | 1982 | 12 | 2022 | OP | 12 | 1976 | N | BIT | ST | N/A | Electric Utility | 1 |  |  |  | Simple
15473 | NM | 2451 | San Juan | 2015 | 11 | 1 | 1 | 1 | Conventional Steam Coal | 340 | 232240 | 209193 | [6 empty] | 2225862 | 2225862 |  |  | 2221402 |  | 4460 |  |  |  | 179.85 | 178.73 | 860 | 854 | 81 | 80 | 665 |  | (RI) Recirculate: Induced Draft |  | RI | Closed | Fresh | Surface | San Juan River | NA Zero Discharge | OP | 12 | 1976 |  |  | OP | 12 | 1982 | 12 | 2022 | OP | 12 | 1976 | N | BIT | ST | N/A | Electric Utility | 1 |  |  |  | Simple
15473 | NM | 2451 | San Juan | 2015 | 12 | 1 | 1 | 1 | Conventional Steam Coal | 340 | 212250 | 189555 | [6 empty] | 2061142 | 2061142 |  |  | 2055793 |  | 5349 |  |  |  | 99.91 | 98.14 | 527 | 518 | 48 | 48 | 616 |  | (RI) Recirculate: Induced Draft |  | RI | Closed | Fresh | Surface | San Juan River | NA Zero Discharge | OP | 12 | 1976 |  |  | OP | 12 | 1982 | 12 | 2022 | OP | 12 | 1976 | N | BIT | ST | N/A | Electric Utility | 1 |  |  |  | Simple
15473 | NM | 2451 | San Juan | 2015 | 1 | 2 | 2 | 2 | Conventional Steam Coal | 340 | 212460 | 188013 | [6 empty] | 1962923 | 1962923 |  |  | 1949067 |  | 13856 |  |  |  | 128.83 | 124.97 | 685 | 665 | 66 | 64 | 643 |  | (RI) Recirculate: Induced Draft |  | RI | Closed | Fresh | Surface | San Juan River | NA Zero Discharge | OP | 11 | 1973 |  |  | OP | 12 | 1973 | 12 | 2017 | OP | 12 | 1973 | N | BIT | ST | N/A | Electric Utility | 1 |  |  |  | Simple
15473 | NM | 2451 | San Juan | 2015 | 2 | 2 | 2 | 2 | Conventional Steam Coal | 340 | 166950 | 147087 | [6 empty] | 1579900 | 1579900 |  |  | 1565320 |  | 14580 |  |  |  | 71.98 | 68.52 | 489 | 466 | 46 | 43 | 544 |  | (RI) Recirculate: Induced Draft |  | RI | Closed | Fresh | Surface | San Juan River | NA Zero Discharge | OP | 11 | 1973 |  |  | OP | 12 | 1973 | 12 | 2017 | OP | 12 | 1973 | N | BIT | ST | N/A | Electric Utility | 1 |  |  |  | Simple
15473 | NM | 2451 | San Juan | 2015 | 3 | 2 | 2 | 2 | Conventional Steam Coal | 340 | 198690 | 174850 | [6 empty] | 1891181 | 1891181 |  |  | 1887626 |  | 3554 |  |  |  | 76.9 | 71.92 | 440 | 411 | 41 | 38 | 611 |  | (RI) Recirculate: Induced Draft |  | RI | Closed | Fresh | Surface | San Juan River | NA Zero Discharge | OP | 11 | 1973 |  |  | OP | 12 | 1973 | 12 | 2017 | OP | 12 | 1973 | N | BIT | ST | N/A | Electric Utility | 1 |  |  |  | Simple
15473 | NM | 2451 | San Juan | 2015 | 4 | 2 | 2 | 2 | Conventional Steam Coal | 340 | 105790 | 89072 | [6 empty] | 1076417 | 1076417 |  |  | 1060190 |  | 16227 |  |  |  | 55.76 | 50.68 | 626 | 569 | 52 | 47 | 429 |  | (RI) Recirculate: Induced Draft |  | RI | Closed | Fresh | Surface | San Juan River | NA Zero Discharge | OP | 11 | 1973 |  |  | OP | 12 | 1973 | 12 | 2017 | OP | 12 | 1973 | N | BIT | ST | N/A | Electric Utility | 1 |  |  |  | Simple
15473 | NM | 2451 | San Juan | 2015 | 5 | 2 | 2 | 2 | Conventional Steam Coal | 340 | 200820 | 176559 | [6 empty] | 1936178 | 1936178 |  |  | 1924201 |  | 11977 |  |  |  | 87.93 | 67.61 | 498 | 383 | 45 | 35 | 614 |  | (RI) Recirculate: Induced Draft |  | RI | Closed | Fresh | Surface | San Juan River | NA Zero Discharge | OP | 11 | 1973 |  |  | OP | 12 | 1973 | 12 | 2017 | OP | 12 | 1973 | N | BIT | ST | N/A | Electric Utility | 1 |  |  |  | Simple
15473 | NM | 2451 | San Juan | 2015 | 6 | 2 | 2 | 2 | Conventional Steam Coal | 340 | 219640 | 193666 | [6 empty] | 2126436 | 2126436 |  |  | 2111420 |  | 15016 |  |  |  | 171.87 | 133.98 | 887 | 692 | 81 | 63 | 703 |  | (RI) Recirculate: Induced Draft |  | RI | Closed | Fresh | Surface | San Juan River | NA Zero Discharge | OP | 11 | 1973 |  |  | OP | 12 | 1973 | 12 | 2017 | OP | 12 | 1973 | N | BIT | ST | N/A | Electric Utility | 1 |  |  |  | Simple
15473 | NM | 2451 | San Juan | 2015 | 7 | 2 | 2 | 2 | Conventional Steam Coal | 340 | 237180 | 209384 | [6 empty] | 2265172 | 2265172 |  |  | 2258323 |  | 6849 |  |  |  | 149.88 | 128.22 | 716 | 612 | 66 | 57 | 731 |  | (RI) Recirculate: Induced Draft |  | RI | Closed | Fresh | Surface | San Juan River | NA Zero Discharge | OP | 11 | 1973 |  |  | OP | 12 | 1973 | 12 | 2017 | OP | 12 | 1973 | N | BIT | ST | N/A | Electric Utility | 1 |  |  |  | Simple
15473 | NM | 2451 | San Juan | 2015 | 8 | 2 | 2 | 2 | Conventional Steam Coal | 340 | 229790 | 203094 | [6 empty] | 2186506 | 2186506 |  |  | 2181503 |  | 5003 |  |  |  | 146.51 | 115.73 | 721 | 570 | 67 | 53 | 674 |  | (RI) Recirculate: Induced Draft |  | RI | Closed | Fresh | Surface | San Juan River | NA Zero Discharge | OP | 11 | 1973 |  |  | OP | 12 | 1973 | 12 | 2017 | OP | 12 | 1973 | N | BIT | ST | N/A | Electric Utility | 1 |  |  |  | Simple
15473 | NM | 2451 | San Juan | 2015 | 9 | 2 | 2 | 2 | Conventional Steam Coal | 340 | 221500 | 192748 | [6 empty] | 2174839 | 2174839 |  |  | 2171828 |  | 3011 |  |  |  | 182.54 | 172.1 | 947 | 893 | 84 | 79 | 713 |  | (RI) Recirculate: Induced Draft |  | RI | Closed | Fresh | Surface | San Juan River | NA Zero Discharge | OP | 11 | 1973 |  |  | OP | 12 | 1973 | 12 | 2017 | OP | 12 | 1973 | N | BIT | ST | N/A | Electric Utility | 1 |  |  |  | Simple
15473 | NM | 2451 | San Juan | 2015 | 10 | 2 | 2 | 2 | Conventional Steam Coal | 340 | 118800 | 99082 | [6 empty] | 1180508 | 1180508 |  |  | 1167314 |  | 13193 |  |  |  | 105.45 | 104.4 | 1064 | 1054 | 89 | 88 | 366 |  | (RI) Recirculate: Induced Draft |  | RI | Closed | Fresh | Surface | San Juan River | NA Zero Discharge | OP | 11 | 1973 |  |  | OP | 12 | 1973 | 12 | 2017 | OP | 12 | 1973 | N | BIT | ST | N/A | Electric Utility | 1 |  |  |  | Simple
15473 | NM | 2451 | San Juan | 2015 | 11 | 2 | 2 | 2 | Conventional Steam Coal | 340 | 217600 | 191910 | [6 empty] | 2113100 | 2113100 |  |  | 2108453 |  | 4647 |  |  |  | 173.09 | 173.28 | 902 | 903 | 82 | 82 | 644 |  | (RI) Recirculate: Induced Draft |  | RI | Closed | Fresh | Surface | San Juan River | NA Zero Discharge | OP | 11 | 1973 |  |  | OP | 12 | 1973 | 12 | 2017 | OP | 12 | 1973 | N | BIT | ST | N/A | Electric Utility | 1 |  |  |  | Simple
15473 | NM | 2451 | San Juan | 2015 | 12 | 2 | 2 | 2 | Conventional Steam Coal | 340 | 156350 | 134694 | [6 empty] | 1549325 | 1549325 |  |  | 1538067 |  | 11258 |  |  |  | 80.85 | 79.41 | 600 | 590 | 52 | 51 | 499 |  | (RI) Recirculate: Induced Draft |  | RI | Closed | Fresh | Surface | San Juan River | NA Zero Discharge | OP | 11 | 1973 |  |  | OP | 12 | 1973 | 12 | 2017 | OP | 12 | 1973 | N | BIT | ST | N/A | Electric Utility | 1 |  |  |  | Simple
15473 | NM | 2451 | San Juan | 2015 | 1 | 3 | 3 | 3 | Conventional Steam Coal | 497 | 321840 | 292746 | [6 empty] | 3343280 | 3343280 |  |  | 3331518 |  | 11761 |  |  |  | 149.14 | 144.68 | 509 | 494 | 45 | 43 | 744 |  | (RI) Recirculate: Induced Draft |  | RI | Closed | Fresh | Surface | San Juan River | NA Zero Discharge | OP | 12 | 1979 |  |  | OP | 12 | 1979 | 12 | 2017 | OP | 12 | 1979 | N | BIT | ST | N/A | Electric Utility | 1 |  |  |  | Simple
15473 | NM | 2451 | San Juan | 2015 | 2 | 3 | 3 | 3 | Conventional Steam Coal | 497 | 258540 | 232815 | [6 empty] | 2763377 | 2763377 |  |  | 2729768 |  | 33609 |  |  |  | 86.69 | 82.52 | 372 | 354 | 31 | 30 | 656 |  | (RI) Recirculate: Induced Draft |  | RI | Closed | Fresh | Surface | San Juan River | NA Zero Discharge | OP | 12 | 1979 |  |  | OP | 12 | 1979 | 12 | 2017 | OP | 12 | 1979 | N | BIT | ST | N/A | Electric Utility | 1 |  |  |  | Simple
15473 | NM | 2451 | San Juan | 2015 | 3 | 3 | 3 | 3 | Conventional Steam Coal | 497 | 177820 | 153390 | [6 empty] | 1979142 | 1979142 |  |  | 1947910 |  | 31232 |  |  |  | 66.31 | 62.01 | 432 | 404 | 34 | 31 | 527 |  | (RI) Recirculate: Induced Draft |  | RI | Closed | Fresh | Surface | San Juan River | NA Zero Discharge | OP | 12 | 1979 |  |  | OP | 12 | 1979 | 12 | 2017 | OP | 12 | 1979 | N | BIT | ST | N/A | Electric Utility | 1 |  |  |  | Simple
15473 | NM | 2451 | San Juan | 2015 | 4 | 3 | 3 | 3 | Conventional Steam Coal | 497 | 193700 | 168116 | [6 empty] | 2108954 | 2108954 |  |  | 2086552 |  | 22402 |  |  |  | 87.39 | 79.43 | 520 | 472 | 41 | 38 | 673 |  | (RI) Recirculate: Induced Draft |  | RI | Closed | Fresh | Surface | San Juan River | NA Zero Discharge | OP | 12 | 1979 |  |  | OP | 12 | 1979 | 12 | 2017 | OP | 12 | 1979 | N | BIT | ST | N/A | Electric Utility | 1 |  |  |  | Simple
15473 | NM | 2451 | San Juan | 2015 | 5 | 3 | 3 | 3 | Conventional Steam Coal | 497 | 270130 | 241949 | [6 empty] | 2858226 | 2858226 |  |  | 2839984 |  | 18242 |  |  |  | 99.66 | 76.64 | 412 | 317 | 35 | 27 | 695 |  | (RI) Recirculate: Induced Draft |  | RI | Closed | Fresh | Surface | San Juan River | NA Zero Discharge | OP | 12 | 1979 |  |  | OP | 12 | 1979 | 12 | 2017 | OP | 12 | 1979 | N | BIT | ST | N/A | Electric Utility | 1 |  |  |  | Simple
15473 | NM | 2451 | San Juan | 2015 | 6 | 3 | 3 | 3 | Conventional Steam Coal | 497 | 232830 | 207595 | [6 empty] | 2438211 | 2438211 |  |  | 2417218 |  | 20993 |  |  |  | 129.22 | 100.73 | 622 | 485 | 53 | 41 | 528 |  | (RI) Recirculate: Induced Draft |  | RI | Closed | Fresh | Surface | San Juan River | NA Zero Discharge | OP | 12 | 1979 |  |  | OP | 12 | 1979 | 12 | 2017 | OP | 12 | 1979 | N | BIT | ST | N/A | Electric Utility | 1 |  |  |  | Simple
15473 | NM | 2451 | San Juan | 2015 | 7 | 3 | 3 | 3 | Conventional Steam Coal | 497 | 189460 | 164868 | [6 empty] | 2030524 | 2030524 |  |  | 1993111 |  | 37413 |  |  |  | 96.66 | 82.69 | 586 | 502 | 48 | 41 | 473 |  | (RI) Recirculate: Induced Draft |  | RI | Closed | Fresh | Surface | San Juan River | NA Zero Discharge | OP | 12 | 1979 |  |  | OP | 12 | 1979 | 12 | 2017 | OP | 12 | 1979 | N | BIT | ST | N/A | Electric Utility | 1 |  |  |  | Simple
15473 | NM | 2451 | San Juan | 2015 | 8 | 3 | 3 | 3 | Conventional Steam Coal | 497 | 302610 | 273509 | [6 empty] | 3158148 | 3158148 |  |  | 3133250 |  | 24898 |  |  |  | 143.12 | 113.05 | 523 | 413 | 45 | 36 | 659 |  | (RI) Recirculate: Induced Draft |  | RI | Closed | Fresh | Surface | San Juan River | NA Zero Discharge | OP | 12 | 1979 |  |  | OP | 12 | 1979 | 12 | 2017 | OP | 12 | 1979 | N | BIT | ST | N/A | Electric Utility | 1 |  |  |  | Simple
15473 | NM | 2451 | San Juan | 2015 | 9 | 3 | 3 | 3 | Conventional Steam Coal | 497 | 209460 | 183572 | [6 empty] | 2245342 | 2245342 |  |  | 2231453 |  | 13890 |  |  |  | 139.46 | 131.48 | 760 | 716 | 62 | 59 | 545 |  | (RI) Recirculate: Induced Draft |  | RI | Closed | Fresh | Surface | San Juan River | NA Zero Discharge | OP | 12 | 1979 |  |  | OP | 12 | 1979 | 12 | 2017 | OP | 12 | 1979 | N | BIT | ST | N/A | Electric Utility | 1 |  |  |  | Simple
15473 | NM | 2451 | San Juan | 2015 | 10 | 3 | 3 | 3 | Conventional Steam Coal | 497 | 308570 | 276752 | [6 empty] | 3278894 | 3278894 |  |  | 3266572 |  | 12322 |  |  |  | 208.88 | 206.79 | 755 | 747 | 64 | 63 | 725 |  | (RI) Recirculate: Induced Draft |  | RI | Closed | Fresh | Surface | San Juan River | NA Zero Discharge | OP | 12 | 1979 |  |  | OP | 12 | 1979 | 12 | 2017 | OP | 12 | 1979 | N | BIT | ST | N/A | Electric Utility | 1 |  |  |  | Simple
15473 | NM | 2451 | San Juan | 2015 | 11 | 3 | 3 | 3 | Conventional Steam Coal | 497 | 318110 | 287233 | [6 empty] | 3328653 | 3328653 |  |  | 3315046 |  | 13607 |  |  |  | 173.09 | 172.02 | 603 | 599 | 52 | 52 | 640 |  | (RI) Recirculate: Induced Draft |  | RI | Closed | Fresh | Surface | San Juan River | NA Zero Discharge | OP | 12 | 1979 |  |  | OP | 12 | 1979 | 12 | 2017 | OP | 12 | 1979 | N | BIT | ST | N/A | Electric Utility | 1 |  |  |  | Simple
15473 | NM | 2451 | San Juan | 2015 | 12 | 3 | 3 | 3 | Conventional Steam Coal | 497 | 266790 | 238358 | [6 empty] | 2778848 | 2778848 |  |  | 2757306 |  | 21542 |  |  |  | 102.65 | 100.83 | 431 | 423 | 37 | 36 | 633 |  | (RI) Recirculate: Induced Draft |  | RI | Closed | Fresh | Surface | San Juan River | NA Zero Discharge | OP | 12 | 1979 |  |  | OP | 12 | 1979 | 12 | 2017 | OP | 12 | 1979 | N | BIT | ST | N/A | Electric Utility | 1 |  |  |  | Simple
15473 | NM | 2451 | San Juan | 2015 | 1 | 4 | 4 | 4 | Conventional Steam Coal | 507 | 240870 | 216653 | [6 empty] | 2474821 | 2474821 |  |  | 2462482 |  | 12339 |  |  |  | 127.03 | 123.22 | 586 | 569 | 51 | 50 | 634 |  | (RI) Recirculate: Induced Draft |  | RI | Closed | Fresh | Surface | San Juan River | NA Zero Discharge | OP | 4 | 1982 |  |  | OP | 4 | 1982 | 12 | 2022 | OP | 4 | 1982 | N | BIT | ST | N/A | Electric Utility | 1 |  |  |  | Simple
15473 | NM | 2451 | San Juan | 2015 | 2 | 4 | 4 | 4 | Conventional Steam Coal | 507 | 186200 | 163282 | [6 empty] | 1988882 | 1988882 |  |  | 1977744 |  | 11139 |  |  |  | 88.87 | 84.59 | 544 | 518 | 45 | 43 | 672 |  | (RI) Recirculate: Induced Draft |  | RI | Closed | Fresh | Surface | San Juan River | NA Zero Discharge | OP | 4 | 1982 |  |  | OP | 4 | 1982 | 12 | 2022 | OP | 4 | 1982 | N | BIT | ST | N/A | Electric Utility | 1 |  |  |  | Simple
15473 | NM | 2451 | San Juan | 2015 | 3 | 4 | 4 | 4 | Conventional Steam Coal | 507 | 299540 | 274130 | [6 empty] | 3062770 | 3062770 |  |  | 3043543 |  | 19227 |  |  |  | 89.59 | 83.78 | 327 | 306 | 29 | 27 | 712 |  | (RI) Recirculate: Induced Draft |  | RI | Closed | Fresh | Surface | San Juan River | NA Zero Discharge | OP | 4 | 1982 |  |  | OP | 4 | 1982 | 12 | 2022 | OP | 4 | 1982 | N | BIT | ST | N/A | Electric Utility | 1 |  |  |  | Simple
15473 | NM | 2451 | San Juan | 2015 | 4 | 4 | 4 | 4 | Conventional Steam Coal | 507 | 206380 | 188946 | [6 empty] | 2063380 | 2063380 |  |  | 2045098 |  | 18282 |  |  |  | 67.38 | 61.25 | 357 | 324 | 33 | 30 | 519 |  | (RI) Recirculate: Induced Draft |  | RI | Closed | Fresh | Surface | San Juan River | NA Zero Discharge | OP | 4 | 1982 |  |  | OP | 4 | 1982 | 12 | 2022 | OP | 4 | 1982 | N | BIT | ST | N/A | Electric Utility | 1 |  |  |  | Simple
15473 | NM | 2451 | San Juan | 2015 | 5 | 4 | 4 | 4 | Conventional Steam Coal | 507 | 312930 | 289575 | [6 empty] | 3041188 | 3041188 |  |  | 3028458 |  | 12729 |  |  |  | 105.1 | 81.13 | 363 | 280 | 35 | 27 | 736 |  | (RI) Recirculate: Induced Draft |  | RI | Closed | Fresh | Surface | San Juan River | NA Zero Discharge | OP | 4 | 1982 |  |  | OP | 4 | 1982 | 12 | 2022 | OP | 4 | 1982 | N | BIT | ST | N/A | Electric Utility | 1 |  |  |  | Simple
15473 | NM | 2451 | San Juan | 2015 | 6 | 4 | 4 | 4 | Conventional Steam Coal | 507 | 288770 | 265466 | [6 empty] | 2878534 | 2878534 |  |  | 2860530 |  | 18004 |  |  |  | 173.48 | 135.22 | 653 | 509 | 60 | 47 | 709 |  | (RI) Recirculate: Induced Draft |  | RI | Closed | Fresh | Surface | San Juan River | NA Zero Discharge | OP | 4 | 1982 |  |  | OP | 4 | 1982 | 12 | 2022 | OP | 4 | 1982 | N | BIT | ST | N/A | Electric Utility | 1 |  |  |  | Simple
15473 | NM | 2451 | San Juan | 2015 | 7 | 4 | 4 | 4 | Conventional Steam Coal | 507 | 321080 | 296913 | [6 empty] | 3136878 | 3136878 |  |  | 3124098 |  | 12780 |  |  |  | 148.1 | 126.7 | 499 | 427 | 47 | 40 | 722 |  | (RI) Recirculate: Induced Draft |  | RI | Closed | Fresh | Surface | San Juan River | NA Zero Discharge | OP | 4 | 1982 |  |  | OP | 4 | 1982 | 12 | 2022 | OP | 4 | 1982 | N | BIT | ST | N/A | Electric Utility | 1 |  |  |  | Simple
15473 | NM | 2451 | San Juan | 2015 | 8 | 4 | 4 | 4 | Conventional Steam Coal | 507 | 303970 | 280277 | [6 empty] | 2971233 | 2971233 |  |  | 2960994 |  | 10239 |  |  |  | 134.82 | 106.49 | 481 | 380 | 45 | 36 | 620 |  | (RI) Recirculate: Induced Draft |  | RI | Closed | Fresh | Surface | San Juan River | NA Zero Discharge | OP | 4 | 1982 |  |  | OP | 4 | 1982 | 12 | 2022 | OP | 4 | 1982 | N | BIT | ST | N/A | Electric Utility | 1 |  |  |  | Simple
15473 | NM | 2451 | San Juan | 2015 | 9 | 4 | 4 | 4 | Conventional Steam Coal | 507 | 351070 | 327715 | [6 empty] | 3426503 | 3426503 |  |  | 3423283 |  | 3221 |  |  |  | 184.25 | 173.71 | 562 | 530 | 54 | 51 | 720 |  | (RI) Recirculate: Induced Draft |  | RI | Closed | Fresh | Surface | San Juan River | NA Zero Discharge | OP | 4 | 1982 |  |  | OP | 4 | 1982 | 12 | 2022 | OP | 4 | 1982 | N | BIT | ST | N/A | Electric Utility | 1 |  |  |  | Simple
15473 | NM | 2451 | San Juan | 2015 | 10 | 4 | 4 | 4 | Conventional Steam Coal | 507 | 18180 | 14850 | [6 empty] | 231523 | 231523 |  |  | 230181 |  | 1341 |  |  |  | 14.28 | 14.13 | 962 | 952 | 62 | 61 | 50 |  | (RI) Recirculate: Induced Draft |  | RI | Closed | Fresh | Surface | San Juan River | NA Zero Discharge | OP | 4 | 1982 |  |  | OP | 4 | 1982 | 12 | 2022 | OP | 4 | 1982 | N | BIT | ST | N/A | Electric Utility | 1 |  |  |  | Simple
15473 | NM | 2451 | San Juan | 2015 | 11 | 4 | 4 | 4 | Conventional Steam Coal | 507 | 40800 | 35275 | [6 empty] | 446136 | 446136 |  |  | 417531 |  | 28606 |  |  |  | 30.85 | 30.66 | 875 | 869 | 69 | 69 | 114 |  | (RI) Recirculate: Induced Draft |  | RI | Closed | Fresh | Surface | San Juan River | NA Zero Discharge | OP | 4 | 1982 |  |  | OP | 4 | 1982 | 12 | 2022 | OP | 4 | 1982 | N | BIT | ST | N/A | Electric Utility | 1 |  |  |  | Simple
15473 | NM | 2451 | San Juan | 2015 | 12 | 4 | 4 | 4 | Conventional Steam Coal | 507 | 316470 | 294758 | [6 empty] | 3102279 | 3102279 |  |  | 3088995 |  | 13284 |  |  |  | 108.31 | 106.39 | 367 | 361 | 35 | 34 | 668 |  | (RI) Recirculate: Induced Draft |  | RI | Closed | Fresh | Surface | San Juan River | NA Zero Discharge | OP | 4 | 1982 |  |  | OP | 4 | 1982 | 12 | 2022 | OP | 4 | 1982 | N | BIT | ST | N/A | Electric Utility | 1 |  |  |  | Simple
17718 | NM | 2454 | Cunningham | 2015 | 1 | 1 | 121B | 121C | Natural Gas Steam Turbine | 71 | 6539 | 5976 | [6 empty] | 71775 | 71775 |  |  |  | 71775 | [12 empty] | (RI) Recirculate: Induced Draft |  |  | Closed | Fresh | Ground | Wells | None | OP | 1 | 1957 |  |  | OP | 7 | 1957 | 12 | 2019 | OP | 7 | 1957 | N | NG | ST | N/A | Electric Utility | 1 |  |  |  | Complex
17718 | NM | 2454 | Cunningham | 2015 | 2 | 1 | 121B | 121C | Natural Gas Steam Turbine | 71 | 6484 | 5874 | [6 empty] | 74585 | 74585 |  |  |  | 74585 | [12 empty] | (RI) Recirculate: Induced Draft |  |  | Closed | Fresh | Ground | Wells | None | OP | 1 | 1957 |  |  | OP | 7 | 1957 | 12 | 2019 | OP | 7 | 1957 | N | NG | ST | N/A | Electric Utility | 1 |  |  |  | Complex
17718 | NM | 2454 | Cunningham | 2015 | 3 | 1 | 121B | 121C | Natural Gas Steam Turbine | 71 | 11721 | 10701 | [6 empty] | 125480 | 125480 |  |  |  | 125480 | [12 empty] | (RI) Recirculate: Induced Draft |  |  | Closed | Fresh | Ground | Wells | None | OP | 1 | 1957 |  |  | OP | 7 | 1957 | 12 | 2019 | OP | 7 | 1957 | N | NG | ST | N/A | Electric Utility | 1 |  |  |  | Complex
17718 | NM | 2454 | Cunningham | 2015 | 4 | 1 | 121B | 121C | Natural Gas Steam Turbine | 71 | 12861 | 11673 | [6 empty] | 139743 | 139743 |  |  |  | 139743 | [12 empty] | (RI) Recirculate: Induced Draft |  |  | Closed | Fresh | Ground | Wells | None | OP | 1 | 1957 |  |  | OP | 7 | 1957 | 12 | 2019 | OP | 7 | 1957 | N | NG | ST | N/A | Electric Utility | 1 |  |  |  | Complex
17718 | NM | 2454 | Cunningham | 2015 | 5 | 1 | 121B | 121C | Natural Gas Steam Turbine | 71 | 3683 | 2300 | [6 empty] | 38280 | 38280 |  |  |  | 38280 | [12 empty] | (RI) Recirculate: Induced Draft |  |  | Closed | Fresh | Ground | Wells | None | OP | 1 | 1957 |  |  | OP | 7 | 1957 | 12 | 2019 | OP | 7 | 1957 | N | NG | ST | N/A | Electric Utility | 1 |  |  |  | Complex
17718 | NM | 2454 | Cunningham | 2015 | 6 | 1 | 121B | 121C | Natural Gas Steam Turbine | 71 | 5639 | 4905 | [6 empty] | 59633 | 59633 |  |  |  | 59633 | [12 empty] | (RI) Recirculate: Induced Draft |  |  | Closed | Fresh | Ground | Wells | None | OP | 1 | 1957 |  |  | OP | 7 | 1957 | 12 | 2019 | OP | 7 | 1957 | N | NG | ST | N/A | Electric Utility | 1 |  |  |  | Complex
17718 | NM | 2454 | Cunningham | 2015 | 7 | 1 | 121B | 121C | Natural Gas Steam Turbine | 71 | 21358 | 19488 | [6 empty] | 226532 | 226532 |  |  |  | 226532 | [12 empty] | (RI) Recirculate: Induced Draft |  |  | Closed | Fresh | Ground | Wells | None | OP | 1 | 1957 |  |  | OP | 7 | 1957 | 12 | 2019 | OP | 7 | 1957 | N | NG | ST | N/A | Electric Utility | 1 |  |  |  | Complex
17718 | NM | 2454 | Cunningham | 2015 | 8 | 1 | 121B | 121C | Natural Gas Steam Turbine | 71 | 12760 | 11386 | [6 empty] | 137471 | 137471 |  |  |  | 137471 | [12 empty] | (RI) Recirculate: Induced Draft |  |  | Closed | Fresh | Ground | Wells | None | OP | 1 | 1957 |  |  | OP | 7 | 1957 | 12 | 2019 | OP | 7 | 1957 | N | NG | ST | N/A | Electric Utility | 1 |  |  |  | Complex
17718 | NM | 2454 | Cunningham | 2015 | 9 | 1 | 121B | 121C | Natural Gas Steam Turbine | 71 | 8875 | 7938 | [6 empty] | 94935 | 94935 |  |  |  | 94935 | [12 empty] | (RI) Recirculate: Induced Draft |  |  | Closed | Fresh | Ground | Wells | None | OP | 1 | 1957 |  |  | OP | 7 | 1957 | 12 | 2019 | OP | 7 | 1957 | N | NG | ST | N/A | Electric Utility | 1 |  |  |  | Complex
17718 | NM | 2454 | Cunningham | 2015 | 10 | 1 | 121B | 121C | Natural Gas Steam Turbine | 71 | 14711 | 13467 | [6 empty] | 157309 | 157309 |  |  |  | 157309 | [12 empty] | (RI) Recirculate: Induced Draft |  |  | Closed | Fresh | Ground | Wells | None | OP | 1 | 1957 |  |  | OP | 7 | 1957 | 12 | 2019 | OP | 7 | 1957 | N | NG | ST | N/A | Electric Utility | 1 |  |  |  | Complex
17718 | NM | 2454 | Cunningham | 2015 | 11 | 1 | 121B | 121C | Natural Gas Steam Turbine | 71 | 10879 | 9970 | [6 empty] | 118431 | 118431 |  |  |  | 118431 | [12 empty] | (RI) Recirculate: Induced Draft |  |  | Closed | Fresh | Ground | Wells | None | OP | 1 | 1957 |  |  | OP | 7 | 1957 | 12 | 2019 | OP | 7 | 1957 | N | NG | ST | N/A | Electric Utility | 1 |  |  |  | Complex
17718 | NM | 2454 | Cunningham | 2015 | 12 | 1 | 121B | 121C | Natural Gas Steam Turbine | 71 | 0 | 0 | [6 empty] | 0 | 0 |  |  |  | 0 | [12 empty] | (RI) Recirculate: Induced Draft |  |  | Closed | Fresh | Ground | Wells | None | OP | 1 | 1957 |  |  | OP | 7 | 1957 | 12 | 2019 | OP | 7 | 1957 | N | NG | ST | N/A | Electric Utility | 1 |  |  |  | Complex
17718 | NM | 2454 | Cunningham | 2015 | 1 | 2 | 122B | 122C | Natural Gas Steam Turbine | 183 | 6093 | 5664 | [6 empty] | 53902 | 53902 |  |  |  | 53902 | [12 empty] | (RI) Recirculate: Induced Draft |  |  | Closed | Fresh | Ground | Wells | None | OP | 1 | 1965 |  |  | OP | 7 | 1965 | 12 | 2025 | OP | 7 | 1965 | N | NG | ST | N/A | Electric Utility | 1 |  |  |  | Complex
17718 | NM | 2454 | Cunningham | 2015 | 2 | 2 | 122B | 122C | Natural Gas Steam Turbine | 183 | 17764 | 16777 | [6 empty] | 190431 | 190431 |  |  |  | 190431 | [12 empty] | (RI) Recirculate: Induced Draft |  |  | Closed | Fresh | Ground | Wells | None | OP | 1 | 1965 |  |  | OP | 7 | 1965 | 12 | 2025 | OP | 7 | 1965 | N | NG | ST | N/A | Electric Utility | 1 |  |  |  | Complex
17718 | NM | 2454 | Cunningham | 2015 | 3 | 2 | 122B | 122C | Natural Gas Steam Turbine | 183 | 52457 | 49708 | [6 empty] | 503964 | 503964 |  |  |  | 503964 | [12 empty] | (RI) Recirculate: Induced Draft |  |  | Closed | Fresh | Ground | Wells | None | OP | 1 | 1965 |  |  | OP | 7 | 1965 | 12 | 2025 | OP | 7 | 1965 | N | NG | ST | N/A | Electric Utility | 1 |  |  |  | Complex
17718 | NM | 2454 | Cunningham | 2015 | 4 | 2 | 122B | 122C | Natural Gas Steam Turbine | 183 | 84588 | 80374 | [6 empty] | 815470 | 815470 |  |  |  | 815470 | [12 empty] | (RI) Recirculate: Induced Draft |  |  | Closed | Fresh | Ground | Wells | None | OP | 1 | 1965 |  |  | OP | 7 | 1965 | 12 | 2025 | OP | 7 | 1965 | N | NG | ST | N/A | Electric Utility | 1 |  |  |  | Complex
17718 | NM | 2454 | Cunningham | 2015 | 5 | 2 | 122B | 122C | Natural Gas Steam Turbine | 183 | 30789 | 29047 | [6 empty] | 303860 | 303860 |  |  |  | 303860 | [12 empty] | (RI) Recirculate: Induced Draft |  |  | Closed | Fresh | Ground | Wells | None | OP | 1 | 1965 |  |  | OP | 7 | 1965 | 12 | 2025 | OP | 7 | 1965 | N | NG | ST | N/A | Electric Utility | 1 |  |  |  | Complex
17718 | NM | 2454 | Cunningham | 2015 | 6 | 2 | 122B | 122C | Natural Gas Steam Turbine | 183 | 61937 | 58471 | [6 empty] | 625477 | 625477 |  |  |  | 625477 | [12 empty] | (RI) Recirculate: Induced Draft |  |  | Closed | Fresh | Ground | Wells | None | OP | 1 | 1965 |  |  | OP | 7 | 1965 | 12 | 2025 | OP | 7 | 1965 | N | NG | ST | N/A | Electric Utility | 1 |  |  |  | Complex
17718 | NM | 2454 | Cunningham | 2015 | 7 | 2 | 122B | 122C | Natural Gas Steam Turbine | 183 | 52111 | 48903 | [6 empty] | 517463 | 517463 |  |  |  | 517463 | [12 empty] | (RI) Recirculate: Induced Draft |  |  | Closed | Fresh | Ground | Wells | None | OP | 1 | 1965 |  |  | OP | 7 | 1965 | 12 | 2025 | OP | 7 | 1965 | N | NG | ST | N/A | Electric Utility | 1 |  |  |  | Complex
17718 | NM | 2454 | Cunningham | 2015 | 8 | 2 | 122B | 122C | Natural Gas Steam Turbine | 183 | 76915 | 72770 | [6 empty] | 758834 | 758834 |  |  |  | 758834 | [12 empty] | (RI) Recirculate: Induced Draft |  |  | Closed | Fresh | Ground | Wells | None | OP | 1 | 1965 |  |  | OP | 7 | 1965 | 12 | 2025 | OP | 7 | 1965 | N | NG | ST | N/A | Electric Utility | 1 |  |  |  | Complex
17718 | NM | 2454 | Cunningham | 2015 | 9 | 2 | 122B | 122C | Natural Gas Steam Turbine | 183 | 67733 | 64093 | [6 empty] | 676614 | 676614 |  |  |  | 676614 | [12 empty] | (RI) Recirculate: Induced Draft |  |  | Closed | Fresh | Ground | Wells | None | OP | 1 | 1965 |  |  | OP | 7 | 1965 | 12 | 2025 | OP | 7 | 1965 | N | NG | ST | N/A | Electric Utility | 1 |  |  |  | Complex
17718 | NM | 2454 | Cunningham | 2015 | 10 | 2 | 122B | 122C | Natural Gas Steam Turbine | 183 | 50218 | 47355 | [6 empty] | 506503 | 506503 |  |  |  | 506503 | [12 empty] | (RI) Recirculate: Induced Draft |  |  | Closed | Fresh | Ground | Wells | None | OP | 1 | 1965 |  |  | OP | 7 | 1965 | 12 | 2025 | OP | 7 | 1965 | N | NG | ST | N/A | Electric Utility | 1 |  |  |  | Complex
17718 | NM | 2454 | Cunningham | 2015 | 11 | 2 | 122B | 122C | Natural Gas Steam Turbine | 183 | 38898 | 36857 | [6 empty] | 393906 | 393906 |  |  |  | 393906 | [12 empty] | (RI) Recirculate: Induced Draft |  |  | Closed | Fresh | Ground | Wells | None | OP | 1 | 1965 |  |  | OP | 7 | 1965 | 12 | 2025 | OP | 7 | 1965 | N | NG | ST | N/A | Electric Utility | 1 |  |  |  | Complex
17718 | NM | 2454 | Cunningham | 2015 | 12 | 2 | 122B | 122C | Natural Gas Steam Turbine | 183 | 72614 | 69107 | [6 empty] | 716262 | 716262 |  |  |  | 716262 | [12 empty] | (RI) Recirculate: Induced Draft |  |  | Closed | Fresh | Ground | Wells | None | OP | 1 | 1965 |  |  | OP | 7 | 1965 | 12 | 2025 | OP | 7 | 1965 | N | NG | ST | N/A | Electric Utility | 1 |  |  |  | Complex
17718 | NM | 2454 | Cunningham | 2015 | 1 | 1 | 121B | PLANT | Natural Gas Steam Turbine | 71 | 6539 | 5976 | [6 empty] | 71775 | 71775 |  |  |  | 71775 |  |  |  |  | 6.491 | 6.491 |  |  |  |  | 226 |  |  |  | RI | [5 empty] | OP | 1 | 1957 |  |  | OP | 7 | 1957 | 12 | 2019 |  |  |  | N | NG | ST | N/A | Electric Utility | 1 |  |  |  | Complex
17718 | NM | 2454 | Cunningham | 2015 | 2 | 1 | 121B | PLANT | Natural Gas Steam Turbine | 71 | 6484 | 5874 | [6 empty] | 74585 | 74585 |  |  |  | 74585 |  |  |  |  | 23.299 | 23.299 |  |  |  |  | 326 |  |  |  | RI | [5 empty] | OP | 1 | 1957 |  |  | OP | 7 | 1957 | 12 | 2019 |  |  |  | N | NG | ST | N/A | Electric Utility | 1 |  |  |  | Complex
17718 | NM | 2454 | Cunningham | 2015 | 3 | 1 | 121B | PLANT | Natural Gas Steam Turbine | 71 | 11721 | 10701 | [6 empty] | 125480 | 125480 |  |  |  | 125480 |  |  |  |  | 73.462 | 73.462 |  |  |  |  | 644 |  |  |  | RI | [5 empty] | OP | 1 | 1957 |  |  | OP | 7 | 1957 | 12 | 2019 |  |  |  | N | NG | ST | N/A | Electric Utility | 1 |  |  |  | Complex
17718 | NM | 2454 | Cunningham | 2015 | 4 | 1 | 121B | PLANT | Natural Gas Steam Turbine | 71 | 12861 | 11673 | [6 empty] | 139743 | 139743 |  |  |  | 139743 |  |  |  |  | 60.907 | 60.907 |  |  |  |  | 720 |  |  |  | RI | [5 empty] | OP | 1 | 1957 |  |  | OP | 7 | 1957 | 12 | 2019 |  |  |  | N | NG | ST | N/A | Electric Utility | 1 |  |  |  | Complex
17718 | NM | 2454 | Cunningham | 2015 | 5 | 1 | 121B | PLANT | Natural Gas Steam Turbine | 71 | 3683 | 2300 | [6 empty] | 38280 | 38280 |  |  |  | 38280 |  |  |  |  | 71.563 | 71.563 |  |  |  |  | 437 |  |  |  | RI | [5 empty] | OP | 1 | 1957 |  |  | OP | 7 | 1957 | 12 | 2019 |  |  |  | N | NG | ST | N/A | Electric Utility | 1 |  |  |  | Complex
17718 | NM | 2454 | Cunningham | 2015 | 6 | 1 | 121B | PLANT | Natural Gas Steam Turbine | 71 | 5639 | 4905 | [6 empty] | 59633 | 59633 |  |  |  | 59633 |  |  |  |  | 50.921 | 50.921 |  |  |  |  | 720 |  |  |  | RI | [5 empty] | OP | 1 | 1957 |  |  | OP | 7 | 1957 | 12 | 2019 |  |  |  | N | NG | ST | N/A | Electric Utility | 1 |  |  |  | Complex
17718 | NM | 2454 | Cunningham | 2015 | 7 | 1 | 121B | PLANT | Natural Gas Steam Turbine | 71 | 21358 | 19488 | [6 empty] | 226532 | 226532 |  |  |  | 226532 |  |  |  |  | 61.489 | 61.489 |  |  |  |  | 672 |  |  |  | RI | [5 empty] | OP | 1 | 1957 |  |  | OP | 7 | 1957 | 12 | 2019 |  |  |  | N | NG | ST | N/A | Electric Utility | 1 |  |  |  | Complex
17718 | NM | 2454 | Cunningham | 2015 | 8 | 1 | 121B | PLANT | Natural Gas Steam Turbine | 71 | 12760 | 11386 | [6 empty] | 137471 | 137471 |  |  |  | 137471 |  |  |  |  | 68.558 | 68.558 |  |  |  |  | 744 |  |  |  | RI | [5 empty] | OP | 1 | 1957 |  |  | OP | 7 | 1957 | 12 | 2019 |  |  |  | N | NG | ST | N/A | Electric Utility | 1 |  |  |  | Complex
17718 | NM | 2454 | Cunningham | 2015 | 9 | 1 | 121B | PLANT | Natural Gas Steam Turbine | 71 | 8875 | 7938 | [6 empty] | 94935 | 94935 |  |  |  | 94935 |  |  |  |  | 60.245 | 60.245 |  |  |  |  | 720 |  |  |  | RI | [5 empty] | OP | 1 | 1957 |  |  | OP | 7 | 1957 | 12 | 2019 |  |  |  | N | NG | ST | N/A | Electric Utility | 1 |  |  |  | Complex
17718 | NM | 2454 | Cunningham | 2015 | 10 | 1 | 121B | PLANT | Natural Gas Steam Turbine | 71 | 14711 | 13467 | [6 empty] | 157309 | 157309 |  |  |  | 157309 |  |  |  |  | 44.937 | 44.937 |  |  |  |  | 580 |  |  |  | RI | [5 empty] | OP | 1 | 1957 |  |  | OP | 7 | 1957 | 12 | 2019 |  |  |  | N | NG | ST | N/A | Electric Utility | 1 |  |  |  | Complex
17718 | NM | 2454 | Cunningham | 2015 | 11 | 1 | 121B | PLANT | Natural Gas Steam Turbine | 71 | 10879 | 9970 | [6 empty] | 118431 | 118431 |  |  |  | 118431 |  |  |  |  | 34.575 | 34.575 |  |  |  |  | 661 |  |  |  | RI | [5 empty] | OP | 1 | 1957 |  |  | OP | 7 | 1957 | 12 | 2019 |  |  |  | N | NG | ST | N/A | Electric Utility | 1 |  |  |  | Complex
17718 | NM | 2454 | Cunningham | 2015 | 12 | 1 | 121B | PLANT | Natural Gas Steam Turbine | 71 | 0 | 0 | [6 empty] | 0 | 0 |  |  |  | 0 |  |  |  |  | 41.137 | 41.137 |  |  |  |  | 721 |  |  |  | RI | [5 empty] | OP | 1 | 1957 |  |  | OP | 7 | 1957 | 12 | 2019 |  |  |  | N | NG | ST | N/A | Electric Utility | 1 |  |  |  | Complex
17718 | NM | 2454 | Cunningham | 2015 | 1 | 2 | 122B | PLANT | Natural Gas Steam Turbine | 183 | 6093 | 5664 | [6 empty] | 53902 | 53902 |  |  |  | 53902 |  |  |  |  | 6.491 | 6.491 |  |  |  |  | 226 |  |  |  | RI | [5 empty] | OP | 1 | 1965 |  |  | OP | 7 | 1965 | 12 | 2025 |  |  |  | N | NG | ST | N/A | Electric Utility | 1 |  |  |  | Complex
17718 | NM | 2454 | Cunningham | 2015 | 2 | 2 | 122B | PLANT | Natural Gas Steam Turbine | 183 | 17764 | 16777 | [6 empty] | 190431 | 190431 |  |  |  | 190431 |  |  |  |  | 23.299 | 23.299 |  |  |  |  | 326 |  |  |  | RI | [5 empty] | OP | 1 | 1965 |  |  | OP | 7 | 1965 | 12 | 2025 |  |  |  | N | NG | ST | N/A | Electric Utility | 1 |  |  |  | Complex
17718 | NM | 2454 | Cunningham | 2015 | 3 | 2 | 122B | PLANT | Natural Gas Steam Turbine | 183 | 52457 | 49708 | [6 empty] | 503964 | 503964 |  |  |  | 503964 |  |  |  |  | 73.462 | 73.462 |  |  |  |  | 644 |  |  |  | RI | [5 empty] | OP | 1 | 1965 |  |  | OP | 7 | 1965 | 12 | 2025 |  |  |  | N | NG | ST | N/A | Electric Utility | 1 |  |  |  | Complex
17718 | NM | 2454 | Cunningham | 2015 | 4 | 2 | 122B | PLANT | Natural Gas Steam Turbine | 183 | 84588 | 80374 | [6 empty] | 815470 | 815470 |  |  |  | 815470 |  |  |  |  | 60.907 | 60.907 |  |  |  |  | 720 |  |  |  | RI | [5 empty] | OP | 1 | 1965 |  |  | OP | 7 | 1965 | 12 | 2025 |  |  |  | N | NG | ST | N/A | Electric Utility | 1 |  |  |  | Complex
17718 | NM | 2454 | Cunningham | 2015 | 5 | 2 | 122B | PLANT | Natural Gas Steam Turbine | 183 | 30789 | 29047 | [6 empty] | 303860 | 303860 |  |  |  | 303860 |  |  |  |  | 71.563 | 71.563 |  |  |  |  | 437 |  |  |  | RI | [5 empty] | OP | 1 | 1965 |  |  | OP | 7 | 1965 | 12 | 2025 |  |  |  | N | NG | ST | N/A | Electric Utility | 1 |  |  |  | Complex
17718 | NM | 2454 | Cunningham | 2015 | 6 | 2 | 122B | PLANT | Natural Gas Steam Turbine | 183 | 61937 | 58471 | [6 empty] | 625477 | 625477 |  |  |  | 625477 |  |  |  |  | 50.921 | 50.921 |  |  |  |  | 720 |  |  |  | RI | [5 empty] | OP | 1 | 1965 |  |  | OP | 7 | 1965 | 12 | 2025 |  |  |  | N | NG | ST | N/A | Electric Utility | 1 |  |  |  | Complex
17718 | NM | 2454 | Cunningham | 2015 | 7 | 2 | 122B | PLANT | Natural Gas Steam Turbine | 183 | 52111 | 48903 | [6 empty] | 517463 | 517463 |  |  |  | 517463 |  |  |  |  | 61.489 | 61.489 |  |  |  |  | 672 |  |  |  | RI | [5 empty] | OP | 1 | 1965 |  |  | OP | 7 | 1965 | 12 | 2025 |  |  |  | N | NG | ST | N/A | Electric Utility | 1 |  |  |  | Complex
17718 | NM | 2454 | Cunningham | 2015 | 8 | 2 | 122B | PLANT | Natural Gas Steam Turbine | 183 | 76915 | 72770 | [6 empty] | 758834 | 758834 |  |  |  | 758834 |  |  |  |  | 68.558 | 68.558 |  |  |  |  | 744 |  |  |  | RI | [5 empty] | OP | 1 | 1965 |  |  | OP | 7 | 1965 | 12 | 2025 |  |  |  | N | NG | ST | N/A | Electric Utility | 1 |  |  |  | Complex
17718 | NM | 2454 | Cunningham | 2015 | 9 | 2 | 122B | PLANT | Natural Gas Steam Turbine | 183 | 67733 | 64093 | [6 empty] | 676614 | 676614 |  |  |  | 676614 |  |  |  |  | 60.245 | 60.245 |  |  |  |  | 720 |  |  |  | RI | [5 empty] | OP | 1 | 1965 |  |  | OP | 7 | 1965 | 12 | 2025 |  |  |  | N | NG | ST | N/A | Electric Utility | 1 |  |  |  | Complex
17718 | NM | 2454 | Cunningham | 2015 | 10 | 2 | 122B | PLANT | Natural Gas Steam Turbine | 183 | 50218 | 47355 | [6 empty] | 506503 | 506503 |  |  |  | 506503 |  |  |  |  | 44.937 | 44.937 |  |  |  |  | 580 |  |  |  | RI | [5 empty] | OP | 1 | 1965 |  |  | OP | 7 | 1965 | 12 | 2025 |  |  |  | N | NG | ST | N/A | Electric Utility | 1 |  |  |  | Complex
17718 | NM | 2454 | Cunningham | 2015 | 11 | 2 | 122B | PLANT | Natural Gas Steam Turbine | 183 | 38898 | 36857 | [6 empty] | 393906 | 393906 |  |  |  | 393906 |  |  |  |  | 34.575 | 34.575 |  |  |  |  | 661 |  |  |  | RI | [5 empty] | OP | 1 | 1965 |  |  | OP | 7 | 1965 | 12 | 2025 |  |  |  | N | NG | ST | N/A | Electric Utility | 1 |  |  |  | Complex
17718 | NM | 2454 | Cunningham | 2015 | 12 | 2 | 122B | PLANT | Natural Gas Steam Turbine | 183 | 72614 | 69107 | [6 empty] | 716262 | 716262 |  |  |  | 716262 |  |  |  |  | 41.137 | 41.137 |  |  |  |  | 721 |  |  |  | RI | [5 empty] | OP | 1 | 1965 |  |  | OP | 7 | 1965 | 12 | 2025 |  |  |  | N | NG | ST | N/A | Electric Utility | 1 |  |  |  | Complex
58971 | NY | 2480 | Danskammer Generating Station | 2015 | 1 | 1 | 1 | 1 | Natural Gas Steam Turbine | 60.7 | 0 | 0 | [6 empty] | 0 | 0 |  |  |  | 0 | 0 | [9 empty] | 0 | 5 | (ON) Once through No Cool Pond |  | ON | Open | Brackish | Surface | Hudson River | Hudson River | OP | 12 | 1951 |  |  | OP | 12 | 1951 |  |  | OP | 12 | 1951 | N | NG | ST | N/A | IPP Non-CHP | 1 |  |  |  | Simple
58971 | NY | 2480 | Danskammer Generating Station | 2015 | 2 | 1 | 1 | 1 | Natural Gas Steam Turbine | 60.7 | 0 | 0 | [6 empty] | 0 | 0 |  |  |  | 0 | 0 |  |  |  | 2.226 | 0 |  |  |  |  | 2 | 5 | (ON) Once through No Cool Pond |  | ON | Open | Brackish | Surface | Hudson River | Hudson River | OP | 12 | 1951 |  |  | OP | 12 | 1951 |  |  | OP | 12 | 1951 | N | NG | ST | N/A | IPP Non-CHP | 1 |  |  |  | Simple
58971 | NY | 2480 | Danskammer Generating Station | 2015 | 3 | 1 | 1 | 1 | Natural Gas Steam Turbine | 60.7 | 0 | 0 | [6 empty] | 85 | 85 |  |  |  | 85 | 0 |  |  |  | 20.412 | 0 |  |  | 239929 | 0 | 16 | 5 | (ON) Once through No Cool Pond |  | ON | Open | Brackish | Surface | Hudson River | Hudson River | OP | 12 | 1951 |  |  | OP | 12 | 1951 |  |  | OP | 12 | 1951 | N | NG | ST | N/A | IPP Non-CHP | 1 |  |  |  | Simple
58971 | NY | 2480 | Danskammer Generating Station | 2015 | 4 | 1 | 1 | 1 | Natural Gas Steam Turbine | 60.7 | 499 | 466 | [6 empty] | 5598 | 5598 |  |  |  | 5598 | 0 |  |  |  | 62.118 | 0 | 133300 | 0 | 11097 | 0 | 49 | 5 | (ON) Once through No Cool Pond |  | ON | Open | Brackish | Surface | Hudson River | Hudson River | OP | 12 | 1951 |  |  | OP | 12 | 1951 |  |  | OP | 12 | 1951 | N | NG | ST | N/A | IPP Non-CHP | 1 |  |  |  | Simple
58971 | NY | 2480 | Danskammer Generating Station | 2015 | 5 | 1 | 1 | 1 | Natural Gas Steam Turbine | 60.7 | 0 | 0 | [6 empty] | 0 | 0 |  |  |  | 0 | 0 | [9 empty] | 0 | 5 | (ON) Once through No Cool Pond |  | ON | Open | Brackish | Surface | Hudson River | Hudson River | OP | 12 | 1951 |  |  | OP | 12 | 1951 |  |  | OP | 12 | 1951 | N | NG | ST | N/A | IPP Non-CHP | 1 |  |  |  | Simple
58971 | NY | 2480 | Danskammer Generating Station | 2015 | 6 | 1 | 1 | 1 | Natural Gas Steam Turbine | 60.7 | 469 | 440 | [6 empty] | 5550 | 5550 |  |  |  | 5550 | 0 |  |  |  | 97.104 | 0 | 220691 | 0 | 17495 | 0 | 77 | 5 | (ON) Once through No Cool Pond |  | ON | Open | Brackish | Surface | Hudson River | Hudson River | OP | 12 | 1951 |  |  | OP | 12 | 1951 |  |  | OP | 12 | 1951 | N | NG | ST | N/A | IPP Non-CHP | 1 |  |  |  | Simple
58971 | NY | 2480 | Danskammer Generating Station | 2015 | 7 | 1 | 1 | 1 | Natural Gas Steam Turbine | 60.7 | 529 | 487 | [6 empty] | 6626 | 6626 |  |  |  | 6524 | 102 |  |  |  | 116.508 | 0 | 239236 | 0 | 17584 | 0 | 92 | 5 | (ON) Once through No Cool Pond |  | ON | Open | Brackish | Surface | Hudson River | Hudson River | OP | 12 | 1951 |  |  | OP | 12 | 1951 |  |  | OP | 12 | 1951 | N | NG | ST | N/A | IPP Non-CHP | 1 |  |  |  | Simple
58971 | NY | 2480 | Danskammer Generating Station | 2015 | 8 | 1 | 1 | 1 | Natural Gas Steam Turbine | 60.7 | 0 | [7 empty] | 0 | 0 |  |  |  | 0 | 0 | [9 empty] | 0 | 5 | (ON) Once through No Cool Pond |  | ON | Open | Brackish | Surface | Hudson River | Hudson River | OP | 12 | 1951 |  |  | OP | 12 | 1951 |  |  | OP | 12 | 1951 | N | NG | ST | N/A | IPP Non-CHP | 1 |  |  |  | Simple
58971 | NY | 2480 | Danskammer Generating Station | 2015 | 9 | 1 | 1 | 1 | Natural Gas Steam Turbine | 60.7 | 0 | 0 | [6 empty] | 0 | 0 |  |  |  | 0 | 0 | [9 empty] | 0 | 5 | (ON) Once through No Cool Pond |  | ON | Open | Brackish | Surface | Hudson River | Hudson River | OP | 12 | 1951 |  |  | OP | 12 | 1951 |  |  | OP | 12 | 1951 | N | NG | ST | N/A | IPP Non-CHP | 1 |  |  |  | Simple
58971 | NY | 2480 | Danskammer Generating Station | 2015 | 10 | 1 | 1 | 1 | Natural Gas Steam Turbine | 60.7 | 0 | 0 | [6 empty] | 0 | 0 |  |  |  | 0 | 0 | [9 empty] | 0 | 5 | (ON) Once through No Cool Pond |  | ON | Open | Brackish | Surface | Hudson River | Hudson River | OP | 12 | 1951 |  |  | OP | 12 | 1951 |  |  | OP | 12 | 1951 | N | NG | ST | N/A | IPP Non-CHP | 1 |  |  |  | Simple
58971 | NY | 2480 | Danskammer Generating Station | 2015 | 11 | 1 | 1 | 1 | Natural Gas Steam Turbine | 60.7 | 0 | 0 | [6 empty] | 0 | 0 |  |  |  | 0 | 0 | [9 empty] | 0 | 5 | (ON) Once through No Cool Pond |  | ON | Open | Brackish | Surface | Hudson River | Hudson River | OP | 12 | 1951 |  |  | OP | 12 | 1951 |  |  | OP | 12 | 1951 | N | NG | ST | N/A | IPP Non-CHP | 1 |  |  |  | Simple
58971 | NY | 2480 | Danskammer Generating Station | 2015 | 12 | 1 | 1 | 1 | Natural Gas Steam Turbine | 60.7 | 0 | 0 | [6 empty] | 0 | 0 |  |  |  | 0 | 0 | [9 empty] | 0 | 5 | (ON) Once through No Cool Pond |  | ON | Open | Brackish | Surface | Hudson River | Hudson River | OP | 12 | 1951 |  |  | OP | 12 | 1951 |  |  | OP | 12 | 1951 | N | NG | ST | N/A | IPP Non-CHP | 1 |  |  |  | Simple
58971 | NY | 2480 | Danskammer Generating Station | 2015 | 1 | 2 | 2 | 2 | Natural Gas Steam Turbine | 59.5 | 0 | 0 | [6 empty] | 0 | 0 |  |  |  | 0 | 0 | [9 empty] | 0 | 5 | (ON) Once through No Cool Pond |  | ON | Open | Brackish | Surface | Hudson River | Hudson River | OP | 9 | 1954 |  |  | OP | 9 | 1954 |  |  | OP | 9 | 1954 | N | NG | ST | N/A | IPP Non-CHP | 1 |  |  |  | Simple
58971 | NY | 2480 | Danskammer Generating Station | 2015 | 2 | 2 | 2 | 2 | Natural Gas Steam Turbine | 59.5 | 2143 | 2021 | [6 empty] | 21087 | 21087 |  |  |  | 1263 | 19824 |  |  |  | 142.947 | 0 | 70731 | 0 | 6779 | 0 | 113 | 5 | (ON) Once through No Cool Pond |  | ON | Open | Brackish | Surface | Hudson River | Hudson River | OP | 9 | 1954 |  |  | OP | 9 | 1954 |  |  | OP | 9 | 1954 | N | NG | ST | N/A | IPP Non-CHP | 1 |  |  |  | Simple
58971 | NY | 2480 | Danskammer Generating Station | 2015 | 3 | 2 | 2 | 2 | Natural Gas Steam Turbine | 59.5 | 328 | 305 | [6 empty] | 4850 | 4850 |  |  |  | 4850 | 0 |  |  |  | 66.801 | 0 | 219020 | 0 | 13773 | 0 | 53 | 5 | (ON) Once through No Cool Pond |  | ON | Open | Brackish | Surface | Hudson River | Hudson River | OP | 9 | 1954 |  |  | OP | 9 | 1954 |  |  | OP | 9 | 1954 | N | NG | ST | N/A | IPP Non-CHP | 1 |  |  |  | Simple
58971 | NY | 2480 | Danskammer Generating Station | 2015 | 4 | 2 | 2 | 2 | Natural Gas Steam Turbine | 59.5 | 0 | 0 | [6 empty] | 0 | 0 |  |  |  | 0 | 0 | [9 empty] | 0 | 5 | (ON) Once through No Cool Pond |  | ON | Open | Brackish | Surface | Hudson River | Hudson River | OP | 9 | 1954 |  |  | OP | 9 | 1954 |  |  | OP | 9 | 1954 | N | NG | ST | N/A | IPP Non-CHP | 1 |  |  |  | Simple
58971 | NY | 2480 | Danskammer Generating Station | 2015 | 5 | 2 | 2 | 2 | Natural Gas Steam Turbine | 59.5 | 0 | 0 | [6 empty] | 0 | 0 |  |  |  | 0 | 0 | [9 empty] | 0 | 5 | (ON) Once through No Cool Pond |  | ON | Open | Brackish | Surface | Hudson River | Hudson River | OP | 9 | 1954 |  |  | OP | 9 | 1954 |  |  | OP | 9 | 1954 | N | NG | ST | N/A | IPP Non-CHP | 1 |  |  |  | Simple
58971 | NY | 2480 | Danskammer Generating Station | 2015 | 6 | 2 | 2 | 2 | Natural Gas Steam Turbine | 59.5 | 677 | 641 | [6 empty] | 8707 | 8707 |  |  |  | 8707 | 0 |  |  |  | 93.723 | 0 | 146214 | 0 | 10764 | 0 | 74 | 5 | (ON) Once through No Cool Pond |  | ON | Open | Brackish | Surface | Hudson River | Hudson River | OP | 9 | 1954 |  |  | OP | 9 | 1954 |  |  | OP | 9 | 1954 | N | NG | ST | N/A | IPP Non-CHP | 1 |  |  |  | Simple
58971 | NY | 2480 | Danskammer Generating Station | 2015 | 7 | 2 | 2 | 2 | Natural Gas Steam Turbine | 59.5 | 430 | 399 | [6 empty] | 6166 | 6166 |  |  |  | 6166 | 0 |  |  |  | 92.064 | 0 | 230737 | 0 | 14930 | 0 | 73 | 5 | (ON) Once through No Cool Pond |  | ON | Open | Brackish | Surface | Hudson River | Hudson River | OP | 9 | 1954 |  |  | OP | 9 | 1954 |  |  | OP | 9 | 1954 | N | NG | ST | N/A | IPP Non-CHP | 1 |  |  |  | Simple
58971 | NY | 2480 | Danskammer Generating Station | 2015 | 8 | 2 | 2 | 2 | Natural Gas Steam Turbine | 59.5 | 0 | [7 empty] | 0 | 0 |  |  |  | 0 | 0 | [9 empty] | 0 | 5 | (ON) Once through No Cool Pond |  | ON | Open | Brackish | Surface | Hudson River | Hudson River | OP | 9 | 1954 |  |  | OP | 9 | 1954 |  |  | OP | 9 | 1954 | N | NG | ST | N/A | IPP Non-CHP | 1 |  |  |  | Simple
58971 | NY | 2480 | Danskammer Generating Station | 2015 | 9 | 2 | 2 | 2 | Natural Gas Steam Turbine | 59.5 | 0 | 0 | [6 empty] | 0 | 0 |  |  |  | 0 | 0 | [9 empty] | 0 | 5 | (ON) Once through No Cool Pond |  | ON | Open | Brackish | Surface | Hudson River | Hudson River | OP | 9 | 1954 |  |  | OP | 9 | 1954 |  |  | OP | 9 | 1954 | N | NG | ST | N/A | IPP Non-CHP | 1 |  |  |  | Simple
58971 | NY | 2480 | Danskammer Generating Station | 2015 | 10 | 2 | 2 | 2 | Natural Gas Steam Turbine | 59.5 | 0 | 0 | [6 empty] | 0 | 0 |  |  |  | 0 | 0 | [9 empty] | 0 | 5 | (ON) Once through No Cool Pond |  | ON | Open | Brackish | Surface | Hudson River | Hudson River | OP | 9 | 1954 |  |  | OP | 9 | 1954 |  |  | OP | 9 | 1954 | N | NG | ST | N/A | IPP Non-CHP | 1 |  |  |  | Simple
58971 | NY | 2480 | Danskammer Generating Station | 2015 | 11 | 2 | 2 | 2 | Natural Gas Steam Turbine | 59.5 | 0 | 0 | [6 empty] | 0 | 0 |  |  |  | 0 | 0 | [9 empty] | 0 | 5 | (ON) Once through No Cool Pond |  | ON | Open | Brackish | Surface | Hudson River | Hudson River | OP | 9 | 1954 |  |  | OP | 9 | 1954 |  |  | OP | 9 | 1954 | N | NG | ST | N/A | IPP Non-CHP | 1 |  |  |  | Simple
58971 | NY | 2480 | Danskammer Generating Station | 2015 | 12 | 2 | 2 | 2 | Natural Gas Steam Turbine | 59.5 | 0 | 0 | [6 empty] | 0 | 0 |  |  |  | 0 | 0 | [9 empty] | 0 | 5 | (ON) Once through No Cool Pond |  | ON | Open | Brackish | Surface | Hudson River | Hudson River | OP | 9 | 1954 |  |  | OP | 9 | 1954 |  |  | OP | 9 | 1954 | N | NG | ST | N/A | IPP Non-CHP | 1 |  |  |  | Simple
58971 | NY | 2480 | Danskammer Generating Station | 2015 | 1 | 3 | 3 | 3 | Natural Gas Steam Turbine | 137.5 | 0 | 0 | [6 empty] | 0 | 0 |  |  | 0 | 0 | [10 empty] | 0 | 5 | (ON) Once through No Cool Pond |  | ON | Open | Brackish | Surface | Hudson River | Hudson River | OP | 10 | 1959 |  |  | OP | 3 | 1987 |  |  | OP | 10 | 1959 | N | NG | ST | N/A | IPP Non-CHP | 1 |  |  |  | Simple
58971 | NY | 2480 | Danskammer Generating Station | 2015 | 2 | 3 | 3 | 3 | Natural Gas Steam Turbine | 137.5 | 0 | 0 | [6 empty] | 0 | 0 |  |  | 0 | 0 | [10 empty] | 0 | 5 | (ON) Once through No Cool Pond |  | ON | Open | Brackish | Surface | Hudson River | Hudson River | OP | 10 | 1959 |  |  | OP | 3 | 1987 |  |  | OP | 10 | 1959 | N | NG | ST | N/A | IPP Non-CHP | 1 |  |  |  | Simple
58971 | NY | 2480 | Danskammer Generating Station | 2015 | 3 | 3 | 3 | 3 | Natural Gas Steam Turbine | 137.5 | 0 | 0 | [6 empty] | 0 | 0 |  |  | 0 | 0 | [10 empty] | 0 | 5 | (ON) Once through No Cool Pond |  | ON | Open | Brackish | Surface | Hudson River | Hudson River | OP | 10 | 1959 |  |  | OP | 3 | 1987 |  |  | OP | 10 | 1959 | N | NG | ST | N/A | IPP Non-CHP | 1 |  |  |  | Simple
58971 | NY | 2480 | Danskammer Generating Station | 2015 | 4 | 3 | 3 | 3 | Natural Gas Steam Turbine | 137.5 | 752 | 722 | [6 empty] | 9553 | 9553 |  |  | 0 | 9553 |  |  |  |  | 170.847 | 0 | 236630 | 0 | 17884 | 0 | 69 | 5 | (ON) Once through No Cool Pond |  | ON | Open | Brackish | Surface | Hudson River | Hudson River | OP | 10 | 1959 |  |  | OP | 3 | 1987 |  |  | OP | 10 | 1959 | N | NG | ST | N/A | IPP Non-CHP | 1 |  |  |  | Simple
58971 | NY | 2480 | Danskammer Generating Station | 2015 | 5 | 3 | 3 | 3 | Natural Gas Steam Turbine | 137.5 | 0 | 0 | [6 empty] | 0 | 0 |  |  | 0 | 0 |  |  |  |  | 4.223 | 0 |  |  |  |  | 2 | 5 | (ON) Once through No Cool Pond |  | ON | Open | Brackish | Surface | Hudson River | Hudson River | OP | 10 | 1959 |  |  | OP | 3 | 1987 |  |  | OP | 10 | 1959 | N | NG | ST | N/A | IPP Non-CHP | 1 |  |  |  | Simple
58971 | NY | 2480 | Danskammer Generating Station | 2015 | 6 | 3 | 3 | 3 | Natural Gas Steam Turbine | 137.5 | 1254 | 1177 | [6 empty] | 14146 | 14146 |  |  | 0 | 14146 |  |  |  |  | 294.257 | 0 | 250006 | 0 | 20801 | 0 | 120 | 5 | (ON) Once through No Cool Pond |  | ON | Open | Brackish | Surface | Hudson River | Hudson River | OP | 10 | 1959 |  |  | OP | 3 | 1987 |  |  | OP | 10 | 1959 | N | NG | ST | N/A | IPP Non-CHP | 1 |  |  |  | Simple
58971 | NY | 2480 | Danskammer Generating Station | 2015 | 7 | 3 | 3 | 3 | Natural Gas Steam Turbine | 137.5 | 12060 | 11429 | [6 empty] | 126147 | 126147 |  |  | 0 | 126147 |  |  |  |  | 1295.723 | 0 | 113372 | 0 | 10272 | 0 | 527 | 5 | (ON) Once through No Cool Pond |  | ON | Open | Brackish | Surface | Hudson River | Hudson River | OP | 10 | 1959 |  |  | OP | 3 | 1987 |  |  | OP | 10 | 1959 | N | NG | ST | N/A | IPP Non-CHP | 1 |  |  |  | Simple
58971 | NY | 2480 | Danskammer Generating Station | 2015 | 8 | 3 | 3 | 3 | Natural Gas Steam Turbine | 137.5 | 1366 | 1281 | [6 empty] | 16555 | 16555 |  |  | 0 | 16555 |  |  |  |  | 151.905 | 0 | 118583 | 0 | 9176 | 0 | 62 | 5 | (ON) Once through No Cool Pond |  | ON | Open | Brackish | Surface | Hudson River | Hudson River | OP | 10 | 1959 |  |  | OP | 3 | 1987 |  |  | OP | 10 | 1959 | N | NG | ST | N/A | IPP Non-CHP | 1 |  |  |  | Simple
58971 | NY | 2480 | Danskammer Generating Station | 2015 | 9 | 3 | 3 | 3 | Natural Gas Steam Turbine | 137.5 | 2897 | 2696 | [6 empty] | 32170 | 32170 |  |  | 0 | 32170 |  |  |  |  | 361.497 | 0 | 134086 | 0 | 11237 | 0 | 147 | 5 | (ON) Once through No Cool Pond |  | ON | Open | Brackish | Surface | Hudson River | Hudson River | OP | 10 | 1959 |  |  | OP | 3 | 1987 |  |  | OP | 10 | 1959 | N | NG | ST | N/A | IPP Non-CHP | 1 |  |  |  | Simple
58971 | NY | 2480 | Danskammer Generating Station | 2015 | 10 | 3 | 3 | 3 | Natural Gas Steam Turbine | 137.5 | 0 | 0 | [6 empty] | 0 | 0 |  |  | 0 | 0 | [10 empty] | 0 | 5 | (ON) Once through No Cool Pond |  | ON | Open | Brackish | Surface | Hudson River | Hudson River | OP | 10 | 1959 |  |  | OP | 3 | 1987 |  |  | OP | 10 | 1959 | N | NG | ST | N/A | IPP Non-CHP | 1 |  |  |  | Simple
58971 | NY | 2480 | Danskammer Generating Station | 2015 | 11 | 3 | 3 | 3 | Natural Gas Steam Turbine | 137.5 | 0 | 0 | [6 empty] | 0 | 0 |  |  | 0 | 0 | [10 empty] | 0 | 5 | (ON) Once through No Cool Pond |  | ON | Open | Brackish | Surface | Hudson River | Hudson River | OP | 10 | 1959 |  |  | OP | 3 | 1987 |  |  | OP | 10 | 1959 | N | NG | ST | N/A | IPP Non-CHP | 1 |  |  |  | Simple
58971 | NY | 2480 | Danskammer Generating Station | 2015 | 12 | 3 | 3 | 3 | Natural Gas Steam Turbine | 137.5 | 0 | 0 | [6 empty] | 0 | 0 |  |  | 0 | 0 | [10 empty] | 0 | 5 | (ON) Once through No Cool Pond |  | ON | Open | Brackish | Surface | Hudson River | Hudson River | OP | 10 | 1959 |  |  | OP | 3 | 1987 |  |  | OP | 10 | 1959 | N | NG | ST | N/A | IPP Non-CHP | 1 |  |  |  | Simple
58971 | NY | 2480 | Danskammer Generating Station | 2015 | 1 | 4 | 4 | 4 | Natural Gas Steam Turbine | 221 | 1141 | 1078 | [6 empty] | 14678 | 14678 |  |  | 0 | 14678 |  |  |  |  | 12.026 | 0 | 11156 | 0 | 819 | 0 | 4 | 5 | (ON) Once through No Cool Pond |  | ON | Open | Brackish | Surface | Hudson River | Hudson River | OP | 9 | 1967 |  |  | OP | 3 | 1987 |  |  | OP | 9 | 1967 | N | NG | ST | N/A | IPP Non-CHP | 1 |  |  |  | Simple
58971 | NY | 2480 | Danskammer Generating Station | 2015 | 2 | 4 | 4 | 4 | Natural Gas Steam Turbine | 221 | 0 | 0 | [6 empty] | 0 | 0 |  |  | 0 | 0 |  |  |  |  | 3.006 | 0 |  |  |  |  | 1 | 5 | (ON) Once through No Cool Pond |  | ON | Open | Brackish | Surface | Hudson River | Hudson River | OP | 9 | 1967 |  |  | OP | 3 | 1987 |  |  | OP | 9 | 1967 | N | NG | ST | N/A | IPP Non-CHP | 1 |  |  |  | Simple
58971 | NY | 2480 | Danskammer Generating Station | 2015 | 3 | 4 | 4 | 4 | Natural Gas Steam Turbine | 221 | 1629 | 1563 | [6 empty] | 20458 | 20458 |  |  | 0 | 20458 |  |  |  |  | 342.75 | 0 | 219290 | 0 | 16754 | 0 | 114 | 5 | (ON) Once through No Cool Pond |  | ON | Open | Brackish | Surface | Hudson River | Hudson River | OP | 9 | 1967 |  |  | OP | 3 | 1987 |  |  | OP | 9 | 1967 | N | NG | ST | N/A | IPP Non-CHP | 1 |  |  |  | Simple
58971 | NY | 2480 | Danskammer Generating Station | 2015 | 4 | 4 | 4 | 4 | Natural Gas Steam Turbine | 221 | 1672 | 1639 | [6 empty] | 19259 | 19259 |  |  | 0 | 19259 |  |  |  |  | 269.15 | 0 | 164216 | 0 | 13975 | 0 | 90 | 5 | (ON) Once through No Cool Pond |  | ON | Open | Brackish | Surface | Hudson River | Hudson River | OP | 9 | 1967 |  |  | OP | 3 | 1987 |  |  | OP | 9 | 1967 | N | NG | ST | N/A | IPP Non-CHP | 1 |  |  |  | Simple
58971 | NY | 2480 | Danskammer Generating Station | 2015 | 5 | 4 | 4 | 4 | Natural Gas Steam Turbine | 221 | 1618 | 1565 | [6 empty] | 19150 | 19150 |  |  | 0 | 19150 |  |  |  |  | 267.5 | 0 | 170927 | 0 | 13969 | 0 | 89 | 5 | (ON) Once through No Cool Pond |  | ON | Open | Brackish | Surface | Hudson River | Hudson River | OP | 9 | 1967 |  |  | OP | 3 | 1987 |  |  | OP | 9 | 1967 | N | NG | ST | N/A | IPP Non-CHP | 1 |  |  |  | Simple
58971 | NY | 2480 | Danskammer Generating Station | 2015 | 6 | 4 | 4 | 4 | Natural Gas Steam Turbine | 221 | 4956 | 4818 | [6 empty] | 58217 | 58217 |  |  | 0 | 58217 |  |  |  |  | 595.35 | 0 | 123568 | 0 | 10226 | 0 | 198 | 5 | (ON) Once through No Cool Pond |  | ON | Open | Brackish | Surface | Hudson River | Hudson River | OP | 9 | 1967 |  |  | OP | 3 | 1987 |  |  | OP | 9 | 1967 | N | NG | ST | N/A | IPP Non-CHP | 1 |  |  |  | Simple
58971 | NY | 2480 | Danskammer Generating Station | 2015 | 7 | 4 | 4 | 4 | Natural Gas Steam Turbine | 221 | 0 | 0 | [6 empty] | 0 | 0 |  |  | 0 | 0 | [10 empty] | 0 | 5 | (ON) Once through No Cool Pond |  | ON | Open | Brackish | Surface | Hudson River | Hudson River | OP | 9 | 1967 |  |  | OP | 3 | 1987 |  |  | OP | 9 | 1967 | N | NG | ST | N/A | IPP Non-CHP | 1 |  |  |  | Simple
58971 | NY | 2480 | Danskammer Generating Station | 2015 | 8 | 4 | 4 | 4 | Natural Gas Steam Turbine | 221 | 0 | [7 empty] | 0 | 0 |  |  | 0 | 0 |  |  |  |  | 7.45 | 0 |  |  |  |  | 2 | 5 | (ON) Once through No Cool Pond |  | ON | Open | Brackish | Surface | Hudson River | Hudson River | OP | 9 | 1967 |  |  | OP | 3 | 1987 |  |  | OP | 9 | 1967 | N | NG | ST | N/A | IPP Non-CHP | 1 |  |  |  | Simple
58971 | NY | 2480 | Danskammer Generating Station | 2015 | 9 | 4 | 4 | 4 | Natural Gas Steam Turbine | 221 | 1834 | 1788 | [6 empty] | 22669 | 22669 |  |  | 0 | 22669 |  |  |  |  | 435.35 | 0 | 243484 | 0 | 19205 | 0 | 145 | 5 | (ON) Once through No Cool Pond |  | ON | Open | Brackish | Surface | Hudson River | Hudson River | OP | 9 | 1967 |  |  | OP | 3 | 1987 |  |  | OP | 9 | 1967 | N | NG | ST | N/A | IPP Non-CHP | 1 |  |  |  | Simple
58971 | NY | 2480 | Danskammer Generating Station | 2015 | 10 | 4 | 4 | 4 | Natural Gas Steam Turbine | 221 | 0 | 0 | [6 empty] | 0 | 0 |  |  | 0 | 0 | [10 empty] | 0 | 5 | (ON) Once through No Cool Pond |  | ON | Open | Brackish | Surface | Hudson River | Hudson River | OP | 9 | 1967 |  |  | OP | 3 | 1987 |  |  | OP | 9 | 1967 | N | NG | ST | N/A | IPP Non-CHP | 1 |  |  |  | Simple
58971 | NY | 2480 | Danskammer Generating Station | 2015 | 11 | 4 | 4 | 4 | Natural Gas Steam Turbine | 221 | 0 | 0 | [6 empty] | 0 | 0 |  |  | 0 | 0 | [10 empty] | 0 | 5 | (ON) Once through No Cool Pond |  | ON | Open | Brackish | Surface | Hudson River | Hudson River | OP | 9 | 1967 |  |  | OP | 3 | 1987 |  |  | OP | 9 | 1967 | N | NG | ST | N/A | IPP Non-CHP | 1 |  |  |  | Simple
58971 | NY | 2480 | Danskammer Generating Station | 2015 | 12 | 4 | 4 | 4 | Natural Gas Steam Turbine | 221 | 0 | 0 | [6 empty] | 0 | 0 |  |  | 0 | 0 | [10 empty] | 0 | 5 | (ON) Once through No Cool Pond |  | ON | Open | Brackish | Surface | Hudson River | Hudson River | OP | 9 | 1967 |  |  | OP | 3 | 1987 |  |  | OP | 9 | 1967 | N | NG | ST | N/A | IPP Non-CHP | 1 |  |  |  | Simple
13192 | NY | 2490 | Arthur Kill Generating Station | 2015 | 1 | 2 | 20 | 2 | Natural Gas Steam Turbine | 338 | 14857 | 12425 | [6 empty] | 137623 | 137623 |  |  |  | 137623 |  |  |  |  | 3779 | 0 | 304145 | 0 | 27459 | 0 | 242 | 25 | (ON) Once through No Cool Pond |  | ON | Open | Brackish | Surface | Arthur Kill | Arthur Kill | OP | 9 | 1959 |  |  | OP | 6 | 1959 |  |  | OP | 12 | 1959 | N | NG | ST | N/A | IPP Non-CHP | 1 |  |  |  | Simple
13192 | NY | 2490 | Arthur Kill Generating Station | 2015 | 2 | 2 | 20 | 2 | Natural Gas Steam Turbine | 338 | 8601 | 7231 | [6 empty] | 96884 | 96884 |  |  |  | 96884 |  |  |  |  | 2404 | 0 | 332457 | 0 | 24813 | 0 | 154 | 25 | (ON) Once through No Cool Pond |  | ON | Open | Brackish | Surface | Arthur Kill | Arthur Kill | OP | 9 | 1959 |  |  | OP | 6 | 1959 |  |  | OP | 12 | 1959 | N | NG | ST | N/A | IPP Non-CHP | 1 |  |  |  | Simple
13192 | NY | 2490 | Arthur Kill Generating Station | 2015 | 3 | 2 | 20 | 2 | Natural Gas Steam Turbine | 338 | 57816 | 53720 | [6 empty] | 608676 | 608676 |  |  |  | 608676 |  |  |  |  | 6655 | 0 | 123883 | 0 | 10934 | 0 | 427 | 25 | (ON) Once through No Cool Pond |  | ON | Open | Brackish | Surface | Arthur Kill | Arthur Kill | OP | 9 | 1959 |  |  | OP | 6 | 1959 |  |  | OP | 12 | 1959 | N | NG | ST | N/A | IPP Non-CHP | 1 |  |  |  | Simple
13192 | NY | 2490 | Arthur Kill Generating Station | 2015 | 4 | 2 | 20 | 2 | Natural Gas Steam Turbine | 338 | 63037 | 57795 | [6 empty] | 672397 | 672397 |  |  |  | 672397 |  |  |  |  | 10264 | 0 | 177593 | 0 | 15265 | 0 | 658 | 25 | (ON) Once through No Cool Pond |  | ON | Open | Brackish | Surface | Arthur Kill | Arthur Kill | OP | 9 | 1959 |  |  | OP | 6 | 1959 |  |  | OP | 12 | 1959 | N | NG | ST | N/A | IPP Non-CHP | 1 |  |  |  | Simple
13192 | NY | 2490 | Arthur Kill Generating Station | 2015 | 5 | 2 | 20 | 2 | Natural Gas Steam Turbine | 338 | 94746 | 88452 | [6 empty] | 1012697 | 1012697 |  |  |  | 1012697 |  |  |  |  | 11528 | 0 | 130331 | 0 | 11383 | 0 | 739 | 25 | (ON) Once through No Cool Pond |  | ON | Open | Brackish | Surface | Arthur Kill | Arthur Kill | OP | 9 | 1959 |  |  | OP | 6 | 1959 |  |  | OP | 12 | 1959 | N | NG | ST | N/A | IPP Non-CHP | 1 |  |  |  | Simple
13192 | NY | 2490 | Arthur Kill Generating Station | 2015 | 6 | 2 | 20 | 2 | Natural Gas Steam Turbine | 338 | 102001 | 95831 | [6 empty] | 1077861 | 1077861 |  |  |  | 1077861 |  |  |  |  | 11016 | 0 | 114952 | 0 | 10220 | 0 | 706 | 25 | (ON) Once through No Cool Pond |  | ON | Open | Brackish | Surface | Arthur Kill | Arthur Kill | OP | 9 | 1959 |  |  | OP | 6 | 1959 |  |  | OP | 12 | 1959 | N | NG | ST | N/A | IPP Non-CHP | 1 |  |  |  | Simple
13192 | NY | 2490 | Arthur Kill Generating Station | 2015 | 7 | 2 | 20 | 2 | Natural Gas Steam Turbine | 338 | 74368 | 69242 | [6 empty] | 794048 | 794048 |  |  |  | 794048 |  |  |  |  | 8878 | 0 | 128217 | 0 | 11181 | 0 | 569 | 25 | (ON) Once through No Cool Pond |  | ON | Open | Brackish | Surface | Arthur Kill | Arthur Kill | OP | 9 | 1959 |  |  | OP | 6 | 1959 |  |  | OP | 12 | 1959 | N | NG | ST | N/A | IPP Non-CHP | 1 |  |  |  | Simple
13192 | NY | 2490 | Arthur Kill Generating Station | 2015 | 8 | 2 | 20 | 2 | Natural Gas Steam Turbine | 338 | 87331 | 81848 | [6 empty] | 939571 | 939571 |  |  |  | 939571 |  |  |  |  | 9649 | 0 | 117889 | 0 | 10270 | 0 | 619 | 25 | (ON) Once through No Cool Pond |  | ON | Open | Brackish | Surface | Arthur Kill | Arthur Kill | OP | 9 | 1959 |  |  | OP | 6 | 1959 |  |  | OP | 12 | 1959 | N | NG | ST | N/A | IPP Non-CHP | 1 |  |  |  | Simple
13192 | NY | 2490 | Arthur Kill Generating Station | 2015 | 9 | 2 | 20 | 2 | Natural Gas Steam Turbine | 338 | 124952 | 118716 | [6 empty] | 1297937 | 1297937 |  |  |  | 1297937 |  |  |  |  | 10346 | 0 | 87149 | 0 | 7971 | 0 | 663 | 25 | (ON) Once through No Cool Pond |  | ON | Open | Brackish | Surface | Arthur Kill | Arthur Kill | OP | 9 | 1959 |  |  | OP | 6 | 1959 |  |  | OP | 12 | 1959 | N | NG | ST | N/A | IPP Non-CHP | 1 |  |  |  | Simple
13192 | NY | 2490 | Arthur Kill Generating Station | 2015 | 10 | 2 | 20 | 2 | Natural Gas Steam Turbine | 338 | 88461 | 82634 | [6 empty] | 939627 | 939627 |  |  |  | 939627 |  |  |  |  | 10700 | 0 | 129487 | 0 | 11387 | 0 | 686 | 25 | (ON) Once through No Cool Pond |  | ON | Open | Brackish | Surface | Arthur Kill | Arthur Kill | OP | 9 | 1959 |  |  | OP | 6 | 1959 |  |  | OP | 12 | 1959 | N | NG | ST | N/A | IPP Non-CHP | 1 |  |  |  | Simple
13192 | NY | 2490 | Arthur Kill Generating Station | 2015 | 11 | 2 | 20 | 2 | Natural Gas Steam Turbine | 338 | 16192 | 14126 | [6 empty] | 190410 | 190410 |  |  |  | 190410 |  |  |  |  | 4565 | 0 | 323163 | 0 | 23975 | 0 | 293 | 25 | (ON) Once through No Cool Pond |  | ON | Open | Brackish | Surface | Arthur Kill | Arthur Kill | OP | 9 | 1959 |  |  | OP | 6 | 1959 |  |  | OP | 12 | 1959 | N | NG | ST | N/A | IPP Non-CHP | 1 |  |  |  | Simple
13192 | NY | 2490 | Arthur Kill Generating Station | 2015 | 12 | 2 | 20 | 2 | Natural Gas Steam Turbine | 338 | 21486 | 19265 | [6 empty] | 235941 | 235941 |  |  |  | 235941 |  |  |  |  | 4317 | 0 | 224085 | 0 | 18297 | 0 | 277 | 25 | (ON) Once through No Cool Pond |  | ON | Open | Brackish | Surface | Arthur Kill | Arthur Kill | OP | 9 | 1959 |  |  | OP | 6 | 1959 |  |  | OP | 12 | 1959 | N | NG | ST | N/A | IPP Non-CHP | 1 |  |  |  | Simple
13192 | NY | 2490 | Arthur Kill Generating Station | 2015 | 1 | 3 | 30 | 3 | Natural Gas Steam Turbine | 508 | 28789 | 26905 | [6 empty] | 328396 | 328396 |  |  |  | 328396 |  |  |  |  | 3339 | 0 | 124103 | 0 | 10168 | 0 | 237 | 25 | (ON) Once through No Cool Pond |  | ON | Open | Brackish | Surface | Arthur Kill | Arthur Kill | OP | 6 | 1969 |  |  | OP | 1 | 1969 |  |  | OP | 12 | 1969 | N | NG | ST | N/A | IPP Non-CHP | 1 |  |  |  | Simple
13192 | NY | 2490 | Arthur Kill Generating Station | 2015 | 2 | 3 | 30 | 3 | Natural Gas Steam Turbine | 508 | 17168 | 15376 | [6 empty] | 194629 | 194629 |  |  |  | 194629 |  |  |  |  | 3307 | 0 | 215075 | 0 | 16991 | 0 | 234 | 25 | (ON) Once through No Cool Pond |  | ON | Open | Brackish | Surface | Arthur Kill | Arthur Kill | OP | 6 | 1969 |  |  | OP | 1 | 1969 |  |  | OP | 12 | 1969 | N | NG | ST | N/A | IPP Non-CHP | 1 |  |  |  | Simple
13192 | NY | 2490 | Arthur Kill Generating Station | 2015 | 3 | 3 | 30 | 3 | Natural Gas Steam Turbine | 508 | 18308 | 17046 | [6 empty] | 189943 | 189943 |  |  |  | 189943 |  |  |  |  | 2222 | 0 | 130353 | 0 | 11698 | 0 | 158 | 25 | (ON) Once through No Cool Pond |  | ON | Open | Brackish | Surface | Arthur Kill | Arthur Kill | OP | 6 | 1969 |  |  | OP | 1 | 1969 |  |  | OP | 12 | 1969 | N | NG | ST | N/A | IPP Non-CHP | 1 |  |  |  | Simple
13192 | NY | 2490 | Arthur Kill Generating Station | 2015 | 4 | 3 | 30 | 3 | Natural Gas Steam Turbine | 508 | 4818 | 4112 | [6 empty] | 52344 | 52344 |  |  |  | 52344 |  |  |  |  | 877 | 0 | 213278 | 0 | 16754 | 0 | 62 | 25 | (ON) Once through No Cool Pond |  | ON | Open | Brackish | Surface | Arthur Kill | Arthur Kill | OP | 6 | 1969 |  |  | OP | 1 | 1969 |  |  | OP | 12 | 1969 | N | NG | ST | N/A | IPP Non-CHP | 1 |  |  |  | Simple
13192 | NY | 2490 | Arthur Kill Generating Station | 2015 | 5 | 3 | 30 | 3 | Natural Gas Steam Turbine | 508 | 29059 | 27535 | [6 empty] | 277830 | 277830 |  |  |  | 277830 |  |  |  |  | 3436 | 0 | 124787 | 0 | 12367 | 0 | 244 | 25 | (ON) Once through No Cool Pond |  | ON | Open | Brackish | Surface | Arthur Kill | Arthur Kill | OP | 6 | 1969 |  |  | OP | 1 | 1969 |  |  | OP | 12 | 1969 | N | NG | ST | N/A | IPP Non-CHP | 1 |  |  |  | Simple
13192 | NY | 2490 | Arthur Kill Generating Station | 2015 | 6 | 3 | 30 | 3 | Natural Gas Steam Turbine | 508 | 21847 | 20487 | [6 empty] | 211211 | 211211 |  |  |  | 211211 |  |  |  |  | 2646 | 0 | 129155 | 0 | 12528 | 0 | 188 | 25 | (ON) Once through No Cool Pond |  | ON | Open | Brackish | Surface | Arthur Kill | Arthur Kill | OP | 6 | 1969 |  |  | OP | 1 | 1969 |  |  | OP | 12 | 1969 | N | NG | ST | N/A | IPP Non-CHP | 1 |  |  |  | Simple
13192 | NY | 2490 | Arthur Kill Generating Station | 2015 | 7 | 3 | 30 | 3 | Natural Gas Steam Turbine | 508 | 76753 | 73855 | [6 empty] | 779263 | 779263 |  |  |  | 779263 |  |  |  |  | 5875 | 0 | 79548 | 0 | 7539 | 0 | 417 | 25 | (ON) Once through No Cool Pond |  | ON | Open | Brackish | Surface | Arthur Kill | Arthur Kill | OP | 6 | 1969 |  |  | OP | 1 | 1969 |  |  | OP | 12 | 1969 | N | NG | ST | N/A | IPP Non-CHP | 1 |  |  |  | Simple
13192 | NY | 2490 | Arthur Kill Generating Station | 2015 | 8 | 3 | 30 | 3 | Natural Gas Steam Turbine | 508 | 62618 | 59522 | [6 empty] | 683737 | 683737 |  |  |  | 683737 |  |  |  |  | 6617 | 0 | 111169 | 0 | 9678 | 0 | 469 | 25 | (ON) Once through No Cool Pond |  | ON | Open | Brackish | Surface | Arthur Kill | Arthur Kill | OP | 6 | 1969 |  |  | OP | 1 | 1969 |  |  | OP | 12 | 1969 | N | NG | ST | N/A | IPP Non-CHP | 1 |  |  |  | Simple
13192 | NY | 2490 | Arthur Kill Generating Station | 2015 | 9 | 3 | 30 | 3 | Natural Gas Steam Turbine | 508 | 81870 | 78721 | [6 empty] | 807585 | 807585 |  |  |  | 807585 |  |  |  |  | 6529 | 0 | 82938 | 0 | 8085 | 0 | 463 | 25 | (ON) Once through No Cool Pond |  | ON | Open | Brackish | Surface | Arthur Kill | Arthur Kill | OP | 6 | 1969 |  |  | OP | 1 | 1969 |  |  | OP | 12 | 1969 | N | NG | ST | N/A | IPP Non-CHP | 1 |  |  |  | Simple
13192 | NY | 2490 | Arthur Kill Generating Station | 2015 | 10 | 3 | 30 | 3 | Natural Gas Steam Turbine | 508 | 11153 | 9918 | [6 empty] | 112816 | 112816 |  |  |  | 112816 |  |  |  |  | 2865 | 0 | 288869 | 0 | 25395 | 0 | 203 | 25 | (ON) Once through No Cool Pond |  | ON | Open | Brackish | Surface | Arthur Kill | Arthur Kill | OP | 6 | 1969 |  |  | OP | 1 | 1969 |  |  | OP | 12 | 1969 | N | NG | ST | N/A | IPP Non-CHP | 1 |  |  |  | Simple
13192 | NY | 2490 | Arthur Kill Generating Station | 2015 | 11 | 3 | 30 | 3 | Natural Gas Steam Turbine | 508 | 11147 | 9967 | [6 empty] | 99246 | 99246 |  |  |  | 99246 |  |  |  |  | 1746 | 0 | 175178 | 0 | 17593 | 0 | 124 | 25 | (ON) Once through No Cool Pond |  | ON | Open | Brackish | Surface | Arthur Kill | Arthur Kill | OP | 6 | 1969 |  |  | OP | 1 | 1969 |  |  | OP | 12 | 1969 | N | NG | ST | N/A | IPP Non-CHP | 1 |  |  |  | Simple
13192 | NY | 2490 | Arthur Kill Generating Station | 2015 | 12 | 3 | 30 | 3 | Natural Gas Steam Turbine | 508 | 6364 | 5544 | [6 empty] | 69610 | 69610 |  |  |  | 69610 |  |  |  |  | 783 | 0 | 141234 | 0 | 11248 | 0 | 56 | 25 | (ON) Once through No Cool Pond |  | ON | Open | Brackish | Surface | Arthur Kill | Arthur Kill | OP | 6 | 1969 |  |  | OP | 1 | 1969 |  |  | OP | 12 | 1969 | N | NG | ST | N/A | IPP Non-CHP | 1 |  |  |  | Simple
4226 | NY | 2493 | East River | 2015 | 1 | 6 | 60 | 6 | Natural Gas Steam Turbine | 141.7 | 54627 | 53026 | [6 empty] | 687961 | 687961 |  |  |  | 561381 | 126580 |  |  |  | 5285.376 | 0 | 99675 | 0 | 7683 | 0 | 744 | 25 | (ON) Once through No Cool Pond |  | ON | Open | Fresh | Surface | East River | East River | OP | 11 | 1951 |  |  | OP | 12 | 1951 |  |  | OP | 12 | 1951 | Y | NG | ST | N/A | Electric Utility | 1 |  |  |  | Simple
4226 | NY | 2493 | East River | 2015 | 2 | 6 | 60 | 6 | Natural Gas Steam Turbine | 141.7 | 45135 | 42847 | [6 empty] | 742161 | 742161 |  |  |  | 321410 | 420751 |  |  |  | 4773.888 | 0 | 111417 | 0 | 6432 | 0 | 672 | 25 | (ON) Once through No Cool Pond |  | ON | Open | Fresh | Surface | East River | East River | OP | 11 | 1951 |  |  | OP | 12 | 1951 |  |  | OP | 12 | 1951 | Y | NG | ST | N/A | Electric Utility | 1 |  |  |  | Simple
4226 | NY | 2493 | East River | 2015 | 3 | 6 | 60 | 6 | Natural Gas Steam Turbine | 141.7 | 43710 | 41868 | [6 empty] | 535473 | 535473 |  |  |  | 535473 | 0 |  |  |  | 5285.376 | 0 | 126239 | 0 | 9870 | 0 | 744 | 25 | (ON) Once through No Cool Pond |  | ON | Open | Fresh | Surface | East River | East River | OP | 11 | 1951 |  |  | OP | 12 | 1951 |  |  | OP | 12 | 1951 | Y | NG | ST | N/A | Electric Utility | 1 |  |  |  | Simple
4226 | NY | 2493 | East River | 2015 | 4 | 6 | 60 | 6 | Natural Gas Steam Turbine | 141.7 | 55216 | 53421 | [6 empty] | 638483 | 638483 |  |  |  | 623205 | 15278 |  |  |  | 5114.88 | 0 | 95747 | 0 | 8011 | 0 | 720 | 25 | (ON) Once through No Cool Pond |  | ON | Open | Fresh | Surface | East River | East River | OP | 11 | 1951 |  |  | OP | 12 | 1951 |  |  | OP | 12 | 1951 | Y | NG | ST | N/A | Electric Utility | 1 |  |  |  | Simple
4226 | NY | 2493 | East River | 2015 | 5 | 6 | 60 | 6 | Natural Gas Steam Turbine | 141.7 | 23953 | 23144 | [6 empty] | 308041 | 308041 |  |  |  | 308041 | 0 |  |  |  | 3158.664 | 0 | 136479 | 0 | 10254 | 0 | 450 | 25 | (ON) Once through No Cool Pond |  | ON | Open | Fresh | Surface | East River | East River | OP | 11 | 1951 |  |  | OP | 12 | 1951 |  |  | OP | 12 | 1951 | Y | NG | ST | N/A | Electric Utility | 1 |  |  |  | Simple
4226 | NY | 2493 | East River | 2015 | 6 | 6 | 60 | 6 | Natural Gas Steam Turbine | 141.7 | 50785 | 49057 | [6 empty] | 625267 | 625267 |  |  |  | 616297 | 8970 |  |  |  | 4788.096 | 0 | 97603 | 0 | 7658 | 0 | 674 | 25 | (ON) Once through No Cool Pond |  | ON | Open | Fresh | Surface | East River | East River | OP | 11 | 1951 |  |  | OP | 12 | 1951 |  |  | OP | 12 | 1951 | Y | NG | ST | N/A | Electric Utility | 1 |  |  |  | Simple
4226 | NY | 2493 | East River | 2015 | 7 | 6 | 60 | 6 | Natural Gas Steam Turbine | 141.7 | 56330 | 54501 | [6 empty] | 723721 | 723721 |  |  |  | 723721 | 0 |  |  |  | 5285.376 | 0 | 96978 | 0 | 7303 | 0 | 744 | 25 | (ON) Once through No Cool Pond |  | ON | Open | Fresh | Surface | East River | East River | OP | 11 | 1951 |  |  | OP | 12 | 1951 |  |  | OP | 12 | 1951 | Y | NG | ST | N/A | Electric Utility | 1 |  |  |  | Simple
4226 | NY | 2493 | East River | 2015 | 8 | 6 | 60 | 6 | Natural Gas Steam Turbine | 141.7 | 56526 | 54341 | [6 empty] | 703890 | 703890 |  |  |  | 703890 | 0 |  |  |  | 5285.376 | 0 | 97263 | 0 | 7509 | 0 | 744 | 25 | (ON) Once through No Cool Pond |  | ON | Open | Fresh | Surface | East River | East River | OP | 11 | 1951 |  |  | OP | 12 | 1951 |  |  | OP | 12 | 1951 | Y | NG | ST | N/A | Electric Utility | 1 |  |  |  | Simple
4226 | NY | 2493 | East River | 2015 | 9 | 6 | 60 | 6 | Natural Gas Steam Turbine | 141.7 | 54912 | 52958 | [6 empty] | 694336 | 694336 |  |  |  | 694336 | 0 |  |  |  | 5114.88 | 0 | 96584 | 0 | 7367 | 0 | 720 | 25 | (ON) Once through No Cool Pond |  | ON | Open | Fresh | Surface | East River | East River | OP | 11 | 1951 |  |  | OP | 12 | 1951 |  |  | OP | 12 | 1951 | Y | NG | ST | N/A | Electric Utility | 1 |  |  |  | Simple
4226 | NY | 2493 | East River | 2015 | 10 | 6 | 60 | 6 | Natural Gas Steam Turbine | 141.7 | 23880 | 23074 | [6 empty] | 295063 | 295063 |  |  |  | 295063 | 0 |  |  |  | 3599.004 | 0 | 155977 | 0 | 12197 | 0 | 507 | 25 | (ON) Once through No Cool Pond |  | ON | Open | Fresh | Surface | East River | East River | OP | 11 | 1951 |  |  | OP | 12 | 1951 |  |  | OP | 12 | 1951 | Y | NG | ST | N/A | Electric Utility | 1 |  |  |  | Simple
4226 | NY | 2493 | East River | 2015 | 11 | 6 | 60 | 6 | Natural Gas Steam Turbine | 141.7 | 55019 | 53197 | [6 empty] | 687345 | 687345 |  |  |  | 687345 | 0 |  |  |  | 5114.88 | 0 | 96150 | 0 | 7441 | 0 | 720 | 25 | (ON) Once through No Cool Pond |  | ON | Open | Fresh | Surface | East River | East River | OP | 11 | 1951 |  |  | OP | 12 | 1951 |  |  | OP | 12 | 1951 | Y | NG | ST | N/A | Electric Utility | 1 |  |  |  | Simple
4226 | NY | 2493 | East River | 2015 | 12 | 6 | 60 | 6 | Natural Gas Steam Turbine | 141.7 | 58059 | 56572 | [6 empty] | 735184 | 735184 |  |  |  | 720548 | 14637 |  |  |  | 5385.376 | 0 | 95195 | 0 | 7325 | 0 | 744 | 25 | (ON) Once through No Cool Pond |  | ON | Open | Fresh | Surface | East River | East River | OP | 11 | 1951 |  |  | OP | 12 | 1951 |  |  | OP | 12 | 1951 | Y | NG | ST | N/A | Electric Utility | 1 |  |  |  | Simple
4226 | NY | 2493 | East River | 2015 | 1 | 7 | 70 | 7 | Natural Gas Steam Turbine | 184.9 | 0 | 0 | [6 empty] | 90990 | 90990 |  |  |  | 0 | 90990 |  |  |  | 0 | 0 |  |  | 0 | 0 | 0 | 25 | (ON) Once through No Cool Pond |  | ON | Open | Fresh | Surface | East River | East River | OP | 6 | 1955 |  |  | OP | 12 | 1955 |  |  | OP | 12 | 1955 | N | NG | ST | N/A | Electric Utility | 1 |  |  |  | Simple
4226 | NY | 2493 | East River | 2015 | 2 | 7 | 70 | 7 | Natural Gas Steam Turbine | 184.9 | 0 | 0 | [6 empty] | 197760 | 197760 |  |  |  | 0 | 197760 |  |  |  | 0 | 0 |  |  | 0 | 0 | 0 | 25 | (ON) Once through No Cool Pond |  | ON | Open | Fresh | Surface | East River | East River | OP | 6 | 1955 |  |  | OP | 12 | 1955 |  |  | OP | 12 | 1955 | N | NG | ST | N/A | Electric Utility | 1 |  |  |  | Simple
4226 | NY | 2493 | East River | 2015 | 3 | 7 | 70 | 7 | Natural Gas Steam Turbine | 184.9 | 0 | 0 | [6 empty] | 33788 | 33788 |  |  |  | 0 | 33788 |  |  |  | 834.24 | 0 |  |  | 24691 | 0 | 158 | 25 | (ON) Once through No Cool Pond |  | ON | Open | Fresh | Surface | East River | East River | OP | 6 | 1955 |  |  | OP | 12 | 1955 |  |  | OP | 12 | 1955 | N | NG | ST | N/A | Electric Utility | 1 |  |  |  | Simple
4226 | NY | 2493 | East River | 2015 | 4 | 7 | 70 | 7 | Natural Gas Steam Turbine | 184.9 | 0 | 0 | [6 empty] | 0 | 0 |  |  |  | 0 | 0 |  |  |  | 1238.16 | 0 |  |  |  |  | 235 | 25 | (ON) Once through No Cool Pond |  | ON | Open | Fresh | Surface | East River | East River | OP | 6 | 1955 |  |  | OP | 12 | 1955 |  |  | OP | 12 | 1955 | N | NG | ST | N/A | Electric Utility | 1 |  |  |  | Simple
4226 | NY | 2493 | East River | 2015 | 5 | 7 | 70 | 7 | Natural Gas Steam Turbine | 184.9 | 8662 | 8027 | [6 empty] | 102138 | 102138 |  |  |  | 102138 | 0 |  |  |  | 902.52 | 0 | 112436 | 0 | 8836 | 0 | 109 | 25 | (ON) Once through No Cool Pond |  | ON | Open | Fresh | Surface | East River | East River | OP | 6 | 1955 |  |  | OP | 12 | 1955 |  |  | OP | 12 | 1955 | N | NG | ST | N/A | Electric Utility | 1 |  |  |  | Simple
4226 | NY | 2493 | East River | 2015 | 6 | 7 | 70 | 7 | Natural Gas Steam Turbine | 184.9 | 7239 | 6371 | [6 empty] | 68759 | 68759 |  |  |  | 68759 | 0 |  |  |  | 2285.58 | 0 | 358747 | 0 | 33241 | 0 | 347 | 25 | (ON) Once through No Cool Pond |  | ON | Open | Fresh | Surface | East River | East River | OP | 6 | 1955 |  |  | OP | 12 | 1955 |  |  | OP | 12 | 1955 | N | NG | ST | N/A | Electric Utility | 1 |  |  |  | Simple
4226 | NY | 2493 | East River | 2015 | 7 | 7 | 70 | 7 | Natural Gas Steam Turbine | 184.9 | 42017 | 39299 | [6 empty] | 461472 | 461472 |  |  |  | 446659 | 14814 |  |  |  | 5337.81 | 0 | 135826 | 0 | 11567 | 0 | 677 | 25 | (ON) Once through No Cool Pond |  | ON | Open | Fresh | Surface | East River | East River | OP | 6 | 1955 |  |  | OP | 12 | 1955 |  |  | OP | 12 | 1955 | N | NG | ST | N/A | Electric Utility | 1 |  |  |  | Simple
4226 | NY | 2493 | East River | 2015 | 8 | 7 | 70 | 7 | Natural Gas Steam Turbine | 184.9 | 46428 | 42730 | [6 empty] | 491229 | 491229 |  |  |  | 481627 | 9602 |  |  |  | 5695.32 | 0 | 133286 | 0 | 11594 | 0 | 744 | 25 | (ON) Once through No Cool Pond |  | ON | Open | Fresh | Surface | East River | East River | OP | 6 | 1955 |  |  | OP | 12 | 1955 |  |  | OP | 12 | 1955 | N | NG | ST | N/A | Electric Utility | 1 |  |  |  | Simple
4226 | NY | 2493 | East River | 2015 | 9 | 7 | 70 | 7 | Natural Gas Steam Turbine | 184.9 | 18780 | 17495 | [6 empty] | 197467 | 197467 |  |  |  | 191183 | 6284 |  |  |  | 3269.76 | 0 | 186897 | 0 | 16559 | 0 | 430 | 25 | (ON) Once through No Cool Pond |  | ON | Open | Fresh | Surface | East River | East River | OP | 6 | 1955 |  |  | OP | 12 | 1955 |  |  | OP | 12 | 1955 | N | NG | ST | N/A | Electric Utility | 1 |  |  |  | Simple
4226 | NY | 2493 | East River | 2015 | 10 | 7 | 70 | 7 | Natural Gas Steam Turbine | 184.9 | 0 | 0 | [6 empty] | 0 | 0 |  |  |  | 0 | 0 |  |  |  | 0 | 0 |  |  |  |  | 0 | 25 | (ON) Once through No Cool Pond |  | ON | Open | Fresh | Surface | East River | East River | OP | 6 | 1955 |  |  | OP | 12 | 1955 |  |  | OP | 12 | 1955 | N | NG | ST | N/A | Electric Utility | 1 |  |  |  | Simple
4226 | NY | 2493 | East River | 2015 | 11 | 7 | 70 | 7 | Natural Gas Steam Turbine | 184.9 | 0 | 0 | [6 empty] | 0 | 0 |  |  |  | 0 | 0 |  |  |  | 0 | 0 |  |  |  |  | 0 | 25 | (ON) Once through No Cool Pond |  | ON | Open | Fresh | Surface | East River | East River | OP | 6 | 1955 |  |  | OP | 12 | 1955 |  |  | OP | 12 | 1955 | N | NG | ST | N/A | Electric Utility | 1 |  |  |  | Simple
4226 | NY | 2493 | East River | 2015 | 12 | 7 | 70 | 7 | Natural Gas Steam Turbine | 184.9 | 25281 | 23485 | [6 empty] | 286532 | 286532 |  |  |  | 258396 | 28136 |  |  |  | 4669.92 | 0 | 198847 | 0 | 16298 | 0 | 564 | 25 | (ON) Once through No Cool Pond |  | ON | Open | Fresh | Surface | East River | East River | OP | 6 | 1955 |  |  | OP | 12 | 1955 |  |  | OP | 12 | 1955 | N | NG | ST | N/A | Electric Utility | 1 |  |  |  | Simple
6027 | NY | 2497 | Indian Point 2 | 2015 | 1 | 2 | NSS2 | CW | Nuclear | 1020 | 792075 | 769140 | [16 empty] | 37088.34 | 0 | 48221 | 0 |  |  | 744 | 15 | (ON) Once through No Cool Pond |  | ON | Open | Brackish | Surface | HUDSON RIVER | HUDSON RIVER | OP | 8 | 1973 |  |  | OP |  |  |  |  | OP | 9 | 1973 | N | NUC | ST | N/A | IPP Non-CHP | 3 |  |  |  | Simple
6027 | NY | 2497 | Indian Point 2 | 2015 | 2 | 2 | NSS2 | CW | Nuclear | 1020 | 713813 | 693324 | [16 empty] | 30992.532 | 0 | 44701 | 0 |  |  | 672 | 15 | (ON) Once through No Cool Pond |  | ON | Open | Brackish | Surface | HUDSON RIVER | HUDSON RIVER | OP | 8 | 1973 |  |  | OP |  |  |  |  | OP | 9 | 1973 | N | NUC | ST | N/A | IPP Non-CHP | 3 |  |  |  | Simple
6027 | NY | 2497 | Indian Point 2 | 2015 | 3 | 2 | NSS2 | CW | Nuclear | 1020 | 789953 | 767523 | [16 empty] | 32374.624 | 0 | 42181 | 0 |  |  | 744 | 15 | (ON) Once through No Cool Pond |  | ON | Open | Brackish | Surface | HUDSON RIVER | HUDSON RIVER | OP | 8 | 1973 |  |  | OP |  |  |  |  | OP | 9 | 1973 | N | NUC | ST | N/A | IPP Non-CHP | 3 |  |  |  | Simple
6027 | NY | 2497 | Indian Point 2 | 2015 | 4 | 2 | NSS2 | CW | Nuclear | 1020 | 765370 | 743812 | [16 empty] | 31301.338 | 0 | 42082 | 0 |  |  | 720 | 15 | (ON) Once through No Cool Pond |  | ON | Open | Brackish | Surface | HUDSON RIVER | HUDSON RIVER | OP | 8 | 1973 |  |  | OP |  |  |  |  | OP | 9 | 1973 | N | NUC | ST | N/A | IPP Non-CHP | 3 |  |  |  | Simple
6027 | NY | 2497 | Indian Point 2 | 2015 | 5 | 2 | NSS2 | CW | Nuclear | 1020 | 783730 | 760285 | [16 empty] | 37366.939 | 0 | 49149 | 0 |  |  | 744 | 15 | (ON) Once through No Cool Pond |  | ON | Open | Brackish | Surface | HUDSON RIVER | HUDSON RIVER | OP | 8 | 1973 |  |  | OP |  |  |  |  | OP | 9 | 1973 | N | NUC | ST | N/A | IPP Non-CHP | 3 |  |  |  | Simple
6027 | NY | 2497 | Indian Point 2 | 2015 | 6 | 2 | NSS2 | CW | Nuclear | 1020 | 745699 | 722648 | [16 empty] | 36157.061 | 0 | 50034 | 0 |  |  | 720 | 15 | (ON) Once through No Cool Pond |  | ON | Open | Brackish | Surface | HUDSON RIVER | HUDSON RIVER | OP | 8 | 1973 |  |  | OP |  |  |  |  | OP | 9 | 1973 | N | NUC | ST | N/A | IPP Non-CHP | 3 |  |  |  | Simple
6027 | NY | 2497 | Indian Point 2 | 2015 | 7 | 2 | NSS2 | CW | Nuclear | 1020 | 762670 | 738755 | [16 empty] | 37388.678 | 0 | 50610 | 0 |  |  | 744 | 15 | (ON) Once through No Cool Pond |  | ON | Open | Brackish | Surface | HUDSON RIVER | HUDSON RIVER | OP | 8 | 1973 |  |  | OP |  |  |  |  | OP | 9 | 1973 | N | NUC | ST | N/A | IPP Non-CHP | 3 |  |  |  | Simple
6027 | NY | 2497 | Indian Point 2 | 2015 | 8 | 2 | NSS2 | CW | Nuclear | 1020 | 759392 | 735391 | [16 empty] | 37366.939 | 0 | 50812 | 0 |  |  | 744 | 15 | (ON) Once through No Cool Pond |  | ON | Open | Brackish | Surface | HUDSON RIVER | HUDSON RIVER | OP | 8 | 1973 |  |  | OP |  |  |  |  | OP | 9 | 1973 | N | NUC | ST | N/A | IPP Non-CHP | 3 |  |  |  | Simple
6027 | NY | 2497 | Indian Point 2 | 2015 | 9 | 2 | NSS2 | CW | Nuclear | 1020 | 740595 | 717495 | [16 empty] | 36204.408 | 0 | 50459 | 0 |  |  | 720 | 15 | (ON) Once through No Cool Pond |  | ON | Open | Brackish | Surface | HUDSON RIVER | HUDSON RIVER | OP | 8 | 1973 |  |  | OP |  |  |  |  | OP | 9 | 1973 | N | NUC | ST | N/A | IPP Non-CHP | 3 |  |  |  | Simple
6027 | NY | 2497 | Indian Point 2 | 2015 | 10 | 2 | NSS2 | CW | Nuclear | 1020 | 781185 | 757429 | [16 empty] | 37361.091 | 0 | 49326 | 0 |  |  | 744 | 15 | (ON) Once through No Cool Pond |  | ON | Open | Brackish | Surface | HUDSON RIVER | HUDSON RIVER | OP | 8 | 1973 |  |  | OP |  |  |  |  | OP | 9 | 1973 | N | NUC | ST | N/A | IPP Non-CHP | 3 |  |  |  | Simple
6027 | NY | 2497 | Indian Point 2 | 2015 | 11 | 2 | NSS2 | CW | Nuclear | 1020 | 759019 | 735726 | [16 empty] | 36047.592 | 0 | 48996 | 0 |  |  | 720 | 15 | (ON) Once through No Cool Pond |  | ON | Open | Brackish | Surface | HUDSON RIVER | HUDSON RIVER | OP | 8 | 1973 |  |  | OP |  |  |  |  | OP | 9 | 1973 | N | NUC | ST | N/A | IPP Non-CHP | 3 |  |  |  | Simple
6027 | NY | 2497 | Indian Point 2 | 2015 | 12 | 2 | NSS2 | CW | Nuclear | 1020 | 691879 | 670347 | [16 empty] | 37419.034 | 0 | 55820 | 0 |  |  | 744 | 15 | (ON) Once through No Cool Pond |  | ON | Open | Brackish | Surface | HUDSON RIVER | HUDSON RIVER | OP | 8 | 1973 |  |  | OP |  |  |  |  | OP | 9 | 1973 | N | NUC | ST | N/A | IPP Non-CHP | 3 |  |  |  | Simple
10023 | NY | 2500 | Ravenswood | 2015 | 1 | 1 | 10 | 1 | Natural Gas Steam Turbine | 365.2 | 0 | -485 | [6 empty] | 0 | 0 |  |  |  | 0 | 0 |  |  |  | 0 | 0 |  |  |  |  | 0 | 25 | (ON) Once through No Cool Pond |  | ON | Open | Brackish | Surface | East River | East River | OP | 2 | 1963 |  |  | OP | 2 | 1963 |  |  | OP | 2 | 1963 | N | NG | ST | N/A | IPP Non-CHP | 1 |  |  |  | Simple
10023 | NY | 2500 | Ravenswood | 2015 | 2 | 1 | 10 | 1 | Natural Gas Steam Turbine | 365.2 | 25069 | 22983 | [6 empty] | 286236 | 286236 |  |  |  | 154460 | 131776 |  |  |  | 2068.134 | 0 | 89985 | 0 | 7225 | 0 | 229 | 25 | (ON) Once through No Cool Pond |  | ON | Open | Brackish | Surface | East River | East River | OP | 2 | 1963 |  |  | OP | 2 | 1963 |  |  | OP | 2 | 1963 | N | NG | ST | N/A | IPP Non-CHP | 1 |  |  |  | Simple
10023 | NY | 2500 | Ravenswood | 2015 | 3 | 1 | 10 | 1 | Natural Gas Steam Turbine | 365.2 | 109788 | 105168 | [6 empty] | 1103748 | 1103748 |  |  |  | 1076394 | 27354 |  |  |  | 5311.765 | 0 | 50507 | 0 | 4812 | 0 | 568 | 25 | (ON) Once through No Cool Pond |  | ON | Open | Brackish | Surface | East River | East River | OP | 2 | 1963 |  |  | OP | 2 | 1963 |  |  | OP | 2 | 1963 | N | NG | ST | N/A | IPP Non-CHP | 1 |  |  |  | Simple
10023 | NY | 2500 | Ravenswood | 2015 | 4 | 1 | 10 | 1 | Natural Gas Steam Turbine | 365.2 | 41160 | 39089 | [6 empty] | 419012 | 419012 |  |  |  | 419012 | 0 |  |  |  | 2225.143 | 0 | 56925 | 0 | 5310 | 0 | 259 | 25 | (ON) Once through No Cool Pond |  | ON | Open | Brackish | Surface | East River | East River | OP | 2 | 1963 |  |  | OP | 2 | 1963 |  |  | OP | 2 | 1963 | N | NG | ST | N/A | IPP Non-CHP | 1 |  |  |  | Simple
10023 | NY | 2500 | Ravenswood | 2015 | 5 | 1 | 10 | 1 | Natural Gas Steam Turbine | 365.2 | 134937 | 129511 | [6 empty] | 1350301 | 1350301 |  |  |  | 1350301 | 0 |  |  |  | 6792.528 | 0 | 52447 | 0 | 5030 | 0 | 702 | 25 | (ON) Once through No Cool Pond |  | ON | Open | Brackish | Surface | East River | East River | OP | 2 | 1963 |  |  | OP | 2 | 1963 |  |  | OP | 2 | 1963 | N | NG | ST | N/A | IPP Non-CHP | 1 |  |  |  | Simple
10023 | NY | 2500 | Ravenswood | 2015 | 6 | 1 | 10 | 1 | Natural Gas Steam Turbine | 365.2 | 100466 | 95335 | [6 empty] | 1059175 | 1059175 |  |  |  | 1059175 | 0 |  |  |  | 6331.682 | 0 | 66415 | 0 | 5978 | 0 | 687 | 25 | (ON) Once through No Cool Pond |  | ON | Open | Brackish | Surface | East River | East River | OP | 2 | 1963 |  |  | OP | 2 | 1963 |  |  | OP | 2 | 1963 | N | NG | ST | N/A | IPP Non-CHP | 1 |  |  |  | Simple
10023 | NY | 2500 | Ravenswood | 2015 | 7 | 1 | 10 | 1 | Natural Gas Steam Turbine | 365.2 | 153955 | 147635 | [6 empty] | 1550883 | 1550883 |  |  |  | 1550883 | 0 |  |  |  | 8462.956 | 0 | 57324 | 0 | 5457 | 0 | 744 | 25 | (ON) Once through No Cool Pond |  | ON | Open | Brackish | Surface | East River | East River | OP | 2 | 1963 |  |  | OP | 2 | 1963 |  |  | OP | 2 | 1963 | N | NG | ST | N/A | IPP Non-CHP | 1 |  |  |  | Simple
10023 | NY | 2500 | Ravenswood | 2015 | 8 | 1 | 10 | 1 | Natural Gas Steam Turbine | 365.2 | 143346 | 137004 | [6 empty] | 1467096 | 1467096 |  |  |  | 1441655 | 25440 |  |  |  | 8854.806 | 0 | 64632 | 0 | 6036 | 0 | 744 | 25 | (ON) Once through No Cool Pond |  | ON | Open | Brackish | Surface | East River | East River | OP | 2 | 1963 |  |  | OP | 2 | 1963 |  |  | OP | 2 | 1963 | N | NG | ST | N/A | IPP Non-CHP | 1 |  |  |  | Simple
10023 | NY | 2500 | Ravenswood | 2015 | 9 | 1 | 10 | 1 | Natural Gas Steam Turbine | 365.2 | 60828 | 57918 | [6 empty] | 619193 | 619193 |  |  |  | 619193 | 0 |  |  |  | 3205.452 | 0 | 55345 | 0 | 5177 | 0 | 278 | 25 | (ON) Once through No Cool Pond |  | ON | Open | Brackish | Surface | East River | East River | OP | 2 | 1963 |  |  | OP | 2 | 1963 |  |  | OP | 2 | 1963 | N | NG | ST | N/A | IPP Non-CHP | 1 |  |  |  | Simple
10023 | NY | 2500 | Ravenswood | 2015 | 10 | 1 | 10 | 1 | Natural Gas Steam Turbine | 365.2 | 61297 | 58655 | [6 empty] | 611962 | 611962 |  |  |  | 611962 | 0 |  |  |  | 3110.837 | 0 | 53036 | 0 | 5083 | 0 | 309 | 25 | (ON) Once through No Cool Pond |  | ON | Open | Brackish | Surface | East River | East River | OP | 2 | 1963 |  |  | OP | 2 | 1963 |  |  | OP | 2 | 1963 | N | NG | ST | N/A | IPP Non-CHP | 1 |  |  |  | Simple
10023 | NY | 2500 | Ravenswood | 2015 | 11 | 1 | 10 | 1 | Natural Gas Steam Turbine | 365.2 | 79667 | 75410 | [6 empty] | 824043 | 824043 |  |  |  | 824043 | 0 |  |  |  | 4699.137 | 0 | 62315 | 0 | 5703 | 0 | 526 | 25 | (ON) Once through No Cool Pond |  | ON | Open | Brackish | Surface | East River | East River | OP | 2 | 1963 |  |  | OP | 2 | 1963 |  |  | OP | 2 | 1963 | N | NG | ST | N/A | IPP Non-CHP | 1 |  |  |  | Simple
10023 | NY | 2500 | Ravenswood | 2015 | 12 | 1 | 10 | 1 | Natural Gas Steam Turbine | 365.2 | 49037 | 46458 | [6 empty] | 481202 | 481202 |  |  |  | 481202 | 0 |  |  |  | 2223.353 | 0 | 47857 | 0 | 4620 | 0 | 238 | 25 | (ON) Once through No Cool Pond |  | ON | Open | Brackish | Surface | East River | East River | OP | 2 | 1963 |  |  | OP | 2 | 1963 |  |  | OP | 2 | 1963 | N | NG | ST | N/A | IPP Non-CHP | 1 |  |  |  | Simple
10023 | NY | 2500 | Ravenswood | 2015 | 1 | 2 | 20 | 2 | Natural Gas Steam Turbine | 366.5 | 33028 | 30198 | [6 empty] | 369782 | 369782 |  |  |  | 302944 | 66838 |  |  |  | 2400.086 | 0 | 79478 | 0 | 6491 | 0 | 330 | 25 | (ON) Once through No Cool Pond |  | ON | Open | Brackish | Surface | East River | East River | OP | 5 | 1963 |  |  | OP | 5 | 1963 |  |  | OP | 5 | 1963 | N | NG | ST | N/A | IPP Non-CHP | 1 |  |  |  | Simple
10023 | NY | 2500 | Ravenswood | 2015 | 2 | 2 | 20 | 2 | Natural Gas Steam Turbine | 366.5 | 22887 | 21110 | [6 empty] | 223240 | 223240 |  |  |  | 18008 | 205232 |  |  |  | 1072.379 | 0 | 50800 | 0 | 4804 | 0 | 150 | 25 | (ON) Once through No Cool Pond |  | ON | Open | Brackish | Surface | East River | East River | OP | 5 | 1963 |  |  | OP | 5 | 1963 |  |  | OP | 5 | 1963 | N | NG | ST | N/A | IPP Non-CHP | 1 |  |  |  | Simple
10023 | NY | 2500 | Ravenswood | 2015 | 3 | 2 | 20 | 2 | Natural Gas Steam Turbine | 366.5 | 41169 | 38903 | [6 empty] | 409392 | 409392 |  |  |  | 409392 | 0 |  |  |  | 1961.27 | 0 | 50414 | 0 | 4791 | 0 | 205 | 25 | (ON) Once through No Cool Pond |  | ON | Open | Brackish | Surface | East River | East River | OP | 5 | 1963 |  |  | OP | 5 | 1963 |  |  | OP | 5 | 1963 | N | NG | ST | N/A | IPP Non-CHP | 1 |  |  |  | Simple
10023 | NY | 2500 | Ravenswood | 2015 | 4 | 2 | 20 | 2 | Natural Gas Steam Turbine | 366.5 | 88025 | 83857 | [6 empty] | 889202 | 889202 |  |  |  | 889202 | 0 |  |  |  | 4372.99 | 0 | 52148 | 0 | 4918 | 0 | 476 | 25 | (ON) Once through No Cool Pond |  | ON | Open | Brackish | Surface | East River | East River | OP | 5 | 1963 |  |  | OP | 5 | 1963 |  |  | OP | 5 | 1963 | N | NG | ST | N/A | IPP Non-CHP | 1 |  |  |  | Simple
10023 | NY | 2500 | Ravenswood | 2015 | 5 | 2 | 20 | 2 | Natural Gas Steam Turbine | 366.5 | 99071 | 94103 | [6 empty] | 999400 | 999400 |  |  |  | 999400 | 0 |  |  |  | 5301.485 | 0 | 56337 | 0 | 5305 | 0 | 557 | 25 | (ON) Once through No Cool Pond |  | ON | Open | Brackish | Surface | East River | East River | OP | 5 | 1963 |  |  | OP | 5 | 1963 |  |  | OP | 5 | 1963 | N | NG | ST | N/A | IPP Non-CHP | 1 |  |  |  | Simple
10023 | NY | 2500 | Ravenswood | 2015 | 6 | 2 | 20 | 2 | Natural Gas Steam Turbine | 366.5 | 88680 | 83536 | [6 empty] | 931010 | 931010 |  |  |  | 931010 | 0 |  |  |  | 6503.721 | 0 | 77855 | 0 | 6986 | 0 | 720 | 25 | (ON) Once through No Cool Pond |  | ON | Open | Brackish | Surface | East River | East River | OP | 5 | 1963 |  |  | OP | 5 | 1963 |  |  | OP | 5 | 1963 | N | NG | ST | N/A | IPP Non-CHP | 1 |  |  |  | Simple
10023 | NY | 2500 | Ravenswood | 2015 | 7 | 2 | 20 | 2 | Natural Gas Steam Turbine | 366.5 | 119769 | 114338 | [6 empty] | 1213705 | 1213705 |  |  |  | 1202327 | 11378 |  |  |  | 6966.711 | 0 | 60931 | 0 | 5740 | 0 | 614 | 25 | (ON) Once through No Cool Pond |  | ON | Open | Brackish | Surface | East River | East River | OP | 5 | 1963 |  |  | OP | 5 | 1963 |  |  | OP | 5 | 1963 | N | NG | ST | N/A | IPP Non-CHP | 1 |  |  |  | Simple
10023 | NY | 2500 | Ravenswood | 2015 | 8 | 2 | 20 | 2 | Natural Gas Steam Turbine | 366.5 | 134330 | 128204 | [6 empty] | 1386559 | 1386559 |  |  |  | 1386559 | 0 |  |  |  | 9896.271 | 0 | 77192 | 0 | 7137 | 0 | 744 | 25 | (ON) Once through No Cool Pond |  | ON | Open | Brackish | Surface | East River | East River | OP | 5 | 1963 |  |  | OP | 5 | 1963 |  |  | OP | 5 | 1963 | N | NG | ST | N/A | IPP Non-CHP | 1 |  |  |  | Simple
10023 | NY | 2500 | Ravenswood | 2015 | 9 | 2 | 20 | 2 | Natural Gas Steam Turbine | 366.5 | 131670 | 126200 | [6 empty] | 1341443 | 1341443 |  |  |  | 1341443 | 0 |  |  |  | 6842.508 | 0 | 54220 | 0 | 5101 | 0 | 618 | 25 | (ON) Once through No Cool Pond |  | ON | Open | Brackish | Surface | East River | East River | OP | 5 | 1963 |  |  | OP | 5 | 1963 |  |  | OP | 5 | 1963 | N | NG | ST | N/A | IPP Non-CHP | 1 |  |  |  | Simple
10023 | NY | 2500 | Ravenswood | 2015 | 10 | 2 | 20 | 2 | Natural Gas Steam Turbine | 366.5 | 103099 | 98414 | [6 empty] | 1050638 | 1050638 |  |  |  | 1050638 | 0 |  |  |  | 5924.381 | 0 | 60199 | 0 | 5639 | 0 | 499 | 25 | (ON) Once through No Cool Pond |  | ON | Open | Brackish | Surface | East River | East River | OP | 5 | 1963 |  |  | OP | 5 | 1963 |  |  | OP | 5 | 1963 | N | NG | ST | N/A | IPP Non-CHP | 1 |  |  |  | Simple
10023 | NY | 2500 | Ravenswood | 2015 | 11 | 2 | 20 | 2 | Natural Gas Steam Turbine | 366.5 | 0 | -562 | [6 empty] | 0 | 0 |  |  |  | 0 | 0 |  |  |  | 0 | 0 |  |  |  |  | 0 | 25 | (ON) Once through No Cool Pond |  | ON | Open | Brackish | Surface | East River | East River | OP | 5 | 1963 |  |  | OP | 5 | 1963 |  |  | OP | 5 | 1963 | N | NG | ST | N/A | IPP Non-CHP | 1 |  |  |  | Simple
10023 | NY | 2500 | Ravenswood | 2015 | 12 | 2 | 20 | 2 | Natural Gas Steam Turbine | 366.5 | 79377 | 75577 | [6 empty] | 807197 | 807197 |  |  |  | 807197 | 0 |  |  |  | 4558.328 | 0 | 60314 | 0 | 5647 | 0 | 452 | 25 | (ON) Once through No Cool Pond |  | ON | Open | Brackish | Surface | East River | East River | OP | 5 | 1963 |  |  | OP | 5 | 1963 |  |  | OP | 5 | 1963 | N | NG | ST | N/A | IPP Non-CHP | 1 |  |  |  | Simple
10023 | NY | 2500 | Ravenswood | 2015 | 1 | 3 | 30 | 3 | Natural Gas Steam Turbine | 968.9 | 0 | -620 | [6 empty] | 0 | 0 |  |  |  | 0 | 0 |  |  |  | 0 | 0 |  |  |  |  | 0 | 25 | (ON) Once through No Cool Pond |  | ON | Open | Brackish | Surface | East River | East River | OP | 6 | 1965 |  |  | OP | 6 | 1965 |  |  | OP | 6 | 1965 | N | NG | ST | N/A | IPP Non-CHP | 1 |  |  |  | Simple
10023 | NY | 2500 | Ravenswood | 2015 | 2 | 3 | 30 | 3 | Natural Gas Steam Turbine | 968.9 | 0 | -721 | [6 empty] | 0 | 0 |  |  |  | 0 | 0 |  |  |  | 0 | 0 |  |  |  |  | 0 | 25 | (ON) Once through No Cool Pond |  | ON | Open | Brackish | Surface | East River | East River | OP | 6 | 1965 |  |  | OP | 6 | 1965 |  |  | OP | 6 | 1965 | N | NG | ST | N/A | IPP Non-CHP | 1 |  |  |  | Simple
10023 | NY | 2500 | Ravenswood | 2015 | 3 | 3 | 30 | 3 | Natural Gas Steam Turbine | 968.9 | 0 | -1092 | [6 empty] | 0 | 0 |  |  |  | 0 | 0 |  |  |  | 0 | 0 |  |  |  |  | 0 | 25 | (ON) Once through No Cool Pond |  | ON | Open | Brackish | Surface | East River | East River | OP | 6 | 1965 |  |  | OP | 6 | 1965 |  |  | OP | 6 | 1965 | N | NG | ST | N/A | IPP Non-CHP | 1 |  |  |  | Simple
10023 | NY | 2500 | Ravenswood | 2015 | 4 | 3 | 30 | 3 | Natural Gas Steam Turbine | 968.9 | 0 | -899 | [6 empty] | 0 | 0 |  |  |  | 0 | 0 |  |  |  | 0 | 0 |  |  |  |  | 0 | 25 | (ON) Once through No Cool Pond |  | ON | Open | Brackish | Surface | East River | East River | OP | 6 | 1965 |  |  | OP | 6 | 1965 |  |  | OP | 6 | 1965 | N | NG | ST | N/A | IPP Non-CHP | 1 |  |  |  | Simple
10023 | NY | 2500 | Ravenswood | 2015 | 5 | 3 | 30 | 3 | Natural Gas Steam Turbine | 968.9 | 3250 | 387 | [6 empty] | 53581 | 53581 |  |  |  | 53581 | 0 |  |  |  | 281.354 | 0 | 727013 | 0 | 5251 | 0 | 44 | 25 | (ON) Once through No Cool Pond |  | ON | Open | Brackish | Surface | East River | East River | OP | 6 | 1965 |  |  | OP | 6 | 1965 |  |  | OP | 6 | 1965 | N | NG | ST | N/A | IPP Non-CHP | 1 |  |  |  | Simple
10023 | NY | 2500 | Ravenswood | 2015 | 6 | 3 | 30 | 3 | Natural Gas Steam Turbine | 968.9 | 106746 | 98500 | [6 empty] | 1195910 | 1195910 |  |  |  | 1195910 | 0 |  |  |  | 7137.403 | 0 | 72461 | 0 | 5968 | 0 | 373 | 25 | (ON) Once through No Cool Pond |  | ON | Open | Brackish | Surface | East River | East River | OP | 6 | 1965 |  |  | OP | 6 | 1965 |  |  | OP | 6 | 1965 | N | NG | ST | N/A | IPP Non-CHP | 1 |  |  |  | Simple
10023 | NY | 2500 | Ravenswood | 2015 | 7 | 3 | 30 | 3 | Natural Gas Steam Turbine | 968.9 | 138863 | 131324 | [6 empty] | 1459371 | 1459371 |  |  |  | 1459371 | 0 |  |  |  | 7011.691 | 0 | 53392 | 0 | 4805 | 0 | 306 | 25 | (ON) Once through No Cool Pond |  | ON | Open | Brackish | Surface | East River | East River | OP | 6 | 1965 |  |  | OP | 6 | 1965 |  |  | OP | 6 | 1965 | N | NG | ST | N/A | IPP Non-CHP | 1 |  |  |  | Simple
10023 | NY | 2500 | Ravenswood | 2015 | 8 | 3 | 30 | 3 | Natural Gas Steam Turbine | 968.9 | 273231 | 259568 | [6 empty] | 2884859 | 2884859 |  |  |  | 2884859 | 0 |  |  |  | 14352.497 | 0 | 55294 | 0 | 4975 | 0 | 615 | 25 | (ON) Once through No Cool Pond |  | ON | Open | Brackish | Surface | East River | East River | OP | 6 | 1965 |  |  | OP | 6 | 1965 |  |  | OP | 6 | 1965 | N | NG | ST | N/A | IPP Non-CHP | 1 |  |  |  | Simple
10023 | NY | 2500 | Ravenswood | 2015 | 9 | 3 | 30 | 3 | Natural Gas Steam Turbine | 968.9 | 357851 | 342531 | [6 empty] | 3731207 | 3731207 |  |  |  | 3731207 | 0 |  |  |  | 18717.124 | 0 | 54644 | 0 | 5016 | 0 | 720 | 25 | (ON) Once through No Cool Pond |  | ON | Open | Brackish | Surface | East River | East River | OP | 6 | 1965 |  |  | OP | 6 | 1965 |  |  | OP | 6 | 1965 | N | NG | ST | N/A | IPP Non-CHP | 1 |  |  |  | Simple
10023 | NY | 2500 | Ravenswood | 2015 | 10 | 3 | 30 | 3 | Natural Gas Steam Turbine | 968.9 | 382938 | 366843 | [6 empty] | 3919280 | 3919280 |  |  |  | 3919280 | 0 |  |  |  | 19462.962 | 0 | 53055 | 0 | 4966 | 0 | 744 | 25 | (ON) Once through No Cool Pond |  | ON | Open | Brackish | Surface | East River | East River | OP | 6 | 1965 |  |  | OP | 6 | 1965 |  |  | OP | 6 | 1965 | N | NG | ST | N/A | IPP Non-CHP | 1 |  |  |  | Simple
10023 | NY | 2500 | Ravenswood | 2015 | 11 | 3 | 30 | 3 | Natural Gas Steam Turbine | 968.9 | 256339 | 243667 | [6 empty] | 2677955 | 2677955 |  |  |  | 2677955 | 0 |  |  |  | 14153.197 | 0 | 58084 | 0 | 5285 | 0 | 598 | 25 | (ON) Once through No Cool Pond |  | ON | Open | Brackish | Surface | East River | East River | OP | 6 | 1965 |  |  | OP | 6 | 1965 |  |  | OP | 6 | 1965 | N | NG | ST | N/A | IPP Non-CHP | 1 |  |  |  | Simple
10023 | NY | 2500 | Ravenswood | 2015 | 12 | 3 | 30 | 3 | Natural Gas Steam Turbine | 968.9 | 0 | -359 | [6 empty] | 0 | 0 |  |  |  | 0 | 0 |  |  |  | 0 | 0 |  |  |  |  | 0 | 25 | (ON) Once through No Cool Pond |  | ON | Open | Brackish | Surface | East River | East River | OP | 6 | 1965 |  |  | OP | 6 | 1965 |  |  | OP | 6 | 1965 | N | NG | ST | N/A | IPP Non-CHP | 1 |  |  |  | Simple
10023 | NY | 2500 | Ravenswood | 2015 | 1 | 4 | 40 | 4 | Natural Gas Fired Combined Cycle | [6 empty] | 157 | 77636 | 77636 | 836101 |  |  | 836101 |  | 836101 | 0 | [9 empty] | 526 |  | (DC) Dry Cooling |  | DC | Dry/Hybrid |  |  |  |  | OP | 12 | 2003 |  |  | OP | 5 | 2004 |  |  | OP | 5 | 2004 | N | NG | CT | N/A | IPP Non-CHP | 1 |  |  |  | 1C 1B MG
10023 | NY | 2500 | Ravenswood | 2015 | 2 | 4 | 40 | 4 | Natural Gas Fired Combined Cycle | [6 empty] | 157 | 60994 | 60994 | 653214 |  |  | 653214 |  | 517247 | 135967 | [9 empty] | 404 |  | (DC) Dry Cooling |  | DC | Dry/Hybrid |  |  |  |  | OP | 12 | 2003 |  |  | OP | 5 | 2004 |  |  | OP | 5 | 2004 | N | NG | CT | N/A | IPP Non-CHP | 1 |  |  |  | 1C 1B MG
10023 | NY | 2500 | Ravenswood | 2015 | 3 | 4 | 40 | 4 | Natural Gas Fired Combined Cycle | [6 empty] | 157 | 41804 | 41804 | 436767 |  |  | 436767 |  | 436767 | 0 | [9 empty] | 252 |  | (DC) Dry Cooling |  | DC | Dry/Hybrid |  |  |  |  | OP | 12 | 2003 |  |  | OP | 5 | 2004 |  |  | OP | 5 | 2004 | N | NG | CT | N/A | IPP Non-CHP | 1 |  |  |  | 1C 1B MG
10023 | NY | 2500 | Ravenswood | 2015 | 4 | 4 | 40 | 4 | Natural Gas Fired Combined Cycle | [6 empty] | 157 | 94163 | 94163 | 987718 |  |  | 987718 |  | 987718 | 0 | [9 empty] | 591 |  | (DC) Dry Cooling |  | DC | Dry/Hybrid |  |  |  |  | OP | 12 | 2003 |  |  | OP | 5 | 2004 |  |  | OP | 5 | 2004 | N | NG | CT | N/A | IPP Non-CHP | 1 |  |  |  | 1C 1B MG
10023 | NY | 2500 | Ravenswood | 2015 | 5 | 4 | 40 | 4 | Natural Gas Fired Combined Cycle | [6 empty] | 157 | 95470 | 95470 | 1022069 |  |  | 1022069 |  | 1022069 | 0 | [9 empty] | 638 |  | (DC) Dry Cooling |  | DC | Dry/Hybrid |  |  |  |  | OP | 12 | 2003 |  |  | OP | 5 | 2004 |  |  | OP | 5 | 2004 | N | NG | CT | N/A | IPP Non-CHP | 1 |  |  |  | 1C 1B MG
10023 | NY | 2500 | Ravenswood | 2015 | 6 | 4 | 40 | 4 | Natural Gas Fired Combined Cycle | [6 empty] | 157 | 107600 | 107600 | 1145657 |  |  | 1145657 |  | 1145657 | 0 | [9 empty] | 720 |  | (DC) Dry Cooling |  | DC | Dry/Hybrid |  |  |  |  | OP | 12 | 2003 |  |  | OP | 5 | 2004 |  |  | OP | 5 | 2004 | N | NG | CT | N/A | IPP Non-CHP | 1 |  |  |  | 1C 1B MG
10023 | NY | 2500 | Ravenswood | 2015 | 7 | 4 | 40 | 4 | Natural Gas Fired Combined Cycle | [6 empty] | 157 | 113130 | 113130 | 1201008 |  |  | 1201008 |  | 1201008 | 0 | [9 empty] | 744 |  | (DC) Dry Cooling |  | DC | Dry/Hybrid |  |  |  |  | OP | 12 | 2003 |  |  | OP | 5 | 2004 |  |  | OP | 5 | 2004 | N | NG | CT | N/A | IPP Non-CHP | 1 |  |  |  | 1C 1B MG
10023 | NY | 2500 | Ravenswood | 2015 | 8 | 4 | 40 | 4 | Natural Gas Fired Combined Cycle | [6 empty] | 157 | 108100 | 108100 | 1156924 |  |  | 1156924 |  | 1156924 | 0 | [9 empty] | 735 |  | (DC) Dry Cooling |  | DC | Dry/Hybrid |  |  |  |  | OP | 12 | 2003 |  |  | OP | 5 | 2004 |  |  | OP | 5 | 2004 | N | NG | CT | N/A | IPP Non-CHP | 1 |  |  |  | 1C 1B MG
10023 | NY | 2500 | Ravenswood | 2015 | 9 | 4 | 40 | 4 | Natural Gas Fired Combined Cycle | [6 empty] | 157 | 106830 | 106830 | 1141119 |  |  | 1141119 |  | 1141119 | 0 | [9 empty] | 715 |  | (DC) Dry Cooling |  | DC | Dry/Hybrid |  |  |  |  | OP | 12 | 2003 |  |  | OP | 5 | 2004 |  |  | OP | 5 | 2004 | N | NG | CT | N/A | IPP Non-CHP | 1 |  |  |  | 1C 1B MG
10023 | NY | 2500 | Ravenswood | 2015 | 10 | 4 | 40 | 4 | Natural Gas Fired Combined Cycle | [6 empty] | 157 | 45470 | 45470 | 476091 |  |  | 476091 |  | 475831 | 260 | [9 empty] | 287 |  | (DC) Dry Cooling |  | DC | Dry/Hybrid |  |  |  |  | OP | 12 | 2003 |  |  | OP | 5 | 2004 |  |  | OP | 5 | 2004 | N | NG | CT | N/A | IPP Non-CHP | 1 |  |  |  | 1C 1B MG
10023 | NY | 2500 | Ravenswood | 2015 | 11 | 4 | 40 | 4 | Natural Gas Fired Combined Cycle | [6 empty] | 157 | 91340 | 91340 | 956082 |  |  | 956082 |  | 956082 | 0 | [9 empty] | 604 |  | (DC) Dry Cooling |  | DC | Dry/Hybrid |  |  |  |  | OP | 12 | 2003 |  |  | OP | 5 | 2004 |  |  | OP | 5 | 2004 | N | NG | CT | N/A | IPP Non-CHP | 1 |  |  |  | 1C 1B MG
10023 | NY | 2500 | Ravenswood | 2015 | 12 | 4 | 40 | 4 | Natural Gas Fired Combined Cycle | [6 empty] | 157 | 117365 | 117365 | 1232455 |  |  | 1232455 |  | 1232455 | 0 | [9 empty] | 744 |  | (DC) Dry Cooling |  | DC | Dry/Hybrid |  |  |  |  | OP | 12 | 2003 |  |  | OP | 5 | 2004 |  |  | OP | 5 | 2004 | N | NG | CT | N/A | IPP Non-CHP | 1 |  |  |  | 1C 1B MG
10023 | NY | 2500 | Ravenswood | 2015 | 1 | 4S | 40 | 4 | Natural Gas Fired Combined Cycle | 75.3 | 37392 | 33829 | [6 empty] | 0 | 0 |  |  |  | 0 | 0 | [9 empty] | 526 |  | (DC) Dry Cooling |  | DC | Dry/Hybrid |  |  |  |  | OP | 12 | 2003 |  |  | OP | 5 | 2004 |  |  | OP | 5 | 2004 | N | NG | CA | N | IPP Non-CHP | 1 |  |  |  | 1C 1B MG
10023 | NY | 2500 | Ravenswood | 2015 | 2 | 4S | 40 | 4 | Natural Gas Fired Combined Cycle | 75.3 | 29080 | 25389 | [6 empty] | 0 | 0 |  |  |  | 0 | 0 | [9 empty] | 404 |  | (DC) Dry Cooling |  | DC | Dry/Hybrid |  |  |  |  | OP | 12 | 2003 |  |  | OP | 5 | 2004 |  |  | OP | 5 | 2004 | N | NG | CA | N | IPP Non-CHP | 1 |  |  |  | 1C 1B MG
10023 | NY | 2500 | Ravenswood | 2015 | 3 | 4S | 40 | 4 | Natural Gas Fired Combined Cycle | 75.3 | 19091 | 17250 | [6 empty] | 0 | 0 |  |  |  | 0 | 0 | [9 empty] | 252 |  | (DC) Dry Cooling |  | DC | Dry/Hybrid |  |  |  |  | OP | 12 | 2003 |  |  | OP | 5 | 2004 |  |  | OP | 5 | 2004 | N | NG | CA | N | IPP Non-CHP | 1 |  |  |  | 1C 1B MG
10023 | NY | 2500 | Ravenswood | 2015 | 4 | 4S | 40 | 4 | Natural Gas Fired Combined Cycle | 75.3 | 44454 | 40880 | [6 empty] | 0 | 0 |  |  |  | 0 | 0 | [9 empty] | 591 |  | (DC) Dry Cooling |  | DC | Dry/Hybrid |  |  |  |  | OP | 12 | 2003 |  |  | OP | 5 | 2004 |  |  | OP | 5 | 2004 | N | NG | CA | N | IPP Non-CHP | 1 |  |  |  | 1C 1B MG
10023 | NY | 2500 | Ravenswood | 2015 | 5 | 4S | 40 | 4 | Natural Gas Fired Combined Cycle | 75.3 | 47278 | 43235 | [6 empty] | 0 | 0 |  |  |  | 0 | 0 | [9 empty] | 638 |  | (DC) Dry Cooling |  | DC | Dry/Hybrid |  |  |  |  | OP | 12 | 2003 |  |  | OP | 5 | 2004 |  |  | OP | 5 | 2004 | N | NG | CA | N | IPP Non-CHP | 1 |  |  |  | 1C 1B MG
10023 | NY | 2500 | Ravenswood | 2015 | 6 | 4S | 40 | 4 | Natural Gas Fired Combined Cycle | 75.3 | 53171 | 48678 | [6 empty] | 0 | 0 |  |  |  | 0 | 0 | [9 empty] | 720 |  | (DC) Dry Cooling |  | DC | Dry/Hybrid |  |  |  |  | OP | 12 | 2003 |  |  | OP | 5 | 2004 |  |  | OP | 5 | 2004 | N | NG | CA | N | IPP Non-CHP | 1 |  |  |  | 1C 1B MG
10023 | NY | 2500 | Ravenswood | 2015 | 7 | 4S | 40 | 4 | Natural Gas Fired Combined Cycle | 75.3 | 56378 | 51377 | [6 empty] | 0 | 0 |  |  |  | 0 | 0 | [9 empty] | 744 |  | (DC) Dry Cooling |  | DC | Dry/Hybrid |  |  |  |  | OP | 12 | 2003 |  |  | OP | 5 | 2004 |  |  | OP | 5 | 2004 | N | NG | CA | N | IPP Non-CHP | 1 |  |  |  | 1C 1B MG
10023 | NY | 2500 | Ravenswood | 2015 | 8 | 4S | 40 | 4 | Natural Gas Fired Combined Cycle | 75.3 | 54684 | 50167 | [6 empty] | 0 | 0 |  |  |  | 0 | 0 | [9 empty] | 735 |  | (DC) Dry Cooling |  | DC | Dry/Hybrid |  |  |  |  | OP | 12 | 2003 |  |  | OP | 5 | 2004 |  |  | OP | 5 | 2004 | N | NG | CA | N | IPP Non-CHP | 1 |  |  |  | 1C 1B MG
10023 | NY | 2500 | Ravenswood | 2015 | 9 | 4S | 40 | 4 | Natural Gas Fired Combined Cycle | 75.3 | 54094 | 49326 | [6 empty] | 0 | 0 |  |  |  | 0 | 0 | [9 empty] | 715 |  | (DC) Dry Cooling |  | DC | Dry/Hybrid |  |  |  |  | OP | 12 | 2003 |  |  | OP | 5 | 2004 |  |  | OP | 5 | 2004 | N | NG | CA | N | IPP Non-CHP | 1 |  |  |  | 1C 1B MG
10023 | NY | 2500 | Ravenswood | 2015 | 10 | 4S | 40 | 4 | Natural Gas Fired Combined Cycle | 75.3 | 21322 | 19380 | [6 empty] | 0 | 0 |  |  |  | 0 | 0 | [9 empty] | 287 |  | (DC) Dry Cooling |  | DC | Dry/Hybrid |  |  |  |  | OP | 12 | 2003 |  |  | OP | 5 | 2004 |  |  | OP | 5 | 2004 | N | NG | CA | N | IPP Non-CHP | 1 |  |  |  | 1C 1B MG
10023 | NY | 2500 | Ravenswood | 2015 | 11 | 4S | 40 | 4 | Natural Gas Fired Combined Cycle | 75.3 | 43582 | 40170 | [6 empty] | 0 | 0 |  |  |  | 0 | 0 | [9 empty] | 604 |  | (DC) Dry Cooling |  | DC | Dry/Hybrid |  |  |  |  | OP | 12 | 2003 |  |  | OP | 5 | 2004 |  |  | OP | 5 | 2004 | N | NG | CA | N | IPP Non-CHP | 1 |  |  |  | 1C 1B MG
10023 | NY | 2500 | Ravenswood | 2015 | 12 | 4S | 40 | 4 | Natural Gas Fired Combined Cycle | 75.3 | 56659 | 52224 | [6 empty] | 0 | 0 |  |  |  | 0 | 0 | [9 empty] | 744 |  | (DC) Dry Cooling |  | DC | Dry/Hybrid |  |  |  |  | OP | 12 | 2003 |  |  | OP | 5 | 2004 |  |  | OP | 5 | 2004 | N | NG | CA | N | IPP Non-CHP | 1 |  |  |  | 1C 1B MG
56505 | NY | 2511 | E F Barrett | 2015 | 1 | ST1 | 10 | 1 | Natural Gas Steam Turbine | 193 | 33396 | 30282 | [6 empty] | 380432 | 380432 |  |  |  | 380432 | 0 |  |  |  | 2324.72 |  | 76769 |  | 6111 |  | 254 | 11 | (ON) Once through No Cool Pond |  | ON | Open | Saline | Surface | Barnum Island Channel | Barnum Island Channel | OP | 11 | 1956 |  |  | OP | 11 | 1956 |  |  | OP | 11 | 1956 | N | NG | ST | N/A | Electric Utility | 1 |  |  |  | Simple
56505 | NY | 2511 | E F Barrett | 2015 | 2 | ST1 | 10 | 1 | Natural Gas Steam Turbine | 193 | 10811 | 8605 | [6 empty] | 136969 | 136969 |  |  |  | 136969 | 0 |  |  |  | 1233.87 |  | 143390 |  | 9008 |  | 116 | 11 | (ON) Once through No Cool Pond |  | ON | Open | Saline | Surface | Barnum Island Channel | Barnum Island Channel | OP | 11 | 1956 |  |  | OP | 11 | 1956 |  |  | OP | 11 | 1956 | N | NG | ST | N/A | Electric Utility | 1 |  |  |  | Simple
56505 | NY | 2511 | E F Barrett | 2015 | 3 | ST1 | 10 | 1 | Natural Gas Steam Turbine | 193 | 114929 | 108975 | [6 empty] | 1159200 | 1159200 |  |  |  | 1159200 | 0 |  |  |  | 4672.62 |  | 42878 |  | 4031 |  | 743 | 11 | (ON) Once through No Cool Pond |  | ON | Open | Saline | Surface | Barnum Island Channel | Barnum Island Channel | OP | 11 | 1956 |  |  | OP | 11 | 1956 |  |  | OP | 11 | 1956 | N | NG | ST | N/A | Electric Utility | 1 |  |  |  | Simple
56505 | NY | 2511 | E F Barrett | 2015 | 4 | ST1 | 10 | 1 | Natural Gas Steam Turbine | 193 | 27786 | 25893 | [6 empty] | 312928 | 312928 |  |  |  | 312928 | 0 |  |  |  | 1756.78 |  | 67848 |  | 5614 |  | 238 | 11 | (ON) Once through No Cool Pond |  | ON | Open | Saline | Surface | Barnum Island Channel | Barnum Island Channel | OP | 11 | 1956 |  |  | OP | 11 | 1956 |  |  | OP | 11 | 1956 | N | NG | ST | N/A | Electric Utility | 1 |  |  |  | Simple
56505 | NY | 2511 | E F Barrett | 2015 | 5 | ST1 | 10 | 1 | Natural Gas Steam Turbine | 193 | 39433 | 37073 | [6 empty] | 411082 | 411082 |  |  |  | 411082 | 0 |  |  |  | 2249.99 |  | 60691 |  | 5473 |  | 323 | 11 | (ON) Once through No Cool Pond |  | ON | Open | Saline | Surface | Barnum Island Channel | Barnum Island Channel | OP | 11 | 1956 |  |  | OP | 11 | 1956 |  |  | OP | 11 | 1956 | N | NG | ST | N/A | Electric Utility | 1 |  |  |  | Simple
56505 | NY | 2511 | E F Barrett | 2015 | 6 | ST1 | 10 | 1 | Natural Gas Steam Turbine | 193 | 61552 | 57722 | [6 empty] | 668899 | 668899 |  |  |  | 668899 | 0 |  |  |  | 2952.39 |  | 51148 |  | 4414 |  | 539 | 11 | (ON) Once through No Cool Pond |  | ON | Open | Saline | Surface | Barnum Island Channel | Barnum Island Channel | OP | 11 | 1956 |  |  | OP | 11 | 1956 |  |  | OP | 11 | 1956 | N | NG | ST | N/A | Electric Utility | 1 |  |  |  | Simple
56505 | NY | 2511 | E F Barrett | 2015 | 7 | ST1 | 10 | 1 | Natural Gas Steam Turbine | 193 | 100465 | 95026 | [6 empty] | 1081701 | 1081701 |  |  |  | 1081701 | 0 |  |  |  | 4295.02 |  | 45198 |  | 3971 |  | 726 | 11 | (ON) Once through No Cool Pond |  | ON | Open | Saline | Surface | Barnum Island Channel | Barnum Island Channel | OP | 11 | 1956 |  |  | OP | 11 | 1956 |  |  | OP | 11 | 1956 | N | NG | ST | N/A | Electric Utility | 1 |  |  |  | Simple
56505 | NY | 2511 | E F Barrett | 2015 | 8 | ST1 | 10 | 1 | Natural Gas Steam Turbine | 193 | 99424 | 93999 | [6 empty] | 1073860 | 1073860 |  |  |  | 1056981 | 16880 |  |  |  | 4266.91 |  | 45393 |  | 3973 |  | 742 | 11 | (ON) Once through No Cool Pond |  | ON | Open | Saline | Surface | Barnum Island Channel | Barnum Island Channel | OP | 11 | 1956 |  |  | OP | 11 | 1956 |  |  | OP | 11 | 1956 | N | NG | ST | N/A | Electric Utility | 1 |  |  |  | Simple
56505 | NY | 2511 | E F Barrett | 2015 | 9 | ST1 | 10 | 1 | Natural Gas Steam Turbine | 193 | 44359 | 41262 | [6 empty] | 486700 | 486700 |  |  |  | 486700 | 0 |  |  |  | 2573.19 |  | 62362 |  | 5287 |  | 305 | 11 | (ON) Once through No Cool Pond |  | ON | Open | Saline | Surface | Barnum Island Channel | Barnum Island Channel | OP | 11 | 1956 |  |  | OP | 11 | 1956 |  |  | OP | 11 | 1956 | N | NG | ST | N/A | Electric Utility | 1 |  |  |  | Simple
56505 | NY | 2511 | E F Barrett | 2015 | 10 | ST1 | 10 | 1 | Natural Gas Steam Turbine | 193 | 106985 | 101409 | [6 empty] | 1099360 | 1099360 |  |  |  | 1099360 | 0 |  |  |  | 6416.42 |  | 63273 |  | 5837 |  | 719 | 11 | (ON) Once through No Cool Pond |  | ON | Open | Saline | Surface | Barnum Island Channel | Barnum Island Channel | OP | 11 | 1956 |  |  | OP | 11 | 1956 |  |  | OP | 11 | 1956 | N | NG | ST | N/A | Electric Utility | 1 |  |  |  | Simple
56505 | NY | 2511 | E F Barrett | 2015 | 11 | ST1 | 10 | 1 | Natural Gas Steam Turbine | 193 | 0 | -285 | [6 empty] | 1218 | 1218 |  |  |  | 1218 | 0 |  |  |  | 0 |  |  |  | 0 |  | 0 | 11 | (ON) Once through No Cool Pond |  | ON | Open | Saline | Surface | Barnum Island Channel | Barnum Island Channel | OP | 11 | 1956 |  |  | OP | 11 | 1956 |  |  | OP | 11 | 1956 | N | NG | ST | N/A | Electric Utility | 1 |  |  |  | Simple
56505 | NY | 2511 | E F Barrett | 2015 | 12 | ST1 | 10 | 1 | Natural Gas Steam Turbine | 193 | 0 | -236 | [6 empty] | 1535 | 1535 |  |  |  | 1535 | 0 |  |  |  | 0 |  |  |  | 0 |  | 0 | 11 | (ON) Once through No Cool Pond |  | ON | Open | Saline | Surface | Barnum Island Channel | Barnum Island Channel | OP | 11 | 1956 |  |  | OP | 11 | 1956 |  |  | OP | 11 | 1956 | N | NG | ST | N/A | Electric Utility | 1 |  |  |  | Simple
56505 | NY | 2511 | E F Barrett | 2015 | 1 | ST2 | 20 | 2 | Natural Gas Steam Turbine | 192.7 | 106553 | 100555 | [6 empty] | 1073819 | 1073819 |  |  |  | 1073819 | 0 |  |  |  | 6350.38 |  | 63153 |  | 5914 |  | 695 | 11 | (ON) Once through No Cool Pond |  | ON | Open | Saline | Surface | Barnum Island Channel | Barnum Island Channel | OP | 10 | 1963 |  |  | OP | 11 | 1963 |  |  | OP | 11 | 1963 | N | NG | ST | N/A | Electric Utility | 1 |  |  |  | Simple
56505 | NY | 2511 | E F Barrett | 2015 | 2 | ST2 | 20 | 2 | Natural Gas Steam Turbine | 192.7 | 110327 | 104425 | [6 empty] | 1130559 | 1130559 |  |  |  | 1130559 | 0 |  |  |  | 6869.01 |  | 65779 |  | 6076 |  | 647 | 11 | (ON) Once through No Cool Pond |  | ON | Open | Saline | Surface | Barnum Island Channel | Barnum Island Channel | OP | 10 | 1963 |  |  | OP | 11 | 1963 |  |  | OP | 11 | 1963 | N | NG | ST | N/A | Electric Utility | 1 |  |  |  | Simple
56505 | NY | 2511 | E F Barrett | 2015 | 3 | ST2 | 20 | 2 | Natural Gas Steam Turbine | 192.7 | 0 | -266 | [6 empty] | 1329 | 1329 |  |  |  | 1329 | 0 |  |  |  | 0 |  |  |  | 0 |  | 0 | 11 | (ON) Once through No Cool Pond |  | ON | Open | Saline | Surface | Barnum Island Channel | Barnum Island Channel | OP | 10 | 1963 |  |  | OP | 11 | 1963 |  |  | OP | 11 | 1963 | N | NG | ST | N/A | Electric Utility | 1 |  |  |  | Simple
56505 | NY | 2511 | E F Barrett | 2015 | 4 | ST2 | 20 | 2 | Natural Gas Steam Turbine | 192.7 | 44966 | 41908 | [6 empty] | 449456 | 449456 |  |  |  | 449456 | 0 |  |  |  | 2977.04 |  | 71038 |  | 6624 |  | 404 | 11 | (ON) Once through No Cool Pond |  | ON | Open | Saline | Surface | Barnum Island Channel | Barnum Island Channel | OP | 10 | 1963 |  |  | OP | 11 | 1963 |  |  | OP | 11 | 1963 | N | NG | ST | N/A | Electric Utility | 1 |  |  |  | Simple
56505 | NY | 2511 | E F Barrett | 2015 | 5 | ST2 | 20 | 2 | Natural Gas Steam Turbine | 192.7 | 61710 | 57576 | [6 empty] | 637604 | 637604 |  |  |  | 637604 | 0 |  |  |  | 4166.83 |  | 72371 |  | 6535 |  | 599 | 11 | (ON) Once through No Cool Pond |  | ON | Open | Saline | Surface | Barnum Island Channel | Barnum Island Channel | OP | 10 | 1963 |  |  | OP | 11 | 1963 |  |  | OP | 11 | 1963 | N | NG | ST | N/A | Electric Utility | 1 |  |  |  | Simple
56505 | NY | 2511 | E F Barrett | 2015 | 6 | ST2 | 20 | 2 | Natural Gas Steam Turbine | 192.7 | 78871 | 74134 | [6 empty] | 790279 | 790279 |  |  |  | 790279 | 0 |  |  |  | 3278 |  | 44217 |  | 4148 |  | 598 | 11 | (ON) Once through No Cool Pond |  | ON | Open | Saline | Surface | Barnum Island Channel | Barnum Island Channel | OP | 10 | 1963 |  |  | OP | 11 | 1963 |  |  | OP | 11 | 1963 | N | NG | ST | N/A | Electric Utility | 1 |  |  |  | Simple
56505 | NY | 2511 | E F Barrett | 2015 | 7 | ST2 | 20 | 2 | Natural Gas Steam Turbine | 192.7 | 110364 | 104090 | [6 empty] | 1095606 | 1095606 |  |  |  | 1095606 | 0 |  |  |  | 4401.5 |  | 42286 |  | 4017 |  | 744 | 11 | (ON) Once through No Cool Pond |  | ON | Open | Saline | Surface | Barnum Island Channel | Barnum Island Channel | OP | 10 | 1963 |  |  | OP | 11 | 1963 |  |  | OP | 11 | 1963 | N | NG | ST | N/A | Electric Utility | 1 |  |  |  | Simple
56505 | NY | 2511 | E F Barrett | 2015 | 8 | ST2 | 20 | 2 | Natural Gas Steam Turbine | 192.7 | 104359 | 98183 | [6 empty] | 1052397 | 1052397 |  |  |  | 1031118 | 21279 |  |  |  | 4279.67 |  | 43589 |  | 4067 |  | 744 | 11 | (ON) Once through No Cool Pond |  | ON | Open | Saline | Surface | Barnum Island Channel | Barnum Island Channel | OP | 10 | 1963 |  |  | OP | 11 | 1963 |  |  | OP | 11 | 1963 | N | NG | ST | N/A | Electric Utility | 1 |  |  |  | Simple
56505 | NY | 2511 | E F Barrett | 2015 | 9 | ST2 | 20 | 2 | Natural Gas Steam Turbine | 192.7 | 88420 | 83006 | [6 empty] | 898943 | 898943 |  |  |  | 898943 | 0 |  |  |  | 5437.89 |  | 65512 |  | 6049 |  | 645 | 11 | (ON) Once through No Cool Pond |  | ON | Open | Saline | Surface | Barnum Island Channel | Barnum Island Channel | OP | 10 | 1963 |  |  | OP | 11 | 1963 |  |  | OP | 11 | 1963 | N | NG | ST | N/A | Electric Utility | 1 |  |  |  | Simple
56505 | NY | 2511 | E F Barrett | 2015 | 10 | ST2 | 20 | 2 | Natural Gas Steam Turbine | 192.7 | 21448 | 19533 | [6 empty] | 210242 | 210242 |  |  |  | 210242 | 0 |  |  |  | 1594.66 |  | 81639 |  | 7585 |  | 179 | 11 | (ON) Once through No Cool Pond |  | ON | Open | Saline | Surface | Barnum Island Channel | Barnum Island Channel | OP | 10 | 1963 |  |  | OP | 11 | 1963 |  |  | OP | 11 | 1963 | N | NG | ST | N/A | Electric Utility | 1 |  |  |  | Simple
56505 | NY | 2511 | E F Barrett | 2015 | 11 | ST2 | 20 | 2 | Natural Gas Steam Turbine | 192.7 | 42495 | 39682 | [6 empty] | 448895 | 448895 |  |  |  | 448895 | 0 |  |  |  | 2711.16 |  | 68322 |  | 6040 |  | 334 | 11 | (ON) Once through No Cool Pond |  | ON | Open | Saline | Surface | Barnum Island Channel | Barnum Island Channel | OP | 10 | 1963 |  |  | OP | 11 | 1963 |  |  | OP | 11 | 1963 | N | NG | ST | N/A | Electric Utility | 1 |  |  |  | Simple
56505 | NY | 2511 | E F Barrett | 2015 | 12 | ST2 | 20 | 2 | Natural Gas Steam Turbine | 192.7 | 113115 | 106683 | [6 empty] | 1163760 | 1163760 |  |  |  | 1163760 | 0 |  |  |  | 4908.24 |  | 46008 |  | 4218 |  | 744 | 11 | (ON) Once through No Cool Pond |  | ON | Open | Saline | Surface | Barnum Island Channel | Barnum Island Channel | OP | 10 | 1963 |  |  | OP | 11 | 1963 |  |  | OP | 11 | 1963 | N | NG | ST | N/A | Electric Utility | 1 |  |  |  | Simple
56505 | NY | 2513 | Far Rockaway | 2015 | 1 | 4 | 40 | 4 | Natural Gas Steam Turbine | [26 empty] | 10 | (ON) Once through No Cool Pond |  |  | Open | Saline | Surface | Mott Basin |  | RE | 12 | 1953 | 7 | 2012 | RE | 12 | 1953 | 7 | 2012 | RE | 12 | 1953 | N | NG | ST | N/A | Electric Utility | 4 |  |  |  | Unoperable
56505 | NY | 2513 | Far Rockaway | 2015 | 2 | 4 | 40 | 4 | Natural Gas Steam Turbine | [26 empty] | 10 | (ON) Once through No Cool Pond |  |  | Open | Saline | Surface | Mott Basin |  | RE | 12 | 1953 | 7 | 2012 | RE | 12 | 1953 | 7 | 2012 | RE | 12 | 1953 | N | NG | ST | N/A | Electric Utility | 4 |  |  |  | Unoperable
56505 | NY | 2513 | Far Rockaway | 2015 | 3 | 4 | 40 | 4 | Natural Gas Steam Turbine | [26 empty] | 10 | (ON) Once through No Cool Pond |  |  | Open | Saline | Surface | Mott Basin |  | RE | 12 | 1953 | 7 | 2012 | RE | 12 | 1953 | 7 | 2012 | RE | 12 | 1953 | N | NG | ST | N/A | Electric Utility | 4 |  |  |  | Unoperable
56505 | NY | 2513 | Far Rockaway | 2015 | 4 | 4 | 40 | 4 | Natural Gas Steam Turbine | [26 empty] | 10 | (ON) Once through No Cool Pond |  |  | Open | Saline | Surface | Mott Basin |  | RE | 12 | 1953 | 7 | 2012 | RE | 12 | 1953 | 7 | 2012 | RE | 12 | 1953 | N | NG | ST | N/A | Electric Utility | 4 |  |  |  | Unoperable
56505 | NY | 2513 | Far Rockaway | 2015 | 5 | 4 | 40 | 4 | Natural Gas Steam Turbine | [26 empty] | 10 | (ON) Once through No Cool Pond |  |  | Open | Saline | Surface | Mott Basin |  | RE | 12 | 1953 | 7 | 2012 | RE | 12 | 1953 | 7 | 2012 | RE | 12 | 1953 | N | NG | ST | N/A | Electric Utility | 4 |  |  |  | Unoperable
56505 | NY | 2513 | Far Rockaway | 2015 | 6 | 4 | 40 | 4 | Natural Gas Steam Turbine | [26 empty] | 10 | (ON) Once through No Cool Pond |  |  | Open | Saline | Surface | Mott Basin |  | RE | 12 | 1953 | 7 | 2012 | RE | 12 | 1953 | 7 | 2012 | RE | 12 | 1953 | N | NG | ST | N/A | Electric Utility | 4 |  |  |  | Unoperable
56505 | NY | 2513 | Far Rockaway | 2015 | 7 | 4 | 40 | 4 | Natural Gas Steam Turbine | [26 empty] | 10 | (ON) Once through No Cool Pond |  |  | Open | Saline | Surface | Mott Basin |  | RE | 12 | 1953 | 7 | 2012 | RE | 12 | 1953 | 7 | 2012 | RE | 12 | 1953 | N | NG | ST | N/A | Electric Utility | 4 |  |  |  | Unoperable
56505 | NY | 2513 | Far Rockaway | 2015 | 8 | 4 | 40 | 4 | Natural Gas Steam Turbine | [26 empty] | 10 | (ON) Once through No Cool Pond |  |  | Open | Saline | Surface | Mott Basin |  | RE | 12 | 1953 | 7 | 2012 | RE | 12 | 1953 | 7 | 2012 | RE | 12 | 1953 | N | NG | ST | N/A | Electric Utility | 4 |  |  |  | Unoperable
56505 | NY | 2513 | Far Rockaway | 2015 | 9 | 4 | 40 | 4 | Natural Gas Steam Turbine | [26 empty] | 10 | (ON) Once through No Cool Pond |  |  | Open | Saline | Surface | Mott Basin |  | RE | 12 | 1953 | 7 | 2012 | RE | 12 | 1953 | 7 | 2012 | RE | 12 | 1953 | N | NG | ST | N/A | Electric Utility | 4 |  |  |  | Unoperable
56505 | NY | 2513 | Far Rockaway | 2015 | 10 | 4 | 40 | 4 | Natural Gas Steam Turbine | [26 empty] | 10 | (ON) Once through No Cool Pond |  |  | Open | Saline | Surface | Mott Basin |  | RE | 12 | 1953 | 7 | 2012 | RE | 12 | 1953 | 7 | 2012 | RE | 12 | 1953 | N | NG | ST | N/A | Electric Utility | 4 |  |  |  | Unoperable
56505 | NY | 2513 | Far Rockaway | 2015 | 11 | 4 | 40 | 4 | Natural Gas Steam Turbine | [26 empty] | 10 | (ON) Once through No Cool Pond |  |  | Open | Saline | Surface | Mott Basin |  | RE | 12 | 1953 | 7 | 2012 | RE | 12 | 1953 | 7 | 2012 | RE | 12 | 1953 | N | NG | ST | N/A | Electric Utility | 4 |  |  |  | Unoperable
56505 | NY | 2513 | Far Rockaway | 2015 | 12 | 4 | 40 | 4 | Natural Gas Steam Turbine | [26 empty] | 10 | (ON) Once through No Cool Pond |  |  | Open | Saline | Surface | Mott Basin |  | RE | 12 | 1953 | 7 | 2012 | RE | 12 | 1953 | 7 | 2012 | RE | 12 | 1953 | N | NG | ST | N/A | Electric Utility | 4 |  |  |  | Unoperable
56505 | NY | 2514 | Glenwood | 2015 | 1 | 4 | 40 | 4 | Natural Gas Steam Turbine | [26 empty] | 6 | (ON) Once through No Cool Pond |  |  | Open | Saline | Surface | Hempstead Harbor |  | RE | 12 | 1952 | 7 | 2012 | RE | 12 | 1952 | 7 | 2012 | RE | 12 | 1952 | N | NG | ST | N/A | Electric Utility | 4 |  |  |  | Unoperable
56505 | NY | 2514 | Glenwood | 2015 | 2 | 4 | 40 | 4 | Natural Gas Steam Turbine | [26 empty] | 6 | (ON) Once through No Cool Pond |  |  | Open | Saline | Surface | Hempstead Harbor |  | RE | 12 | 1952 | 7 | 2012 | RE | 12 | 1952 | 7 | 2012 | RE | 12 | 1952 | N | NG | ST | N/A | Electric Utility | 4 |  |  |  | Unoperable
56505 | NY | 2514 | Glenwood | 2015 | 3 | 4 | 40 | 4 | Natural Gas Steam Turbine | [26 empty] | 6 | (ON) Once through No Cool Pond |  |  | Open | Saline | Surface | Hempstead Harbor |  | RE | 12 | 1952 | 7 | 2012 | RE | 12 | 1952 | 7 | 2012 | RE | 12 | 1952 | N | NG | ST | N/A | Electric Utility | 4 |  |  |  | Unoperable
56505 | NY | 2514 | Glenwood | 2015 | 4 | 4 | 40 | 4 | Natural Gas Steam Turbine | [26 empty] | 6 | (ON) Once through No Cool Pond |  |  | Open | Saline | Surface | Hempstead Harbor |  | RE | 12 | 1952 | 7 | 2012 | RE | 12 | 1952 | 7 | 2012 | RE | 12 | 1952 | N | NG | ST | N/A | Electric Utility | 4 |  |  |  | Unoperable
56505 | NY | 2514 | Glenwood | 2015 | 5 | 4 | 40 | 4 | Natural Gas Steam Turbine | [26 empty] | 6 | (ON) Once through No Cool Pond |  |  | Open | Saline | Surface | Hempstead Harbor |  | RE | 12 | 1952 | 7 | 2012 | RE | 12 | 1952 | 7 | 2012 | RE | 12 | 1952 | N | NG | ST | N/A | Electric Utility | 4 |  |  |  | Unoperable
56505 | NY | 2514 | Glenwood | 2015 | 6 | 4 | 40 | 4 | Natural Gas Steam Turbine | [26 empty] | 6 | (ON) Once through No Cool Pond |  |  | Open | Saline | Surface | Hempstead Harbor |  | RE | 12 | 1952 | 7 | 2012 | RE | 12 | 1952 | 7 | 2012 | RE | 12 | 1952 | N | NG | ST | N/A | Electric Utility | 4 |  |  |  | Unoperable
56505 | NY | 2514 | Glenwood | 2015 | 7 | 4 | 40 | 4 | Natural Gas Steam Turbine | [26 empty] | 6 | (ON) Once through No Cool Pond |  |  | Open | Saline | Surface | Hempstead Harbor |  | RE | 12 | 1952 | 7 | 2012 | RE | 12 | 1952 | 7 | 2012 | RE | 12 | 1952 | N | NG | ST | N/A | Electric Utility | 4 |  |  |  | Unoperable
56505 | NY | 2514 | Glenwood | 2015 | 8 | 4 | 40 | 4 | Natural Gas Steam Turbine | [26 empty] | 6 | (ON) Once through No Cool Pond |  |  | Open | Saline | Surface | Hempstead Harbor |  | RE | 12 | 1952 | 7 | 2012 | RE | 12 | 1952 | 7 | 2012 | RE | 12 | 1952 | N | NG | ST | N/A | Electric Utility | 4 |  |  |  | Unoperable
56505 | NY | 2514 | Glenwood | 2015 | 9 | 4 | 40 | 4 | Natural Gas Steam Turbine | [26 empty] | 6 | (ON) Once through No Cool Pond |  |  | Open | Saline | Surface | Hempstead Harbor |  | RE | 12 | 1952 | 7 | 2012 | RE | 12 | 1952 | 7 | 2012 | RE | 12 | 1952 | N | NG | ST | N/A | Electric Utility | 4 |  |  |  | Unoperable
56505 | NY | 2514 | Glenwood | 2015 | 10 | 4 | 40 | 4 | Natural Gas Steam Turbine | [26 empty] | 6 | (ON) Once through No Cool Pond |  |  | Open | Saline | Surface | Hempstead Harbor |  | RE | 12 | 1952 | 7 | 2012 | RE | 12 | 1952 | 7 | 2012 | RE | 12 | 1952 | N | NG | ST | N/A | Electric Utility | 4 |  |  |  | Unoperable
56505 | NY | 2514 | Glenwood | 2015 | 11 | 4 | 40 | 4 | Natural Gas Steam Turbine | [26 empty] | 6 | (ON) Once through No Cool Pond |  |  | Open | Saline | Surface | Hempstead Harbor |  | RE | 12 | 1952 | 7 | 2012 | RE | 12 | 1952 | 7 | 2012 | RE | 12 | 1952 | N | NG | ST | N/A | Electric Utility | 4 |  |  |  | Unoperable
56505 | NY | 2514 | Glenwood | 2015 | 12 | 4 | 40 | 4 | Natural Gas Steam Turbine | [26 empty] | 6 | (ON) Once through No Cool Pond |  |  | Open | Saline | Surface | Hempstead Harbor |  | RE | 12 | 1952 | 7 | 2012 | RE | 12 | 1952 | 7 | 2012 | RE | 12 | 1952 | N | NG | ST | N/A | Electric Utility | 4 |  |  |  | Unoperable
56505 | NY | 2514 | Glenwood | 2015 | 1 | 5 | 50 | 5 | Natural Gas Steam Turbine | [26 empty] | 6 | (ON) Once through No Cool Pond |  |  | Open | Saline | Surface | Hempstead Harbor |  | RE | 11 | 1954 | 7 | 2012 | RE | 11 | 1954 | 7 | 2012 | RE | 11 | 1954 | N | NG | ST | N/A | Electric Utility | 4 |  |  |  | Unoperable
56505 | NY | 2514 | Glenwood | 2015 | 2 | 5 | 50 | 5 | Natural Gas Steam Turbine | [26 empty] | 6 | (ON) Once through No Cool Pond |  |  | Open | Saline | Surface | Hempstead Harbor |  | RE | 11 | 1954 | 7 | 2012 | RE | 11 | 1954 | 7 | 2012 | RE | 11 | 1954 | N | NG | ST | N/A | Electric Utility | 4 |  |  |  | Unoperable
56505 | NY | 2514 | Glenwood | 2015 | 3 | 5 | 50 | 5 | Natural Gas Steam Turbine | [26 empty] | 6 | (ON) Once through No Cool Pond |  |  | Open | Saline | Surface | Hempstead Harbor |  | RE | 11 | 1954 | 7 | 2012 | RE | 11 | 1954 | 7 | 2012 | RE | 11 | 1954 | N | NG | ST | N/A | Electric Utility | 4 |  |  |  | Unoperable
56505 | NY | 2514 | Glenwood | 2015 | 4 | 5 | 50 | 5 | Natural Gas Steam Turbine | [26 empty] | 6 | (ON) Once through No Cool Pond |  |  | Open | Saline | Surface | Hempstead Harbor |  | RE | 11 | 1954 | 7 | 2012 | RE | 11 | 1954 | 7 | 2012 | RE | 11 | 1954 | N | NG | ST | N/A | Electric Utility | 4 |  |  |  | Unoperable
56505 | NY | 2514 | Glenwood | 2015 | 5 | 5 | 50 | 5 | Natural Gas Steam Turbine | [26 empty] | 6 | (ON) Once through No Cool Pond |  |  | Open | Saline | Surface | Hempstead Harbor |  | RE | 11 | 1954 | 7 | 2012 | RE | 11 | 1954 | 7 | 2012 | RE | 11 | 1954 | N | NG | ST | N/A | Electric Utility | 4 |  |  |  | Unoperable
56505 | NY | 2514 | Glenwood | 2015 | 6 | 5 | 50 | 5 | Natural Gas Steam Turbine | [26 empty] | 6 | (ON) Once through No Cool Pond |  |  | Open | Saline | Surface | Hempstead Harbor |  | RE | 11 | 1954 | 7 | 2012 | RE | 11 | 1954 | 7 | 2012 | RE | 11 | 1954 | N | NG | ST | N/A | Electric Utility | 4 |  |  |  | Unoperable
56505 | NY | 2514 | Glenwood | 2015 | 7 | 5 | 50 | 5 | Natural Gas Steam Turbine | [26 empty] | 6 | (ON) Once through No Cool Pond |  |  | Open | Saline | Surface | Hempstead Harbor |  | RE | 11 | 1954 | 7 | 2012 | RE | 11 | 1954 | 7 | 2012 | RE | 11 | 1954 | N | NG | ST | N/A | Electric Utility | 4 |  |  |  | Unoperable
56505 | NY | 2514 | Glenwood | 2015 | 8 | 5 | 50 | 5 | Natural Gas Steam Turbine | [26 empty] | 6 | (ON) Once through No Cool Pond |  |  | Open | Saline | Surface | Hempstead Harbor |  | RE | 11 | 1954 | 7 | 2012 | RE | 11 | 1954 | 7 | 2012 | RE | 11 | 1954 | N | NG | ST | N/A | Electric Utility | 4 |  |  |  | Unoperable
56505 | NY | 2514 | Glenwood | 2015 | 9 | 5 | 50 | 5 | Natural Gas Steam Turbine | [26 empty] | 6 | (ON) Once through No Cool Pond |  |  | Open | Saline | Surface | Hempstead Harbor |  | RE | 11 | 1954 | 7 | 2012 | RE | 11 | 1954 | 7 | 2012 | RE | 11 | 1954 | N | NG | ST | N/A | Electric Utility | 4 |  |  |  | Unoperable
56505 | NY | 2514 | Glenwood | 2015 | 10 | 5 | 50 | 5 | Natural Gas Steam Turbine | [26 empty] | 6 | (ON) Once through No Cool Pond |  |  | Open | Saline | Surface | Hempstead Harbor |  | RE | 11 | 1954 | 7 | 2012 | RE | 11 | 1954 | 7 | 2012 | RE | 11 | 1954 | N | NG | ST | N/A | Electric Utility | 4 |  |  |  | Unoperable
56505 | NY | 2514 | Glenwood | 2015 | 11 | 5 | 50 | 5 | Natural Gas Steam Turbine | [26 empty] | 6 | (ON) Once through No Cool Pond |  |  | Open | Saline | Surface | Hempstead Harbor |  | RE | 11 | 1954 | 7 | 2012 | RE | 11 | 1954 | 7 | 2012 | RE | 11 | 1954 | N | NG | ST | N/A | Electric Utility | 4 |  |  |  | Unoperable
56505 | NY | 2514 | Glenwood | 2015 | 12 | 5 | 50 | 5 | Natural Gas Steam Turbine | [26 empty] | 6 | (ON) Once through No Cool Pond |  |  | Open | Saline | Surface | Hempstead Harbor |  | RE | 11 | 1954 | 7 | 2012 | RE | 11 | 1954 | 7 | 2012 | RE | 11 | 1954 | N | NG | ST | N/A | Electric Utility | 4 |  |  |  | Unoperable
56505 | NY | 2516 | Northport | 2015 | 1 | ST1 | 1 | 1 | Natural Gas Steam Turbine | 399.5 | 125160 | 118897 | [6 empty] | 1236795 | 1236795 |  |  |  | 758517 | 478278 |  |  |  | 6675.89 |  | 56149 |  | 5398 |  | 518 | 16 | (ON) Once through No Cool Pond |  | ON | Open | Saline | Surface | Long Island Sound | Long Island Sound | OP | 7 | 1967 |  |  | OP | 7 | 1967 |  |  | OP | 7 | 1967 | N | NG | ST | N/A | Electric Utility | 1 |  |  |  | Simple
56505 | NY | 2516 | Northport | 2015 | 2 | ST1 | 1 | 1 | Natural Gas Steam Turbine | 399.5 | 63772 | 60465 | [6 empty] | 596002 | 596002 |  |  |  | 36473 | 559529 |  |  |  | 2943.66 |  | 48684 |  | 4939 |  | 223 | 16 | (ON) Once through No Cool Pond |  | ON | Open | Saline | Surface | Long Island Sound | Long Island Sound | OP | 7 | 1967 |  |  | OP | 7 | 1967 |  |  | OP | 7 | 1967 | N | NG | ST | N/A | Electric Utility | 1 |  |  |  | Simple
56505 | NY | 2516 | Northport | 2015 | 3 | ST1 | 1 | 1 | Natural Gas Steam Turbine | 399.5 | 1469 | 625 | [6 empty] | 20473 | 20473 |  |  |  | 20473 | 0 |  |  |  | 201.84 |  | 322944 |  | 9859 |  | 10 | 16 | (ON) Once through No Cool Pond |  | ON | Open | Saline | Surface | Long Island Sound | Long Island Sound | OP | 7 | 1967 |  |  | OP | 7 | 1967 |  |  | OP | 7 | 1967 | N | NG | ST | N/A | Electric Utility | 1 |  |  |  | Simple
56505 | NY | 2516 | Northport | 2015 | 4 | ST1 | 1 | 1 | Natural Gas Steam Turbine | 399.5 | 57130 | 53426 | [6 empty] | 574033 | 574033 |  |  |  | 574033 | 0 |  |  |  | 5767 |  | 107944 |  | 10046 |  | 282 | 16 | (ON) Once through No Cool Pond |  | ON | Open | Saline | Surface | Long Island Sound | Long Island Sound | OP | 7 | 1967 |  |  | OP | 7 | 1967 |  |  | OP | 7 | 1967 | N | NG | ST | N/A | Electric Utility | 1 |  |  |  | Simple
56505 | NY | 2516 | Northport | 2015 | 5 | ST1 | 1 | 1 | Natural Gas Steam Turbine | 399.5 | 152030 | 144736 | [6 empty] | 1506260 | 1506260 |  |  |  | 1506260 | 0 |  |  |  | 10632.14 |  | 73459 |  | 7059 |  | 644 | 16 | (ON) Once through No Cool Pond |  | ON | Open | Saline | Surface | Long Island Sound | Long Island Sound | OP | 7 | 1967 |  |  | OP | 7 | 1967 |  |  | OP | 7 | 1967 | N | NG | ST | N/A | Electric Utility | 1 |  |  |  | Simple
56505 | NY | 2516 | Northport | 2015 | 6 | ST1 | 1 | 1 | Natural Gas Steam Turbine | 399.5 | 25074 | 22468 | [6 empty] | 265523 | 265523 |  |  |  | 265523 | 0 |  |  |  | 2181.65 |  | 97100 |  | 8216 |  | 126 | 16 | (ON) Once through No Cool Pond |  | ON | Open | Saline | Surface | Long Island Sound | Long Island Sound | OP | 7 | 1967 |  |  | OP | 7 | 1967 |  |  | OP | 7 | 1967 | N | NG | ST | N/A | Electric Utility | 1 |  |  |  | Simple
56505 | NY | 2516 | Northport | 2015 | 7 | ST1 | 1 | 1 | Natural Gas Steam Turbine | 399.5 | 23944 | 21214 | [6 empty] | 253288 | 253288 |  |  |  | 253288 | 0 |  |  |  | 1767.38 |  | 83312 |  | 6978 |  | 111 | 16 | (ON) Once through No Cool Pond |  | ON | Open | Saline | Surface | Long Island Sound | Long Island Sound | OP | 7 | 1967 |  |  | OP | 7 | 1967 |  |  | OP | 7 | 1967 | N | NG | ST | N/A | Electric Utility | 1 |  |  |  | Simple
56505 | NY | 2516 | Northport | 2015 | 8 | ST1 | 1 | 1 | Natural Gas Steam Turbine | 399.5 | 132402 | 125634 | [6 empty] | 1340641 | 1340641 |  |  |  | 1276246 | 64395 |  |  |  | 9273.85 |  | 73816 |  | 6917 |  | 576 | 16 | (ON) Once through No Cool Pond |  | ON | Open | Saline | Surface | Long Island Sound | Long Island Sound | OP | 7 | 1967 |  |  | OP | 7 | 1967 |  |  | OP | 7 | 1967 | N | NG | ST | N/A | Electric Utility | 1 |  |  |  | Simple
56505 | NY | 2516 | Northport | 2015 | 9 | ST1 | 1 | 1 | Natural Gas Steam Turbine | 399.5 | 85949 | 81008 | [6 empty] | 868571 | 868571 |  |  |  | 866117 | 2455 |  |  |  | 7667.18 |  | 94647 |  | 8827 |  | 380 | 16 | (ON) Once through No Cool Pond |  | ON | Open | Saline | Surface | Long Island Sound | Long Island Sound | OP | 7 | 1967 |  |  | OP | 7 | 1967 |  |  | OP | 7 | 1967 | N | NG | ST | N/A | Electric Utility | 1 |  |  |  | Simple
56505 | NY | 2516 | Northport | 2015 | 10 | ST1 | 1 | 1 | Natural Gas Steam Turbine | 399.5 | 58561 | 55004 | [6 empty] | 578250 | 578250 |  |  |  | 578250 | 0 |  |  |  | 6728.04 |  | 122319 |  | 11635 |  | 229 | 16 | (ON) Once through No Cool Pond |  | ON | Open | Saline | Surface | Long Island Sound | Long Island Sound | OP | 7 | 1967 |  |  | OP | 7 | 1967 |  |  | OP | 7 | 1967 | N | NG | ST | N/A | Electric Utility | 1 |  |  |  | Simple
56505 | NY | 2516 | Northport | 2015 | 11 | ST1 | 1 | 1 | Natural Gas Steam Turbine | 399.5 | 0 | -1371 | [6 empty] | 0 | 0 |  |  |  | 0 | 0 |  |  |  | 0 | [5 empty] | 0 | 16 | (ON) Once through No Cool Pond |  | ON | Open | Saline | Surface | Long Island Sound | Long Island Sound | OP | 7 | 1967 |  |  | OP | 7 | 1967 |  |  | OP | 7 | 1967 | N | NG | ST | N/A | Electric Utility | 1 |  |  |  | Simple
56505 | NY | 2516 | Northport | 2015 | 12 | ST1 | 1 | 1 | Natural Gas Steam Turbine | 399.5 | 0 | -1465 | [6 empty] | 0 | 0 |  |  |  | 0 | 0 |  |  |  | 0 | [5 empty] | 0 | 16 | (ON) Once through No Cool Pond |  | ON | Open | Saline | Surface | Long Island Sound | Long Island Sound | OP | 7 | 1967 |  |  | OP | 7 | 1967 |  |  | OP | 7 | 1967 | N | NG | ST | N/A | Electric Utility | 1 |  |  |  | Simple
56505 | NY | 2516 | Northport | 2015 | 1 | 2 | 2 | 2 | Natural Gas Steam Turbine | 399 | 103485 | 96793 | [6 empty] | 1011249 | 1011249 |  |  |  | 469854 | 541395 |  |  |  | 5880.92 |  | 60758 |  | 5816 |  | 456 | 16 | (ON) Once through No Cool Pond |  | ON | Open | Saline | Surface | Long Island Sound | Long Island Sound | OP | 6 | 1968 |  |  | OP | 6 | 1968 |  |  | OP | 6 | 1968 | N | NG | ST | N/A | Electric Utility | 1 |  |  |  | Simple
56505 | NY | 2516 | Northport | 2015 | 2 | 2 | 2 | 2 | Natural Gas Steam Turbine | 399 | 129773 | 122945 | [6 empty] | 1270704 | 1270704 |  |  |  | 214267 | 1056438 |  |  |  | 6412.01 |  | 52153 |  | 5046 |  | 486 | 16 | (ON) Once through No Cool Pond |  | ON | Open | Saline | Surface | Long Island Sound | Long Island Sound | OP | 6 | 1968 |  |  | OP | 6 | 1968 |  |  | OP | 6 | 1968 | N | NG | ST | N/A | Electric Utility | 1 |  |  |  | Simple
56505 | NY | 2516 | Northport | 2015 | 3 | 2 | 2 | 2 | Natural Gas Steam Turbine | 399 | 47104 | 43002 | [6 empty] | 485236 | 485236 |  |  |  | 485236 | 0 |  |  |  | 3460.11 |  | 80464 |  | 7131 |  | 174 | 16 | (ON) Once through No Cool Pond |  | ON | Open | Saline | Surface | Long Island Sound | Long Island Sound | OP | 6 | 1968 |  |  | OP | 6 | 1968 |  |  | OP | 6 | 1968 | N | NG | ST | N/A | Electric Utility | 1 |  |  |  | Simple
56505 | NY | 2516 | Northport | 2015 | 4 | 2 | 2 | 2 | Natural Gas Steam Turbine | 399 | 5554 | 3472 | [6 empty] | 55757 | 55757 |  |  |  | 55757 | 0 |  |  |  | 497 |  | 143145 |  | 8914 |  | 24 | 16 | (ON) Once through No Cool Pond |  | ON | Open | Saline | Surface | Long Island Sound | Long Island Sound | OP | 6 | 1968 |  |  | OP | 6 | 1968 |  |  | OP | 6 | 1968 | N | NG | ST | N/A | Electric Utility | 1 |  |  |  | Simple
56505 | NY | 2516 | Northport | 2015 | 5 | 2 | 2 | 2 | Natural Gas Steam Turbine | 399 | 0 | -1756 | [6 empty] | 425 | 425 |  |  |  | 425 | 0 |  |  |  | 0 |  |  |  | 0 |  | 0 | 16 | (ON) Once through No Cool Pond |  | ON | Open | Saline | Surface | Long Island Sound | Long Island Sound | OP | 6 | 1968 |  |  | OP | 6 | 1968 |  |  | OP | 6 | 1968 | N | NG | ST | N/A | Electric Utility | 1 |  |  |  | Simple
56505 | NY | 2516 | Northport | 2015 | 6 | 2 | 2 | 2 | Natural Gas Steam Turbine | 399 | 138551 | 131496 | [6 empty] | 1399062 | 1399062 |  |  |  | 1397128 | 1934 |  |  |  | 10327.03 |  | 78535 |  | 7381 |  | 598 | 16 | (ON) Once through No Cool Pond |  | ON | Open | Saline | Surface | Long Island Sound | Long Island Sound | OP | 6 | 1968 |  |  | OP | 6 | 1968 |  |  | OP | 6 | 1968 | N | NG | ST | N/A | Electric Utility | 1 |  |  |  | Simple
56505 | NY | 2516 | Northport | 2015 | 7 | 2 | 2 | 2 | Natural Gas Steam Turbine | 399 | 164941 | 157472 | [6 empty] | 1675169 | 1675169 |  |  |  | 1675169 | 0 |  |  |  | 10666.94 |  | 67739 |  | 6368 |  | 667 | 16 | (ON) Once through No Cool Pond |  | ON | Open | Saline | Surface | Long Island Sound | Long Island Sound | OP | 6 | 1968 |  |  | OP | 6 | 1968 |  |  | OP | 6 | 1968 | N | NG | ST | N/A | Electric Utility | 1 |  |  |  | Simple
56505 | NY | 2516 | Northport | 2015 | 8 | 2 | 2 | 2 | Natural Gas Steam Turbine | 399 | 14514 | 12126 | [6 empty] | 148888 | 148888 |  |  |  | 148888 | 0 |  |  |  | 1090.62 |  | 89941 |  | 7325 |  | 68 | 16 | (ON) Once through No Cool Pond |  | ON | Open | Saline | Surface | Long Island Sound | Long Island Sound | OP | 6 | 1968 |  |  | OP | 6 | 1968 |  |  | OP | 6 | 1968 | N | NG | ST | N/A | Electric Utility | 1 |  |  |  | Simple
56505 | NY | 2516 | Northport | 2015 | 9 | 2 | 2 | 2 | Natural Gas Steam Turbine | 399 | 12281 | 9630 | [6 empty] | 126304 | 126304 |  |  |  | 126304 | 0 |  |  |  | 1209.31 |  | 125577 |  | 9575 |  | 60 | 16 | (ON) Once through No Cool Pond |  | ON | Open | Saline | Surface | Long Island Sound | Long Island Sound | OP | 6 | 1968 |  |  | OP | 6 | 1968 |  |  | OP | 6 | 1968 | N | NG | ST | N/A | Electric Utility | 1 |  |  |  | Simple
56505 | NY | 2516 | Northport | 2015 | 10 | 2 | 2 | 2 | Natural Gas Steam Turbine | 399 | 0 | -653 | [6 empty] | 0 | 0 |  |  |  | 0 | 0 |  |  |  | 0 | [5 empty] | 0 | 16 | (ON) Once through No Cool Pond |  | ON | Open | Saline | Surface | Long Island Sound | Long Island Sound | OP | 6 | 1968 |  |  | OP | 6 | 1968 |  |  | OP | 6 | 1968 | N | NG | ST | N/A | Electric Utility | 1 |  |  |  | Simple
56505 | NY | 2516 | Northport | 2015 | 11 | 2 | 2 | 2 | Natural Gas Steam Turbine | 399 | 0 | -203 | [6 empty] | 0 | 0 |  |  |  | 0 | 0 |  |  |  | 0 | [5 empty] | 0 | 16 | (ON) Once through No Cool Pond |  | ON | Open | Saline | Surface | Long Island Sound | Long Island Sound | OP | 6 | 1968 |  |  | OP | 6 | 1968 |  |  | OP | 6 | 1968 | N | NG | ST | N/A | Electric Utility | 1 |  |  |  | Simple
56505 | NY | 2516 | Northport | 2015 | 12 | 2 | 2 | 2 | Natural Gas Steam Turbine | 399 | 0 | -204 | [6 empty] | 0 | 0 |  |  |  | 0 | 0 |  |  |  | 0 | [5 empty] | 0 | 16 | (ON) Once through No Cool Pond |  | ON | Open | Saline | Surface | Long Island Sound | Long Island Sound | OP | 6 | 1968 |  |  | OP | 6 | 1968 |  |  | OP | 6 | 1968 | N | NG | ST | N/A | Electric Utility | 1 |  |  |  | Simple
56505 | NY | 2516 | Northport | 2015 | 1 | 3 | 3 | 3 | Natural Gas Steam Turbine | 390.5 | 107556 | 101455 | [6 empty] | 1028853 | 1028853 |  |  |  | 411093 | 617760 |  |  |  | 5723.04 |  | 56410 |  | 5563 |  | 444 | 16 | (ON) Once through No Cool Pond |  | ON | Open | Saline | Surface | Long Island Sound | Long Island Sound | OP | 7 | 1972 |  |  | OP | 7 | 1972 |  |  | OP | 7 | 1972 | N | NG | ST | N/A | Electric Utility | 1 |  |  |  | Simple
56505 | NY | 2516 | Northport | 2015 | 2 | 3 | 3 | 3 | Natural Gas Steam Turbine | 390.5 | 187967 | 180562 | [6 empty] | 1780256 | 1780256 |  |  |  | 455260 | 1324996 |  |  |  | 8629.23 |  | 47791 |  | 4847 |  | 654 | 16 | (ON) Once through No Cool Pond |  | ON | Open | Saline | Surface | Long Island Sound | Long Island Sound | OP | 7 | 1972 |  |  | OP | 7 | 1972 |  |  | OP | 7 | 1972 | N | NG | ST | N/A | Electric Utility | 1 |  |  |  | Simple
56505 | NY | 2516 | Northport | 2015 | 3 | 3 | 3 | 3 | Natural Gas Steam Turbine | 390.5 | 84520 | 80022 | [6 empty] | 840411 | 840411 |  |  |  | 681406 | 159006 |  |  |  | 6635.86 |  | 82925 |  | 7896 |  | 334 | 16 | (ON) Once through No Cool Pond |  | ON | Open | Saline | Surface | Long Island Sound | Long Island Sound | OP | 7 | 1972 |  |  | OP | 7 | 1972 |  |  | OP | 7 | 1972 | N | NG | ST | N/A | Electric Utility | 1 |  |  |  | Simple
56505 | NY | 2516 | Northport | 2015 | 4 | 3 | 3 | 3 | Natural Gas Steam Turbine | 390.5 | 0 | -495 | [6 empty] | 0 | 0 |  |  |  | 0 | 0 |  |  |  | 0 | [5 empty] | 0 | 16 | (ON) Once through No Cool Pond |  | ON | Open | Saline | Surface | Long Island Sound | Long Island Sound | OP | 7 | 1972 |  |  | OP | 7 | 1972 |  |  | OP | 7 | 1972 | N | NG | ST | N/A | Electric Utility | 1 |  |  |  | Simple
56505 | NY | 2516 | Northport | 2015 | 5 | 3 | 3 | 3 | Natural Gas Steam Turbine | 390.5 | 82621 | 77848 | [6 empty] | 811397 | 811397 |  |  |  | 811397 | 0 |  |  |  | 5848.4 |  | 75126 |  | 7208 |  | 354 | 16 | (ON) Once through No Cool Pond |  | ON | Open | Saline | Surface | Long Island Sound | Long Island Sound | OP | 7 | 1972 |  |  | OP | 7 | 1972 |  |  | OP | 7 | 1972 | N | NG | ST | N/A | Electric Utility | 1 |  |  |  | Simple
56505 | NY | 2516 | Northport | 2015 | 6 | 3 | 3 | 3 | Natural Gas Steam Turbine | 390.5 | 63731 | 59547 | [6 empty] | 643781 | 643781 |  |  |  | 643781 | 0 |  |  |  | 4826.12 |  | 81047 |  | 7497 |  | 280 | 16 | (ON) Once through No Cool Pond |  | ON | Open | Saline | Surface | Long Island Sound | Long Island Sound | OP | 7 | 1972 |  |  | OP | 7 | 1972 |  |  | OP | 7 | 1972 | N | NG | ST | N/A | Electric Utility | 1 |  |  |  | Simple
56505 | NY | 2516 | Northport | 2015 | 7 | 3 | 3 | 3 | Natural Gas Steam Turbine | 390.5 | 166522 | 158676 | [6 empty] | 1672536 | 1672536 |  |  |  | 1651024 | 21511 |  |  |  | 10604.93 |  | 66834 |  | 6341 |  | 664 | 16 | (ON) Once through No Cool Pond |  | ON | Open | Saline | Surface | Long Island Sound | Long Island Sound | OP | 7 | 1972 |  |  | OP | 7 | 1972 |  |  | OP | 7 | 1972 | N | NG | ST | N/A | Electric Utility | 1 |  |  |  | Simple
56505 | NY | 2516 | Northport | 2015 | 8 | 3 | 3 | 3 | Natural Gas Steam Turbine | 390.5 | 112218 | 106242 | [6 empty] | 1119724 | 1119724 |  |  |  | 1092736 | 26988 |  |  |  | 7441.96 |  | 70047 |  | 6646 |  | 462 | 16 | (ON) Once through No Cool Pond |  | ON | Open | Saline | Surface | Long Island Sound | Long Island Sound | OP | 7 | 1972 |  |  | OP | 7 | 1972 |  |  | OP | 7 | 1972 | N | NG | ST | N/A | Electric Utility | 1 |  |  |  | Simple
56505 | NY | 2516 | Northport | 2015 | 9 | 3 | 3 | 3 | Natural Gas Steam Turbine | 390.5 | 57365 | 53281 | [6 empty] | 567224 | 567224 |  |  |  | 567224 | 0 |  |  |  | 4852.38 |  | 91071 |  | 8555 |  | 240 | 16 | (ON) Once through No Cool Pond |  | ON | Open | Saline | Surface | Long Island Sound | Long Island Sound | OP | 7 | 1972 |  |  | OP | 7 | 1972 |  |  | OP | 7 | 1972 | N | NG | ST | N/A | Electric Utility | 1 |  |  |  | Simple
56505 | NY | 2516 | Northport | 2015 | 10 | 3 | 3 | 3 | Natural Gas Steam Turbine | 390.5 | 0 | -1760 | [6 empty] | 0 | 0 |  |  |  | 0 | 0 |  |  |  | 0 | [5 empty] | 0 | 16 | (ON) Once through No Cool Pond |  | ON | Open | Saline | Surface | Long Island Sound | Long Island Sound | OP | 7 | 1972 |  |  | OP | 7 | 1972 |  |  | OP | 7 | 1972 | N | NG | ST | N/A | Electric Utility | 1 |  |  |  | Simple
56505 | NY | 2516 | Northport | 2015 | 11 | 3 | 3 | 3 | Natural Gas Steam Turbine | 390.5 | 99695 | 94107 | [6 empty] | 987287 | 987287 |  |  |  | 987287 | 0 |  |  |  | 8781.69 |  | 93316 |  | 8895 |  | 443 | 16 | (ON) Once through No Cool Pond |  | ON | Open | Saline | Surface | Long Island Sound | Long Island Sound | OP | 7 | 1972 |  |  | OP | 7 | 1972 |  |  | OP | 7 | 1972 | N | NG | ST | N/A | Electric Utility | 1 |  |  |  | Simple
56505 | NY | 2516 | Northport | 2015 | 12 | 3 | 3 | 3 | Natural Gas Steam Turbine | 390.5 | 52588 | 49036 | [6 empty] | 540379 | 540379 |  |  |  | 540379 | 0 |  |  |  | 12630.72 |  | 257581 |  | 23374 |  | 265 | 16 | (ON) Once through No Cool Pond |  | ON | Open | Saline | Surface | Long Island Sound | Long Island Sound | OP | 7 | 1972 |  |  | OP | 7 | 1972 |  |  | OP | 7 | 1972 | N | NG | ST | N/A | Electric Utility | 1 |  |  |  | Simple
56505 | NY | 2516 | Northport | 2015 | 1 | 4 | 4 | 4 | Natural Gas Steam Turbine | 391.7 | 0 | -553 | [6 empty] | 0 | 0 |  |  |  | 0 | 0 |  |  |  | 0 | [5 empty] | 0 | 16 | (ON) Once through No Cool Pond |  | ON | Open | Saline | Surface | Long Island Sound | Long Island Sound | OP | 12 | 1977 |  |  | OP | 12 | 1977 |  |  | OP | 12 | 1977 | N | NG | ST | N/A | Electric Utility | 1 |  |  |  | Simple
56505 | NY | 2516 | Northport | 2015 | 2 | 4 | 4 | 4 | Natural Gas Steam Turbine | 391.7 | 8688 | 6240 | [6 empty] | 93694 | 93694 |  |  |  | 11988 | 81706 |  |  |  | 764.98 |  | 122593 |  | 8165 |  | 58 | 16 | (ON) Once through No Cool Pond |  | ON | Open | Saline | Surface | Long Island Sound | Long Island Sound | OP | 12 | 1977 |  |  | OP | 12 | 1977 |  |  | OP | 12 | 1977 | N | NG | ST | N/A | Electric Utility | 1 |  |  |  | Simple
56505 | NY | 2516 | Northport | 2015 | 3 | 4 | 4 | 4 | Natural Gas Steam Turbine | 391.7 | 68360 | 63646 | [6 empty] | 694071 | 694071 |  |  |  | 694071 | 0 |  |  |  | 6718.78 |  | 105565 |  | 9680 |  | 338 | 16 | (ON) Once through No Cool Pond |  | ON | Open | Saline | Surface | Long Island Sound | Long Island Sound | OP | 12 | 1977 |  |  | OP | 12 | 1977 |  |  | OP | 12 | 1977 | N | NG | ST | N/A | Electric Utility | 1 |  |  |  | Simple
56505 | NY | 2516 | Northport | 2015 | 4 | 4 | 4 | 4 | Natural Gas Steam Turbine | 391.7 | 72734 | 67679 | [6 empty] | 730435 | 730435 |  |  |  | 730435 | 0 |  |  |  | 7910 |  | 116875 |  | 10829 |  | 387 | 16 | (ON) Once through No Cool Pond |  | ON | Open | Saline | Surface | Long Island Sound | Long Island Sound | OP | 12 | 1977 |  |  | OP | 12 | 1977 |  |  | OP | 12 | 1977 | N | NG | ST | N/A | Electric Utility | 1 |  |  |  | Simple
56505 | NY | 2516 | Northport | 2015 | 5 | 4 | 4 | 4 | Natural Gas Steam Turbine | 391.7 | 32827 | 31265 | [6 empty] | 333519 | 333519 |  |  |  | 333519 | 0 |  |  |  | 2373.38 |  | 75912 |  | 7116 |  | 144 | 16 | (ON) Once through No Cool Pond |  | ON | Open | Saline | Surface | Long Island Sound | Long Island Sound | OP | 12 | 1977 |  |  | OP | 12 | 1977 |  |  | OP | 12 | 1977 | N | NG | ST | N/A | Electric Utility | 1 |  |  |  | Simple
56505 | NY | 2516 | Northport | 2015 | 6 | 4 | 4 | 4 | Natural Gas Steam Turbine | 391.7 | 60615 | 56120 | [6 empty] | 623750 | 623750 |  |  |  | 623750 | 0 |  |  |  | 4581.16 |  | 81632 |  | 7345 |  | 265 | 16 | (ON) Once through No Cool Pond |  | ON | Open | Saline | Surface | Long Island Sound | Long Island Sound | OP | 12 | 1977 |  |  | OP | 12 | 1977 |  |  | OP | 12 | 1977 | N | NG | ST | N/A | Electric Utility | 1 |  |  |  | Simple
56505 | NY | 2516 | Northport | 2015 | 7 | 4 | 4 | 4 | Natural Gas Steam Turbine | 391.7 | 97881 | 91951 | [6 empty] | 998124 | 998124 |  |  |  | 998124 | 0 |  |  |  | 6482.31 |  | 70497 |  | 6494 |  | 406 | 16 | (ON) Once through No Cool Pond |  | ON | Open | Saline | Surface | Long Island Sound | Long Island Sound | OP | 12 | 1977 |  |  | OP | 12 | 1977 |  |  | OP | 12 | 1977 | N | NG | ST | N/A | Electric Utility | 1 |  |  |  | Simple
56505 | NY | 2516 | Northport | 2015 | 8 | 4 | 4 | 4 | Natural Gas Steam Turbine | 391.7 | 122210 | 115778 | [6 empty] | 1228245 | 1228245 |  |  |  | 1228245 | 0 |  |  |  | 8207.4 |  | 70889 |  | 6682 |  | 509 | 16 | (ON) Once through No Cool Pond |  | ON | Open | Saline | Surface | Long Island Sound | Long Island Sound | OP | 12 | 1977 |  |  | OP | 12 | 1977 |  |  | OP | 12 | 1977 | N | NG | ST | N/A | Electric Utility | 1 |  |  |  | Simple
56505 | NY | 2516 | Northport | 2015 | 9 | 4 | 4 | 4 | Natural Gas Steam Turbine | 391.7 | 170489 | 162619 | [6 empty] | 1693111 | 1693111 |  |  |  | 1693111 | 0 |  |  |  | 14531.12 |  | 89357 |  | 8582 |  | 720 | 16 | (ON) Once through No Cool Pond |  | ON | Open | Saline | Surface | Long Island Sound | Long Island Sound | OP | 12 | 1977 |  |  | OP | 12 | 1977 |  |  | OP | 12 | 1977 | N | NG | ST | N/A | Electric Utility | 1 |  |  |  | Simple
56505 | NY | 2516 | Northport | 2015 | 10 | 4 | 4 | 4 | Natural Gas Steam Turbine | 391.7 | 185979 | 178227 | [6 empty] | 1808444 | 1808444 |  |  |  | 1808444 | 0 |  |  |  | 21531.96 |  | 120812 |  | 11906 |  | 734 | 16 | (ON) Once through No Cool Pond |  | ON | Open | Saline | Surface | Long Island Sound | Long Island Sound | OP | 12 | 1977 |  |  | OP | 12 | 1977 |  |  | OP | 12 | 1977 | N | NG | ST | N/A | Electric Utility | 1 |  |  |  | Simple
56505 | NY | 2516 | Northport | 2015 | 11 | 4 | 4 | 4 | Natural Gas Steam Turbine | 391.7 | 73449 | 69064 | [6 empty] | 736961 | 736961 |  |  |  | 736961 | 0 |  |  |  | 6157.59 |  | 89158 |  | 8355 |  | 311 | 16 | (ON) Once through No Cool Pond |  | ON | Open | Saline | Surface | Long Island Sound | Long Island Sound | OP | 12 | 1977 |  |  | OP | 12 | 1977 |  |  | OP | 12 | 1977 | N | NG | ST | N/A | Electric Utility | 1 |  |  |  | Simple
56505 | NY | 2516 | Northport | 2015 | 12 | 4 | 4 | 4 | Natural Gas Steam Turbine | 391.7 | 0 | -1998 | [6 empty] | 1284 | 1284 |  |  |  | 1284 | 0 |  |  |  | 0 |  |  |  | 0 |  | 0 | 16 | (ON) Once through No Cool Pond |  | ON | Open | Saline | Surface | Long Island Sound | Long Island Sound | OP | 12 | 1977 |  |  | OP | 12 | 1977 |  |  | OP | 12 | 1977 | N | NG | ST | N/A | Electric Utility | 1 |  |  |  | Simple
56505 | NY | 2517 | Port Jefferson | 2015 | 1 | ST1 | 1 | 1 | Petroleum Liquids | 42.2 | [25 empty] | 12 | (ON) Once through No Cool Pond |  |  | Open |  |  | Long Island Sound |  | RE | 12 | 1948 | 9 | 1997 | RE | 12 | 1948 | 9 | 1997 | RE | 12 | 1948 | N | RFO | ST | N/A | Electric Utility | 1 |  |  |  | Unoperable
56505 | NY | 2517 | Port Jefferson | 2015 | 2 | ST1 | 1 | 1 | Petroleum Liquids | 42.2 | [25 empty] | 12 | (ON) Once through No Cool Pond |  |  | Open |  |  | Long Island Sound |  | RE | 12 | 1948 | 9 | 1997 | RE | 12 | 1948 | 9 | 1997 | RE | 12 | 1948 | N | RFO | ST | N/A | Electric Utility | 1 |  |  |  | Unoperable
56505 | NY | 2517 | Port Jefferson | 2015 | 3 | ST1 | 1 | 1 | Petroleum Liquids | 42.2 | [25 empty] | 12 | (ON) Once through No Cool Pond |  |  | Open |  |  | Long Island Sound |  | RE | 12 | 1948 | 9 | 1997 | RE | 12 | 1948 | 9 | 1997 | RE | 12 | 1948 | N | RFO | ST | N/A | Electric Utility | 1 |  |  |  | Unoperable
56505 | NY | 2517 | Port Jefferson | 2015 | 4 | ST1 | 1 | 1 | Petroleum Liquids | 42.2 | [25 empty] | 12 | (ON) Once through No Cool Pond |  |  | Open |  |  | Long Island Sound |  | RE | 12 | 1948 | 9 | 1997 | RE | 12 | 1948 | 9 | 1997 | RE | 12 | 1948 | N | RFO | ST | N/A | Electric Utility | 1 |  |  |  | Unoperable
56505 | NY | 2517 | Port Jefferson | 2015 | 5 | ST1 | 1 | 1 | Petroleum Liquids | 42.2 | [25 empty] | 12 | (ON) Once through No Cool Pond |  |  | Open |  |  | Long Island Sound |  | RE | 12 | 1948 | 9 | 1997 | RE | 12 | 1948 | 9 | 1997 | RE | 12 | 1948 | N | RFO | ST | N/A | Electric Utility | 1 |  |  |  | Unoperable
56505 | NY | 2517 | Port Jefferson | 2015 | 6 | ST1 | 1 | 1 | Petroleum Liquids | 42.2 | [25 empty] | 12 | (ON) Once through No Cool Pond |  |  | Open |  |  | Long Island Sound |  | RE | 12 | 1948 | 9 | 1997 | RE | 12 | 1948 | 9 | 1997 | RE | 12 | 1948 | N | RFO | ST | N/A | Electric Utility | 1 |  |  |  | Unoperable
56505 | NY | 2517 | Port Jefferson | 2015 | 7 | ST1 | 1 | 1 | Petroleum Liquids | 42.2 | [25 empty] | 12 | (ON) Once through No Cool Pond |  |  | Open |  |  | Long Island Sound |  | RE | 12 | 1948 | 9 | 1997 | RE | 12 | 1948 | 9 | 1997 | RE | 12 | 1948 | N | RFO | ST | N/A | Electric Utility | 1 |  |  |  | Unoperable
56505 | NY | 2517 | Port Jefferson | 2015 | 8 | ST1 | 1 | 1 | Petroleum Liquids | 42.2 | [25 empty] | 12 | (ON) Once through No Cool Pond |  |  | Open |  |  | Long Island Sound |  | RE | 12 | 1948 | 9 | 1997 | RE | 12 | 1948 | 9 | 1997 | RE | 12 | 1948 | N | RFO | ST | N/A | Electric Utility | 1 |  |  |  | Unoperable
56505 | NY | 2517 | Port Jefferson | 2015 | 9 | ST1 | 1 | 1 | Petroleum Liquids | 42.2 | [25 empty] | 12 | (ON) Once through No Cool Pond |  |  | Open |  |  | Long Island Sound |  | RE | 12 | 1948 | 9 | 1997 | RE | 12 | 1948 | 9 | 1997 | RE | 12 | 1948 | N | RFO | ST | N/A | Electric Utility | 1 |  |  |  | Unoperable
56505 | NY | 2517 | Port Jefferson | 2015 | 10 | ST1 | 1 | 1 | Petroleum Liquids | 42.2 | [25 empty] | 12 | (ON) Once through No Cool Pond |  |  | Open |  |  | Long Island Sound |  | RE | 12 | 1948 | 9 | 1997 | RE | 12 | 1948 | 9 | 1997 | RE | 12 | 1948 | N | RFO | ST | N/A | Electric Utility | 1 |  |  |  | Unoperable
56505 | NY | 2517 | Port Jefferson | 2015 | 11 | ST1 | 1 | 1 | Petroleum Liquids | 42.2 | [25 empty] | 12 | (ON) Once through No Cool Pond |  |  | Open |  |  | Long Island Sound |  | RE | 12 | 1948 | 9 | 1997 | RE | 12 | 1948 | 9 | 1997 | RE | 12 | 1948 | N | RFO | ST | N/A | Electric Utility | 1 |  |  |  | Unoperable
56505 | NY | 2517 | Port Jefferson | 2015 | 12 | ST1 | 1 | 1 | Petroleum Liquids | 42.2 | [25 empty] | 12 | (ON) Once through No Cool Pond |  |  | Open |  |  | Long Island Sound |  | RE | 12 | 1948 | 9 | 1997 | RE | 12 | 1948 | 9 | 1997 | RE | 12 | 1948 | N | RFO | ST | N/A | Electric Utility | 1 |  |  |  | Unoperable
56505 | NY | 2517 | Port Jefferson | 2015 | 1 | 2 | 2 | 2 | Petroleum Liquids | 42.2 | [25 empty] | 12 | (ON) Once through No Cool Pond |  |  | Open |  |  | Long Island Sound |  | RE | 10 | 1950 | 9 | 1997 | RE | 10 | 1950 | 9 | 1997 | RE | 10 | 1950 | N | RFO | ST | N/A | Electric Utility | 1 |  |  |  | Unoperable
56505 | NY | 2517 | Port Jefferson | 2015 | 2 | 2 | 2 | 2 | Petroleum Liquids | 42.2 | [25 empty] | 12 | (ON) Once through No Cool Pond |  |  | Open |  |  | Long Island Sound |  | RE | 10 | 1950 | 9 | 1997 | RE | 10 | 1950 | 9 | 1997 | RE | 10 | 1950 | N | RFO | ST | N/A | Electric Utility | 1 |  |  |  | Unoperable
56505 | NY | 2517 | Port Jefferson | 2015 | 3 | 2 | 2 | 2 | Petroleum Liquids | 42.2 | [25 empty] | 12 | (ON) Once through No Cool Pond |  |  | Open |  |  | Long Island Sound |  | RE | 10 | 1950 | 9 | 1997 | RE | 10 | 1950 | 9 | 1997 | RE | 10 | 1950 | N | RFO | ST | N/A | Electric Utility | 1 |  |  |  | Unoperable
56505 | NY | 2517 | Port Jefferson | 2015 | 4 | 2 | 2 | 2 | Petroleum Liquids | 42.2 | [25 empty] | 12 | (ON) Once through No Cool Pond |  |  | Open |  |  | Long Island Sound |  | RE | 10 | 1950 | 9 | 1997 | RE | 10 | 1950 | 9 | 1997 | RE | 10 | 1950 | N | RFO | ST | N/A | Electric Utility | 1 |  |  |  | Unoperable
56505 | NY | 2517 | Port Jefferson | 2015 | 5 | 2 | 2 | 2 | Petroleum Liquids | 42.2 | [25 empty] | 12 | (ON) Once through No Cool Pond |  |  | Open |  |  | Long Island Sound |  | RE | 10 | 1950 | 9 | 1997 | RE | 10 | 1950 | 9 | 1997 | RE | 10 | 1950 | N | RFO | ST | N/A | Electric Utility | 1 |  |  |  | Unoperable
56505 | NY | 2517 | Port Jefferson | 2015 | 6 | 2 | 2 | 2 | Petroleum Liquids | 42.2 | [25 empty] | 12 | (ON) Once through No Cool Pond |  |  | Open |  |  | Long Island Sound |  | RE | 10 | 1950 | 9 | 1997 | RE | 10 | 1950 | 9 | 1997 | RE | 10 | 1950 | N | RFO | ST | N/A | Electric Utility | 1 |  |  |  | Unoperable
56505 | NY | 2517 | Port Jefferson | 2015 | 7 | 2 | 2 | 2 | Petroleum Liquids | 42.2 | [25 empty] | 12 | (ON) Once through No Cool Pond |  |  | Open |  |  | Long Island Sound |  | RE | 10 | 1950 | 9 | 1997 | RE | 10 | 1950 | 9 | 1997 | RE | 10 | 1950 | N | RFO | ST | N/A | Electric Utility | 1 |  |  |  | Unoperable
56505 | NY | 2517 | Port Jefferson | 2015 | 8 | 2 | 2 | 2 | Petroleum Liquids | 42.2 | [25 empty] | 12 | (ON) Once through No Cool Pond |  |  | Open |  |  | Long Island Sound |  | RE | 10 | 1950 | 9 | 1997 | RE | 10 | 1950 | 9 | 1997 | RE | 10 | 1950 | N | RFO | ST | N/A | Electric Utility | 1 |  |  |  | Unoperable
56505 | NY | 2517 | Port Jefferson | 2015 | 9 | 2 | 2 | 2 | Petroleum Liquids | 42.2 | [25 empty] | 12 | (ON) Once through No Cool Pond |  |  | Open |  |  | Long Island Sound |  | RE | 10 | 1950 | 9 | 1997 | RE | 10 | 1950 | 9 | 1997 | RE | 10 | 1950 | N | RFO | ST | N/A | Electric Utility | 1 |  |  |  | Unoperable
56505 | NY | 2517 | Port Jefferson | 2015 | 10 | 2 | 2 | 2 | Petroleum Liquids | 42.2 | [25 empty] | 12 | (ON) Once through No Cool Pond |  |  | Open |  |  | Long Island Sound |  | RE | 10 | 1950 | 9 | 1997 | RE | 10 | 1950 | 9 | 1997 | RE | 10 | 1950 | N | RFO | ST | N/A | Electric Utility | 1 |  |  |  | Unoperable
56505 | NY | 2517 | Port Jefferson | 2015 | 11 | 2 | 2 | 2 | Petroleum Liquids | 42.2 | [25 empty] | 12 | (ON) Once through No Cool Pond |  |  | Open |  |  | Long Island Sound |  | RE | 10 | 1950 | 9 | 1997 | RE | 10 | 1950 | 9 | 1997 | RE | 10 | 1950 | N | RFO | ST | N/A | Electric Utility | 1 |  |  |  | Unoperable
56505 | NY | 2517 | Port Jefferson | 2015 | 12 | 2 | 2 | 2 | Petroleum Liquids | 42.2 | [25 empty] | 12 | (ON) Once through No Cool Pond |  |  | Open |  |  | Long Island Sound |  | RE | 10 | 1950 | 9 | 1997 | RE | 10 | 1950 | 9 | 1997 | RE | 10 | 1950 | N | RFO | ST | N/A | Electric Utility | 1 |  |  |  | Unoperable
56505 | NY | 2517 | Port Jefferson | 2015 | 1 | 3 | 3 | 3 | Natural Gas Steam Turbine | 190.3 | 0 | -467 | [6 empty] | 0 | 0 |  |  |  | 0 | 0 |  |  |  | 0 | [5 empty] | 0 | 12 | (ON) Once through No Cool Pond |  | ON | Open | Saline | Surface | Long Island Sound | Long Island Sound | OP | 11 | 1958 |  |  | OP | 11 | 1958 |  |  | OP | 11 | 1958 | N | NG | ST | N/A | Electric Utility | 1 |  |  |  | Simple
56505 | NY | 2517 | Port Jefferson | 2015 | 2 | 3 | 3 | 3 | Natural Gas Steam Turbine | 190.3 | 0 | -410 | [6 empty] | 0 | 0 |  |  |  | 0 | 0 |  |  |  | 0 | [5 empty] | 0 | 12 | (ON) Once through No Cool Pond |  | ON | Open | Saline | Surface | Long Island Sound | Long Island Sound | OP | 11 | 1958 |  |  | OP | 11 | 1958 |  |  | OP | 11 | 1958 | N | NG | ST | N/A | Electric Utility | 1 |  |  |  | Simple
56505 | NY | 2517 | Port Jefferson | 2015 | 3 | 3 | 3 | 3 | Natural Gas Steam Turbine | 190.3 | 0 | -379 | [6 empty] | 0 | 0 |  |  |  | 0 | 0 |  |  |  | 0 | [5 empty] | 0 | 12 | (ON) Once through No Cool Pond |  | ON | Open | Saline | Surface | Long Island Sound | Long Island Sound | OP | 11 | 1958 |  |  | OP | 11 | 1958 |  |  | OP | 11 | 1958 | N | NG | ST | N/A | Electric Utility | 1 |  |  |  | Simple
56505 | NY | 2517 | Port Jefferson | 2015 | 4 | 3 | 3 | 3 | Natural Gas Steam Turbine | 190.3 | 9164 | 7758 | [6 empty] | 105607 | 105607 |  |  |  | 105607 | 0 |  |  |  | 1578.97 |  | 203528 |  | 14951 |  | 114 | 12 | (ON) Once through No Cool Pond |  | ON | Open | Saline | Surface | Long Island Sound | Long Island Sound | OP | 11 | 1958 |  |  | OP | 11 | 1958 |  |  | OP | 11 | 1958 | N | NG | ST | N/A | Electric Utility | 1 |  |  |  | Simple
56505 | NY | 2517 | Port Jefferson | 2015 | 5 | 3 | 3 | 3 | Natural Gas Steam Turbine | 190.3 | 38124 | 35118 | [6 empty] | 391659 | 391659 |  |  |  | 391659 | 0 |  |  |  | 3041.59 |  | 86611 |  | 7766 |  | 309 | 12 | (ON) Once through No Cool Pond |  | ON | Open | Saline | Surface | Long Island Sound | Long Island Sound | OP | 11 | 1958 |  |  | OP | 11 | 1958 |  |  | OP | 11 | 1958 | N | NG | ST | N/A | Electric Utility | 1 |  |  |  | Simple
56505 | NY | 2517 | Port Jefferson | 2015 | 6 | 3 | 3 | 3 | Natural Gas Steam Turbine | 190.3 | 17603 | 15795 | [6 empty] | 187117 | 187117 |  |  |  | 177274 | 9843 |  |  |  | 1707.69 |  | 108116 |  | 9126 |  | 182 | 12 | (ON) Once through No Cool Pond |  | ON | Open | Saline | Surface | Long Island Sound | Long Island Sound | OP | 11 | 1958 |  |  | OP | 11 | 1958 |  |  | OP | 11 | 1958 | N | NG | ST | N/A | Electric Utility | 1 |  |  |  | Simple
56505 | NY | 2517 | Port Jefferson | 2015 | 7 | 3 | 3 | 3 | Natural Gas Steam Turbine | 190.3 | 28919 | 26391 | [6 empty] | 306735 | 306735 |  |  |  | 299352 | 7383 |  |  |  | 2647.97 |  | 100336 |  | 8633 |  | 302 | 12 | (ON) Once through No Cool Pond |  | ON | Open | Saline | Surface | Long Island Sound | Long Island Sound | OP | 11 | 1958 |  |  | OP | 11 | 1958 |  |  | OP | 11 | 1958 | N | NG | ST | N/A | Electric Utility | 1 |  |  |  | Simple
56505 | NY | 2517 | Port Jefferson | 2015 | 8 | 3 | 3 | 3 | Natural Gas Steam Turbine | 190.3 | 29807 | 27239 | [6 empty] | 316908 | 316908 |  |  |  | 306374 | 10534 |  |  |  | 3144.82 |  | 115453 |  | 9923 |  | 299 | 12 | (ON) Once through No Cool Pond |  | ON | Open | Saline | Surface | Long Island Sound | Long Island Sound | OP | 11 | 1958 |  |  | OP | 11 | 1958 |  |  | OP | 11 | 1958 | N | NG | ST | N/A | Electric Utility | 1 |  |  |  | Simple
56505 | NY | 2517 | Port Jefferson | 2015 | 9 | 3 | 3 | 3 | Natural Gas Steam Turbine | 190.3 | 6910 | 6149 | [6 empty] | 71985 | 71985 |  |  |  | 67013 | 4972 |  |  |  | 563.36 |  | 91618 |  | 7826 |  | 62 | 12 | (ON) Once through No Cool Pond |  | ON | Open | Saline | Surface | Long Island Sound | Long Island Sound | OP | 11 | 1958 |  |  | OP | 11 | 1958 |  |  | OP | 11 | 1958 | N | NG | ST | N/A | Electric Utility | 1 |  |  |  | Simple
56505 | NY | 2517 | Port Jefferson | 2015 | 10 | 3 | 3 | 3 | Natural Gas Steam Turbine | 190.3 | 24723 | 22880 | [6 empty] | 261091 | 261091 |  |  |  | 261091 | 0 |  |  |  | 1467.68 |  | 64147 |  | 5621 |  | 199 | 12 | (ON) Once through No Cool Pond |  | ON | Open | Saline | Surface | Long Island Sound | Long Island Sound | OP | 11 | 1958 |  |  | OP | 11 | 1958 |  |  | OP | 11 | 1958 | N | NG | ST | N/A | Electric Utility | 1 |  |  |  | Simple
56505 | NY | 2517 | Port Jefferson | 2015 | 11 | 3 | 3 | 3 | Natural Gas Steam Turbine | 190.3 | 47741 | 44693 | [6 empty] | 509919 | 509919 |  |  |  | 509919 | 0 |  |  |  | 2740.91 |  | 61328 |  | 5375 |  | 409 | 12 | (ON) Once through No Cool Pond |  | ON | Open | Saline | Surface | Long Island Sound | Long Island Sound | OP | 11 | 1958 |  |  | OP | 11 | 1958 |  |  | OP | 11 | 1958 | N | NG | ST | N/A | Electric Utility | 1 |  |  |  | Simple
56505 | NY | 2517 | Port Jefferson | 2015 | 12 | 3 | 3 | 3 | Natural Gas Steam Turbine | 190.3 | 0 | -322 | [6 empty] | 0 | 0 |  |  |  | 0 | 0 |  |  |  | 0 | [5 empty] | 0 | 12 | (ON) Once through No Cool Pond |  | ON | Open | Saline | Surface | Long Island Sound | Long Island Sound | OP | 11 | 1958 |  |  | OP | 11 | 1958 |  |  | OP | 11 | 1958 | N | NG | ST | N/A | Electric Utility | 1 |  |  |  | Simple
56505 | NY | 2517 | Port Jefferson | 2015 | 1 | 4 | 4 | 4 | Natural Gas Steam Turbine | 189.5 | 20311 | 18321 | [6 empty] | 222019 | 222019 |  |  |  | 30410 | 191609 |  |  |  | 2059.87 |  | 112432 |  | 9278 |  | 201 | 12 | (ON) Once through No Cool Pond |  | ON | Open | Saline | Surface | Long Island Sound | Long Island Sound | OP | 11 | 1960 |  |  | OP | 11 | 1960 |  |  | OP | 11 | 1960 | N | NG | ST | N/A | Electric Utility | 1 |  |  |  | Simple
56505 | NY | 2517 | Port Jefferson | 2015 | 2 | 4 | 4 | 4 | Natural Gas Steam Turbine | 189.5 | 64782 | 60627 | [6 empty] | 627667 | 627667 |  |  |  | 51992 | 575675 |  |  |  | 2955 |  | 48741 |  | 4708 |  | 444 | 12 | (ON) Once through No Cool Pond |  | ON | Open | Saline | Surface | Long Island Sound | Long Island Sound | OP | 11 | 1960 |  |  | OP | 11 | 1960 |  |  | OP | 11 | 1960 | N | NG | ST | N/A | Electric Utility | 1 |  |  |  | Simple
56505 | NY | 2517 | Port Jefferson | 2015 | 3 | 4 | 4 | 4 | Natural Gas Steam Turbine | 189.5 | 21054 | 19116 | [6 empty] | 238401 | 238401 |  |  |  | 171461 | 66940 |  |  |  | 1983 |  | 103735 |  | 8318 |  | 215 | 12 | (ON) Once through No Cool Pond |  | ON | Open | Saline | Surface | Long Island Sound | Long Island Sound | OP | 11 | 1960 |  |  | OP | 11 | 1960 |  |  | OP | 11 | 1960 | N | NG | ST | N/A | Electric Utility | 1 |  |  |  | Simple
56505 | NY | 2517 | Port Jefferson | 2015 | 4 | 4 | 4 | 4 | Natural Gas Steam Turbine | 189.5 | 8729 | 7810 | [6 empty] | 97215 | 97215 |  |  |  | 97215 | 0 |  |  |  | 1028.69 |  | 131714 |  | 10582 |  | 74 | 12 | (ON) Once through No Cool Pond |  | ON | Open | Saline | Surface | Long Island Sound | Long Island Sound | OP | 11 | 1960 |  |  | OP | 11 | 1960 |  |  | OP | 11 | 1960 | N | NG | ST | N/A | Electric Utility | 1 |  |  |  | Simple
56505 | NY | 2517 | Port Jefferson | 2015 | 5 | 4 | 4 | 4 | Natural Gas Steam Turbine | 189.5 | 0 | -75 | [6 empty] | 0 | 0 |  |  |  | 0 | 0 |  |  |  | 0 | [5 empty] | 0 | 12 | (ON) Once through No Cool Pond |  | ON | Open | Saline | Surface | Long Island Sound | Long Island Sound | OP | 11 | 1960 |  |  | OP | 11 | 1960 |  |  | OP | 11 | 1960 | N | NG | ST | N/A | Electric Utility | 1 |  |  |  | Simple
56505 | NY | 2517 | Port Jefferson | 2015 | 6 | 4 | 4 | 4 | Natural Gas Steam Turbine | 189.5 | 26373 | 25111 | [6 empty] | 281961 | 281961 |  |  |  | 275637 | 6324 |  |  |  | 1884.96 |  | 75065 |  | 6685 |  | 200 | 12 | (ON) Once through No Cool Pond |  | ON | Open | Saline | Surface | Long Island Sound | Long Island Sound | OP | 11 | 1960 |  |  | OP | 11 | 1960 |  |  | OP | 11 | 1960 | N | NG | ST | N/A | Electric Utility | 1 |  |  |  | Simple
56505 | NY | 2517 | Port Jefferson | 2015 | 7 | 4 | 4 | 4 | Natural Gas Steam Turbine | 189.5 | 20463 | 18589 | [6 empty] | 238670 | 238670 |  |  |  | 204663 | 34007 |  |  |  | 2332.96 |  | 125502 |  | 9775 |  | 266 | 12 | (ON) Once through No Cool Pond |  | ON | Open | Saline | Surface | Long Island Sound | Long Island Sound | OP | 11 | 1960 |  |  | OP | 11 | 1960 |  |  | OP | 11 | 1960 | N | NG | ST | N/A | Electric Utility | 1 |  |  |  | Simple
56505 | NY | 2517 | Port Jefferson | 2015 | 8 | 4 | 4 | 4 | Natural Gas Steam Turbine | 189.5 | 7864 | 6597 | [6 empty] | 100256 | 100256 |  |  |  | 85406 | 14850 |  |  |  | 1214.64 |  | 184120 |  | 12115 |  | 115 | 12 | (ON) Once through No Cool Pond |  | ON | Open | Saline | Surface | Long Island Sound | Long Island Sound | OP | 11 | 1960 |  |  | OP | 11 | 1960 |  |  | OP | 11 | 1960 | N | NG | ST | N/A | Electric Utility | 1 |  |  |  | Simple
56505 | NY | 2517 | Port Jefferson | 2015 | 9 | 4 | 4 | 4 | Natural Gas Steam Turbine | 189.5 | 8874 | 7924 | [6 empty] | 97596 | 97596 |  |  |  | 72337 | 25258 |  |  |  | 904.32 |  | 114124 |  | 9266 |  | 99 | 12 | (ON) Once through No Cool Pond |  | ON | Open | Saline | Surface | Long Island Sound | Long Island Sound | OP | 11 | 1960 |  |  | OP | 11 | 1960 |  |  | OP | 11 | 1960 | N | NG | ST | N/A | Electric Utility | 1 |  |  |  | Simple
56505 | NY | 2517 | Port Jefferson | 2015 | 10 | 4 | 4 | 4 | Natural Gas Steam Turbine | 189.5 |  | -209 | [6 empty] | 0 | 0 |  |  |  | 0 | 0 |  |  |  | 0 | [5 empty] | 0 | 12 | (ON) Once through No Cool Pond |  | ON | Open | Saline | Surface | Long Island Sound | Long Island Sound | OP | 11 | 1960 |  |  | OP | 11 | 1960 |  |  | OP | 11 | 1960 | N | NG | ST | N/A | Electric Utility | 1 |  |  |  | Simple
56505 | NY | 2517 | Port Jefferson | 2015 | 11 | 4 | 4 | 4 | Natural Gas Steam Turbine | 189.5 | 9454 | 8477 | [6 empty] | 98419 | 98419 |  |  |  | 98419 | 0 |  |  |  | 563.31 |  | 66452 |  | 5724 |  | 85 | 12 | (ON) Once through No Cool Pond |  | ON | Open | Saline | Surface | Long Island Sound | Long Island Sound | OP | 11 | 1960 |  |  | OP | 11 | 1960 |  |  | OP | 11 | 1960 | N | NG | ST | N/A | Electric Utility | 1 |  |  |  | Simple
56505 | NY | 2517 | Port Jefferson | 2015 | 12 | 4 | 4 | 4 | Natural Gas Steam Turbine | 189.5 | 44251 | 41434 | [6 empty] | 480983 | 480983 |  |  |  | 480983 | 0 |  |  |  | 2059.87 |  | 49714 |  | 4283 |  | 325 | 12 | (ON) Once through No Cool Pond |  | ON | Open | Saline | Surface | Long Island Sound | Long Island Sound | OP | 11 | 1960 |  |  | OP | 11 | 1960 |  |  | OP | 11 | 1960 | N | NG | ST | N/A | Electric Utility | 1 |  |  |  | Simple
25 | NY | 2527 | Greenidge Generation LLC | 2015 | 1 | 3 | 4 | 3 | Conventional Steam Coal | 52 | [25 empty] | 13 | (ON) Once through No Cool Pond |  |  | Open |  |  | Seneca Lake |  | RE | 4 | 1950 | 12 | 2009 | RE | 12 | 1953 | 12 | 2009 | RE | 4 | 1950 | N | BIT | ST | N/A | IPP Non-CHP | 1 |  |  |  | Unoperable
25 | NY | 2527 | Greenidge Generation LLC | 2015 | 2 | 3 | 4 | 3 | Conventional Steam Coal | 52 | [25 empty] | 13 | (ON) Once through No Cool Pond |  |  | Open |  |  | Seneca Lake |  | RE | 4 | 1950 | 12 | 2009 | RE | 12 | 1953 | 12 | 2009 | RE | 4 | 1950 | N | BIT | ST | N/A | IPP Non-CHP | 1 |  |  |  | Unoperable
25 | NY | 2527 | Greenidge Generation LLC | 2015 | 3 | 3 | 4 | 3 | Conventional Steam Coal | 52 | [25 empty] | 13 | (ON) Once through No Cool Pond |  |  | Open |  |  | Seneca Lake |  | RE | 4 | 1950 | 12 | 2009 | RE | 12 | 1953 | 12 | 2009 | RE | 4 | 1950 | N | BIT | ST | N/A | IPP Non-CHP | 1 |  |  |  | Unoperable
25 | NY | 2527 | Greenidge Generation LLC | 2015 | 4 | 3 | 4 | 3 | Conventional Steam Coal | 52 | [25 empty] | 13 | (ON) Once through No Cool Pond |  |  | Open |  |  | Seneca Lake |  | RE | 4 | 1950 | 12 | 2009 | RE | 12 | 1953 | 12 | 2009 | RE | 4 | 1950 | N | BIT | ST | N/A | IPP Non-CHP | 1 |  |  |  | Unoperable
25 | NY | 2527 | Greenidge Generation LLC | 2015 | 5 | 3 | 4 | 3 | Conventional Steam Coal | 52 | [25 empty] | 13 | (ON) Once through No Cool Pond |  |  | Open |  |  | Seneca Lake |  | RE | 4 | 1950 | 12 | 2009 | RE | 12 | 1953 | 12 | 2009 | RE | 4 | 1950 | N | BIT | ST | N/A | IPP Non-CHP | 1 |  |  |  | Unoperable
25 | NY | 2527 | Greenidge Generation LLC | 2015 | 6 | 3 | 4 | 3 | Conventional Steam Coal | 52 | [25 empty] | 13 | (ON) Once through No Cool Pond |  |  | Open |  |  | Seneca Lake |  | RE | 4 | 1950 | 12 | 2009 | RE | 12 | 1953 | 12 | 2009 | RE | 4 | 1950 | N | BIT | ST | N/A | IPP Non-CHP | 1 |  |  |  | Unoperable
25 | NY | 2527 | Greenidge Generation LLC | 2015 | 7 | 3 | 4 | 3 | Conventional Steam Coal | 52 | [25 empty] | 13 | (ON) Once through No Cool Pond |  |  | Open |  |  | Seneca Lake |  | RE | 4 | 1950 | 12 | 2009 | RE | 12 | 1953 | 12 | 2009 | RE | 4 | 1950 | N | BIT | ST | N/A | IPP Non-CHP | 1 |  |  |  | Unoperable
25 | NY | 2527 | Greenidge Generation LLC | 2015 | 8 | 3 | 4 | 3 | Conventional Steam Coal | 52 | [25 empty] | 13 | (ON) Once through No Cool Pond |  |  | Open |  |  | Seneca Lake |  | RE | 4 | 1950 | 12 | 2009 | RE | 12 | 1953 | 12 | 2009 | RE | 4 | 1950 | N | BIT | ST | N/A | IPP Non-CHP | 1 |  |  |  | Unoperable
25 | NY | 2527 | Greenidge Generation LLC | 2015 | 9 | 3 | 4 | 3 | Conventional Steam Coal | 52 | [25 empty] | 13 | (ON) Once through No Cool Pond |  |  | Open |  |  | Seneca Lake |  | RE | 4 | 1950 | 12 | 2009 | RE | 12 | 1953 | 12 | 2009 | RE | 4 | 1950 | N | BIT | ST | N/A | IPP Non-CHP | 1 |  |  |  | Unoperable
25 | NY | 2527 | Greenidge Generation LLC | 2015 | 10 | 3 | 4 | 3 | Conventional Steam Coal | 52 | [25 empty] | 13 | (ON) Once through No Cool Pond |  |  | Open |  |  | Seneca Lake |  | RE | 4 | 1950 | 12 | 2009 | RE | 12 | 1953 | 12 | 2009 | RE | 4 | 1950 | N | BIT | ST | N/A | IPP Non-CHP | 1 |  |  |  | Unoperable
25 | NY | 2527 | Greenidge Generation LLC | 2015 | 11 | 3 | 4 | 3 | Conventional Steam Coal | 52 | [25 empty] | 13 | (ON) Once through No Cool Pond |  |  | Open |  |  | Seneca Lake |  | RE | 4 | 1950 | 12 | 2009 | RE | 12 | 1953 | 12 | 2009 | RE | 4 | 1950 | N | BIT | ST | N/A | IPP Non-CHP | 1 |  |  |  | Unoperable
25 | NY | 2527 | Greenidge Generation LLC | 2015 | 12 | 3 | 4 | 3 | Conventional Steam Coal | 52 | [25 empty] | 13 | (ON) Once through No Cool Pond |  |  | Open |  |  | Seneca Lake |  | RE | 4 | 1950 | 12 | 2009 | RE | 12 | 1953 | 12 | 2009 | RE | 4 | 1950 | N | BIT | ST | N/A | IPP Non-CHP | 1 |  |  |  | Unoperable
25 | NY | 2527 | Greenidge Generation LLC | 2015 | 1 | 3 | 5 | 3 | Conventional Steam Coal | 52 | [25 empty] | 13 | (ON) Once through No Cool Pond |  |  | Open |  |  | Seneca Lake |  | RE | 4 | 1950 | 12 | 2009 | RE | 4 | 1950 | 12 | 2009 | RE | 4 | 1950 | N | BIT | ST | N/A | IPP Non-CHP | 1 |  |  |  | Unoperable
25 | NY | 2527 | Greenidge Generation LLC | 2015 | 2 | 3 | 5 | 3 | Conventional Steam Coal | 52 | [25 empty] | 13 | (ON) Once through No Cool Pond |  |  | Open |  |  | Seneca Lake |  | RE | 4 | 1950 | 12 | 2009 | RE | 4 | 1950 | 12 | 2009 | RE | 4 | 1950 | N | BIT | ST | N/A | IPP Non-CHP | 1 |  |  |  | Unoperable
25 | NY | 2527 | Greenidge Generation LLC | 2015 | 3 | 3 | 5 | 3 | Conventional Steam Coal | 52 | [25 empty] | 13 | (ON) Once through No Cool Pond |  |  | Open |  |  | Seneca Lake |  | RE | 4 | 1950 | 12 | 2009 | RE | 4 | 1950 | 12 | 2009 | RE | 4 | 1950 | N | BIT | ST | N/A | IPP Non-CHP | 1 |  |  |  | Unoperable
25 | NY | 2527 | Greenidge Generation LLC | 2015 | 4 | 3 | 5 | 3 | Conventional Steam Coal | 52 | [25 empty] | 13 | (ON) Once through No Cool Pond |  |  | Open |  |  | Seneca Lake |  | RE | 4 | 1950 | 12 | 2009 | RE | 4 | 1950 | 12 | 2009 | RE | 4 | 1950 | N | BIT | ST | N/A | IPP Non-CHP | 1 |  |  |  | Unoperable
25 | NY | 2527 | Greenidge Generation LLC | 2015 | 5 | 3 | 5 | 3 | Conventional Steam Coal | 52 | [25 empty] | 13 | (ON) Once through No Cool Pond |  |  | Open |  |  | Seneca Lake |  | RE | 4 | 1950 | 12 | 2009 | RE | 4 | 1950 | 12 | 2009 | RE | 4 | 1950 | N | BIT | ST | N/A | IPP Non-CHP | 1 |  |  |  | Unoperable
25 | NY | 2527 | Greenidge Generation LLC | 2015 | 6 | 3 | 5 | 3 | Conventional Steam Coal | 52 | [25 empty] | 13 | (ON) Once through No Cool Pond |  |  | Open |  |  | Seneca Lake |  | RE | 4 | 1950 | 12 | 2009 | RE | 4 | 1950 | 12 | 2009 | RE | 4 | 1950 | N | BIT | ST | N/A | IPP Non-CHP | 1 |  |  |  | Unoperable
25 | NY | 2527 | Greenidge Generation LLC | 2015 | 7 | 3 | 5 | 3 | Conventional Steam Coal | 52 | [25 empty] | 13 | (ON) Once through No Cool Pond |  |  | Open |  |  | Seneca Lake |  | RE | 4 | 1950 | 12 | 2009 | RE | 4 | 1950 | 12 | 2009 | RE | 4 | 1950 | N | BIT | ST | N/A | IPP Non-CHP | 1 |  |  |  | Unoperable
25 | NY | 2527 | Greenidge Generation LLC | 2015 | 8 | 3 | 5 | 3 | Conventional Steam Coal | 52 | [25 empty] | 13 | (ON) Once through No Cool Pond |  |  | Open |  |  | Seneca Lake |  | RE | 4 | 1950 | 12 | 2009 | RE | 4 | 1950 | 12 | 2009 | RE | 4 | 1950 | N | BIT | ST | N/A | IPP Non-CHP | 1 |  |  |  | Unoperable
25 | NY | 2527 | Greenidge Generation LLC | 2015 | 9 | 3 | 5 | 3 | Conventional Steam Coal | 52 | [25 empty] | 13 | (ON) Once through No Cool Pond |  |  | Open |  |  | Seneca Lake |  | RE | 4 | 1950 | 12 | 2009 | RE | 4 | 1950 | 12 | 2009 | RE | 4 | 1950 | N | BIT | ST | N/A | IPP Non-CHP | 1 |  |  |  | Unoperable
25 | NY | 2527 | Greenidge Generation LLC | 2015 | 10 | 3 | 5 | 3 | Conventional Steam Coal | 52 | [25 empty] | 13 | (ON) Once through No Cool Pond |  |  | Open |  |  | Seneca Lake |  | RE | 4 | 1950 | 12 | 2009 | RE | 4 | 1950 | 12 | 2009 | RE | 4 | 1950 | N | BIT | ST | N/A | IPP Non-CHP | 1 |  |  |  | Unoperable
25 | NY | 2527 | Greenidge Generation LLC | 2015 | 11 | 3 | 5 | 3 | Conventional Steam Coal | 52 | [25 empty] | 13 | (ON) Once through No Cool Pond |  |  | Open |  |  | Seneca Lake |  | RE | 4 | 1950 | 12 | 2009 | RE | 4 | 1950 | 12 | 2009 | RE | 4 | 1950 | N | BIT | ST | N/A | IPP Non-CHP | 1 |  |  |  | Unoperable
25 | NY | 2527 | Greenidge Generation LLC | 2015 | 12 | 3 | 5 | 3 | Conventional Steam Coal | 52 | [25 empty] | 13 | (ON) Once through No Cool Pond |  |  | Open |  |  | Seneca Lake |  | RE | 4 | 1950 | 12 | 2009 | RE | 4 | 1950 | 12 | 2009 | RE | 4 | 1950 | N | BIT | ST | N/A | IPP Non-CHP | 1 |  |  |  | Unoperable
25 | NY | 2527 | Greenidge Generation LLC | 2015 | 1 | 4 | 6 | 4 | Conventional Steam Coal | 107.5 | 0 | 0 | [6 empty] | 0 | 0 |  |  | 0 | 0 | 0 | 0 | [8 empty] | 0 | 11 | (ON) Once through No Cool Pond |  | ON | Open | Fresh | Surface | Seneca Lake | Keuka Outlet to Seneca Lake | OP | 12 | 1953 |  |  | OP | 12 | 1953 |  |  | OP | 12 | 1953 | N | BIT | ST | N/A | IPP Non-CHP | 1 |  |  |  | Simple
25 | NY | 2527 | Greenidge Generation LLC | 2015 | 2 | 4 | 6 | 4 | Conventional Steam Coal | 107.5 | 0 | 0 | [6 empty] | 0 | 0 |  |  | 0 | 0 | 0 | 0 | [8 empty] | 0 | 11 | (ON) Once through No Cool Pond |  | ON | Open | Fresh | Surface | Seneca Lake | Keuka Outlet to Seneca Lake | OP | 12 | 1953 |  |  | OP | 12 | 1953 |  |  | OP | 12 | 1953 | N | BIT | ST | N/A | IPP Non-CHP | 1 |  |  |  | Simple
25 | NY | 2527 | Greenidge Generation LLC | 2015 | 3 | 4 | 6 | 4 | Conventional Steam Coal | 107.5 | 0 | 0 | [6 empty] | 0 | 0 |  |  | 0 | 0 | 0 | 0 | [8 empty] | 0 | 11 | (ON) Once through No Cool Pond |  | ON | Open | Fresh | Surface | Seneca Lake | Keuka Outlet to Seneca Lake | OP | 12 | 1953 |  |  | OP | 12 | 1953 |  |  | OP | 12 | 1953 | N | BIT | ST | N/A | IPP Non-CHP | 1 |  |  |  | Simple
25 | NY | 2527 | Greenidge Generation LLC | 2015 | 4 | 4 | 6 | 4 | Conventional Steam Coal | 107.5 | 0 | 0 | [6 empty] | 0 | 0 |  |  | 0 | 0 | 0 | 0 | [8 empty] | 0 | 11 | (ON) Once through No Cool Pond |  | ON | Open | Fresh | Surface | Seneca Lake | Keuka Outlet to Seneca Lake | OP | 12 | 1953 |  |  | OP | 12 | 1953 |  |  | OP | 12 | 1953 | N | BIT | ST | N/A | IPP Non-CHP | 1 |  |  |  | Simple
25 | NY | 2527 | Greenidge Generation LLC | 2015 | 5 | 4 | 6 | 4 | Conventional Steam Coal | 107.5 | 0 | 0 | [6 empty] | 0 | 0 |  |  | 0 | 0 | 0 | 0 | [8 empty] | 0 | 11 | (ON) Once through No Cool Pond |  | ON | Open | Fresh | Surface | Seneca Lake | Keuka Outlet to Seneca Lake | OP | 12 | 1953 |  |  | OP | 12 | 1953 |  |  | OP | 12 | 1953 | N | BIT | ST | N/A | IPP Non-CHP | 1 |  |  |  | Simple
25 | NY | 2527 | Greenidge Generation LLC | 2015 | 6 | 4 | 6 | 4 | Conventional Steam Coal | 107.5 | 0 | 0 | [6 empty] | 0 | 0 |  |  | 0 | 0 | 0 | 0 | [8 empty] | 0 | 11 | (ON) Once through No Cool Pond |  | ON | Open | Fresh | Surface | Seneca Lake | Keuka Outlet to Seneca Lake | OP | 12 | 1953 |  |  | OP | 12 | 1953 |  |  | OP | 12 | 1953 | N | BIT | ST | N/A | IPP Non-CHP | 1 |  |  |  | Simple
25 | NY | 2527 | Greenidge Generation LLC | 2015 | 7 | 4 | 6 | 4 | Conventional Steam Coal | 107.5 | 0 | 0 | [6 empty] | 0 | 0 |  |  | 0 | 0 | 0 | 0 | [8 empty] | 0 | 11 | (ON) Once through No Cool Pond |  | ON | Open | Fresh | Surface | Seneca Lake | Keuka Outlet to Seneca Lake | OP | 12 | 1953 |  |  | OP | 12 | 1953 |  |  | OP | 12 | 1953 | N | BIT | ST | N/A | IPP Non-CHP | 1 |  |  |  | Simple
25 | NY | 2527 | Greenidge Generation LLC | 2015 | 8 | 4 | 6 | 4 | Conventional Steam Coal | 107.5 | 0 | 0 | [6 empty] | 0 | 0 |  |  | 0 | 0 | 0 | 0 | [8 empty] | 0 | 11 | (ON) Once through No Cool Pond |  | ON | Open | Fresh | Surface | Seneca Lake | Keuka Outlet to Seneca Lake | OP | 12 | 1953 |  |  | OP | 12 | 1953 |  |  | OP | 12 | 1953 | N | BIT | ST | N/A | IPP Non-CHP | 1 |  |  |  | Simple
25 | NY | 2527 | Greenidge Generation LLC | 2015 | 9 | 4 | 6 | 4 | Conventional Steam Coal | 107.5 | 0 | 0 | [6 empty] | 0 | 0 |  |  | 0 | 0 | 0 | 0 | [8 empty] | 0 | 11 | (ON) Once through No Cool Pond |  | ON | Open | Fresh | Surface | Seneca Lake | Keuka Outlet to Seneca Lake | OP | 12 | 1953 |  |  | OP | 12 | 1953 |  |  | OP | 12 | 1953 | N | BIT | ST | N/A | IPP Non-CHP | 1 |  |  |  | Simple
25 | NY | 2527 | Greenidge Generation LLC | 2015 | 10 | 4 | 6 | 4 | Conventional Steam Coal | 107.5 | 0 | 0 | [6 empty] | 0 | 0 |  |  | 0 | 0 | 0 | 0 | [8 empty] | 0 | 11 | (ON) Once through No Cool Pond |  | ON | Open | Fresh | Surface | Seneca Lake | Keuka Outlet to Seneca Lake | OP | 12 | 1953 |  |  | OP | 12 | 1953 |  |  | OP | 12 | 1953 | N | BIT | ST | N/A | IPP Non-CHP | 1 |  |  |  | Simple
25 | NY | 2527 | Greenidge Generation LLC | 2015 | 11 | 4 | 6 | 4 | Conventional Steam Coal | 107.5 | 0 | 0 | [6 empty] | 0 | 0 |  |  | 0 | 0 | 0 | 0 | [8 empty] | 0 | 11 | (ON) Once through No Cool Pond |  | ON | Open | Fresh | Surface | Seneca Lake | Keuka Outlet to Seneca Lake | OP | 12 | 1953 |  |  | OP | 12 | 1953 |  |  | OP | 12 | 1953 | N | BIT | ST | N/A | IPP Non-CHP | 1 |  |  |  | Simple
25 | NY | 2527 | Greenidge Generation LLC | 2015 | 12 | 4 | 6 | 4 | Conventional Steam Coal | 107.5 | 0 | 0 | [6 empty] | 0 | 0 |  |  | 0 | 0 | 0 | 0 | [8 empty] | 0 | 11 | (ON) Once through No Cool Pond |  | ON | Open | Fresh | Surface | Seneca Lake | Keuka Outlet to Seneca Lake | OP | 12 | 1953 |  |  | OP | 12 | 1953 |  |  | OP | 12 | 1953 | N | BIT | ST | N/A | IPP Non-CHP | 1 |  |  |  | Simple
22125 | NY | 2535 | Cayuga Operating Company | 2015 | 1 | 1 | 1 | 1 | Conventional Steam Coal | 153.7 | 14945 | 11219 | [6 empty] | 118409 | 118409 |  |  | 114734 |  | 3675 | [10 empty] | 44 | (ON) Once through No Cool Pond |  |  | Open | Fresh | Surface | Cayuga Lake | Cayuga Lake | OP | 9 | 1955 |  |  | OP | 9 | 1955 |  |  | OP | 9 | 1955 | N | BIT | ST | N/A | IPP Non-CHP | 1 |  |  |  | Complex
22125 | NY | 2535 | Cayuga Operating Company | 2015 | 2 | 1 | 1 | 1 | Conventional Steam Coal | 153.7 | 0 | 0 | [6 empty] | 0 | 0 |  |  | 0 |  | 0 | [10 empty] | 44 | (ON) Once through No Cool Pond |  |  | Open | Fresh | Surface | Cayuga Lake | Cayuga Lake | OP | 9 | 1955 |  |  | OP | 9 | 1955 |  |  | OP | 9 | 1955 | N | BIT | ST | N/A | IPP Non-CHP | 1 |  |  |  | Complex
22125 | NY | 2535 | Cayuga Operating Company | 2015 | 3 | 1 | 1 | 1 | Conventional Steam Coal | 153.7 | 0 | 0 | [6 empty] | 0 | 0 |  |  | 0 |  | 0 | [10 empty] | 44 | (ON) Once through No Cool Pond |  |  | Open | Fresh | Surface | Cayuga Lake | Cayuga Lake | OP | 9 | 1955 |  |  | OP | 9 | 1955 |  |  | OP | 9 | 1955 | N | BIT | ST | N/A | IPP Non-CHP | 1 |  |  |  | Complex
22125 | NY | 2535 | Cayuga Operating Company | 2015 | 4 | 1 | 1 | 1 | Conventional Steam Coal | 153.7 | 0 | 0 | [6 empty] | 0 | 0 |  |  | 0 |  | 0 | [10 empty] | 44 | (ON) Once through No Cool Pond |  |  | Open | Fresh | Surface | Cayuga Lake | Cayuga Lake | OP | 9 | 1955 |  |  | OP | 9 | 1955 |  |  | OP | 9 | 1955 | N | BIT | ST | N/A | IPP Non-CHP | 1 |  |  |  | Complex
22125 | NY | 2535 | Cayuga Operating Company | 2015 | 5 | 1 | 1 | 1 | Conventional Steam Coal | 153.7 | 0 | 0 | [6 empty] | 0 | 0 |  |  | 0 |  | 0 | [10 empty] | 44 | (ON) Once through No Cool Pond |  |  | Open | Fresh | Surface | Cayuga Lake | Cayuga Lake | OP | 9 | 1955 |  |  | OP | 9 | 1955 |  |  | OP | 9 | 1955 | N | BIT | ST | N/A | IPP Non-CHP | 1 |  |  |  | Complex
22125 | NY | 2535 | Cayuga Operating Company | 2015 | 6 | 1 | 1 | 1 | Conventional Steam Coal | 153.7 | 0 | 0 | [6 empty] | 0 | 0 |  |  | 0 |  | 0 | [10 empty] | 44 | (ON) Once through No Cool Pond |  |  | Open | Fresh | Surface | Cayuga Lake | Cayuga Lake | OP | 9 | 1955 |  |  | OP | 9 | 1955 |  |  | OP | 9 | 1955 | N | BIT | ST | N/A | IPP Non-CHP | 1 |  |  |  | Complex
22125 | NY | 2535 | Cayuga Operating Company | 2015 | 7 | 1 | 1 | 1 | Conventional Steam Coal | 153.7 | 0 | 0 | [6 empty] | 2300 | 2300 |  |  | 0 |  | 2300 | [10 empty] | 44 | (ON) Once through No Cool Pond |  |  | Open | Fresh | Surface | Cayuga Lake | Cayuga Lake | OP | 9 | 1955 |  |  | OP | 9 | 1955 |  |  | OP | 9 | 1955 | N | BIT | ST | N/A | IPP Non-CHP | 1 |  |  |  | Complex
22125 | NY | 2535 | Cayuga Operating Company | 2015 | 8 | 1 | 1 | 1 | Conventional Steam Coal | 153.7 | 265 | 124 | [6 empty] | 7299 | 7299 |  |  | 1698 |  | 5601 | [10 empty] | 44 | (ON) Once through No Cool Pond |  |  | Open | Fresh | Surface | Cayuga Lake | Cayuga Lake | OP | 9 | 1955 |  |  | OP | 9 | 1955 |  |  | OP | 9 | 1955 | N | BIT | ST | N/A | IPP Non-CHP | 1 |  |  |  | Complex
22125 | NY | 2535 | Cayuga Operating Company | 2015 | 9 | 1 | 1 | 1 | Conventional Steam Coal | 153.7 | 38055 | 33585 | [6 empty] | 396078 | 396078 |  |  | 394027 |  | 2051 | [10 empty] | 44 | (ON) Once through No Cool Pond |  |  | Open | Fresh | Surface | Cayuga Lake | Cayuga Lake | OP | 9 | 1955 |  |  | OP | 9 | 1955 |  |  | OP | 9 | 1955 | N | BIT | ST | N/A | IPP Non-CHP | 1 |  |  |  | Complex
22125 | NY | 2535 | Cayuga Operating Company | 2015 | 10 | 1 | 1 | 1 | Conventional Steam Coal | 153.7 | 57885 | 50408 | [6 empty] | 542175 | 542175 |  |  | 539730 |  | 2445 | [10 empty] | 44 | (ON) Once through No Cool Pond |  |  | Open | Fresh | Surface | Cayuga Lake | Cayuga Lake | OP | 9 | 1955 |  |  | OP | 9 | 1955 |  |  | OP | 9 | 1955 | N | BIT | ST | N/A | IPP Non-CHP | 1 |  |  |  | Complex
22125 | NY | 2535 | Cayuga Operating Company | 2015 | 11 | 1 | 1 | 1 | Conventional Steam Coal | 153.7 | 0 | 0 | [6 empty] | 0 | 0 |  |  | 0 |  | 0 | [10 empty] | 44 | (ON) Once through No Cool Pond |  |  | Open | Fresh | Surface | Cayuga Lake | Cayuga Lake | OP | 9 | 1955 |  |  | OP | 9 | 1955 |  |  | OP | 9 | 1955 | N | BIT | ST | N/A | IPP Non-CHP | 1 |  |  |  | Complex
22125 | NY | 2535 | Cayuga Operating Company | 2015 | 12 | 1 | 1 | 1 | Conventional Steam Coal | 153.7 | 0 | 0 | [6 empty] | 0 | 0 |  |  | 0 |  | 0 | [10 empty] | 44 | (ON) Once through No Cool Pond |  |  | Open | Fresh | Surface | Cayuga Lake | Cayuga Lake | OP | 9 | 1955 |  |  | OP | 9 | 1955 |  |  | OP | 9 | 1955 | N | BIT | ST | N/A | IPP Non-CHP | 1 |  |  |  | Complex
22125 | NY | 2535 | Cayuga Operating Company | 2015 | 1 | 2 | 2 | 2 | Conventional Steam Coal | 151 | 57191 | 52012 | [6 empty] | 538944 | 538944 |  |  | 536276 |  | 2667 | [10 empty] | 44 | (ON) Once through No Cool Pond |  |  | Open | Fresh | Surface | Cayuga Lake | Cayuga Lake | OP | 10 | 1958 |  |  | OP | 9 | 1958 |  |  | OP | 10 | 1958 | N | BIT | ST | N/A | IPP Non-CHP | 1 |  |  |  | Complex
22125 | NY | 2535 | Cayuga Operating Company | 2015 | 2 | 2 | 2 | 2 | Conventional Steam Coal | 151 | 91919 | 82117 | [6 empty] | 861025 | 861025 |  |  | 860013 |  | 1012 | [10 empty] | 44 | (ON) Once through No Cool Pond |  |  | Open | Fresh | Surface | Cayuga Lake | Cayuga Lake | OP | 10 | 1958 |  |  | OP | 9 | 1958 |  |  | OP | 10 | 1958 | N | BIT | ST | N/A | IPP Non-CHP | 1 |  |  |  | Complex
22125 | NY | 2535 | Cayuga Operating Company | 2015 | 3 | 2 | 2 | 2 | Conventional Steam Coal | 151 | 52384 | 46234 | [6 empty] | 505712 | 505712 |  |  | 503072 |  | 2640 | [10 empty] | 44 | (ON) Once through No Cool Pond |  |  | Open | Fresh | Surface | Cayuga Lake | Cayuga Lake | OP | 10 | 1958 |  |  | OP | 9 | 1958 |  |  | OP | 10 | 1958 | N | BIT | ST | N/A | IPP Non-CHP | 1 |  |  |  | Complex
22125 | NY | 2535 | Cayuga Operating Company | 2015 | 4 | 2 | 2 | 2 | Conventional Steam Coal | 151 | 0 | 0 | [6 empty] | 0 | 0 |  |  | 0 |  | 0 | [10 empty] | 44 | (ON) Once through No Cool Pond |  |  | Open | Fresh | Surface | Cayuga Lake | Cayuga Lake | OP | 10 | 1958 |  |  | OP | 9 | 1958 |  |  | OP | 10 | 1958 | N | BIT | ST | N/A | IPP Non-CHP | 1 |  |  |  | Complex
22125 | NY | 2535 | Cayuga Operating Company | 2015 | 5 | 2 | 2 | 2 | Conventional Steam Coal | 151 | 23092 | 20211 | [6 empty] | 228198 | 228198 |  |  | 224438 |  | 3760 | [10 empty] | 44 | (ON) Once through No Cool Pond |  |  | Open | Fresh | Surface | Cayuga Lake | Cayuga Lake | OP | 10 | 1958 |  |  | OP | 9 | 1958 |  |  | OP | 10 | 1958 | N | BIT | ST | N/A | IPP Non-CHP | 1 |  |  |  | Complex
22125 | NY | 2535 | Cayuga Operating Company | 2015 | 6 | 2 | 2 | 2 | Conventional Steam Coal | 151 | 54689 | 47478 | [6 empty] | 550328 | 550328 |  |  | 544885 |  | 5443 | [10 empty] | 44 | (ON) Once through No Cool Pond |  |  | Open | Fresh | Surface | Cayuga Lake | Cayuga Lake | OP | 10 | 1958 |  |  | OP | 9 | 1958 |  |  | OP | 10 | 1958 | N | BIT | ST | N/A | IPP Non-CHP | 1 |  |  |  | Complex
22125 | NY | 2535 | Cayuga Operating Company | 2015 | 7 | 2 | 2 | 2 | Conventional Steam Coal | 151 | 85961 | 77051 | [6 empty] | 846698 | 846698 |  |  | 846399 |  | 300 | [10 empty] | 44 | (ON) Once through No Cool Pond |  |  | Open | Fresh | Surface | Cayuga Lake | Cayuga Lake | OP | 10 | 1958 |  |  | OP | 9 | 1958 |  |  | OP | 10 | 1958 | N | BIT | ST | N/A | IPP Non-CHP | 1 |  |  |  | Complex
22125 | NY | 2535 | Cayuga Operating Company | 2015 | 8 | 2 | 2 | 2 | Conventional Steam Coal | 151 | 83464 | 74651 | [6 empty] | 796071 | 796071 |  |  | 796065 |  | 6 | [10 empty] | 44 | (ON) Once through No Cool Pond |  |  | Open | Fresh | Surface | Cayuga Lake | Cayuga Lake | OP | 10 | 1958 |  |  | OP | 9 | 1958 |  |  | OP | 10 | 1958 | N | BIT | ST | N/A | IPP Non-CHP | 1 |  |  |  | Complex
22125 | NY | 2535 | Cayuga Operating Company | 2015 | 9 | 2 | 2 | 2 | Conventional Steam Coal | 151 | 26197 | 22869 | [6 empty] | 273708 | 273708 |  |  | 270751 |  | 2957 | [10 empty] | 44 | (ON) Once through No Cool Pond |  |  | Open | Fresh | Surface | Cayuga Lake | Cayuga Lake | OP | 10 | 1958 |  |  | OP | 9 | 1958 |  |  | OP | 10 | 1958 | N | BIT | ST | N/A | IPP Non-CHP | 1 |  |  |  | Complex
22125 | NY | 2535 | Cayuga Operating Company | 2015 | 10 | 2 | 2 | 2 | Conventional Steam Coal | 151 | 6864 | 5970 | [6 empty] | 74746 | 74746 |  |  | 72671 |  | 2075 | [10 empty] | 44 | (ON) Once through No Cool Pond |  |  | Open | Fresh | Surface | Cayuga Lake | Cayuga Lake | OP | 10 | 1958 |  |  | OP | 9 | 1958 |  |  | OP | 10 | 1958 | N | BIT | ST | N/A | IPP Non-CHP | 1 |  |  |  | Complex
22125 | NY | 2535 | Cayuga Operating Company | 2015 | 11 | 2 | 2 | 2 | Conventional Steam Coal | 151 | 8694 | 7592 | [6 empty] | 94603 | 94603 |  |  | 92146 |  | 2457 | [10 empty] | 44 | (ON) Once through No Cool Pond |  |  | Open | Fresh | Surface | Cayuga Lake | Cayuga Lake | OP | 10 | 1958 |  |  | OP | 9 | 1958 |  |  | OP | 10 | 1958 | N | BIT | ST | N/A | IPP Non-CHP | 1 |  |  |  | Complex
22125 | NY | 2535 | Cayuga Operating Company | 2015 | 12 | 2 | 2 | 2 | Conventional Steam Coal | 151 | 0 | 0 | [6 empty] | 0 | 0 |  |  | 0 |  | 0 | [10 empty] | 44 | (ON) Once through No Cool Pond |  |  | Open | Fresh | Surface | Cayuga Lake | Cayuga Lake | OP | 10 | 1958 |  |  | OP | 9 | 1958 |  |  | OP | 10 | 1958 | N | BIT | ST | N/A | IPP Non-CHP | 1 |  |  |  | Complex
22125 | NY | 2535 | Cayuga Operating Company | 2015 | 1 | 1 | 1 | PLANT | Conventional Steam Coal | 153.7 | 14945 | 11219 | [6 empty] | 118409 | 118409 |  |  | 114734 |  | 3675 |  |  |  | 4793.685 | 3.727 |  |  |  |  | 569 |  |  |  | ON | [5 empty] | OP | 9 | 1955 |  |  | OP | 9 | 1955 | [5 empty] | N | BIT | ST | N/A | IPP Non-CHP | 1 |  |  |  | Complex
22125 | NY | 2535 | Cayuga Operating Company | 2015 | 2 | 1 | 1 | PLANT | Conventional Steam Coal | 153.7 | 0 | 0 | [6 empty] | 0 | 0 |  |  | 0 |  | 0 |  |  |  | 3407.04 | 4.837 |  |  |  |  | 660 |  |  |  | ON | [5 empty] | OP | 9 | 1955 |  |  | OP | 9 | 1955 | [5 empty] | N | BIT | ST | N/A | IPP Non-CHP | 1 |  |  |  | Complex
22125 | NY | 2535 | Cayuga Operating Company | 2015 | 3 | 1 | 1 | PLANT | Conventional Steam Coal | 153.7 | 0 | 0 | [6 empty] | 0 | 0 |  |  | 0 |  | 0 |  |  |  | 3767.01 | 2.729 |  |  |  |  | 470 |  |  |  | ON | [5 empty] | OP | 9 | 1955 |  |  | OP | 9 | 1955 | [5 empty] | N | BIT | ST | N/A | IPP Non-CHP | 1 |  |  |  | Complex
22125 | NY | 2535 | Cayuga Operating Company | 2015 | 4 | 1 | 1 | PLANT | Conventional Steam Coal | 153.7 | 0 | 0 | [6 empty] | 0 | 0 |  |  | 0 |  | 0 |  |  |  | 3510.975 | 0 |  |  |  |  | 0 |  |  |  | ON | [5 empty] | OP | 9 | 1955 |  |  | OP | 9 | 1955 | [5 empty] | N | BIT | ST | N/A | IPP Non-CHP | 1 |  |  |  | Complex
22125 | NY | 2535 | Cayuga Operating Company | 2015 | 5 | 1 | 1 | PLANT | Conventional Steam Coal | 153.7 | 0 | 0 | [6 empty] | 0 | 0 |  |  | 0 |  | 0 |  |  |  | 3772.08 | 1.197 |  |  |  |  | 284 |  |  |  | ON | [5 empty] | OP | 9 | 1955 |  |  | OP | 9 | 1955 | [5 empty] | N | BIT | ST | N/A | IPP Non-CHP | 1 |  |  |  | Complex
22125 | NY | 2535 | Cayuga Operating Company | 2015 | 6 | 1 | 1 | PLANT | Conventional Steam Coal | 153.7 | 0 | 0 | [6 empty] | 0 | 0 |  |  | 0 |  | 0 |  |  |  | 3594.63 | 2.801 |  |  |  |  | 644 |  |  |  | ON | [5 empty] | OP | 9 | 1955 |  |  | OP | 9 | 1955 | [5 empty] | N | BIT | ST | N/A | IPP Non-CHP | 1 |  |  |  | Complex
22125 | NY | 2535 | Cayuga Operating Company | 2015 | 7 | 1 | 1 | PLANT | Conventional Steam Coal | 153.7 | 0 | 0 | [6 empty] | 2300 | 2300 |  |  | 0 |  | 2300 |  |  |  | 4157.4 | 4.548 |  |  |  |  | 744 |  |  |  | ON | [5 empty] | OP | 9 | 1955 |  |  | OP | 9 | 1955 | [5 empty] | N | BIT | ST | N/A | IPP Non-CHP | 1 |  |  |  | Complex
22125 | NY | 2535 | Cayuga Operating Company | 2015 | 8 | 1 | 1 | PLANT | Conventional Steam Coal | 153.7 | 265 | 124 | [6 empty] | 7299 | 7299 |  |  | 1698 |  | 5601 |  |  |  | 5582.07 | 4.349 |  |  |  |  | 744 |  |  |  | ON | [5 empty] | OP | 9 | 1955 |  |  | OP | 9 | 1955 | [5 empty] | N | BIT | ST | N/A | IPP Non-CHP | 1 |  |  |  | Complex
22125 | NY | 2535 | Cayuga Operating Company | 2015 | 9 | 1 | 1 | PLANT | Conventional Steam Coal | 153.7 | 38055 | 33585 | [6 empty] | 396078 | 396078 |  |  | 394027 |  | 2051 |  |  |  | 5115.63 | 3.298 |  |  |  |  | 426 |  |  |  | ON | [5 empty] | OP | 9 | 1955 |  |  | OP | 9 | 1955 | [5 empty] | N | BIT | ST | N/A | IPP Non-CHP | 1 |  |  |  | Complex
22125 | NY | 2535 | Cayuga Operating Company | 2015 | 10 | 1 | 1 | PLANT | Conventional Steam Coal | 153.7 | 57885 | 50408 | [6 empty] | 542175 | 542175 |  |  | 539730 |  | 2445 |  |  |  | 5926.83 | 3.293 |  |  |  |  | 720 |  |  |  | ON | [5 empty] | OP | 9 | 1955 |  |  | OP | 9 | 1955 | [5 empty] | N | BIT | ST | N/A | IPP Non-CHP | 1 |  |  |  | Complex
22125 | NY | 2535 | Cayuga Operating Company | 2015 | 11 | 1 | 1 | PLANT | Conventional Steam Coal | 153.7 | 0 | 0 | [6 empty] | 0 | 0 |  |  | 0 |  | 0 |  |  |  | 3338.595 | 0.44 |  |  |  |  | 132 |  |  |  | ON | [5 empty] | OP | 9 | 1955 |  |  | OP | 9 | 1955 | [5 empty] | N | BIT | ST | N/A | IPP Non-CHP | 1 |  |  |  | Complex
22125 | NY | 2535 | Cayuga Operating Company | 2015 | 12 | 1 | 1 | PLANT | Conventional Steam Coal | 153.7 | 0 | 0 | [6 empty] | 0 | 0 |  |  | 0 |  | 0 |  |  |  | 1866.04 | 0 |  |  |  |  | 0 |  |  |  | ON | [5 empty] | OP | 9 | 1955 |  |  | OP | 9 | 1955 | [5 empty] | N | BIT | ST | N/A | IPP Non-CHP | 1 |  |  |  | Complex
22125 | NY | 2535 | Cayuga Operating Company | 2015 | 1 | 2 | 2 | PLANT | Conventional Steam Coal | 151 | 57191 | 52012 | [6 empty] | 538944 | 538944 |  |  | 536276 |  | 2667 |  |  |  | 4793.685 | 3.727 |  |  |  |  | 569 |  |  |  | ON | [5 empty] | OP | 10 | 1958 |  |  | OP | 9 | 1958 | [5 empty] | N | BIT | ST | N/A | IPP Non-CHP | 1 |  |  |  | Complex
22125 | NY | 2535 | Cayuga Operating Company | 2015 | 2 | 2 | 2 | PLANT | Conventional Steam Coal | 151 | 91919 | 82117 | [6 empty] | 861025 | 861025 |  |  | 860013 |  | 1012 |  |  |  | 3407.04 | 4.837 |  |  |  |  | 660 |  |  |  | ON | [5 empty] | OP | 10 | 1958 |  |  | OP | 9 | 1958 | [5 empty] | N | BIT | ST | N/A | IPP Non-CHP | 1 |  |  |  | Complex
22125 | NY | 2535 | Cayuga Operating Company | 2015 | 3 | 2 | 2 | PLANT | Conventional Steam Coal | 151 | 52384 | 46234 | [6 empty] | 505712 | 505712 |  |  | 503072 |  | 2640 |  |  |  | 3767.01 | 2.729 |  |  |  |  | 470 |  |  |  | ON | [5 empty] | OP | 10 | 1958 |  |  | OP | 9 | 1958 | [5 empty] | N | BIT | ST | N/A | IPP Non-CHP | 1 |  |  |  | Complex
22125 | NY | 2535 | Cayuga Operating Company | 2015 | 4 | 2 | 2 | PLANT | Conventional Steam Coal | 151 | 0 | 0 | [6 empty] | 0 | 0 |  |  | 0 |  | 0 |  |  |  | 3510.975 | 0 |  |  |  |  | 0 |  |  |  | ON | [5 empty] | OP | 10 | 1958 |  |  | OP | 9 | 1958 | [5 empty] | N | BIT | ST | N/A | IPP Non-CHP | 1 |  |  |  | Complex
22125 | NY | 2535 | Cayuga Operating Company | 2015 | 5 | 2 | 2 | PLANT | Conventional Steam Coal | 151 | 23092 | 20211 | [6 empty] | 228198 | 228198 |  |  | 224438 |  | 3760 |  |  |  | 3772.08 | 1.197 |  |  |  |  | 284 |  |  |  | ON | [5 empty] | OP | 10 | 1958 |  |  | OP | 9 | 1958 | [5 empty] | N | BIT | ST | N/A | IPP Non-CHP | 1 |  |  |  | Complex
22125 | NY | 2535 | Cayuga Operating Company | 2015 | 6 | 2 | 2 | PLANT | Conventional Steam Coal | 151 | 54689 | 47478 | [6 empty] | 550328 | 550328 |  |  | 544885 |  | 5443 |  |  |  | 3594.63 | 2.801 |  |  |  |  | 644 |  |  |  | ON | [5 empty] | OP | 10 | 1958 |  |  | OP | 9 | 1958 | [5 empty] | N | BIT | ST | N/A | IPP Non-CHP | 1 |  |  |  | Complex
22125 | NY | 2535 | Cayuga Operating Company | 2015 | 7 | 2 | 2 | PLANT | Conventional Steam Coal | 151 | 85961 | 77051 | [6 empty] | 846698 | 846698 |  |  | 846399 |  | 300 |  |  |  | 4157.4 | 4.548 |  |  |  |  | 744 |  |  |  | ON | [5 empty] | OP | 10 | 1958 |  |  | OP | 9 | 1958 | [5 empty] | N | BIT | ST | N/A | IPP Non-CHP | 1 |  |  |  | Complex
22125 | NY | 2535 | Cayuga Operating Company | 2015 | 8 | 2 | 2 | PLANT | Conventional Steam Coal | 151 | 83464 | 74651 | [6 empty] | 796071 | 796071 |  |  | 796065 |  | 6 |  |  |  | 5582.07 | 4.349 |  |  |  |  | 744 |  |  |  | ON | [5 empty] | OP | 10 | 1958 |  |  | OP | 9 | 1958 | [5 empty] | N | BIT | ST | N/A | IPP Non-CHP | 1 |  |  |  | Complex
22125 | NY | 2535 | Cayuga Operating Company | 2015 | 9 | 2 | 2 | PLANT | Conventional Steam Coal | 151 | 26197 | 22869 | [6 empty] | 273708 | 273708 |  |  | 270751 |  | 2957 |  |  |  | 5115.63 | 3.298 |  |  |  |  | 426 |  |  |  | ON | [5 empty] | OP | 10 | 1958 |  |  | OP | 9 | 1958 | [5 empty] | N | BIT | ST | N/A | IPP Non-CHP | 1 |  |  |  | Complex
22125 | NY | 2535 | Cayuga Operating Company | 2015 | 10 | 2 | 2 | PLANT | Conventional Steam Coal | 151 | 6864 | 5970 | [6 empty] | 74746 | 74746 |  |  | 72671 |  | 2075 |  |  |  | 5926.83 | 3.293 |  |  |  |  | 720 |  |  |  | ON | [5 empty] | OP | 10 | 1958 |  |  | OP | 9 | 1958 | [5 empty] | N | BIT | ST | N/A | IPP Non-CHP | 1 |  |  |  | Complex
22125 | NY | 2535 | Cayuga Operating Company | 2015 | 11 | 2 | 2 | PLANT | Conventional Steam Coal | 151 | 8694 | 7592 | [6 empty] | 94603 | 94603 |  |  | 92146 |  | 2457 |  |  |  | 3338.595 | 0.44 |  |  |  |  | 132 |  |  |  | ON | [5 empty] | OP | 10 | 1958 |  |  | OP | 9 | 1958 | [5 empty] | N | BIT | ST | N/A | IPP Non-CHP | 1 |  |  |  | Complex
22125 | NY | 2535 | Cayuga Operating Company | 2015 | 12 | 2 | 2 | PLANT | Conventional Steam Coal | 151 | 0 | 0 | [6 empty] | 0 | 0 |  |  | 0 |  | 0 |  |  |  | 1866.04 | 0 |  |  |  |  | 0 |  |  |  | ON | [5 empty] | OP | 10 | 1958 |  |  | OP | 9 | 1958 | [5 empty] | N | BIT | ST | N/A | IPP Non-CHP | 1 |  |  |  | Complex
14294 | NY | 2539 | Bethlehem Energy Center | 2015 | 1 | 1 | 1 | 1 | Natural Gas Steam Turbine | 90 | [18 empty] | 33.63 | 24.204 |  |  |  |  | 744 | 24 | (RI) Recirculate: Induced Draft |  | RI | Closed | Fresh | Surface | Hudson River | Hudson River | RE | 10 | 1952 | 12 | 2005 | RE | 11 | 1952 | 12 | 2005 | OP | 7 | 2005 | N | NG | ST | N/A | IPP Non-CHP | 1 |  |  |  | Unoperable
14294 | NY | 2539 | Bethlehem Energy Center | 2015 | 2 | 1 | 1 | 1 | Natural Gas Steam Turbine | 90 | [18 empty] | 30.739 | 20.739 |  |  |  |  | 672 | 24 | (RI) Recirculate: Induced Draft |  | RI | Closed | Fresh | Surface | Hudson River | Hudson River | RE | 10 | 1952 | 12 | 2005 | RE | 11 | 1952 | 12 | 2005 | OP | 7 | 2005 | N | NG | ST | N/A | IPP Non-CHP | 1 |  |  |  | Unoperable
14294 | NY | 2539 | Bethlehem Energy Center | 2015 | 3 | 1 | 1 | 1 | Natural Gas Steam Turbine | 90 | [18 empty] | 67.487 | 39.681 |  |  |  |  | 744 | 24 | (RI) Recirculate: Induced Draft |  | RI | Closed | Fresh | Surface | Hudson River | Hudson River | RE | 10 | 1952 | 12 | 2005 | RE | 11 | 1952 | 12 | 2005 | OP | 7 | 2005 | N | NG | ST | N/A | IPP Non-CHP | 1 |  |  |  | Unoperable
14294 | NY | 2539 | Bethlehem Energy Center | 2015 | 4 | 1 | 1 | 1 | Natural Gas Steam Turbine | 90 | [18 empty] | 113.324 | 79.192 |  |  |  |  | 720 | 24 | (RI) Recirculate: Induced Draft |  | RI | Closed | Fresh | Surface | Hudson River | Hudson River | RE | 10 | 1952 | 12 | 2005 | RE | 11 | 1952 | 12 | 2005 | OP | 7 | 2005 | N | NG | ST | N/A | IPP Non-CHP | 1 |  |  |  | Unoperable
14294 | NY | 2539 | Bethlehem Energy Center | 2015 | 5 | 1 | 1 | 1 | Natural Gas Steam Turbine | 90 | [18 empty] | 135.188 | 90.756 |  |  |  |  | 744 | 24 | (RI) Recirculate: Induced Draft |  | RI | Closed | Fresh | Surface | Hudson River | Hudson River | RE | 10 | 1952 | 12 | 2005 | RE | 11 | 1952 | 12 | 2005 | OP | 7 | 2005 | N | NG | ST | N/A | IPP Non-CHP | 1 |  |  |  | Unoperable
14294 | NY | 2539 | Bethlehem Energy Center | 2015 | 6 | 1 | 1 | 1 | Natural Gas Steam Turbine | 90 | [18 empty] | 123.109 | 84.744 |  |  |  |  | 720 | 24 | (RI) Recirculate: Induced Draft |  | RI | Closed | Fresh | Surface | Hudson River | Hudson River | RE | 10 | 1952 | 12 | 2005 | RE | 11 | 1952 | 12 | 2005 | OP | 7 | 2005 | N | NG | ST | N/A | IPP Non-CHP | 1 |  |  |  | Unoperable
14294 | NY | 2539 | Bethlehem Energy Center | 2015 | 7 | 1 | 1 | 1 | Natural Gas Steam Turbine | 90 | [18 empty] | 134.832 | 91.415 |  |  |  |  | 744 | 24 | (RI) Recirculate: Induced Draft |  | RI | Closed | Fresh | Surface | Hudson River | Hudson River | RE | 10 | 1952 | 12 | 2005 | RE | 11 | 1952 | 12 | 2005 | OP | 7 | 2005 | N | NG | ST | N/A | IPP Non-CHP | 1 |  |  |  | Unoperable
14294 | NY | 2539 | Bethlehem Energy Center | 2015 | 8 | 1 | 1 | 1 | Natural Gas Steam Turbine | 90 | [18 empty] | 150.963 | 93.099 |  |  |  |  | 744 | 24 | (RI) Recirculate: Induced Draft |  | RI | Closed | Fresh | Surface | Hudson River | Hudson River | RE | 10 | 1952 | 12 | 2005 | RE | 11 | 1952 | 12 | 2005 | OP | 7 | 2005 | N | NG | ST | N/A | IPP Non-CHP | 1 |  |  |  | Unoperable
14294 | NY | 2539 | Bethlehem Energy Center | 2015 | 9 | 1 | 1 | 1 | Natural Gas Steam Turbine | 90 | [18 empty] | 144.644 | 88.536 |  |  |  |  | 720 | 24 | (RI) Recirculate: Induced Draft |  | RI | Closed | Fresh | Surface | Hudson River | Hudson River | RE | 10 | 1952 | 12 | 2005 | RE | 11 | 1952 | 12 | 2005 | OP | 7 | 2005 | N | NG | ST | N/A | IPP Non-CHP | 1 |  |  |  | Unoperable
14294 | NY | 2539 | Bethlehem Energy Center | 2015 | 10 | 1 | 1 | 1 | Natural Gas Steam Turbine | 90 | [18 empty] | 121.822 | 74.063 |  |  |  |  | 744 | 24 | (RI) Recirculate: Induced Draft |  | RI | Closed | Fresh | Surface | Hudson River | Hudson River | RE | 10 | 1952 | 12 | 2005 | RE | 11 | 1952 | 12 | 2005 | OP | 7 | 2005 | N | NG | ST | N/A | IPP Non-CHP | 1 |  |  |  | Unoperable
14294 | NY | 2539 | Bethlehem Energy Center | 2015 | 11 | 1 | 1 | 1 | Natural Gas Steam Turbine | 90 | [18 empty] | 94.849 | 66.139 |  |  |  |  | 720 | 24 | (RI) Recirculate: Induced Draft |  | RI | Closed | Fresh | Surface | Hudson River | Hudson River | RE | 10 | 1952 | 12 | 2005 | RE | 11 | 1952 | 12 | 2005 | OP | 7 | 2005 | N | NG | ST | N/A | IPP Non-CHP | 1 |  |  |  | Unoperable
14294 | NY | 2539 | Bethlehem Energy Center | 2015 | 12 | 1 | 1 | 1 | Natural Gas Steam Turbine | 90 | [18 empty] | 101.422 | 72.638 |  |  |  |  | 744 | 24 | (RI) Recirculate: Induced Draft |  | RI | Closed | Fresh | Surface | Hudson River | Hudson River | RE | 10 | 1952 | 12 | 2005 | RE | 11 | 1952 | 12 | 2005 | OP | 7 | 2005 | N | NG | ST | N/A | IPP Non-CHP | 1 |  |  |  | Unoperable
14294 | NY | 2539 | Bethlehem Energy Center | 2015 | 1 | 2 | 2 | 2 | Natural Gas Steam Turbine | 90 | [29 empty] | Other |  |  |  |  | RE | 11 | 1952 | 12 | 2005 | RE | 12 | 1952 | 12 | 2005 | RE | 12 | 1952 | N | NG | ST | N/A | IPP Non-CHP | 1 |  |  |  | Unoperable
14294 | NY | 2539 | Bethlehem Energy Center | 2015 | 2 | 2 | 2 | 2 | Natural Gas Steam Turbine | 90 | [29 empty] | Other |  |  |  |  | RE | 11 | 1952 | 12 | 2005 | RE | 12 | 1952 | 12 | 2005 | RE | 12 | 1952 | N | NG | ST | N/A | IPP Non-CHP | 1 |  |  |  | Unoperable
14294 | NY | 2539 | Bethlehem Energy Center | 2015 | 3 | 2 | 2 | 2 | Natural Gas Steam Turbine | 90 | [29 empty] | Other |  |  |  |  | RE | 11 | 1952 | 12 | 2005 | RE | 12 | 1952 | 12 | 2005 | RE | 12 | 1952 | N | NG | ST | N/A | IPP Non-CHP | 1 |  |  |  | Unoperable
14294 | NY | 2539 | Bethlehem Energy Center | 2015 | 4 | 2 | 2 | 2 | Natural Gas Steam Turbine | 90 | [29 empty] | Other |  |  |  |  | RE | 11 | 1952 | 12 | 2005 | RE | 12 | 1952 | 12 | 2005 | RE | 12 | 1952 | N | NG | ST | N/A | IPP Non-CHP | 1 |  |  |  | Unoperable
14294 | NY | 2539 | Bethlehem Energy Center | 2015 | 5 | 2 | 2 | 2 | Natural Gas Steam Turbine | 90 | [29 empty] | Other |  |  |  |  | RE | 11 | 1952 | 12 | 2005 | RE | 12 | 1952 | 12 | 2005 | RE | 12 | 1952 | N | NG | ST | N/A | IPP Non-CHP | 1 |  |  |  | Unoperable
14294 | NY | 2539 | Bethlehem Energy Center | 2015 | 6 | 2 | 2 | 2 | Natural Gas Steam Turbine | 90 | [29 empty] | Other |  |  |  |  | RE | 11 | 1952 | 12 | 2005 | RE | 12 | 1952 | 12 | 2005 | RE | 12 | 1952 | N | NG | ST | N/A | IPP Non-CHP | 1 |  |  |  | Unoperable
14294 | NY | 2539 | Bethlehem Energy Center | 2015 | 7 | 2 | 2 | 2 | Natural Gas Steam Turbine | 90 | [29 empty] | Other |  |  |  |  | RE | 11 | 1952 | 12 | 2005 | RE | 12 | 1952 | 12 | 2005 | RE | 12 | 1952 | N | NG | ST | N/A | IPP Non-CHP | 1 |  |  |  | Unoperable
14294 | NY | 2539 | Bethlehem Energy Center | 2015 | 8 | 2 | 2 | 2 | Natural Gas Steam Turbine | 90 | [29 empty] | Other |  |  |  |  | RE | 11 | 1952 | 12 | 2005 | RE | 12 | 1952 | 12 | 2005 | RE | 12 | 1952 | N | NG | ST | N/A | IPP Non-CHP | 1 |  |  |  | Unoperable
14294 | NY | 2539 | Bethlehem Energy Center | 2015 | 9 | 2 | 2 | 2 | Natural Gas Steam Turbine | 90 | [29 empty] | Other |  |  |  |  | RE | 11 | 1952 | 12 | 2005 | RE | 12 | 1952 | 12 | 2005 | RE | 12 | 1952 | N | NG | ST | N/A | IPP Non-CHP | 1 |  |  |  | Unoperable
14294 | NY | 2539 | Bethlehem Energy Center | 2015 | 10 | 2 | 2 | 2 | Natural Gas Steam Turbine | 90 | [29 empty] | Other |  |  |  |  | RE | 11 | 1952 | 12 | 2005 | RE | 12 | 1952 | 12 | 2005 | RE | 12 | 1952 | N | NG | ST | N/A | IPP Non-CHP | 1 |  |  |  | Unoperable
14294 | NY | 2539 | Bethlehem Energy Center | 2015 | 11 | 2 | 2 | 2 | Natural Gas Steam Turbine | 90 | [29 empty] | Other |  |  |  |  | RE | 11 | 1952 | 12 | 2005 | RE | 12 | 1952 | 12 | 2005 | RE | 12 | 1952 | N | NG | ST | N/A | IPP Non-CHP | 1 |  |  |  | Unoperable
14294 | NY | 2539 | Bethlehem Energy Center | 2015 | 12 | 2 | 2 | 2 | Natural Gas Steam Turbine | 90 | [29 empty] | Other |  |  |  |  | RE | 11 | 1952 | 12 | 2005 | RE | 12 | 1952 | 12 | 2005 | RE | 12 | 1952 | N | NG | ST | N/A | IPP Non-CHP | 1 |  |  |  | Unoperable
14294 | NY | 2539 | Bethlehem Energy Center | 2015 | 1 | 3 | 3 | 3 | Natural Gas Steam Turbine | 91 | [29 empty] | Other |  |  |  |  | RE | 9 | 1953 | 12 | 2005 | RE | 10 | 1953 | 12 | 2005 | RE | 10 | 1953 | N | NG | ST | N/A | IPP Non-CHP | 1 |  |  |  | Unoperable
14294 | NY | 2539 | Bethlehem Energy Center | 2015 | 2 | 3 | 3 | 3 | Natural Gas Steam Turbine | 91 | [29 empty] | Other |  |  |  |  | RE | 9 | 1953 | 12 | 2005 | RE | 10 | 1953 | 12 | 2005 | RE | 10 | 1953 | N | NG | ST | N/A | IPP Non-CHP | 1 |  |  |  | Unoperable
14294 | NY | 2539 | Bethlehem Energy Center | 2015 | 3 | 3 | 3 | 3 | Natural Gas Steam Turbine | 91 | [29 empty] | Other |  |  |  |  | RE | 9 | 1953 | 12 | 2005 | RE | 10 | 1953 | 12 | 2005 | RE | 10 | 1953 | N | NG | ST | N/A | IPP Non-CHP | 1 |  |  |  | Unoperable
14294 | NY | 2539 | Bethlehem Energy Center | 2015 | 4 | 3 | 3 | 3 | Natural Gas Steam Turbine | 91 | [29 empty] | Other |  |  |  |  | RE | 9 | 1953 | 12 | 2005 | RE | 10 | 1953 | 12 | 2005 | RE | 10 | 1953 | N | NG | ST | N/A | IPP Non-CHP | 1 |  |  |  | Unoperable
14294 | NY | 2539 | Bethlehem Energy Center | 2015 | 5 | 3 | 3 | 3 | Natural Gas Steam Turbine | 91 | [29 empty] | Other |  |  |  |  | RE | 9 | 1953 | 12 | 2005 | RE | 10 | 1953 | 12 | 2005 | RE | 10 | 1953 | N | NG | ST | N/A | IPP Non-CHP | 1 |  |  |  | Unoperable
14294 | NY | 2539 | Bethlehem Energy Center | 2015 | 6 | 3 | 3 | 3 | Natural Gas Steam Turbine | 91 | [29 empty] | Other |  |  |  |  | RE | 9 | 1953 | 12 | 2005 | RE | 10 | 1953 | 12 | 2005 | RE | 10 | 1953 | N | NG | ST | N/A | IPP Non-CHP | 1 |  |  |  | Unoperable
14294 | NY | 2539 | Bethlehem Energy Center | 2015 | 7 | 3 | 3 | 3 | Natural Gas Steam Turbine | 91 | [29 empty] | Other |  |  |  |  | RE | 9 | 1953 | 12 | 2005 | RE | 10 | 1953 | 12 | 2005 | RE | 10 | 1953 | N | NG | ST | N/A | IPP Non-CHP | 1 |  |  |  | Unoperable
14294 | NY | 2539 | Bethlehem Energy Center | 2015 | 8 | 3 | 3 | 3 | Natural Gas Steam Turbine | 91 | [29 empty] | Other |  |  |  |  | RE | 9 | 1953 | 12 | 2005 | RE | 10 | 1953 | 12 | 2005 | RE | 10 | 1953 | N | NG | ST | N/A | IPP Non-CHP | 1 |  |  |  | Unoperable
14294 | NY | 2539 | Bethlehem Energy Center | 2015 | 9 | 3 | 3 | 3 | Natural Gas Steam Turbine | 91 | [29 empty] | Other |  |  |  |  | RE | 9 | 1953 | 12 | 2005 | RE | 10 | 1953 | 12 | 2005 | RE | 10 | 1953 | N | NG | ST | N/A | IPP Non-CHP | 1 |  |  |  | Unoperable
14294 | NY | 2539 | Bethlehem Energy Center | 2015 | 10 | 3 | 3 | 3 | Natural Gas Steam Turbine | 91 | [29 empty] | Other |  |  |  |  | RE | 9 | 1953 | 12 | 2005 | RE | 10 | 1953 | 12 | 2005 | RE | 10 | 1953 | N | NG | ST | N/A | IPP Non-CHP | 1 |  |  |  | Unoperable
14294 | NY | 2539 | Bethlehem Energy Center | 2015 | 11 | 3 | 3 | 3 | Natural Gas Steam Turbine | 91 | [29 empty] | Other |  |  |  |  | RE | 9 | 1953 | 12 | 2005 | RE | 10 | 1953 | 12 | 2005 | RE | 10 | 1953 | N | NG | ST | N/A | IPP Non-CHP | 1 |  |  |  | Unoperable
14294 | NY | 2539 | Bethlehem Energy Center | 2015 | 12 | 3 | 3 | 3 | Natural Gas Steam Turbine | 91 | [29 empty] | Other |  |  |  |  | RE | 9 | 1953 | 12 | 2005 | RE | 10 | 1953 | 12 | 2005 | RE | 10 | 1953 | N | NG | ST | N/A | IPP Non-CHP | 1 |  |  |  | Unoperable
14294 | NY | 2539 | Bethlehem Energy Center | 2015 | 1 | 4 | 4 | 4 | Natural Gas Steam Turbine | 94 | [29 empty] | Other |  |  |  |  | RE | 8 | 1954 | 12 | 2005 | RE | 9 | 1954 | 12 | 2005 | RE | 9 | 1954 | N | NG | ST | N/A | IPP Non-CHP | 1 |  |  |  | Unoperable
14294 | NY | 2539 | Bethlehem Energy Center | 2015 | 2 | 4 | 4 | 4 | Natural Gas Steam Turbine | 94 | [29 empty] | Other |  |  |  |  | RE | 8 | 1954 | 12 | 2005 | RE | 9 | 1954 | 12 | 2005 | RE | 9 | 1954 | N | NG | ST | N/A | IPP Non-CHP | 1 |  |  |  | Unoperable
14294 | NY | 2539 | Bethlehem Energy Center | 2015 | 3 | 4 | 4 | 4 | Natural Gas Steam Turbine | 94 | [29 empty] | Other |  |  |  |  | RE | 8 | 1954 | 12 | 2005 | RE | 9 | 1954 | 12 | 2005 | RE | 9 | 1954 | N | NG | ST | N/A | IPP Non-CHP | 1 |  |  |  | Unoperable
14294 | NY | 2539 | Bethlehem Energy Center | 2015 | 4 | 4 | 4 | 4 | Natural Gas Steam Turbine | 94 | [29 empty] | Other |  |  |  |  | RE | 8 | 1954 | 12 | 2005 | RE | 9 | 1954 | 12 | 2005 | RE | 9 | 1954 | N | NG | ST | N/A | IPP Non-CHP | 1 |  |  |  | Unoperable
14294 | NY | 2539 | Bethlehem Energy Center | 2015 | 5 | 4 | 4 | 4 | Natural Gas Steam Turbine | 94 | [29 empty] | Other |  |  |  |  | RE | 8 | 1954 | 12 | 2005 | RE | 9 | 1954 | 12 | 2005 | RE | 9 | 1954 | N | NG | ST | N/A | IPP Non-CHP | 1 |  |  |  | Unoperable
14294 | NY | 2539 | Bethlehem Energy Center | 2015 | 6 | 4 | 4 | 4 | Natural Gas Steam Turbine | 94 | [29 empty] | Other |  |  |  |  | RE | 8 | 1954 | 12 | 2005 | RE | 9 | 1954 | 12 | 2005 | RE | 9 | 1954 | N | NG | ST | N/A | IPP Non-CHP | 1 |  |  |  | Unoperable
14294 | NY | 2539 | Bethlehem Energy Center | 2015 | 7 | 4 | 4 | 4 | Natural Gas Steam Turbine | 94 | [29 empty] | Other |  |  |  |  | RE | 8 | 1954 | 12 | 2005 | RE | 9 | 1954 | 12 | 2005 | RE | 9 | 1954 | N | NG | ST | N/A | IPP Non-CHP | 1 |  |  |  | Unoperable
14294 | NY | 2539 | Bethlehem Energy Center | 2015 | 8 | 4 | 4 | 4 | Natural Gas Steam Turbine | 94 | [29 empty] | Other |  |  |  |  | RE | 8 | 1954 | 12 | 2005 | RE | 9 | 1954 | 12 | 2005 | RE | 9 | 1954 | N | NG | ST | N/A | IPP Non-CHP | 1 |  |  |  | Unoperable
14294 | NY | 2539 | Bethlehem Energy Center | 2015 | 9 | 4 | 4 | 4 | Natural Gas Steam Turbine | 94 | [29 empty] | Other |  |  |  |  | RE | 8 | 1954 | 12 | 2005 | RE | 9 | 1954 | 12 | 2005 | RE | 9 | 1954 | N | NG | ST | N/A | IPP Non-CHP | 1 |  |  |  | Unoperable
14294 | NY | 2539 | Bethlehem Energy Center | 2015 | 10 | 4 | 4 | 4 | Natural Gas Steam Turbine | 94 | [29 empty] | Other |  |  |  |  | RE | 8 | 1954 | 12 | 2005 | RE | 9 | 1954 | 12 | 2005 | RE | 9 | 1954 | N | NG | ST | N/A | IPP Non-CHP | 1 |  |  |  | Unoperable
14294 | NY | 2539 | Bethlehem Energy Center | 2015 | 11 | 4 | 4 | 4 | Natural Gas Steam Turbine | 94 | [29 empty] | Other |  |  |  |  | RE | 8 | 1954 | 12 | 2005 | RE | 9 | 1954 | 12 | 2005 | RE | 9 | 1954 | N | NG | ST | N/A | IPP Non-CHP | 1 |  |  |  | Unoperable
14294 | NY | 2539 | Bethlehem Energy Center | 2015 | 12 | 4 | 4 | 4 | Natural Gas Steam Turbine | 94 | [29 empty] | Other |  |  |  |  | RE | 8 | 1954 | 12 | 2005 | RE | 9 | 1954 | 12 | 2005 | RE | 9 | 1954 | N | NG | ST | N/A | IPP Non-CHP | 1 |  |  |  | Unoperable
14294 | NY | 2539 | Bethlehem Energy Center | 2015 | 1 | 5 | 5 | 1 | Natural Gas Fired Combined Cycle | [6 empty] | 167 | 38065 | 38065 | 396769 |  |  | 396769 |  | 396769 | 0 |  |  |  | 33.63 | 24.204 |  |  |  |  | 744 | 24 | (RI) Recirculate: Induced Draft |  | RI | Closed | Fresh | Surface | Hudson River | Hudson River | OP | 7 | 2005 |  |  | OP | 7 | 2005 |  |  | OP | 7 | 2005 | N | NG | CT | N/A | IPP Non-CHP | 1 |  |  |  | 1C MB MG
14294 | NY | 2539 | Bethlehem Energy Center | 2015 | 2 | 5 | 5 | 1 | Natural Gas Fired Combined Cycle | [6 empty] | 167 | 29733 | 29733 | 305576 |  |  | 305576 |  | 305576 | 0 |  |  |  | 30.739 | 20.739 |  |  |  |  | 672 | 24 | (RI) Recirculate: Induced Draft |  | RI | Closed | Fresh | Surface | Hudson River | Hudson River | OP | 7 | 2005 |  |  | OP | 7 | 2005 |  |  | OP | 7 | 2005 | N | NG | CT | N/A | IPP Non-CHP | 1 |  |  |  | 1C MB MG
14294 | NY | 2539 | Bethlehem Energy Center | 2015 | 3 | 5 | 5 | 1 | Natural Gas Fired Combined Cycle | [6 empty] | 167 | 83837 | 83837 | 870051 |  |  | 870051 |  | 870051 | 0 |  |  |  | 67.487 | 39.681 |  |  |  |  | 744 | 24 | (RI) Recirculate: Induced Draft |  | RI | Closed | Fresh | Surface | Hudson River | Hudson River | OP | 7 | 2005 |  |  | OP | 7 | 2005 |  |  | OP | 7 | 2005 | N | NG | CT | N/A | IPP Non-CHP | 1 |  |  |  | 1C MB MG
14294 | NY | 2539 | Bethlehem Energy Center | 2015 | 4 | 5 | 5 | 1 | Natural Gas Fired Combined Cycle | [6 empty] | 167 | 114211 | 114211 | 1188385 |  |  | 1188385 |  | 1188385 | 0 |  |  |  | 113.324 | 79.192 |  |  |  |  | 720 | 24 | (RI) Recirculate: Induced Draft |  | RI | Closed | Fresh | Surface | Hudson River | Hudson River | OP | 7 | 2005 |  |  | OP | 7 | 2005 |  |  | OP | 7 | 2005 | N | NG | CT | N/A | IPP Non-CHP | 1 |  |  |  | 1C MB MG
14294 | NY | 2539 | Bethlehem Energy Center | 2015 | 5 | 5 | 5 | 1 | Natural Gas Fired Combined Cycle | [6 empty] | 167 | 118249 | 118249 | 1233960 |  |  | 1233960 |  | 1233960 | 0 |  |  |  | 135.188 | 90.756 |  |  |  |  | 744 | 24 | (RI) Recirculate: Induced Draft |  | RI | Closed | Fresh | Surface | Hudson River | Hudson River | OP | 7 | 2005 |  |  | OP | 7 | 2005 |  |  | OP | 7 | 2005 | N | NG | CT | N/A | IPP Non-CHP | 1 |  |  |  | 1C MB MG
14294 | NY | 2539 | Bethlehem Energy Center | 2015 | 6 | 5 | 5 | 1 | Natural Gas Fired Combined Cycle | [6 empty] | 167 | 111300 | 111300 | 1171795 |  |  | 1171795 |  | 1171795 | 0 |  |  |  | 123.109 | 84.744 |  |  |  |  | 720 | 24 | (RI) Recirculate: Induced Draft |  | RI | Closed | Fresh | Surface | Hudson River | Hudson River | OP | 7 | 2005 |  |  | OP | 7 | 2005 |  |  | OP | 7 | 2005 | N | NG | CT | N/A | IPP Non-CHP | 1 |  |  |  | 1C MB MG
14294 | NY | 2539 | Bethlehem Energy Center | 2015 | 7 | 5 | 5 | 1 | Natural Gas Fired Combined Cycle | [6 empty] | 167 | 115762 | 115762 | 1223468 |  |  | 1223468 |  | 1223468 | 0 |  |  |  | 134.832 | 91.415 |  |  |  |  | 744 | 24 | (RI) Recirculate: Induced Draft |  | RI | Closed | Fresh | Surface | Hudson River | Hudson River | OP | 7 | 2005 |  |  | OP | 7 | 2005 |  |  | OP | 7 | 2005 | N | NG | CT | N/A | IPP Non-CHP | 1 |  |  |  | 1C MB MG
14294 | NY | 2539 | Bethlehem Energy Center | 2015 | 8 | 5 | 5 | 1 | Natural Gas Fired Combined Cycle | [6 empty] | 167 | 117168 | 117168 | 1241830 |  |  | 1241830 |  | 1241830 | 0 |  |  |  | 150.963 | 93.099 |  |  |  |  | 744 | 24 | (RI) Recirculate: Induced Draft |  | RI | Closed | Fresh | Surface | Hudson River | Hudson River | OP | 7 | 2005 |  |  | OP | 7 | 2005 |  |  | OP | 7 | 2005 | N | NG | CT | N/A | IPP Non-CHP | 1 |  |  |  | 1C MB MG
14294 | NY | 2539 | Bethlehem Energy Center | 2015 | 9 | 5 | 5 | 1 | Natural Gas Fired Combined Cycle | [6 empty] | 167 | 110722 | 110722 | 1165843 |  |  | 1165843 |  | 1165843 | 0 |  |  |  | 144.644 | 88.536 |  |  |  |  | 720 | 24 | (RI) Recirculate: Induced Draft |  | RI | Closed | Fresh | Surface | Hudson River | Hudson River | OP | 7 | 2005 |  |  | OP | 7 | 2005 |  |  | OP | 7 | 2005 | N | NG | CT | N/A | IPP Non-CHP | 1 |  |  |  | 1C MB MG
14294 | NY | 2539 | Bethlehem Energy Center | 2015 | 10 | 5 | 5 | 1 | Natural Gas Fired Combined Cycle | [6 empty] | 167 | 121703 | 121703 | 1264053 |  |  | 1264053 |  | 1264053 | 0 |  |  |  | 121.822 | 74.063 |  |  |  |  | 744 | 24 | (RI) Recirculate: Induced Draft |  | RI | Closed | Fresh | Surface | Hudson River | Hudson River | OP | 7 | 2005 |  |  | OP | 7 | 2005 |  |  | OP | 7 | 2005 | N | NG | CT | N/A | IPP Non-CHP | 1 |  |  |  | 1C MB MG
14294 | NY | 2539 | Bethlehem Energy Center | 2015 | 11 | 5 | 5 | 1 | Natural Gas Fired Combined Cycle | [6 empty] | 167 | 108874 | 108874 | 1152574 |  |  | 1152574 |  | 1152574 | 0 |  |  |  | 94.849 | 66.139 |  |  |  |  | 720 | 24 | (RI) Recirculate: Induced Draft |  | RI | Closed | Fresh | Surface | Hudson River | Hudson River | OP | 7 | 2005 |  |  | OP | 7 | 2005 |  |  | OP | 7 | 2005 | N | NG | CT | N/A | IPP Non-CHP | 1 |  |  |  | 1C MB MG
14294 | NY | 2539 | Bethlehem Energy Center | 2015 | 12 | 5 | 5 | 1 | Natural Gas Fired Combined Cycle | [6 empty] | 167 | 100503 | 100503 | 1062159 |  |  | 1062159 |  | 1062159 | 0 |  |  |  | 101.422 | 72.638 |  |  |  |  | 744 | 24 | (RI) Recirculate: Induced Draft |  | RI | Closed | Fresh | Surface | Hudson River | Hudson River | OP | 7 | 2005 |  |  | OP | 7 | 2005 |  |  | OP | 7 | 2005 | N | NG | CT | N/A | IPP Non-CHP | 1 |  |  |  | 1C MB MG
14294 | NY | 2539 | Bethlehem Energy Center | 2015 | 1 | 6 | 5 | 1 | Natural Gas Fired Combined Cycle | [6 empty] | 167 | 21598 | 21598 | 227611 |  |  | 227611 |  | 227611 | 0 |  |  |  | 33.63 | 24.204 |  |  |  |  | 744 | 24 | (RI) Recirculate: Induced Draft |  | RI | Closed | Fresh | Surface | Hudson River | Hudson River | OP | 7 | 2005 |  |  | OP | 7 | 2005 |  |  | OP | 7 | 2005 | N | NG | CT | N/A | IPP Non-CHP | 1 |  |  |  | 1C MB MG
14294 | NY | 2539 | Bethlehem Energy Center | 2015 | 2 | 6 | 5 | 1 | Natural Gas Fired Combined Cycle | [6 empty] | 167 | 35586 | 35586 | 362659 |  |  | 362659 |  | 362659 | 0 |  |  |  | 30.739 | 20.739 |  |  |  |  | 672 | 24 | (RI) Recirculate: Induced Draft |  | RI | Closed | Fresh | Surface | Hudson River | Hudson River | OP | 7 | 2005 |  |  | OP | 7 | 2005 |  |  | OP | 7 | 2005 | N | NG | CT | N/A | IPP Non-CHP | 1 |  |  |  | 1C MB MG
14294 | NY | 2539 | Bethlehem Energy Center | 2015 | 3 | 6 | 5 | 1 | Natural Gas Fired Combined Cycle | [6 empty] | 167 | 84216 | 84216 | 878563 |  |  | 878563 |  | 878563 | 0 |  |  |  | 67.487 | 39.681 |  |  |  |  | 744 | 24 | (RI) Recirculate: Induced Draft |  | RI | Closed | Fresh | Surface | Hudson River | Hudson River | OP | 7 | 2005 |  |  | OP | 7 | 2005 |  |  | OP | 7 | 2005 | N | NG | CT | N/A | IPP Non-CHP | 1 |  |  |  | 1C MB MG
14294 | NY | 2539 | Bethlehem Energy Center | 2015 | 4 | 6 | 5 | 1 | Natural Gas Fired Combined Cycle | [6 empty] | 167 | 117631 | 117631 | 1226748 |  |  | 1226748 |  | 1226748 | 0 |  |  |  | 113.324 | 79.192 |  |  |  |  | 720 | 24 | (RI) Recirculate: Induced Draft |  | RI | Closed | Fresh | Surface | Hudson River | Hudson River | OP | 7 | 2005 |  |  | OP | 7 | 2005 |  |  | OP | 7 | 2005 | N | NG | CT | N/A | IPP Non-CHP | 1 |  |  |  | 1C MB MG
14294 | NY | 2539 | Bethlehem Energy Center | 2015 | 5 | 6 | 5 | 1 | Natural Gas Fired Combined Cycle | [6 empty] | 167 | 117058 | 117058 | 1232026 |  |  | 1232026 |  | 1232026 | 0 |  |  |  | 135.188 | 90.756 |  |  |  |  | 744 | 24 | (RI) Recirculate: Induced Draft |  | RI | Closed | Fresh | Surface | Hudson River | Hudson River | OP | 7 | 2005 |  |  | OP | 7 | 2005 |  |  | OP | 7 | 2005 | N | NG | CT | N/A | IPP Non-CHP | 1 |  |  |  | 1C MB MG
14294 | NY | 2539 | Bethlehem Energy Center | 2015 | 6 | 6 | 5 | 1 | Natural Gas Fired Combined Cycle | [6 empty] | 167 | 107355 | 107355 | 1141096 |  |  | 1141096 |  | 1141096 | 0 |  |  |  | 123.109 | 84.744 |  |  |  |  | 720 | 24 | (RI) Recirculate: Induced Draft |  | RI | Closed | Fresh | Surface | Hudson River | Hudson River | OP | 7 | 2005 |  |  | OP | 7 | 2005 |  |  | OP | 7 | 2005 | N | NG | CT | N/A | IPP Non-CHP | 1 |  |  |  | 1C MB MG
14294 | NY | 2539 | Bethlehem Energy Center | 2015 | 7 | 6 | 5 | 1 | Natural Gas Fired Combined Cycle | [6 empty] | 167 | 109988 | 109988 | 1174142 |  |  | 1174142 |  | 1174142 | 0 |  |  |  | 134.832 | 91.415 |  |  |  |  | 744 | 24 | (RI) Recirculate: Induced Draft |  | RI | Closed | Fresh | Surface | Hudson River | Hudson River | OP | 7 | 2005 |  |  | OP | 7 | 2005 |  |  | OP | 7 | 2005 | N | NG | CT | N/A | IPP Non-CHP | 1 |  |  |  | 1C MB MG
14294 | NY | 2539 | Bethlehem Energy Center | 2015 | 8 | 6 | 5 | 1 | Natural Gas Fired Combined Cycle | [6 empty] | 167 | 116729 | 116729 | 1248089 |  |  | 1248089 |  | 1248089 | 0 |  |  |  | 150.963 | 93.099 |  |  |  |  | 744 | 24 | (RI) Recirculate: Induced Draft |  | RI | Closed | Fresh | Surface | Hudson River | Hudson River | OP | 7 | 2005 |  |  | OP | 7 | 2005 |  |  | OP | 7 | 2005 | N | NG | CT | N/A | IPP Non-CHP | 1 |  |  |  | 1C MB MG
14294 | NY | 2539 | Bethlehem Energy Center | 2015 | 9 | 6 | 5 | 1 | Natural Gas Fired Combined Cycle | [6 empty] | 167 | 110287 | 110287 | 1172843 |  |  | 1172843 |  | 1172843 | 0 |  |  |  | 144.644 | 88.536 |  |  |  |  | 720 | 24 | (RI) Recirculate: Induced Draft |  | RI | Closed | Fresh | Surface | Hudson River | Hudson River | OP | 7 | 2005 |  |  | OP | 7 | 2005 |  |  | OP | 7 | 2005 | N | NG | CT | N/A | IPP Non-CHP | 1 |  |  |  | 1C MB MG
14294 | NY | 2539 | Bethlehem Energy Center | 2015 | 10 | 6 | 5 | 1 | Natural Gas Fired Combined Cycle | [6 empty] | 167 | 117420 | 117420 | 1231923 |  |  | 1231923 |  | 1231923 | 0 |  |  |  | 121.822 | 74.063 |  |  |  |  | 744 | 24 | (RI) Recirculate: Induced Draft |  | RI | Closed | Fresh | Surface | Hudson River | Hudson River | OP | 7 | 2005 |  |  | OP | 7 | 2005 |  |  | OP | 7 | 2005 | N | NG | CT | N/A | IPP Non-CHP | 1 |  |  |  | 1C MB MG
14294 | NY | 2539 | Bethlehem Energy Center | 2015 | 11 | 6 | 5 | 1 | Natural Gas Fired Combined Cycle | [6 empty] | 167 | 108675 | 108675 | 1158325 |  |  | 1158325 |  | 1158325 | 0 |  |  |  | 94.849 | 66.139 |  |  |  |  | 720 | 24 | (RI) Recirculate: Induced Draft |  | RI | Closed | Fresh | Surface | Hudson River | Hudson River | OP | 7 | 2005 |  |  | OP | 7 | 2005 |  |  | OP | 7 | 2005 | N | NG | CT | N/A | IPP Non-CHP | 1 |  |  |  | 1C MB MG
14294 | NY | 2539 | Bethlehem Energy Center | 2015 | 12 | 6 | 5 | 1 | Natural Gas Fired Combined Cycle | [6 empty] | 167 | 96306 | 96306 | 988499 |  |  | 988499 |  | 988499 | 0 |  |  |  | 101.422 | 72.638 |  |  |  |  | 744 | 24 | (RI) Recirculate: Induced Draft |  | RI | Closed | Fresh | Surface | Hudson River | Hudson River | OP | 7 | 2005 |  |  | OP | 7 | 2005 |  |  | OP | 7 | 2005 | N | NG | CT | N/A | IPP Non-CHP | 1 |  |  |  | 1C MB MG
14294 | NY | 2539 | Bethlehem Energy Center | 2015 | 1 | 7 | 5 | 1 | Natural Gas Fired Combined Cycle | [6 empty] | 167 | 54964 | 54964 | 566550 |  |  | 566550 |  | 566550 | 0 |  |  |  | 33.63 | 24.204 |  |  |  |  | 744 | 24 | (RI) Recirculate: Induced Draft |  | RI | Closed | Fresh | Surface | Hudson River | Hudson River | OP | 7 | 2005 |  |  | OP | 7 | 2005 |  |  | OP | 7 | 2005 | N | NG | CT | N/A | IPP Non-CHP | 1 |  |  |  | 1C MB MG
14294 | NY | 2539 | Bethlehem Energy Center | 2015 | 2 | 7 | 5 | 1 | Natural Gas Fired Combined Cycle | [6 empty] | 167 | 40375 | 40375 | 408650 |  |  | 408650 |  | 408650 | 0 |  |  |  | 30.739 | 20.739 |  |  |  |  | 672 | 24 | (RI) Recirculate: Induced Draft |  | RI | Closed | Fresh | Surface | Hudson River | Hudson River | OP | 7 | 2005 |  |  | OP | 7 | 2005 |  |  | OP | 7 | 2005 | N | NG | CT | N/A | IPP Non-CHP | 1 |  |  |  | 1C MB MG
14294 | NY | 2539 | Bethlehem Energy Center | 2015 | 3 | 7 | 5 | 1 | Natural Gas Fired Combined Cycle | [6 empty] | 167 | 38900 | 38900 | 402953 |  |  | 402953 |  | 402953 | 0 |  |  |  | 67.487 | 39.681 |  |  |  |  | 744 | 24 | (RI) Recirculate: Induced Draft |  | RI | Closed | Fresh | Surface | Hudson River | Hudson River | OP | 7 | 2005 |  |  | OP | 7 | 2005 |  |  | OP | 7 | 2005 | N | NG | CT | N/A | IPP Non-CHP | 1 |  |  |  | 1C MB MG
14294 | NY | 2539 | Bethlehem Energy Center | 2015 | 4 | 7 | 5 | 1 | Natural Gas Fired Combined Cycle | [6 empty] | 167 | 115998 | 115998 | 1196300 |  |  | 1196300 |  | 1196300 | 0 |  |  |  | 113.324 | 79.192 |  |  |  |  | 720 | 24 | (RI) Recirculate: Induced Draft |  | RI | Closed | Fresh | Surface | Hudson River | Hudson River | OP | 7 | 2005 |  |  | OP | 7 | 2005 |  |  | OP | 7 | 2005 | N | NG | CT | N/A | IPP Non-CHP | 1 |  |  |  | 1C MB MG
14294 | NY | 2539 | Bethlehem Energy Center | 2015 | 5 | 7 | 5 | 1 | Natural Gas Fired Combined Cycle | [6 empty] | 167 | 120164 | 120164 | 1251248 |  |  | 1251248 |  | 1251248 | 0 |  |  |  | 135.188 | 90.756 |  |  |  |  | 744 | 24 | (RI) Recirculate: Induced Draft |  | RI | Closed | Fresh | Surface | Hudson River | Hudson River | OP | 7 | 2005 |  |  | OP | 7 | 2005 |  |  | OP | 7 | 2005 | N | NG | CT | N/A | IPP Non-CHP | 1 |  |  |  | 1C MB MG
14294 | NY | 2539 | Bethlehem Energy Center | 2015 | 6 | 7 | 5 | 1 | Natural Gas Fired Combined Cycle | [6 empty] | 167 | 106986 | 106986 | 1125413 |  |  | 1125413 |  | 1125413 | 0 |  |  |  | 123.109 | 84.744 |  |  |  |  | 720 | 24 | (RI) Recirculate: Induced Draft |  | RI | Closed | Fresh | Surface | Hudson River | Hudson River | OP | 7 | 2005 |  |  | OP | 7 | 2005 |  |  | OP | 7 | 2005 | N | NG | CT | N/A | IPP Non-CHP | 1 |  |  |  | 1C MB MG
14294 | NY | 2539 | Bethlehem Energy Center | 2015 | 7 | 7 | 5 | 1 | Natural Gas Fired Combined Cycle | [6 empty] | 167 | 111099 | 111099 | 1171868 |  |  | 1171868 |  | 1171868 | 0 |  |  |  | 134.832 | 91.415 |  |  |  |  | 744 | 24 | (RI) Recirculate: Induced Draft |  | RI | Closed | Fresh | Surface | Hudson River | Hudson River | OP | 7 | 2005 |  |  | OP | 7 | 2005 |  |  | OP | 7 | 2005 | N | NG | CT | N/A | IPP Non-CHP | 1 |  |  |  | 1C MB MG
14294 | NY | 2539 | Bethlehem Energy Center | 2015 | 8 | 7 | 5 | 1 | Natural Gas Fired Combined Cycle | [6 empty] | 167 | 118100 | 118100 | 1248346 |  |  | 1248346 |  | 1248346 | 0 |  |  |  | 150.963 | 93.099 |  |  |  |  | 744 | 24 | (RI) Recirculate: Induced Draft |  | RI | Closed | Fresh | Surface | Hudson River | Hudson River | OP | 7 | 2005 |  |  | OP | 7 | 2005 |  |  | OP | 7 | 2005 | N | NG | CT | N/A | IPP Non-CHP | 1 |  |  |  | 1C MB MG
14294 | NY | 2539 | Bethlehem Energy Center | 2015 | 9 | 7 | 5 | 1 | Natural Gas Fired Combined Cycle | [6 empty] | 167 | 111013 | 111013 | 1165832 |  |  | 1165832 |  | 1165832 | 0 |  |  |  | 144.644 | 88.536 |  |  |  |  | 720 | 24 | (RI) Recirculate: Induced Draft |  | RI | Closed | Fresh | Surface | Hudson River | Hudson River | OP | 7 | 2005 |  |  | OP | 7 | 2005 |  |  | OP | 7 | 2005 | N | NG | CT | N/A | IPP Non-CHP | 1 |  |  |  | 1C MB MG
14294 | NY | 2539 | Bethlehem Energy Center | 2015 | 10 | 7 | 5 | 1 | Natural Gas Fired Combined Cycle | [6 empty] | 167 | 120796 | 120796 | 1255402 |  |  | 1255402 |  | 1255402 | 0 |  |  |  | 121.822 | 74.063 |  |  |  |  | 744 | 24 | (RI) Recirculate: Induced Draft |  | RI | Closed | Fresh | Surface | Hudson River | Hudson River | OP | 7 | 2005 |  |  | OP | 7 | 2005 |  |  | OP | 7 | 2005 | N | NG | CT | N/A | IPP Non-CHP | 1 |  |  |  | 1C MB MG
14294 | NY | 2539 | Bethlehem Energy Center | 2015 | 11 | 7 | 5 | 1 | Natural Gas Fired Combined Cycle | [6 empty] | 167 | 106063 | 106063 | 1123688 |  |  | 1123688 |  | 1123688 | 0 |  |  |  | 94.849 | 66.139 |  |  |  |  | 720 | 24 | (RI) Recirculate: Induced Draft |  | RI | Closed | Fresh | Surface | Hudson River | Hudson River | OP | 7 | 2005 |  |  | OP | 7 | 2005 |  |  | OP | 7 | 2005 | N | NG | CT | N/A | IPP Non-CHP | 1 |  |  |  | 1C MB MG
14294 | NY | 2539 | Bethlehem Energy Center | 2015 | 12 | 7 | 5 | 1 | Natural Gas Fired Combined Cycle | [6 empty] | 167 | 98513 | 98513 | 1041810 |  |  | 1041810 |  | 1041810 | 0 |  |  |  | 101.422 | 72.638 |  |  |  |  | 744 | 24 | (RI) Recirculate: Induced Draft |  | RI | Closed | Fresh | Surface | Hudson River | Hudson River | OP | 7 | 2005 |  |  | OP | 7 | 2005 |  |  | OP | 7 | 2005 | N | NG | CT | N/A | IPP Non-CHP | 1 |  |  |  | 1C MB MG
14294 | NY | 2539 | Bethlehem Energy Center | 2015 | 1 | 8 | 5 | 1 | Natural Gas Fired Combined Cycle | 257 | 51909 | 45320 | [6 empty] | 5 | 5 |  |  |  | 5 |  |  |  |  | 33.63 | 24.204 |  |  |  |  | 744 | 24 | (RI) Recirculate: Induced Draft |  | RI | Closed | Fresh | Surface | Hudson River | Hudson River | OP | 7 | 2005 |  |  | OP | 7 | 2005 |  |  | OP | 7 | 2005 | N | NG | CA | Y | IPP Non-CHP | 1 |  |  |  | 1C MB MG
14294 | NY | 2539 | Bethlehem Energy Center | 2015 | 2 | 8 | 5 | 1 | Natural Gas Fired Combined Cycle | 257 | 42060 | 36555 | [6 empty] | 2 | 2 |  |  |  | 2 |  |  |  |  | 30.739 | 20.739 |  |  |  |  | 672 | 24 | (RI) Recirculate: Induced Draft |  | RI | Closed | Fresh | Surface | Hudson River | Hudson River | OP | 7 | 2005 |  |  | OP | 7 | 2005 |  |  | OP | 7 | 2005 | N | NG | CA | Y | IPP Non-CHP | 1 |  |  |  | 1C MB MG
14294 | NY | 2539 | Bethlehem Energy Center | 2015 | 3 | 8 | 5 | 1 | Natural Gas Fired Combined Cycle | 257 | 100530 | 93158 | [6 empty] | 4250 | 4250 |  |  |  | 4250 |  |  |  |  | 67.487 | 39.681 |  |  |  |  | 744 | 24 | (RI) Recirculate: Induced Draft |  | RI | Closed | Fresh | Surface | Hudson River | Hudson River | OP | 7 | 2005 |  |  | OP | 7 | 2005 |  |  | OP | 7 | 2005 | N | NG | CA | Y | IPP Non-CHP | 1 |  |  |  | 1C MB MG
14294 | NY | 2539 | Bethlehem Energy Center | 2015 | 4 | 8 | 5 | 1 | Natural Gas Fired Combined Cycle | 257 | 180009 | 169473 | [6 empty] | 4702 | 4702 |  |  |  | 4702 |  |  |  |  | 113.324 | 79.192 |  |  |  |  | 720 | 24 | (RI) Recirculate: Induced Draft |  | RI | Closed | Fresh | Surface | Hudson River | Hudson River | OP | 7 | 2005 |  |  | OP | 7 | 2005 |  |  | OP | 7 | 2005 | N | NG | CA | Y | IPP Non-CHP | 1 |  |  |  | 1C MB MG
14294 | NY | 2539 | Bethlehem Energy Center | 2015 | 5 | 8 | 5 | 1 | Natural Gas Fired Combined Cycle | 257 | 189784 | 179117 | [6 empty] | 10290 | 10290 |  |  |  | 10290 |  |  |  |  | 135.188 | 90.756 |  |  |  |  | 744 | 24 | (RI) Recirculate: Induced Draft |  | RI | Closed | Fresh | Surface | Hudson River | Hudson River | OP | 7 | 2005 |  |  | OP | 7 | 2005 |  |  | OP | 7 | 2005 | N | NG | CA | Y | IPP Non-CHP | 1 |  |  |  | 1C MB MG
14294 | NY | 2539 | Bethlehem Energy Center | 2015 | 6 | 8 | 5 | 1 | Natural Gas Fired Combined Cycle | 257 | 175147 | 164728 | [6 empty] | 5492 | 5492 |  |  |  | 5492 |  |  |  |  | 123.109 | 84.744 |  |  |  |  | 720 | 24 | (RI) Recirculate: Induced Draft |  | RI | Closed | Fresh | Surface | Hudson River | Hudson River | OP | 7 | 2005 |  |  | OP | 7 | 2005 |  |  | OP | 7 | 2005 | N | NG | CA | Y | IPP Non-CHP | 1 |  |  |  | 1C MB MG
14294 | NY | 2539 | Bethlehem Energy Center | 2015 | 7 | 8 | 5 | 1 | Natural Gas Fired Combined Cycle | 257 | 183703 | 173151 | [6 empty] | 10483 | 10483 |  |  |  | 10483 |  |  |  |  | 134.832 | 91.415 |  |  |  |  | 744 | 24 | (RI) Recirculate: Induced Draft |  | RI | Closed | Fresh | Surface | Hudson River | Hudson River | OP | 7 | 2005 |  |  | OP | 7 | 2005 |  |  | OP | 7 | 2005 | N | NG | CA | Y | IPP Non-CHP | 1 |  |  |  | 1C MB MG
14294 | NY | 2539 | Bethlehem Energy Center | 2015 | 8 | 8 | 5 | 1 | Natural Gas Fired Combined Cycle | 257 | 193219 | 182579 | [6 empty] | 7023 | 7023 |  |  |  | 7023 |  |  |  |  | 150.963 | 93.099 |  |  |  |  | 744 | 24 | (RI) Recirculate: Induced Draft |  | RI | Closed | Fresh | Surface | Hudson River | Hudson River | OP | 7 | 2005 |  |  | OP | 7 | 2005 |  |  | OP | 7 | 2005 | N | NG | CA | Y | IPP Non-CHP | 1 |  |  |  | 1C MB MG
14294 | NY | 2539 | Bethlehem Energy Center | 2015 | 9 | 8 | 5 | 1 | Natural Gas Fired Combined Cycle | 257 | 180404 | 169920 | [6 empty] | 8178 | 8178 |  |  |  | 8178 |  |  |  |  | 144.644 | 88.536 |  |  |  |  | 720 | 24 | (RI) Recirculate: Induced Draft |  | RI | Closed | Fresh | Surface | Hudson River | Hudson River | OP | 7 | 2005 |  |  | OP | 7 | 2005 |  |  | OP | 7 | 2005 | N | NG | CA | Y | IPP Non-CHP | 1 |  |  |  | 1C MB MG
14294 | NY | 2539 | Bethlehem Energy Center | 2015 | 10 | 8 | 5 | 1 | Natural Gas Fired Combined Cycle | 257 | 186480 | 175890 | [6 empty] | 3351 | 3351 |  |  |  | 3351 |  |  |  |  | 121.822 | 74.063 |  |  |  |  | 744 | 24 | (RI) Recirculate: Induced Draft |  | RI | Closed | Fresh | Surface | Hudson River | Hudson River | OP | 7 | 2005 |  |  | OP | 7 | 2005 |  |  | OP | 7 | 2005 | N | NG | CA | Y | IPP Non-CHP | 1 |  |  |  | 1C MB MG
14294 | NY | 2539 | Bethlehem Energy Center | 2015 | 11 | 8 | 5 | 1 | Natural Gas Fired Combined Cycle | 257 | 173525 | 163098 | [6 empty] | 4391 | 4391 |  |  |  | 4391 |  |  |  |  | 94.849 | 66.139 |  |  |  |  | 720 | 24 | (RI) Recirculate: Induced Draft |  | RI | Closed | Fresh | Surface | Hudson River | Hudson River | OP | 7 | 2005 |  |  | OP | 7 | 2005 |  |  | OP | 7 | 2005 | N | NG | CA | Y | IPP Non-CHP | 1 |  |  |  | 1C MB MG
14294 | NY | 2539 | Bethlehem Energy Center | 2015 | 12 | 8 | 5 | 1 | Natural Gas Fired Combined Cycle | 257 | 153173 | 143782 | [6 empty] | 5 | 5 |  |  |  | 5 |  |  |  |  | 101.422 | 72.638 |  |  |  |  | 744 | 24 | (RI) Recirculate: Induced Draft |  | RI | Closed | Fresh | Surface | Hudson River | Hudson River | OP | 7 | 2005 |  |  | OP | 7 | 2005 |  |  | OP | 7 | 2005 | N | NG | CA | Y | IPP Non-CHP | 1 |  |  |  | 1C MB MG
14294 | NY | 2539 | Bethlehem Energy Center | 2015 | 1 | 5 | 6 | 1 | Natural Gas Fired Combined Cycle | [6 empty] | 167 | 38065 | 38065 | 396769 |  |  | 396769 |  | 396769 | 0 |  |  |  | 33.63 | 24.204 |  |  |  |  | 744 | 24 | (RI) Recirculate: Induced Draft |  | RI | Closed | Fresh | Surface | Hudson River | Hudson River | OP | 7 | 2005 |  |  | OP | 7 | 2005 |  |  | OP | 7 | 2005 | N | NG | CT | N/A | IPP Non-CHP | 1 |  |  |  | 1C MB MG
14294 | NY | 2539 | Bethlehem Energy Center | 2015 | 2 | 5 | 6 | 1 | Natural Gas Fired Combined Cycle | [6 empty] | 167 | 29733 | 29733 | 305576 |  |  | 305576 |  | 305576 | 0 |  |  |  | 30.739 | 20.739 |  |  |  |  | 672 | 24 | (RI) Recirculate: Induced Draft |  | RI | Closed | Fresh | Surface | Hudson River | Hudson River | OP | 7 | 2005 |  |  | OP | 7 | 2005 |  |  | OP | 7 | 2005 | N | NG | CT | N/A | IPP Non-CHP | 1 |  |  |  | 1C MB MG
14294 | NY | 2539 | Bethlehem Energy Center | 2015 | 3 | 5 | 6 | 1 | Natural Gas Fired Combined Cycle | [6 empty] | 167 | 83837 | 83837 | 870051 |  |  | 870051 |  | 870051 | 0 |  |  |  | 67.487 | 39.681 |  |  |  |  | 744 | 24 | (RI) Recirculate: Induced Draft |  | RI | Closed | Fresh | Surface | Hudson River | Hudson River | OP | 7 | 2005 |  |  | OP | 7 | 2005 |  |  | OP | 7 | 2005 | N | NG | CT | N/A | IPP Non-CHP | 1 |  |  |  | 1C MB MG
14294 | NY | 2539 | Bethlehem Energy Center | 2015 | 4 | 5 | 6 | 1 | Natural Gas Fired Combined Cycle | [6 empty] | 167 | 114211 | 114211 | 1188385 |  |  | 1188385 |  | 1188385 | 0 |  |  |  | 113.324 | 79.192 |  |  |  |  | 720 | 24 | (RI) Recirculate: Induced Draft |  | RI | Closed | Fresh | Surface | Hudson River | Hudson River | OP | 7 | 2005 |  |  | OP | 7 | 2005 |  |  | OP | 7 | 2005 | N | NG | CT | N/A | IPP Non-CHP | 1 |  |  |  | 1C MB MG
14294 | NY | 2539 | Bethlehem Energy Center | 2015 | 5 | 5 | 6 | 1 | Natural Gas Fired Combined Cycle | [6 empty] | 167 | 118249 | 118249 | 1233960 |  |  | 1233960 |  | 1233960 | 0 |  |  |  | 135.188 | 90.756 |  |  |  |  | 744 | 24 | (RI) Recirculate: Induced Draft |  | RI | Closed | Fresh | Surface | Hudson River | Hudson River | OP | 7 | 2005 |  |  | OP | 7 | 2005 |  |  | OP | 7 | 2005 | N | NG | CT | N/A | IPP Non-CHP | 1 |  |  |  | 1C MB MG
14294 | NY | 2539 | Bethlehem Energy Center | 2015 | 6 | 5 | 6 | 1 | Natural Gas Fired Combined Cycle | [6 empty] | 167 | 111300 | 111300 | 1171795 |  |  | 1171795 |  | 1171795 | 0 |  |  |  | 123.109 | 84.744 |  |  |  |  | 720 | 24 | (RI) Recirculate: Induced Draft |  | RI | Closed | Fresh | Surface | Hudson River | Hudson River | OP | 7 | 2005 |  |  | OP | 7 | 2005 |  |  | OP | 7 | 2005 | N | NG | CT | N/A | IPP Non-CHP | 1 |  |  |  | 1C MB MG
14294 | NY | 2539 | Bethlehem Energy Center | 2015 | 7 | 5 | 6 | 1 | Natural Gas Fired Combined Cycle | [6 empty] | 167 | 115762 | 115762 | 1223468 |  |  | 1223468 |  | 1223468 | 0 |  |  |  | 134.832 | 91.415 |  |  |  |  | 744 | 24 | (RI) Recirculate: Induced Draft |  | RI | Closed | Fresh | Surface | Hudson River | Hudson River | OP | 7 | 2005 |  |  | OP | 7 | 2005 |  |  | OP | 7 | 2005 | N | NG | CT | N/A | IPP Non-CHP | 1 |  |  |  | 1C MB MG
14294 | NY | 2539 | Bethlehem Energy Center | 2015 | 8 | 5 | 6 | 1 | Natural Gas Fired Combined Cycle | [6 empty] | 167 | 117168 | 117168 | 1241830 |  |  | 1241830 |  | 1241830 | 0 |  |  |  | 150.963 | 93.099 |  |  |  |  | 744 | 24 | (RI) Recirculate: Induced Draft |  | RI | Closed | Fresh | Surface | Hudson River | Hudson River | OP | 7 | 2005 |  |  | OP | 7 | 2005 |  |  | OP | 7 | 2005 | N | NG | CT | N/A | IPP Non-CHP | 1 |  |  |  | 1C MB MG
14294 | NY | 2539 | Bethlehem Energy Center | 2015 | 9 | 5 | 6 | 1 | Natural Gas Fired Combined Cycle | [6 empty] | 167 | 110722 | 110722 | 1165843 |  |  | 1165843 |  | 1165843 | 0 |  |  |  | 144.644 | 88.536 |  |  |  |  | 720 | 24 | (RI) Recirculate: Induced Draft |  | RI | Closed | Fresh | Surface | Hudson River | Hudson River | OP | 7 | 2005 |  |  | OP | 7 | 2005 |  |  | OP | 7 | 2005 | N | NG | CT | N/A | IPP Non-CHP | 1 |  |  |  | 1C MB MG
14294 | NY | 2539 | Bethlehem Energy Center | 2015 | 10 | 5 | 6 | 1 | Natural Gas Fired Combined Cycle | [6 empty] | 167 | 121703 | 121703 | 1264053 |  |  | 1264053 |  | 1264053 | 0 |  |  |  | 121.822 | 74.063 |  |  |  |  | 744 | 24 | (RI) Recirculate: Induced Draft |  | RI | Closed | Fresh | Surface | Hudson River | Hudson River | OP | 7 | 2005 |  |  | OP | 7 | 2005 |  |  | OP | 7 | 2005 | N | NG | CT | N/A | IPP Non-CHP | 1 |  |  |  | 1C MB MG
14294 | NY | 2539 | Bethlehem Energy Center | 2015 | 11 | 5 | 6 | 1 | Natural Gas Fired Combined Cycle | [6 empty] | 167 | 108874 | 108874 | 1152574 |  |  | 1152574 |  | 1152574 | 0 |  |  |  | 94.849 | 66.139 |  |  |  |  | 720 | 24 | (RI) Recirculate: Induced Draft |  | RI | Closed | Fresh | Surface | Hudson River | Hudson River | OP | 7 | 2005 |  |  | OP | 7 | 2005 |  |  | OP | 7 | 2005 | N | NG | CT | N/A | IPP Non-CHP | 1 |  |  |  | 1C MB MG
14294 | NY | 2539 | Bethlehem Energy Center | 2015 | 12 | 5 | 6 | 1 | Natural Gas Fired Combined Cycle | [6 empty] | 167 | 100503 | 100503 | 1062159 |  |  | 1062159 |  | 1062159 | 0 |  |  |  | 101.422 | 72.638 |  |  |  |  | 744 | 24 | (RI) Recirculate: Induced Draft |  | RI | Closed | Fresh | Surface | Hudson River | Hudson River | OP | 7 | 2005 |  |  | OP | 7 | 2005 |  |  | OP | 7 | 2005 | N | NG | CT | N/A | IPP Non-CHP | 1 |  |  |  | 1C MB MG
14294 | NY | 2539 | Bethlehem Energy Center | 2015 | 1 | 6 | 6 | 1 | Natural Gas Fired Combined Cycle | [6 empty] | 167 | 21598 | 21598 | 227611 |  |  | 227611 |  | 227611 | 0 |  |  |  | 33.63 | 24.204 |  |  |  |  | 744 | 24 | (RI) Recirculate: Induced Draft |  | RI | Closed | Fresh | Surface | Hudson River | Hudson River | OP | 7 | 2005 |  |  | OP | 7 | 2005 |  |  | OP | 7 | 2005 | N | NG | CT | N/A | IPP Non-CHP | 1 |  |  |  | 1C MB MG
14294 | NY | 2539 | Bethlehem Energy Center | 2015 | 2 | 6 | 6 | 1 | Natural Gas Fired Combined Cycle | [6 empty] | 167 | 35586 | 35586 | 362659 |  |  | 362659 |  | 362659 | 0 |  |  |  | 30.739 | 20.739 |  |  |  |  | 672 | 24 | (RI) Recirculate: Induced Draft |  | RI | Closed | Fresh | Surface | Hudson River | Hudson River | OP | 7 | 2005 |  |  | OP | 7 | 2005 |  |  | OP | 7 | 2005 | N | NG | CT | N/A | IPP Non-CHP | 1 |  |  |  | 1C MB MG
14294 | NY | 2539 | Bethlehem Energy Center | 2015 | 3 | 6 | 6 | 1 | Natural Gas Fired Combined Cycle | [6 empty] | 167 | 84216 | 84216 | 878563 |  |  | 878563 |  | 878563 | 0 |  |  |  | 67.487 | 39.681 |  |  |  |  | 744 | 24 | (RI) Recirculate: Induced Draft |  | RI | Closed | Fresh | Surface | Hudson River | Hudson River | OP | 7 | 2005 |  |  | OP | 7 | 2005 |  |  | OP | 7 | 2005 | N | NG | CT | N/A | IPP Non-CHP | 1 |  |  |  | 1C MB MG
14294 | NY | 2539 | Bethlehem Energy Center | 2015 | 4 | 6 | 6 | 1 | Natural Gas Fired Combined Cycle | [6 empty] | 167 | 117631 | 117631 | 1226748 |  |  | 1226748 |  | 1226748 | 0 |  |  |  | 113.324 | 79.192 |  |  |  |  | 720 | 24 | (RI) Recirculate: Induced Draft |  | RI | Closed | Fresh | Surface | Hudson River | Hudson River | OP | 7 | 2005 |  |  | OP | 7 | 2005 |  |  | OP | 7 | 2005 | N | NG | CT | N/A | IPP Non-CHP | 1 |  |  |  | 1C MB MG
14294 | NY | 2539 | Bethlehem Energy Center | 2015 | 5 | 6 | 6 | 1 | Natural Gas Fired Combined Cycle | [6 empty] | 167 | 117058 | 117058 | 1232026 |  |  | 1232026 |  | 1232026 | 0 |  |  |  | 135.188 | 90.756 |  |  |  |  | 744 | 24 | (RI) Recirculate: Induced Draft |  | RI | Closed | Fresh | Surface | Hudson River | Hudson River | OP | 7 | 2005 |  |  | OP | 7 | 2005 |  |  | OP | 7 | 2005 | N | NG | CT | N/A | IPP Non-CHP | 1 |  |  |  | 1C MB MG
14294 | NY | 2539 | Bethlehem Energy Center | 2015 | 6 | 6 | 6 | 1 | Natural Gas Fired Combined Cycle | [6 empty] | 167 | 107355 | 107355 | 1141096 |  |  | 1141096 |  | 1141096 | 0 |  |  |  | 123.109 | 84.744 |  |  |  |  | 720 | 24 | (RI) Recirculate: Induced Draft |  | RI | Closed | Fresh | Surface | Hudson River | Hudson River | OP | 7 | 2005 |  |  | OP | 7 | 2005 |  |  | OP | 7 | 2005 | N | NG | CT | N/A | IPP Non-CHP | 1 |  |  |  | 1C MB MG
14294 | NY | 2539 | Bethlehem Energy Center | 2015 | 7 | 6 | 6 | 1 | Natural Gas Fired Combined Cycle | [6 empty] | 167 | 109988 | 109988 | 1174142 |  |  | 1174142 |  | 1174142 | 0 |  |  |  | 134.832 | 91.415 |  |  |  |  | 744 | 24 | (RI) Recirculate: Induced Draft |  | RI | Closed | Fresh | Surface | Hudson River | Hudson River | OP | 7 | 2005 |  |  | OP | 7 | 2005 |  |  | OP | 7 | 2005 | N | NG | CT | N/A | IPP Non-CHP | 1 |  |  |  | 1C MB MG
14294 | NY | 2539 | Bethlehem Energy Center | 2015 | 8 | 6 | 6 | 1 | Natural Gas Fired Combined Cycle | [6 empty] | 167 | 116729 | 116729 | 1248089 |  |  | 1248089 |  | 1248089 | 0 |  |  |  | 150.963 | 93.099 |  |  |  |  | 744 | 24 | (RI) Recirculate: Induced Draft |  | RI | Closed | Fresh | Surface | Hudson River | Hudson River | OP | 7 | 2005 |  |  | OP | 7 | 2005 |  |  | OP | 7 | 2005 | N | NG | CT | N/A | IPP Non-CHP | 1 |  |  |  | 1C MB MG
14294 | NY | 2539 | Bethlehem Energy Center | 2015 | 9 | 6 | 6 | 1 | Natural Gas Fired Combined Cycle | [6 empty] | 167 | 110287 | 110287 | 1172843 |  |  | 1172843 |  | 1172843 | 0 |  |  |  | 144.644 | 88.536 |  |  |  |  | 720 | 24 | (RI) Recirculate: Induced Draft |  | RI | Closed | Fresh | Surface | Hudson River | Hudson River | OP | 7 | 2005 |  |  | OP | 7 | 2005 |  |  | OP | 7 | 2005 | N | NG | CT | N/A | IPP Non-CHP | 1 |  |  |  | 1C MB MG
14294 | NY | 2539 | Bethlehem Energy Center | 2015 | 10 | 6 | 6 | 1 | Natural Gas Fired Combined Cycle | [6 empty] | 167 | 117420 | 117420 | 1231923 |  |  | 1231923 |  | 1231923 | 0 |  |  |  | 121.822 | 74.063 |  |  |  |  | 744 | 24 | (RI) Recirculate: Induced Draft |  | RI | Closed | Fresh | Surface | Hudson River | Hudson River | OP | 7 | 2005 |  |  | OP | 7 | 2005 |  |  | OP | 7 | 2005 | N | NG | CT | N/A | IPP Non-CHP | 1 |  |  |  | 1C MB MG
14294 | NY | 2539 | Bethlehem Energy Center | 2015 | 11 | 6 | 6 | 1 | Natural Gas Fired Combined Cycle | [6 empty] | 167 | 108675 | 108675 | 1158325 |  |  | 1158325 |  | 1158325 | 0 |  |  |  | 94.849 | 66.139 |  |  |  |  | 720 | 24 | (RI) Recirculate: Induced Draft |  | RI | Closed | Fresh | Surface | Hudson River | Hudson River | OP | 7 | 2005 |  |  | OP | 7 | 2005 |  |  | OP | 7 | 2005 | N | NG | CT | N/A | IPP Non-CHP | 1 |  |  |  | 1C MB MG
14294 | NY | 2539 | Bethlehem Energy Center | 2015 | 12 | 6 | 6 | 1 | Natural Gas Fired Combined Cycle | [6 empty] | 167 | 96306 | 96306 | 988499 |  |  | 988499 |  | 988499 | 0 |  |  |  | 101.422 | 72.638 |  |  |  |  | 744 | 24 | (RI) Recirculate: Induced Draft |  | RI | Closed | Fresh | Surface | Hudson River | Hudson River | OP | 7 | 2005 |  |  | OP | 7 | 2005 |  |  | OP | 7 | 2005 | N | NG | CT | N/A | IPP Non-CHP | 1 |  |  |  | 1C MB MG
14294 | NY | 2539 | Bethlehem Energy Center | 2015 | 1 | 7 | 6 | 1 | Natural Gas Fired Combined Cycle | [6 empty] | 167 | 54964 | 54964 | 566550 |  |  | 566550 |  | 566550 | 0 |  |  |  | 33.63 | 24.204 |  |  |  |  | 744 | 24 | (RI) Recirculate: Induced Draft |  | RI | Closed | Fresh | Surface | Hudson River | Hudson River | OP | 7 | 2005 |  |  | OP | 7 | 2005 |  |  | OP | 7 | 2005 | N | NG | CT | N/A | IPP Non-CHP | 1 |  |  |  | 1C MB MG
14294 | NY | 2539 | Bethlehem Energy Center | 2015 | 2 | 7 | 6 | 1 | Natural Gas Fired Combined Cycle | [6 empty] | 167 | 40375 | 40375 | 408650 |  |  | 408650 |  | 408650 | 0 |  |  |  | 30.739 | 20.739 |  |  |  |  | 672 | 24 | (RI) Recirculate: Induced Draft |  | RI | Closed | Fresh | Surface | Hudson River | Hudson River | OP | 7 | 2005 |  |  | OP | 7 | 2005 |  |  | OP | 7 | 2005 | N | NG | CT | N/A | IPP Non-CHP | 1 |  |  |  | 1C MB MG
14294 | NY | 2539 | Bethlehem Energy Center | 2015 | 3 | 7 | 6 | 1 | Natural Gas Fired Combined Cycle | [6 empty] | 167 | 38900 | 38900 | 402953 |  |  | 402953 |  | 402953 | 0 |  |  |  | 67.487 | 39.681 |  |  |  |  | 744 | 24 | (RI) Recirculate: Induced Draft |  | RI | Closed | Fresh | Surface | Hudson River | Hudson River | OP | 7 | 2005 |  |  | OP | 7 | 2005 |  |  | OP | 7 | 2005 | N | NG | CT | N/A | IPP Non-CHP | 1 |  |  |  | 1C MB MG
14294 | NY | 2539 | Bethlehem Energy Center | 2015 | 4 | 7 | 6 | 1 | Natural Gas Fired Combined Cycle | [6 empty] | 167 | 115998 | 115998 | 1196300 |  |  | 1196300 |  | 1196300 | 0 |  |  |  | 113.324 | 79.192 |  |  |  |  | 720 | 24 | (RI) Recirculate: Induced Draft |  | RI | Closed | Fresh | Surface | Hudson River | Hudson River | OP | 7 | 2005 |  |  | OP | 7 | 2005 |  |  | OP | 7 | 2005 | N | NG | CT | N/A | IPP Non-CHP | 1 |  |  |  | 1C MB MG
14294 | NY | 2539 | Bethlehem Energy Center | 2015 | 5 | 7 | 6 | 1 | Natural Gas Fired Combined Cycle | [6 empty] | 167 | 120164 | 120164 | 1251248 |  |  | 1251248 |  | 1251248 | 0 |  |  |  | 135.188 | 90.756 |  |  |  |  | 744 | 24 | (RI) Recirculate: Induced Draft |  | RI | Closed | Fresh | Surface | Hudson River | Hudson River | OP | 7 | 2005 |  |  | OP | 7 | 2005 |  |  | OP | 7 | 2005 | N | NG | CT | N/A | IPP Non-CHP | 1 |  |  |  | 1C MB MG
14294 | NY | 2539 | Bethlehem Energy Center | 2015 | 6 | 7 | 6 | 1 | Natural Gas Fired Combined Cycle | [6 empty] | 167 | 106986 | 106986 | 1125413 |  |  | 1125413 |  | 1125413 | 0 |  |  |  | 123.109 | 84.744 |  |  |  |  | 720 | 24 | (RI) Recirculate: Induced Draft |  | RI | Closed | Fresh | Surface | Hudson River | Hudson River | OP | 7 | 2005 |  |  | OP | 7 | 2005 |  |  | OP | 7 | 2005 | N | NG | CT | N/A | IPP Non-CHP | 1 |  |  |  | 1C MB MG
14294 | NY | 2539 | Bethlehem Energy Center | 2015 | 7 | 7 | 6 | 1 | Natural Gas Fired Combined Cycle | [6 empty] | 167 | 111099 | 111099 | 1171868 |  |  | 1171868 |  | 1171868 | 0 |  |  |  | 134.832 | 91.415 |  |  |  |  | 744 | 24 | (RI) Recirculate: Induced Draft |  | RI | Closed | Fresh | Surface | Hudson River | Hudson River | OP | 7 | 2005 |  |  | OP | 7 | 2005 |  |  | OP | 7 | 2005 | N | NG | CT | N/A | IPP Non-CHP | 1 |  |  |  | 1C MB MG
14294 | NY | 2539 | Bethlehem Energy Center | 2015 | 8 | 7 | 6 | 1 | Natural Gas Fired Combined Cycle | [6 empty] | 167 | 118100 | 118100 | 1248346 |  |  | 1248346 |  | 1248346 | 0 |  |  |  | 150.963 | 93.099 |  |  |  |  | 744 | 24 | (RI) Recirculate: Induced Draft |  | RI | Closed | Fresh | Surface | Hudson River | Hudson River | OP | 7 | 2005 |  |  | OP | 7 | 2005 |  |  | OP | 7 | 2005 | N | NG | CT | N/A | IPP Non-CHP | 1 |  |  |  | 1C MB MG
14294 | NY | 2539 | Bethlehem Energy Center | 2015 | 9 | 7 | 6 | 1 | Natural Gas Fired Combined Cycle | [6 empty] | 167 | 111013 | 111013 | 1165832 |  |  | 1165832 |  | 1165832 | 0 |  |  |  | 144.644 | 88.536 |  |  |  |  | 720 | 24 | (RI) Recirculate: Induced Draft |  | RI | Closed | Fresh | Surface | Hudson River | Hudson River | OP | 7 | 2005 |  |  | OP | 7 | 2005 |  |  | OP | 7 | 2005 | N | NG | CT | N/A | IPP Non-CHP | 1 |  |  |  | 1C MB MG
14294 | NY | 2539 | Bethlehem Energy Center | 2015 | 10 | 7 | 6 | 1 | Natural Gas Fired Combined Cycle | [6 empty] | 167 | 120796 | 120796 | 1255402 |  |  | 1255402 |  | 1255402 | 0 |  |  |  | 121.822 | 74.063 |  |  |  |  | 744 | 24 | (RI) Recirculate: Induced Draft |  | RI | Closed | Fresh | Surface | Hudson River | Hudson River | OP | 7 | 2005 |  |  | OP | 7 | 2005 |  |  | OP | 7 | 2005 | N | NG | CT | N/A | IPP Non-CHP | 1 |  |  |  | 1C MB MG
14294 | NY | 2539 | Bethlehem Energy Center | 2015 | 11 | 7 | 6 | 1 | Natural Gas Fired Combined Cycle | [6 empty] | 167 | 106063 | 106063 | 1123688 |  |  | 1123688 |  | 1123688 | 0 |  |  |  | 94.849 | 66.139 |  |  |  |  | 720 | 24 | (RI) Recirculate: Induced Draft |  | RI | Closed | Fresh | Surface | Hudson River | Hudson River | OP | 7 | 2005 |  |  | OP | 7 | 2005 |  |  | OP | 7 | 2005 | N | NG | CT | N/A | IPP Non-CHP | 1 |  |  |  | 1C MB MG
14294 | NY | 2539 | Bethlehem Energy Center | 2015 | 12 | 7 | 6 | 1 | Natural Gas Fired Combined Cycle | [6 empty] | 167 | 98513 | 98513 | 1041810 |  |  | 1041810 |  | 1041810 | 0 |  |  |  | 101.422 | 72.638 |  |  |  |  | 744 | 24 | (RI) Recirculate: Induced Draft |  | RI | Closed | Fresh | Surface | Hudson River | Hudson River | OP | 7 | 2005 |  |  | OP | 7 | 2005 |  |  | OP | 7 | 2005 | N | NG | CT | N/A | IPP Non-CHP | 1 |  |  |  | 1C MB MG
14294 | NY | 2539 | Bethlehem Energy Center | 2015 | 1 | 8 | 6 | 1 | Natural Gas Fired Combined Cycle | 257 | 51909 | 45320 | [6 empty] | 0 | 0 |  |  |  | 0 |  |  |  |  | 33.63 | 24.204 |  |  |  |  | 744 | 24 | (RI) Recirculate: Induced Draft |  | RI | Closed | Fresh | Surface | Hudson River | Hudson River | OP | 7 | 2005 |  |  | OP | 7 | 2005 |  |  | OP | 7 | 2005 | N | NG | CA | Y | IPP Non-CHP | 1 |  |  |  | 1C MB MG
14294 | NY | 2539 | Bethlehem Energy Center | 2015 | 2 | 8 | 6 | 1 | Natural Gas Fired Combined Cycle | 257 | 42060 | 36555 | [6 empty] | 0 | 0 |  |  |  | 0 |  |  |  |  | 30.739 | 20.739 |  |  |  |  | 672 | 24 | (RI) Recirculate: Induced Draft |  | RI | Closed | Fresh | Surface | Hudson River | Hudson River | OP | 7 | 2005 |  |  | OP | 7 | 2005 |  |  | OP | 7 | 2005 | N | NG | CA | Y | IPP Non-CHP | 1 |  |  |  | 1C MB MG
14294 | NY | 2539 | Bethlehem Energy Center | 2015 | 3 | 8 | 6 | 1 | Natural Gas Fired Combined Cycle | 257 | 100530 | 93158 | [6 empty] | 4140 | 4140 |  |  |  | 4140 |  |  |  |  | 67.487 | 39.681 |  |  |  |  | 744 | 24 | (RI) Recirculate: Induced Draft |  | RI | Closed | Fresh | Surface | Hudson River | Hudson River | OP | 7 | 2005 |  |  | OP | 7 | 2005 |  |  | OP | 7 | 2005 | N | NG | CA | Y | IPP Non-CHP | 1 |  |  |  | 1C MB MG
14294 | NY | 2539 | Bethlehem Energy Center | 2015 | 4 | 8 | 6 | 1 | Natural Gas Fired Combined Cycle | 257 | 180009 | 169473 | [6 empty] | 4161 | 4161 |  |  |  | 4161 |  |  |  |  | 113.324 | 79.192 |  |  |  |  | 720 | 24 | (RI) Recirculate: Induced Draft |  | RI | Closed | Fresh | Surface | Hudson River | Hudson River | OP | 7 | 2005 |  |  | OP | 7 | 2005 |  |  | OP | 7 | 2005 | N | NG | CA | Y | IPP Non-CHP | 1 |  |  |  | 1C MB MG
14294 | NY | 2539 | Bethlehem Energy Center | 2015 | 5 | 8 | 6 | 1 | Natural Gas Fired Combined Cycle | 257 | 189784 | 179117 | [6 empty] | 9760 | 9760 |  |  |  | 9760 |  |  |  |  | 135.188 | 90.756 |  |  |  |  | 744 | 24 | (RI) Recirculate: Induced Draft |  | RI | Closed | Fresh | Surface | Hudson River | Hudson River | OP | 7 | 2005 |  |  | OP | 7 | 2005 |  |  | OP | 7 | 2005 | N | NG | CA | Y | IPP Non-CHP | 1 |  |  |  | 1C MB MG
14294 | NY | 2539 | Bethlehem Energy Center | 2015 | 6 | 8 | 6 | 1 | Natural Gas Fired Combined Cycle | 257 | 175147 | 164728 | [6 empty] | 5205 | 5205 |  |  |  | 5205 |  |  |  |  | 123.109 | 84.744 |  |  |  |  | 720 | 24 | (RI) Recirculate: Induced Draft |  | RI | Closed | Fresh | Surface | Hudson River | Hudson River | OP | 7 | 2005 |  |  | OP | 7 | 2005 |  |  | OP | 7 | 2005 | N | NG | CA | Y | IPP Non-CHP | 1 |  |  |  | 1C MB MG
14294 | NY | 2539 | Bethlehem Energy Center | 2015 | 7 | 8 | 6 | 1 | Natural Gas Fired Combined Cycle | 257 | 183703 | 173151 | [6 empty] | 9834 | 9834 |  |  |  | 9834 |  |  |  |  | 134.832 | 91.415 |  |  |  |  | 744 | 24 | (RI) Recirculate: Induced Draft |  | RI | Closed | Fresh | Surface | Hudson River | Hudson River | OP | 7 | 2005 |  |  | OP | 7 | 2005 |  |  | OP | 7 | 2005 | N | NG | CA | Y | IPP Non-CHP | 1 |  |  |  | 1C MB MG
14294 | NY | 2539 | Bethlehem Energy Center | 2015 | 8 | 8 | 6 | 1 | Natural Gas Fired Combined Cycle | 257 | 193219 | 182579 | [6 empty] | 6639 | 6639 |  |  |  | 6639 |  |  |  |  | 150.963 | 93.099 |  |  |  |  | 744 | 24 | (RI) Recirculate: Induced Draft |  | RI | Closed | Fresh | Surface | Hudson River | Hudson River | OP | 7 | 2005 |  |  | OP | 7 | 2005 |  |  | OP | 7 | 2005 | N | NG | CA | Y | IPP Non-CHP | 1 |  |  |  | 1C MB MG
14294 | NY | 2539 | Bethlehem Energy Center | 2015 | 9 | 8 | 6 | 1 | Natural Gas Fired Combined Cycle | 257 | 180404 | 169920 | [6 empty] | 7564 | 7564 |  |  |  | 7564 |  |  |  |  | 144.644 | 88.536 |  |  |  |  | 720 | 24 | (RI) Recirculate: Induced Draft |  | RI | Closed | Fresh | Surface | Hudson River | Hudson River | OP | 7 | 2005 |  |  | OP | 7 | 2005 |  |  | OP | 7 | 2005 | N | NG | CA | Y | IPP Non-CHP | 1 |  |  |  | 1C MB MG
14294 | NY | 2539 | Bethlehem Energy Center | 2015 | 10 | 8 | 6 | 1 | Natural Gas Fired Combined Cycle | 257 | 186480 | 175890 | [6 empty] | 2960 | 2960 |  |  |  | 2960 |  |  |  |  | 121.822 | 74.063 |  |  |  |  | 744 | 24 | (RI) Recirculate: Induced Draft |  | RI | Closed | Fresh | Surface | Hudson River | Hudson River | OP | 7 | 2005 |  |  | OP | 7 | 2005 |  |  | OP | 7 | 2005 | N | NG | CA | Y | IPP Non-CHP | 1 |  |  |  | 1C MB MG
14294 | NY | 2539 | Bethlehem Energy Center | 2015 | 11 | 8 | 6 | 1 | Natural Gas Fired Combined Cycle | 257 | 173525 | 163098 | [6 empty] | 4283 | 4283 |  |  |  | 4283 |  |  |  |  | 94.849 | 66.139 |  |  |  |  | 720 | 24 | (RI) Recirculate: Induced Draft |  | RI | Closed | Fresh | Surface | Hudson River | Hudson River | OP | 7 | 2005 |  |  | OP | 7 | 2005 |  |  | OP | 7 | 2005 | N | NG | CA | Y | IPP Non-CHP | 1 |  |  |  | 1C MB MG
14294 | NY | 2539 | Bethlehem Energy Center | 2015 | 12 | 8 | 6 | 1 | Natural Gas Fired Combined Cycle | 257 | 153173 | 143782 | [6 empty] | 4 | 4 |  |  |  | 4 |  |  |  |  | 101.422 | 72.638 |  |  |  |  | 744 | 24 | (RI) Recirculate: Induced Draft |  | RI | Closed | Fresh | Surface | Hudson River | Hudson River | OP | 7 | 2005 |  |  | OP | 7 | 2005 |  |  | OP | 7 | 2005 | N | NG | CA | Y | IPP Non-CHP | 1 |  |  |  | 1C MB MG
14294 | NY | 2539 | Bethlehem Energy Center | 2015 | 1 | 5 | 7 | 1 | Natural Gas Fired Combined Cycle | [6 empty] | 167 | 38065 | 38065 | 396769 |  |  | 396769 |  | 396769 | 0 |  |  |  | 33.63 | 24.204 |  |  |  |  | 744 | 24 | (RI) Recirculate: Induced Draft |  | RI | Closed | Fresh | Surface | Hudson River | Hudson River | OP | 7 | 2005 |  |  | OP | 7 | 2005 |  |  | OP | 7 | 2005 | N | NG | CT | N/A | IPP Non-CHP | 1 |  |  |  | 1C MB MG
14294 | NY | 2539 | Bethlehem Energy Center | 2015 | 2 | 5 | 7 | 1 | Natural Gas Fired Combined Cycle | [6 empty] | 167 | 29733 | 29733 | 305576 |  |  | 305576 |  | 305576 | 0 |  |  |  | 30.739 | 20.739 |  |  |  |  | 672 | 24 | (RI) Recirculate: Induced Draft |  | RI | Closed | Fresh | Surface | Hudson River | Hudson River | OP | 7 | 2005 |  |  | OP | 7 | 2005 |  |  | OP | 7 | 2005 | N | NG | CT | N/A | IPP Non-CHP | 1 |  |  |  | 1C MB MG
14294 | NY | 2539 | Bethlehem Energy Center | 2015 | 3 | 5 | 7 | 1 | Natural Gas Fired Combined Cycle | [6 empty] | 167 | 83837 | 83837 | 870051 |  |  | 870051 |  | 870051 | 0 |  |  |  | 67.487 | 39.681 |  |  |  |  | 744 | 24 | (RI) Recirculate: Induced Draft |  | RI | Closed | Fresh | Surface | Hudson River | Hudson River | OP | 7 | 2005 |  |  | OP | 7 | 2005 |  |  | OP | 7 | 2005 | N | NG | CT | N/A | IPP Non-CHP | 1 |  |  |  | 1C MB MG
14294 | NY | 2539 | Bethlehem Energy Center | 2015 | 4 | 5 | 7 | 1 | Natural Gas Fired Combined Cycle | [6 empty] | 167 | 114211 | 114211 | 1188385 |  |  | 1188385 |  | 1188385 | 0 |  |  |  | 113.324 | 79.192 |  |  |  |  | 720 | 24 | (RI) Recirculate: Induced Draft |  | RI | Closed | Fresh | Surface | Hudson River | Hudson River | OP | 7 | 2005 |  |  | OP | 7 | 2005 |  |  | OP | 7 | 2005 | N | NG | CT | N/A | IPP Non-CHP | 1 |  |  |  | 1C MB MG
14294 | NY | 2539 | Bethlehem Energy Center | 2015 | 5 | 5 | 7 | 1 | Natural Gas Fired Combined Cycle | [6 empty] | 167 | 118249 | 118249 | 1233960 |  |  | 1233960 |  | 1233960 | 0 |  |  |  | 135.188 | 90.756 |  |  |  |  | 744 | 24 | (RI) Recirculate: Induced Draft |  | RI | Closed | Fresh | Surface | Hudson River | Hudson River | OP | 7 | 2005 |  |  | OP | 7 | 2005 |  |  | OP | 7 | 2005 | N | NG | CT | N/A | IPP Non-CHP | 1 |  |  |  | 1C MB MG
14294 | NY | 2539 | Bethlehem Energy Center | 2015 | 6 | 5 | 7 | 1 | Natural Gas Fired Combined Cycle | [6 empty] | 167 | 111300 | 111300 | 1171795 |  |  | 1171795 |  | 1171795 | 0 |  |  |  | 123.109 | 84.744 |  |  |  |  | 720 | 24 | (RI) Recirculate: Induced Draft |  | RI | Closed | Fresh | Surface | Hudson River | Hudson River | OP | 7 | 2005 |  |  | OP | 7 | 2005 |  |  | OP | 7 | 2005 | N | NG | CT | N/A | IPP Non-CHP | 1 |  |  |  | 1C MB MG
14294 | NY | 2539 | Bethlehem Energy Center | 2015 | 7 | 5 | 7 | 1 | Natural Gas Fired Combined Cycle | [6 empty] | 167 | 115762 | 115762 | 1223468 |  |  | 1223468 |  | 1223468 | 0 |  |  |  | 134.832 | 91.415 |  |  |  |  | 744 | 24 | (RI) Recirculate: Induced Draft |  | RI | Closed | Fresh | Surface | Hudson River | Hudson River | OP | 7 | 2005 |  |  | OP | 7 | 2005 |  |  | OP | 7 | 2005 | N | NG | CT | N/A | IPP Non-CHP | 1 |  |  |  | 1C MB MG
14294 | NY | 2539 | Bethlehem Energy Center | 2015 | 8 | 5 | 7 | 1 | Natural Gas Fired Combined Cycle | [6 empty] | 167 | 117168 | 117168 | 1241830 |  |  | 1241830 |  | 1241830 | 0 |  |  |  | 150.963 | 93.099 |  |  |  |  | 744 | 24 | (RI) Recirculate: Induced Draft |  | RI | Closed | Fresh | Surface | Hudson River | Hudson River | OP | 7 | 2005 |  |  | OP | 7 | 2005 |  |  | OP | 7 | 2005 | N | NG | CT | N/A | IPP Non-CHP | 1 |  |  |  | 1C MB MG
14294 | NY | 2539 | Bethlehem Energy Center | 2015 | 9 | 5 | 7 | 1 | Natural Gas Fired Combined Cycle | [6 empty] | 167 | 110722 | 110722 | 1165843 |  |  | 1165843 |  | 1165843 | 0 |  |  |  | 144.644 | 88.536 |  |  |  |  | 720 | 24 | (RI) Recirculate: Induced Draft |  | RI | Closed | Fresh | Surface | Hudson River | Hudson River | OP | 7 | 2005 |  |  | OP | 7 | 2005 |  |  | OP | 7 | 2005 | N | NG | CT | N/A | IPP Non-CHP | 1 |  |  |  | 1C MB MG
14294 | NY | 2539 | Bethlehem Energy Center | 2015 | 10 | 5 | 7 | 1 | Natural Gas Fired Combined Cycle | [6 empty] | 167 | 121703 | 121703 | 1264053 |  |  | 1264053 |  | 1264053 | 0 |  |  |  | 121.822 | 74.063 |  |  |  |  | 744 | 24 | (RI) Recirculate: Induced Draft |  | RI | Closed | Fresh | Surface | Hudson River | Hudson River | OP | 7 | 2005 |  |  | OP | 7 | 2005 |  |  | OP | 7 | 2005 | N | NG | CT | N/A | IPP Non-CHP | 1 |  |  |  | 1C MB MG
14294 | NY | 2539 | Bethlehem Energy Center | 2015 | 11 | 5 | 7 | 1 | Natural Gas Fired Combined Cycle | [6 empty] | 167 | 108874 | 108874 | 1152574 |  |  | 1152574 |  | 1152574 | 0 |  |  |  | 94.849 | 66.139 |  |  |  |  | 720 | 24 | (RI) Recirculate: Induced Draft |  | RI | Closed | Fresh | Surface | Hudson River | Hudson River | OP | 7 | 2005 |  |  | OP | 7 | 2005 |  |  | OP | 7 | 2005 | N | NG | CT | N/A | IPP Non-CHP | 1 |  |  |  | 1C MB MG
14294 | NY | 2539 | Bethlehem Energy Center | 2015 | 12 | 5 | 7 | 1 | Natural Gas Fired Combined Cycle | [6 empty] | 167 | 100503 | 100503 | 1062159 |  |  | 1062159 |  | 1062159 | 0 |  |  |  | 101.422 | 72.638 |  |  |  |  | 744 | 24 | (RI) Recirculate: Induced Draft |  | RI | Closed | Fresh | Surface | Hudson River | Hudson River | OP | 7 | 2005 |  |  | OP | 7 | 2005 |  |  | OP | 7 | 2005 | N | NG | CT | N/A | IPP Non-CHP | 1 |  |  |  | 1C MB MG
14294 | NY | 2539 | Bethlehem Energy Center | 2015 | 1 | 6 | 7 | 1 | Natural Gas Fired Combined Cycle | [6 empty] | 167 | 21598 | 21598 | 227611 |  |  | 227611 |  | 227611 | 0 |  |  |  | 33.63 | 24.204 |  |  |  |  | 744 | 24 | (RI) Recirculate: Induced Draft |  | RI | Closed | Fresh | Surface | Hudson River | Hudson River | OP | 7 | 2005 |  |  | OP | 7 | 2005 |  |  | OP | 7 | 2005 | N | NG | CT | N/A | IPP Non-CHP | 1 |  |  |  | 1C MB MG
14294 | NY | 2539 | Bethlehem Energy Center | 2015 | 2 | 6 | 7 | 1 | Natural Gas Fired Combined Cycle | [6 empty] | 167 | 35586 | 35586 | 362659 |  |  | 362659 |  | 362659 | 0 |  |  |  | 30.739 | 20.739 |  |  |  |  | 672 | 24 | (RI) Recirculate: Induced Draft |  | RI | Closed | Fresh | Surface | Hudson River | Hudson River | OP | 7 | 2005 |  |  | OP | 7 | 2005 |  |  | OP | 7 | 2005 | N | NG | CT | N/A | IPP Non-CHP | 1 |  |  |  | 1C MB MG
14294 | NY | 2539 | Bethlehem Energy Center | 2015 | 3 | 6 | 7 | 1 | Natural Gas Fired Combined Cycle | [6 empty] | 167 | 84216 | 84216 | 878563 |  |  | 878563 |  | 878563 | 0 |  |  |  | 67.487 | 39.681 |  |  |  |  | 744 | 24 | (RI) Recirculate: Induced Draft |  | RI | Closed | Fresh | Surface | Hudson River | Hudson River | OP | 7 | 2005 |  |  | OP | 7 | 2005 |  |  | OP | 7 | 2005 | N | NG | CT | N/A | IPP Non-CHP | 1 |  |  |  | 1C MB MG
14294 | NY | 2539 | Bethlehem Energy Center | 2015 | 4 | 6 | 7 | 1 | Natural Gas Fired Combined Cycle | [6 empty] | 167 | 117631 | 117631 | 1226748 |  |  | 1226748 |  | 1226748 | 0 |  |  |  | 113.324 | 79.192 |  |  |  |  | 720 | 24 | (RI) Recirculate: Induced Draft |  | RI | Closed | Fresh | Surface | Hudson River | Hudson River | OP | 7 | 2005 |  |  | OP | 7 | 2005 |  |  | OP | 7 | 2005 | N | NG | CT | N/A | IPP Non-CHP | 1 |  |  |  | 1C MB MG
14294 | NY | 2539 | Bethlehem Energy Center | 2015 | 5 | 6 | 7 | 1 | Natural Gas Fired Combined Cycle | [6 empty] | 167 | 117058 | 117058 | 1232026 |  |  | 1232026 |  | 1232026 | 0 |  |  |  | 135.188 | 90.756 |  |  |  |  | 744 | 24 | (RI) Recirculate: Induced Draft |  | RI | Closed | Fresh | Surface | Hudson River | Hudson River | OP | 7 | 2005 |  |  | OP | 7 | 2005 |  |  | OP | 7 | 2005 | N | NG | CT | N/A | IPP Non-CHP | 1 |  |  |  | 1C MB MG
14294 | NY | 2539 | Bethlehem Energy Center | 2015 | 6 | 6 | 7 | 1 | Natural Gas Fired Combined Cycle | [6 empty] | 167 | 107355 | 107355 | 1141096 |  |  | 1141096 |  | 1141096 | 0 |  |  |  | 123.109 | 84.744 |  |  |  |  | 720 | 24 | (RI) Recirculate: Induced Draft |  | RI | Closed | Fresh | Surface | Hudson River | Hudson River | OP | 7 | 2005 |  |  | OP | 7 | 2005 |  |  | OP | 7 | 2005 | N | NG | CT | N/A | IPP Non-CHP | 1 |  |  |  | 1C MB MG
14294 | NY | 2539 | Bethlehem Energy Center | 2015 | 7 | 6 | 7 | 1 | Natural Gas Fired Combined Cycle | [6 empty] | 167 | 109988 | 109988 | 1174142 |  |  | 1174142 |  | 1174142 | 0 |  |  |  | 134.832 | 91.415 |  |  |  |  | 744 | 24 | (RI) Recirculate: Induced Draft |  | RI | Closed | Fresh | Surface | Hudson River | Hudson River | OP | 7 | 2005 |  |  | OP | 7 | 2005 |  |  | OP | 7 | 2005 | N | NG | CT | N/A | IPP Non-CHP | 1 |  |  |  | 1C MB MG
14294 | NY | 2539 | Bethlehem Energy Center | 2015 | 8 | 6 | 7 | 1 | Natural Gas Fired Combined Cycle | [6 empty] | 167 | 116729 | 116729 | 1248089 |  |  | 1248089 |  | 1248089 | 0 |  |  |  | 150.963 | 93.099 |  |  |  |  | 744 | 24 | (RI) Recirculate: Induced Draft |  | RI | Closed | Fresh | Surface | Hudson River | Hudson River | OP | 7 | 2005 |  |  | OP | 7 | 2005 |  |  | OP | 7 | 2005 | N | NG | CT | N/A | IPP Non-CHP | 1 |  |  |  | 1C MB MG
14294 | NY | 2539 | Bethlehem Energy Center | 2015 | 9 | 6 | 7 | 1 | Natural Gas Fired Combined Cycle | [6 empty] | 167 | 110287 | 110287 | 1172843 |  |  | 1172843 |  | 1172843 | 0 |  |  |  | 144.644 | 88.536 |  |  |  |  | 720 | 24 | (RI) Recirculate: Induced Draft |  | RI | Closed | Fresh | Surface | Hudson River | Hudson River | OP | 7 | 2005 |  |  | OP | 7 | 2005 |  |  | OP | 7 | 2005 | N | NG | CT | N/A | IPP Non-CHP | 1 |  |  |  | 1C MB MG
14294 | NY | 2539 | Bethlehem Energy Center | 2015 | 10 | 6 | 7 | 1 | Natural Gas Fired Combined Cycle | [6 empty] | 167 | 117420 | 117420 | 1231923 |  |  | 1231923 |  | 1231923 | 0 |  |  |  | 121.822 | 74.063 |  |  |  |  | 744 | 24 | (RI) Recirculate: Induced Draft |  | RI | Closed | Fresh | Surface | Hudson River | Hudson River | OP | 7 | 2005 |  |  | OP | 7 | 2005 |  |  | OP | 7 | 2005 | N | NG | CT | N/A | IPP Non-CHP | 1 |  |  |  | 1C MB MG
14294 | NY | 2539 | Bethlehem Energy Center | 2015 | 11 | 6 | 7 | 1 | Natural Gas Fired Combined Cycle | [6 empty] | 167 | 108675 | 108675 | 1158325 |  |  | 1158325 |  | 1158325 | 0 |  |  |  | 94.849 | 66.139 |  |  |  |  | 720 | 24 | (RI) Recirculate: Induced Draft |  | RI | Closed | Fresh | Surface | Hudson River | Hudson River | OP | 7 | 2005 |  |  | OP | 7 | 2005 |  |  | OP | 7 | 2005 | N | NG | CT | N/A | IPP Non-CHP | 1 |  |  |  | 1C MB MG
14294 | NY | 2539 | Bethlehem Energy Center | 2015 | 12 | 6 | 7 | 1 | Natural Gas Fired Combined Cycle | [6 empty] | 167 | 96306 | 96306 | 988499 |  |  | 988499 |  | 988499 | 0 |  |  |  | 101.422 | 72.638 |  |  |  |  | 744 | 24 | (RI) Recirculate: Induced Draft |  | RI | Closed | Fresh | Surface | Hudson River | Hudson River | OP | 7 | 2005 |  |  | OP | 7 | 2005 |  |  | OP | 7 | 2005 | N | NG | CT | N/A | IPP Non-CHP | 1 |  |  |  | 1C MB MG
14294 | NY | 2539 | Bethlehem Energy Center | 2015 | 1 | 7 | 7 | 1 | Natural Gas Fired Combined Cycle | [6 empty] | 167 | 54964 | 54964 | 566550 |  |  | 566550 |  | 566550 | 0 |  |  |  | 33.63 | 24.204 |  |  |  |  | 744 | 24 | (RI) Recirculate: Induced Draft |  | RI | Closed | Fresh | Surface | Hudson River | Hudson River | OP | 7 | 2005 |  |  | OP | 7 | 2005 |  |  | OP | 7 | 2005 | N | NG | CT | N/A | IPP Non-CHP | 1 |  |  |  | 1C MB MG
14294 | NY | 2539 | Bethlehem Energy Center | 2015 | 2 | 7 | 7 | 1 | Natural Gas Fired Combined Cycle | [6 empty] | 167 | 40375 | 40375 | 408650 |  |  | 408650 |  | 408650 | 0 |  |  |  | 30.739 | 20.739 |  |  |  |  | 672 | 24 | (RI) Recirculate: Induced Draft |  | RI | Closed | Fresh | Surface | Hudson River | Hudson River | OP | 7 | 2005 |  |  | OP | 7 | 2005 |  |  | OP | 7 | 2005 | N | NG | CT | N/A | IPP Non-CHP | 1 |  |  |  | 1C MB MG
14294 | NY | 2539 | Bethlehem Energy Center | 2015 | 3 | 7 | 7 | 1 | Natural Gas Fired Combined Cycle | [6 empty] | 167 | 38900 | 38900 | 402953 |  |  | 402953 |  | 402953 | 0 |  |  |  | 67.487 | 39.681 |  |  |  |  | 744 | 24 | (RI) Recirculate: Induced Draft |  | RI | Closed | Fresh | Surface | Hudson River | Hudson River | OP | 7 | 2005 |  |  | OP | 7 | 2005 |  |  | OP | 7 | 2005 | N | NG | CT | N/A | IPP Non-CHP | 1 |  |  |  | 1C MB MG
14294 | NY | 2539 | Bethlehem Energy Center | 2015 | 4 | 7 | 7 | 1 | Natural Gas Fired Combined Cycle | [6 empty] | 167 | 115998 | 115998 | 1196300 |  |  | 1196300 |  | 1196300 | 0 |  |  |  | 113.324 | 79.192 |  |  |  |  | 720 | 24 | (RI) Recirculate: Induced Draft |  | RI | Closed | Fresh | Surface | Hudson River | Hudson River | OP | 7 | 2005 |  |  | OP | 7 | 2005 |  |  | OP | 7 | 2005 | N | NG | CT | N/A | IPP Non-CHP | 1 |  |  |  | 1C MB MG
14294 | NY | 2539 | Bethlehem Energy Center | 2015 | 5 | 7 | 7 | 1 | Natural Gas Fired Combined Cycle | [6 empty] | 167 | 120164 | 120164 | 1251248 |  |  | 1251248 |  | 1251248 | 0 |  |  |  | 135.188 | 90.756 |  |  |  |  | 744 | 24 | (RI) Recirculate: Induced Draft |  | RI | Closed | Fresh | Surface | Hudson River | Hudson River | OP | 7 | 2005 |  |  | OP | 7 | 2005 |  |  | OP | 7 | 2005 | N | NG | CT | N/A | IPP Non-CHP | 1 |  |  |  | 1C MB MG
14294 | NY | 2539 | Bethlehem Energy Center | 2015 | 6 | 7 | 7 | 1 | Natural Gas Fired Combined Cycle | [6 empty] | 167 | 106986 | 106986 | 1125413 |  |  | 1125413 |  | 1125413 | 0 |  |  |  | 123.109 | 84.744 |  |  |  |  | 720 | 24 | (RI) Recirculate: Induced Draft |  | RI | Closed | Fresh | Surface | Hudson River | Hudson River | OP | 7 | 2005 |  |  | OP | 7 | 2005 |  |  | OP | 7 | 2005 | N | NG | CT | N/A | IPP Non-CHP | 1 |  |  |  | 1C MB MG
14294 | NY | 2539 | Bethlehem Energy Center | 2015 | 7 | 7 | 7 | 1 | Natural Gas Fired Combined Cycle | [6 empty] | 167 | 111099 | 111099 | 1171868 |  |  | 1171868 |  | 1171868 | 0 |  |  |  | 134.832 | 91.415 |  |  |  |  | 744 | 24 | (RI) Recirculate: Induced Draft |  | RI | Closed | Fresh | Surface | Hudson River | Hudson River | OP | 7 | 2005 |  |  | OP | 7 | 2005 |  |  | OP | 7 | 2005 | N | NG | CT | N/A | IPP Non-CHP | 1 |  |  |  | 1C MB MG
14294 | NY | 2539 | Bethlehem Energy Center | 2015 | 8 | 7 | 7 | 1 | Natural Gas Fired Combined Cycle | [6 empty] | 167 | 118100 | 118100 | 1248346 |  |  | 1248346 |  | 1248346 | 0 |  |  |  | 150.963 | 93.099 |  |  |  |  | 744 | 24 | (RI) Recirculate: Induced Draft |  | RI | Closed | Fresh | Surface | Hudson River | Hudson River | OP | 7 | 2005 |  |  | OP | 7 | 2005 |  |  | OP | 7 | 2005 | N | NG | CT | N/A | IPP Non-CHP | 1 |  |  |  | 1C MB MG
14294 | NY | 2539 | Bethlehem Energy Center | 2015 | 9 | 7 | 7 | 1 | Natural Gas Fired Combined Cycle | [6 empty] | 167 | 111013 | 111013 | 1165832 |  |  | 1165832 |  | 1165832 | 0 |  |  |  | 144.644 | 88.536 |  |  |  |  | 720 | 24 | (RI) Recirculate: Induced Draft |  | RI | Closed | Fresh | Surface | Hudson River | Hudson River | OP | 7 | 2005 |  |  | OP | 7 | 2005 |  |  | OP | 7 | 2005 | N | NG | CT | N/A | IPP Non-CHP | 1 |  |  |  | 1C MB MG
14294 | NY | 2539 | Bethlehem Energy Center | 2015 | 10 | 7 | 7 | 1 | Natural Gas Fired Combined Cycle | [6 empty] | 167 | 120796 | 120796 | 1255402 |  |  | 1255402 |  | 1255402 | 0 |  |  |  | 121.822 | 74.063 |  |  |  |  | 744 | 24 | (RI) Recirculate: Induced Draft |  | RI | Closed | Fresh | Surface | Hudson River | Hudson River | OP | 7 | 2005 |  |  | OP | 7 | 2005 |  |  | OP | 7 | 2005 | N | NG | CT | N/A | IPP Non-CHP | 1 |  |  |  | 1C MB MG
14294 | NY | 2539 | Bethlehem Energy Center | 2015 | 11 | 7 | 7 | 1 | Natural Gas Fired Combined Cycle | [6 empty] | 167 | 106063 | 106063 | 1123688 |  |  | 1123688 |  | 1123688 | 0 |  |  |  | 94.849 | 66.139 |  |  |  |  | 720 | 24 | (RI) Recirculate: Induced Draft |  | RI | Closed | Fresh | Surface | Hudson River | Hudson River | OP | 7 | 2005 |  |  | OP | 7 | 2005 |  |  | OP | 7 | 2005 | N | NG | CT | N/A | IPP Non-CHP | 1 |  |  |  | 1C MB MG
14294 | NY | 2539 | Bethlehem Energy Center | 2015 | 12 | 7 | 7 | 1 | Natural Gas Fired Combined Cycle | [6 empty] | 167 | 98513 | 98513 | 1041810 |  |  | 1041810 |  | 1041810 | 0 |  |  |  | 101.422 | 72.638 |  |  |  |  | 744 | 24 | (RI) Recirculate: Induced Draft |  | RI | Closed | Fresh | Surface | Hudson River | Hudson River | OP | 7 | 2005 |  |  | OP | 7 | 2005 |  |  | OP | 7 | 2005 | N | NG | CT | N/A | IPP Non-CHP | 1 |  |  |  | 1C MB MG
14294 | NY | 2539 | Bethlehem Energy Center | 2015 | 1 | 8 | 7 | 1 | Natural Gas Fired Combined Cycle | 257 | 51909 | 45320 | [6 empty] | 483 | 483 |  |  |  | 483 |  |  |  |  | 33.63 | 24.204 |  |  |  |  | 744 | 24 | (RI) Recirculate: Induced Draft |  | RI | Closed | Fresh | Surface | Hudson River | Hudson River | OP | 7 | 2005 |  |  | OP | 7 | 2005 |  |  | OP | 7 | 2005 | N | NG | CA | Y | IPP Non-CHP | 1 |  |  |  | 1C MB MG
14294 | NY | 2539 | Bethlehem Energy Center | 2015 | 2 | 8 | 7 | 1 | Natural Gas Fired Combined Cycle | 257 | 42060 | 36555 | [6 empty] | 8 | 8 |  |  |  | 8 |  |  |  |  | 30.739 | 20.739 |  |  |  |  | 672 | 24 | (RI) Recirculate: Induced Draft |  | RI | Closed | Fresh | Surface | Hudson River | Hudson River | OP | 7 | 2005 |  |  | OP | 7 | 2005 |  |  | OP | 7 | 2005 | N | NG | CA | Y | IPP Non-CHP | 1 |  |  |  | 1C MB MG
14294 | NY | 2539 | Bethlehem Energy Center | 2015 | 3 | 8 | 7 | 1 | Natural Gas Fired Combined Cycle | 257 | 100530 | 93158 | [6 empty] | 3812 | 3812 |  |  |  | 3812 |  |  |  |  | 67.487 | 39.681 |  |  |  |  | 744 | 24 | (RI) Recirculate: Induced Draft |  | RI | Closed | Fresh | Surface | Hudson River | Hudson River | OP | 7 | 2005 |  |  | OP | 7 | 2005 |  |  | OP | 7 | 2005 | N | NG | CA | Y | IPP Non-CHP | 1 |  |  |  | 1C MB MG
14294 | NY | 2539 | Bethlehem Energy Center | 2015 | 4 | 8 | 7 | 1 | Natural Gas Fired Combined Cycle | 257 | 180009 | 169473 | [6 empty] | 4273 | 4273 |  |  |  | 4273 |  |  |  |  | 113.324 | 79.192 |  |  |  |  | 720 | 24 | (RI) Recirculate: Induced Draft |  | RI | Closed | Fresh | Surface | Hudson River | Hudson River | OP | 7 | 2005 |  |  | OP | 7 | 2005 |  |  | OP | 7 | 2005 | N | NG | CA | Y | IPP Non-CHP | 1 |  |  |  | 1C MB MG
14294 | NY | 2539 | Bethlehem Energy Center | 2015 | 5 | 8 | 7 | 1 | Natural Gas Fired Combined Cycle | 257 | 189784 | 179117 | [6 empty] | 9751 | 9751 |  |  |  | 9751 |  |  |  |  | 135.188 | 90.756 |  |  |  |  | 744 | 24 | (RI) Recirculate: Induced Draft |  | RI | Closed | Fresh | Surface | Hudson River | Hudson River | OP | 7 | 2005 |  |  | OP | 7 | 2005 |  |  | OP | 7 | 2005 | N | NG | CA | Y | IPP Non-CHP | 1 |  |  |  | 1C MB MG
14294 | NY | 2539 | Bethlehem Energy Center | 2015 | 6 | 8 | 7 | 1 | Natural Gas Fired Combined Cycle | 257 | 175147 | 164728 | [6 empty] | 5234 | 5234 |  |  |  | 5234 |  |  |  |  | 123.109 | 84.744 |  |  |  |  | 720 | 24 | (RI) Recirculate: Induced Draft |  | RI | Closed | Fresh | Surface | Hudson River | Hudson River | OP | 7 | 2005 |  |  | OP | 7 | 2005 |  |  | OP | 7 | 2005 | N | NG | CA | Y | IPP Non-CHP | 1 |  |  |  | 1C MB MG
14294 | NY | 2539 | Bethlehem Energy Center | 2015 | 7 | 8 | 7 | 1 | Natural Gas Fired Combined Cycle | 257 | 183703 | 173151 | [6 empty] | 9969 | 9969 |  |  |  | 9969 |  |  |  |  | 134.832 | 91.415 |  |  |  |  | 744 | 24 | (RI) Recirculate: Induced Draft |  | RI | Closed | Fresh | Surface | Hudson River | Hudson River | OP | 7 | 2005 |  |  | OP | 7 | 2005 |  |  | OP | 7 | 2005 | N | NG | CA | Y | IPP Non-CHP | 1 |  |  |  | 1C MB MG
14294 | NY | 2539 | Bethlehem Energy Center | 2015 | 8 | 8 | 7 | 1 | Natural Gas Fired Combined Cycle | 257 | 193219 | 182579 | [6 empty] | 6870 | 6870 |  |  |  | 6870 |  |  |  |  | 150.963 | 93.099 |  |  |  |  | 744 | 24 | (RI) Recirculate: Induced Draft |  | RI | Closed | Fresh | Surface | Hudson River | Hudson River | OP | 7 | 2005 |  |  | OP | 7 | 2005 |  |  | OP | 7 | 2005 | N | NG | CA | Y | IPP Non-CHP | 1 |  |  |  | 1C MB MG
14294 | NY | 2539 | Bethlehem Energy Center | 2015 | 9 | 8 | 7 | 1 | Natural Gas Fired Combined Cycle | 257 | 180404 | 169920 | [6 empty] | 7617 | 7617 |  |  |  | 7617 |  |  |  |  | 144.644 | 88.536 |  |  |  |  | 720 | 24 | (RI) Recirculate: Induced Draft |  | RI | Closed | Fresh | Surface | Hudson River | Hudson River | OP | 7 | 2005 |  |  | OP | 7 | 2005 |  |  | OP | 7 | 2005 | N | NG | CA | Y | IPP Non-CHP | 1 |  |  |  | 1C MB MG
14294 | NY | 2539 | Bethlehem Energy Center | 2015 | 10 | 8 | 7 | 1 | Natural Gas Fired Combined Cycle | 257 | 186480 | 175890 | [6 empty] | 3126 | 3126 |  |  |  | 3126 |  |  |  |  | 121.822 | 74.063 |  |  |  |  | 744 | 24 | (RI) Recirculate: Induced Draft |  | RI | Closed | Fresh | Surface | Hudson River | Hudson River | OP | 7 | 2005 |  |  | OP | 7 | 2005 |  |  | OP | 7 | 2005 | N | NG | CA | Y | IPP Non-CHP | 1 |  |  |  | 1C MB MG
14294 | NY | 2539 | Bethlehem Energy Center | 2015 | 11 | 8 | 7 | 1 | Natural Gas Fired Combined Cycle | 257 | 173525 | 163098 | [6 empty] | 4226 | 4226 |  |  |  | 4226 |  |  |  |  | 94.849 | 66.139 |  |  |  |  | 720 | 24 | (RI) Recirculate: Induced Draft |  | RI | Closed | Fresh | Surface | Hudson River | Hudson River | OP | 7 | 2005 |  |  | OP | 7 | 2005 |  |  | OP | 7 | 2005 | N | NG | CA | Y | IPP Non-CHP | 1 |  |  |  | 1C MB MG
14294 | NY | 2539 | Bethlehem Energy Center | 2015 | 12 | 8 | 7 | 1 | Natural Gas Fired Combined Cycle | 257 | 153173 | 143782 | [6 empty] | 5 | 5 |  |  |  | 5 |  |  |  |  | 101.422 | 72.638 |  |  |  |  | 744 | 24 | (RI) Recirculate: Induced Draft |  | RI | Closed | Fresh | Surface | Hudson River | Hudson River | OP | 7 | 2005 |  |  | OP | 7 | 2005 |  |  | OP | 7 | 2005 | N | NG | CA | Y | IPP Non-CHP | 1 |  |  |  | 1C MB MG
13168 | NY | 2549 | C R Huntley Generating Station | 2015 | 1 | 63 | 63 | 63 | Conventional Steam Coal | 80 | [25 empty] | 18 | (ON) Once through No Cool Pond |  |  | Open |  |  | Niagara RIver |  | RE | 8 | 1942 | 4 | 2006 | RE | 6 | 1957 | 5 | 2006 | RE | 6 | 1942 | N | BIT | ST | N/A | IPP Non-CHP | 1 |  |  |  | Unoperable
13168 | NY | 2549 | C R Huntley Generating Station | 2015 | 2 | 63 | 63 | 63 | Conventional Steam Coal | 80 | [25 empty] | 18 | (ON) Once through No Cool Pond |  |  | Open |  |  | Niagara RIver |  | RE | 8 | 1942 | 4 | 2006 | RE | 6 | 1957 | 5 | 2006 | RE | 6 | 1942 | N | BIT | ST | N/A | IPP Non-CHP | 1 |  |  |  | Unoperable
13168 | NY | 2549 | C R Huntley Generating Station | 2015 | 3 | 63 | 63 | 63 | Conventional Steam Coal | 80 | [25 empty] | 18 | (ON) Once through No Cool Pond |  |  | Open |  |  | Niagara RIver |  | RE | 8 | 1942 | 4 | 2006 | RE | 6 | 1957 | 5 | 2006 | RE | 6 | 1942 | N | BIT | ST | N/A | IPP Non-CHP | 1 |  |  |  | Unoperable
13168 | NY | 2549 | C R Huntley Generating Station | 2015 | 4 | 63 | 63 | 63 | Conventional Steam Coal | 80 | [25 empty] | 18 | (ON) Once through No Cool Pond |  |  | Open |  |  | Niagara RIver |  | RE | 8 | 1942 | 4 | 2006 | RE | 6 | 1957 | 5 | 2006 | RE | 6 | 1942 | N | BIT | ST | N/A | IPP Non-CHP | 1 |  |  |  | Unoperable
13168 | NY | 2549 | C R Huntley Generating Station | 2015 | 5 | 63 | 63 | 63 | Conventional Steam Coal | 80 | [25 empty] | 18 | (ON) Once through No Cool Pond |  |  | Open |  |  | Niagara RIver |  | RE | 8 | 1942 | 4 | 2006 | RE | 6 | 1957 | 5 | 2006 | RE | 6 | 1942 | N | BIT | ST | N/A | IPP Non-CHP | 1 |  |  |  | Unoperable
13168 | NY | 2549 | C R Huntley Generating Station | 2015 | 6 | 63 | 63 | 63 | Conventional Steam Coal | 80 | [25 empty] | 18 | (ON) Once through No Cool Pond |  |  | Open |  |  | Niagara RIver |  | RE | 8 | 1942 | 4 | 2006 | RE | 6 | 1957 | 5 | 2006 | RE | 6 | 1942 | N | BIT | ST | N/A | IPP Non-CHP | 1 |  |  |  | Unoperable
13168 | NY | 2549 | C R Huntley Generating Station | 2015 | 7 | 63 | 63 | 63 | Conventional Steam Coal | 80 | [25 empty] | 18 | (ON) Once through No Cool Pond |  |  | Open |  |  | Niagara RIver |  | RE | 8 | 1942 | 4 | 2006 | RE | 6 | 1957 | 5 | 2006 | RE | 6 | 1942 | N | BIT | ST | N/A | IPP Non-CHP | 1 |  |  |  | Unoperable
13168 | NY | 2549 | C R Huntley Generating Station | 2015 | 8 | 63 | 63 | 63 | Conventional Steam Coal | 80 | [25 empty] | 18 | (ON) Once through No Cool Pond |  |  | Open |  |  | Niagara RIver |  | RE | 8 | 1942 | 4 | 2006 | RE | 6 | 1957 | 5 | 2006 | RE | 6 | 1942 | N | BIT | ST | N/A | IPP Non-CHP | 1 |  |  |  | Unoperable
13168 | NY | 2549 | C R Huntley Generating Station | 2015 | 9 | 63 | 63 | 63 | Conventional Steam Coal | 80 | [25 empty] | 18 | (ON) Once through No Cool Pond |  |  | Open |  |  | Niagara RIver |  | RE | 8 | 1942 | 4 | 2006 | RE | 6 | 1957 | 5 | 2006 | RE | 6 | 1942 | N | BIT | ST | N/A | IPP Non-CHP | 1 |  |  |  | Unoperable
13168 | NY | 2549 | C R Huntley Generating Station | 2015 | 10 | 63 | 63 | 63 | Conventional Steam Coal | 80 | [25 empty] | 18 | (ON) Once through No Cool Pond |  |  | Open |  |  | Niagara RIver |  | RE | 8 | 1942 | 4 | 2006 | RE | 6 | 1957 | 5 | 2006 | RE | 6 | 1942 | N | BIT | ST | N/A | IPP Non-CHP | 1 |  |  |  | Unoperable
13168 | NY | 2549 | C R Huntley Generating Station | 2015 | 11 | 63 | 63 | 63 | Conventional Steam Coal | 80 | [25 empty] | 18 | (ON) Once through No Cool Pond |  |  | Open |  |  | Niagara RIver |  | RE | 8 | 1942 | 4 | 2006 | RE | 6 | 1957 | 5 | 2006 | RE | 6 | 1942 | N | BIT | ST | N/A | IPP Non-CHP | 1 |  |  |  | Unoperable
13168 | NY | 2549 | C R Huntley Generating Station | 2015 | 12 | 63 | 63 | 63 | Conventional Steam Coal | 80 | [25 empty] | 18 | (ON) Once through No Cool Pond |  |  | Open |  |  | Niagara RIver |  | RE | 8 | 1942 | 4 | 2006 | RE | 6 | 1957 | 5 | 2006 | RE | 6 | 1942 | N | BIT | ST | N/A | IPP Non-CHP | 1 |  |  |  | Unoperable
13168 | NY | 2549 | C R Huntley Generating Station | 2015 | 1 | 64 | 64 | 64 | Conventional Steam Coal | 100 | [25 empty] | 18 | (ON) Once through No Cool Pond |  |  | Open |  |  | Niagara River |  | RE | 10 | 1948 | 4 | 2006 | RE | 6 | 1948 | 5 | 2006 | RE | 6 | 1948 | N | BIT | ST | N/A | IPP Non-CHP | 1 |  |  |  | Unoperable
13168 | NY | 2549 | C R Huntley Generating Station | 2015 | 2 | 64 | 64 | 64 | Conventional Steam Coal | 100 | [25 empty] | 18 | (ON) Once through No Cool Pond |  |  | Open |  |  | Niagara River |  | RE | 10 | 1948 | 4 | 2006 | RE | 6 | 1948 | 5 | 2006 | RE | 6 | 1948 | N | BIT | ST | N/A | IPP Non-CHP | 1 |  |  |  | Unoperable
13168 | NY | 2549 | C R Huntley Generating Station | 2015 | 3 | 64 | 64 | 64 | Conventional Steam Coal | 100 | [25 empty] | 18 | (ON) Once through No Cool Pond |  |  | Open |  |  | Niagara River |  | RE | 10 | 1948 | 4 | 2006 | RE | 6 | 1948 | 5 | 2006 | RE | 6 | 1948 | N | BIT | ST | N/A | IPP Non-CHP | 1 |  |  |  | Unoperable
13168 | NY | 2549 | C R Huntley Generating Station | 2015 | 4 | 64 | 64 | 64 | Conventional Steam Coal | 100 | [25 empty] | 18 | (ON) Once through No Cool Pond |  |  | Open |  |  | Niagara River |  | RE | 10 | 1948 | 4 | 2006 | RE | 6 | 1948 | 5 | 2006 | RE | 6 | 1948 | N | BIT | ST | N/A | IPP Non-CHP | 1 |  |  |  | Unoperable
13168 | NY | 2549 | C R Huntley Generating Station | 2015 | 5 | 64 | 64 | 64 | Conventional Steam Coal | 100 | [25 empty] | 18 | (ON) Once through No Cool Pond |  |  | Open |  |  | Niagara River |  | RE | 10 | 1948 | 4 | 2006 | RE | 6 | 1948 | 5 | 2006 | RE | 6 | 1948 | N | BIT | ST | N/A | IPP Non-CHP | 1 |  |  |  | Unoperable
13168 | NY | 2549 | C R Huntley Generating Station | 2015 | 6 | 64 | 64 | 64 | Conventional Steam Coal | 100 | [25 empty] | 18 | (ON) Once through No Cool Pond |  |  | Open |  |  | Niagara River |  | RE | 10 | 1948 | 4 | 2006 | RE | 6 | 1948 | 5 | 2006 | RE | 6 | 1948 | N | BIT | ST | N/A | IPP Non-CHP | 1 |  |  |  | Unoperable
13168 | NY | 2549 | C R Huntley Generating Station | 2015 | 7 | 64 | 64 | 64 | Conventional Steam Coal | 100 | [25 empty] | 18 | (ON) Once through No Cool Pond |  |  | Open |  |  | Niagara River |  | RE | 10 | 1948 | 4 | 2006 | RE | 6 | 1948 | 5 | 2006 | RE | 6 | 1948 | N | BIT | ST | N/A | IPP Non-CHP | 1 |  |  |  | Unoperable
13168 | NY | 2549 | C R Huntley Generating Station | 2015 | 8 | 64 | 64 | 64 | Conventional Steam Coal | 100 | [25 empty] | 18 | (ON) Once through No Cool Pond |  |  | Open |  |  | Niagara River |  | RE | 10 | 1948 | 4 | 2006 | RE | 6 | 1948 | 5 | 2006 | RE | 6 | 1948 | N | BIT | ST | N/A | IPP Non-CHP | 1 |  |  |  | Unoperable
13168 | NY | 2549 | C R Huntley Generating Station | 2015 | 9 | 64 | 64 | 64 | Conventional Steam Coal | 100 | [25 empty] | 18 | (ON) Once through No Cool Pond |  |  | Open |  |  | Niagara River |  | RE | 10 | 1948 | 4 | 2006 | RE | 6 | 1948 | 5 | 2006 | RE | 6 | 1948 | N | BIT | ST | N/A | IPP Non-CHP | 1 |  |  |  | Unoperable
13168 | NY | 2549 | C R Huntley Generating Station | 2015 | 10 | 64 | 64 | 64 | Conventional Steam Coal | 100 | [25 empty] | 18 | (ON) Once through No Cool Pond |  |  | Open |  |  | Niagara River |  | RE | 10 | 1948 | 4 | 2006 | RE | 6 | 1948 | 5 | 2006 | RE | 6 | 1948 | N | BIT | ST | N/A | IPP Non-CHP | 1 |  |  |  | Unoperable
13168 | NY | 2549 | C R Huntley Generating Station | 2015 | 11 | 64 | 64 | 64 | Conventional Steam Coal | 100 | [25 empty] | 18 | (ON) Once through No Cool Pond |  |  | Open |  |  | Niagara River |  | RE | 10 | 1948 | 4 | 2006 | RE | 6 | 1948 | 5 | 2006 | RE | 6 | 1948 | N | BIT | ST | N/A | IPP Non-CHP | 1 |  |  |  | Unoperable
13168 | NY | 2549 | C R Huntley Generating Station | 2015 | 12 | 64 | 64 | 64 | Conventional Steam Coal | 100 | [25 empty] | 18 | (ON) Once through No Cool Pond |  |  | Open |  |  | Niagara River |  | RE | 10 | 1948 | 4 | 2006 | RE | 6 | 1948 | 5 | 2006 | RE | 6 | 1948 | N | BIT | ST | N/A | IPP Non-CHP | 1 |  |  |  | Unoperable
13168 | NY | 2549 | C R Huntley Generating Station | 2015 | 1 | 65 | 65 | 65 | Conventional Steam Coal | 100 | [25 empty] | 18 | (ON) Once through No Cool Pond |  |  | Open |  |  | Niagara River |  | RE | 11 | 1953 | 6 | 2007 | RE | 6 | 1953 | 12 | 2007 | RE | 6 | 1953 | N | BIT | ST | N/A | IPP Non-CHP | 1 |  |  |  | Unoperable
13168 | NY | 2549 | C R Huntley Generating Station | 2015 | 2 | 65 | 65 | 65 | Conventional Steam Coal | 100 | [25 empty] | 18 | (ON) Once through No Cool Pond |  |  | Open |  |  | Niagara River |  | RE | 11 | 1953 | 6 | 2007 | RE | 6 | 1953 | 12 | 2007 | RE | 6 | 1953 | N | BIT | ST | N/A | IPP Non-CHP | 1 |  |  |  | Unoperable
13168 | NY | 2549 | C R Huntley Generating Station | 2015 | 3 | 65 | 65 | 65 | Conventional Steam Coal | 100 | [25 empty] | 18 | (ON) Once through No Cool Pond |  |  | Open |  |  | Niagara River |  | RE | 11 | 1953 | 6 | 2007 | RE | 6 | 1953 | 12 | 2007 | RE | 6 | 1953 | N | BIT | ST | N/A | IPP Non-CHP | 1 |  |  |  | Unoperable
13168 | NY | 2549 | C R Huntley Generating Station | 2015 | 4 | 65 | 65 | 65 | Conventional Steam Coal | 100 | [25 empty] | 18 | (ON) Once through No Cool Pond |  |  | Open |  |  | Niagara River |  | RE | 11 | 1953 | 6 | 2007 | RE | 6 | 1953 | 12 | 2007 | RE | 6 | 1953 | N | BIT | ST | N/A | IPP Non-CHP | 1 |  |  |  | Unoperable
13168 | NY | 2549 | C R Huntley Generating Station | 2015 | 5 | 65 | 65 | 65 | Conventional Steam Coal | 100 | [25 empty] | 18 | (ON) Once through No Cool Pond |  |  | Open |  |  | Niagara River |  | RE | 11 | 1953 | 6 | 2007 | RE | 6 | 1953 | 12 | 2007 | RE | 6 | 1953 | N | BIT | ST | N/A | IPP Non-CHP | 1 |  |  |  | Unoperable
13168 | NY | 2549 | C R Huntley Generating Station | 2015 | 6 | 65 | 65 | 65 | Conventional Steam Coal | 100 | [25 empty] | 18 | (ON) Once through No Cool Pond |  |  | Open |  |  | Niagara River |  | RE | 11 | 1953 | 6 | 2007 | RE | 6 | 1953 | 12 | 2007 | RE | 6 | 1953 | N | BIT | ST | N/A | IPP Non-CHP | 1 |  |  |  | Unoperable
13168 | NY | 2549 | C R Huntley Generating Station | 2015 | 7 | 65 | 65 | 65 | Conventional Steam Coal | 100 | [25 empty] | 18 | (ON) Once through No Cool Pond |  |  | Open |  |  | Niagara River |  | RE | 11 | 1953 | 6 | 2007 | RE | 6 | 1953 | 12 | 2007 | RE | 6 | 1953 | N | BIT | ST | N/A | IPP Non-CHP | 1 |  |  |  | Unoperable
13168 | NY | 2549 | C R Huntley Generating Station | 2015 | 8 | 65 | 65 | 65 | Conventional Steam Coal | 100 | [25 empty] | 18 | (ON) Once through No Cool Pond |  |  | Open |  |  | Niagara River |  | RE | 11 | 1953 | 6 | 2007 | RE | 6 | 1953 | 12 | 2007 | RE | 6 | 1953 | N | BIT | ST | N/A | IPP Non-CHP | 1 |  |  |  | Unoperable
13168 | NY | 2549 | C R Huntley Generating Station | 2015 | 9 | 65 | 65 | 65 | Conventional Steam Coal | 100 | [25 empty] | 18 | (ON) Once through No Cool Pond |  |  | Open |  |  | Niagara River |  | RE | 11 | 1953 | 6 | 2007 | RE | 6 | 1953 | 12 | 2007 | RE | 6 | 1953 | N | BIT | ST | N/A | IPP Non-CHP | 1 |  |  |  | Unoperable
13168 | NY | 2549 | C R Huntley Generating Station | 2015 | 10 | 65 | 65 | 65 | Conventional Steam Coal | 100 | [25 empty] | 18 | (ON) Once through No Cool Pond |  |  | Open |  |  | Niagara River |  | RE | 11 | 1953 | 6 | 2007 | RE | 6 | 1953 | 12 | 2007 | RE | 6 | 1953 | N | BIT | ST | N/A | IPP Non-CHP | 1 |  |  |  | Unoperable
13168 | NY | 2549 | C R Huntley Generating Station | 2015 | 11 | 65 | 65 | 65 | Conventional Steam Coal | 100 | [25 empty] | 18 | (ON) Once through No Cool Pond |  |  | Open |  |  | Niagara River |  | RE | 11 | 1953 | 6 | 2007 | RE | 6 | 1953 | 12 | 2007 | RE | 6 | 1953 | N | BIT | ST | N/A | IPP Non-CHP | 1 |  |  |  | Unoperable
13168 | NY | 2549 | C R Huntley Generating Station | 2015 | 12 | 65 | 65 | 65 | Conventional Steam Coal | 100 | [25 empty] | 18 | (ON) Once through No Cool Pond |  |  | Open |  |  | Niagara River |  | RE | 11 | 1953 | 6 | 2007 | RE | 6 | 1953 | 12 | 2007 | RE | 6 | 1953 | N | BIT | ST | N/A | IPP Non-CHP | 1 |  |  |  | Unoperable
13168 | NY | 2549 | C R Huntley Generating Station | 2015 | 1 | 66 | 66 | 66 | Conventional Steam Coal | 100 | [25 empty] | 18 | (ON) Once through No Cool Pond |  |  | Open |  |  | Niagara River |  | RE | 1 | 1954 | 6 | 2007 | RE | 6 | 1954 | 12 | 2007 | RE | 6 | 1954 | N | BIT | ST | N/A | IPP Non-CHP | 1 |  |  |  | Unoperable
13168 | NY | 2549 | C R Huntley Generating Station | 2015 | 2 | 66 | 66 | 66 | Conventional Steam Coal | 100 | [25 empty] | 18 | (ON) Once through No Cool Pond |  |  | Open |  |  | Niagara River |  | RE | 1 | 1954 | 6 | 2007 | RE | 6 | 1954 | 12 | 2007 | RE | 6 | 1954 | N | BIT | ST | N/A | IPP Non-CHP | 1 |  |  |  | Unoperable
13168 | NY | 2549 | C R Huntley Generating Station | 2015 | 3 | 66 | 66 | 66 | Conventional Steam Coal | 100 | [25 empty] | 18 | (ON) Once through No Cool Pond |  |  | Open |  |  | Niagara River |  | RE | 1 | 1954 | 6 | 2007 | RE | 6 | 1954 | 12 | 2007 | RE | 6 | 1954 | N | BIT | ST | N/A | IPP Non-CHP | 1 |  |  |  | Unoperable
13168 | NY | 2549 | C R Huntley Generating Station | 2015 | 4 | 66 | 66 | 66 | Conventional Steam Coal | 100 | [25 empty] | 18 | (ON) Once through No Cool Pond |  |  | Open |  |  | Niagara River |  | RE | 1 | 1954 | 6 | 2007 | RE | 6 | 1954 | 12 | 2007 | RE | 6 | 1954 | N | BIT | ST | N/A | IPP Non-CHP | 1 |  |  |  | Unoperable
13168 | NY | 2549 | C R Huntley Generating Station | 2015 | 5 | 66 | 66 | 66 | Conventional Steam Coal | 100 | [25 empty] | 18 | (ON) Once through No Cool Pond |  |  | Open |  |  | Niagara River |  | RE | 1 | 1954 | 6 | 2007 | RE | 6 | 1954 | 12 | 2007 | RE | 6 | 1954 | N | BIT | ST | N/A | IPP Non-CHP | 1 |  |  |  | Unoperable
13168 | NY | 2549 | C R Huntley Generating Station | 2015 | 6 | 66 | 66 | 66 | Conventional Steam Coal | 100 | [25 empty] | 18 | (ON) Once through No Cool Pond |  |  | Open |  |  | Niagara River |  | RE | 1 | 1954 | 6 | 2007 | RE | 6 | 1954 | 12 | 2007 | RE | 6 | 1954 | N | BIT | ST | N/A | IPP Non-CHP | 1 |  |  |  | Unoperable
13168 | NY | 2549 | C R Huntley Generating Station | 2015 | 7 | 66 | 66 | 66 | Conventional Steam Coal | 100 | [25 empty] | 18 | (ON) Once through No Cool Pond |  |  | Open |  |  | Niagara River |  | RE | 1 | 1954 | 6 | 2007 | RE | 6 | 1954 | 12 | 2007 | RE | 6 | 1954 | N | BIT | ST | N/A | IPP Non-CHP | 1 |  |  |  | Unoperable
13168 | NY | 2549 | C R Huntley Generating Station | 2015 | 8 | 66 | 66 | 66 | Conventional Steam Coal | 100 | [25 empty] | 18 | (ON) Once through No Cool Pond |  |  | Open |  |  | Niagara River |  | RE | 1 | 1954 | 6 | 2007 | RE | 6 | 1954 | 12 | 2007 | RE | 6 | 1954 | N | BIT | ST | N/A | IPP Non-CHP | 1 |  |  |  | Unoperable
13168 | NY | 2549 | C R Huntley Generating Station | 2015 | 9 | 66 | 66 | 66 | Conventional Steam Coal | 100 | [25 empty] | 18 | (ON) Once through No Cool Pond |  |  | Open |  |  | Niagara River |  | RE | 1 | 1954 | 6 | 2007 | RE | 6 | 1954 | 12 | 2007 | RE | 6 | 1954 | N | BIT | ST | N/A | IPP Non-CHP | 1 |  |  |  | Unoperable
13168 | NY | 2549 | C R Huntley Generating Station | 2015 | 10 | 66 | 66 | 66 | Conventional Steam Coal | 100 | [25 empty] | 18 | (ON) Once through No Cool Pond |  |  | Open |  |  | Niagara River |  | RE | 1 | 1954 | 6 | 2007 | RE | 6 | 1954 | 12 | 2007 | RE | 6 | 1954 | N | BIT | ST | N/A | IPP Non-CHP | 1 |  |  |  | Unoperable
13168 | NY | 2549 | C R Huntley Generating Station | 2015 | 11 | 66 | 66 | 66 | Conventional Steam Coal | 100 | [25 empty] | 18 | (ON) Once through No Cool Pond |  |  | Open |  |  | Niagara River |  | RE | 1 | 1954 | 6 | 2007 | RE | 6 | 1954 | 12 | 2007 | RE | 6 | 1954 | N | BIT | ST | N/A | IPP Non-CHP | 1 |  |  |  | Unoperable
13168 | NY | 2549 | C R Huntley Generating Station | 2015 | 12 | 66 | 66 | 66 | Conventional Steam Coal | 100 | [25 empty] | 18 | (ON) Once through No Cool Pond |  |  | Open |  |  | Niagara River |  | RE | 1 | 1954 | 6 | 2007 | RE | 6 | 1954 | 12 | 2007 | RE | 6 | 1954 | N | BIT | ST | N/A | IPP Non-CHP | 1 |  |  |  | Unoperable
13168 | NY | 2549 | C R Huntley Generating Station | 2015 | 1 | 67 | 67 | 67 | Conventional Steam Coal | 190 | 41404 | 38840 | [6 empty] | 462792 | 462792 |  |  | 453411 |  | 9381 |  |  |  | 2580.583 | 0 | 66441 | 0 | 5576 | 0 | 3 | 10 | (ON) Once through No Cool Pond |  | ON | Open | Fresh | Surface | Niagara River | Niagara River | OP | 10 | 1957 |  |  | OP | 6 | 1957 |  |  | OP | 6 | 1957 | N | SUB | ST | N/A | IPP Non-CHP | 1 |  |  |  | Simple
13168 | NY | 2549 | C R Huntley Generating Station | 2015 | 2 | 67 | 67 | 67 | Conventional Steam Coal | 190 | 94104 | 89746 | [6 empty] | 979103 | 979103 |  |  | 974354 |  | 4750 |  |  |  | 4598.912 | 0 | 51244 | 0 | 4697 | 0 | 638 | 10 | (ON) Once through No Cool Pond |  | ON | Open | Fresh | Surface | Niagara River | Niagara River | OP | 10 | 1957 |  |  | OP | 6 | 1957 |  |  | OP | 6 | 1957 | N | SUB | ST | N/A | IPP Non-CHP | 1 |  |  |  | Simple
13168 | NY | 2549 | C R Huntley Generating Station | 2015 | 3 | 67 | 67 | 67 | Conventional Steam Coal | 190 | 43093 | 40998 | [6 empty] | 446167 | 446167 |  |  | 441830 |  | 4337 |  |  |  | 2717.542 | 0 | 66285 | 0 | 6091 | 0 | 375 | 10 | (ON) Once through No Cool Pond |  | ON | Open | Fresh | Surface | Niagara River | Niagara River | OP | 10 | 1957 |  |  | OP | 6 | 1957 |  |  | OP | 6 | 1957 | N | SUB | ST | N/A | IPP Non-CHP | 1 |  |  |  | Simple
13168 | NY | 2549 | C R Huntley Generating Station | 2015 | 4 | 67 | 67 | 67 | Conventional Steam Coal | 190 | 0 | 0 | [6 empty] | 437 | 437 |  |  | 0 |  | 437 | [9 empty] | 0 | 10 | (ON) Once through No Cool Pond |  | ON | Open | Fresh | Surface | Niagara River | Niagara River | OP | 10 | 1957 |  |  | OP | 6 | 1957 |  |  | OP | 6 | 1957 | N | SUB | ST | N/A | IPP Non-CHP | 1 |  |  |  | Simple
13168 | NY | 2549 | C R Huntley Generating Station | 2015 | 5 | 67 | 67 | 67 | Conventional Steam Coal | 190 | 12608 | 11982 | [6 empty] | 129375 | 129375 |  |  | 118502 |  | 10874 |  |  |  | 821.75 | 0 | 68582 | 0 | 6352 | 0 | 115 | 10 | (ON) Once through No Cool Pond |  | ON | Open | Fresh | Surface | Niagara River | Niagara River | OP | 10 | 1957 |  |  | OP | 6 | 1957 |  |  | OP | 6 | 1957 | N | SUB | ST | N/A | IPP Non-CHP | 1 |  |  |  | Simple
13168 | NY | 2549 | C R Huntley Generating Station | 2015 | 6 | 67 | 67 | 67 | Conventional Steam Coal | 190 | 29774 | 28298 | [6 empty] | 321857 | 321857 |  |  | 318158 |  | 3699 |  |  |  | 1881.375 | 0 | 66484 | 0 | 5845 | 0 | 261 | 10 | (ON) Once through No Cool Pond |  | ON | Open | Fresh | Surface | Niagara River | Niagara River | OP | 10 | 1957 |  |  | OP | 6 | 1957 |  |  | OP | 6 | 1957 | N | SUB | ST | N/A | IPP Non-CHP | 1 |  |  |  | Simple
13168 | NY | 2549 | C R Huntley Generating Station | 2015 | 7 | 67 | 67 | 67 | Conventional Steam Coal | 190 | 12608 | 11982 | [6 empty] | 272869 | 272869 |  |  | 259022 |  | 13847 |  |  |  | 1276.573 | 0 | 106541 | 0 | 4678 | 0 | 183 | 10 | (ON) Once through No Cool Pond |  | ON | Open | Fresh | Surface | Niagara River | Niagara River | OP | 10 | 1957 |  |  | OP | 6 | 1957 |  |  | OP | 6 | 1957 | N | SUB | ST | N/A | IPP Non-CHP | 1 |  |  |  | Simple
13168 | NY | 2549 | C R Huntley Generating Station | 2015 | 8 | 67 | 67 | 67 | Conventional Steam Coal | 190 | 5193 | 4932 | [6 empty] | 67601 | 67601 |  |  | 54450 |  | 13151 |  |  |  | 324.375 | 0 | 65769 | 0 | 4798 | 0 | 2 | 10 | (ON) Once through No Cool Pond |  | ON | Open | Fresh | Surface | Niagara River | Niagara River | OP | 10 | 1957 |  |  | OP | 6 | 1957 |  |  | OP | 6 | 1957 | N | SUB | ST | N/A | IPP Non-CHP | 1 |  |  |  | Simple
13168 | NY | 2549 | C R Huntley Generating Station | 2015 | 9 | 67 | 67 | 67 | Conventional Steam Coal | 190 | 5740 | 5484 | [6 empty] | 60320 | 60320 |  |  | 57476 |  | 2844 |  |  |  | 299.96 | 0 | 54697 | 0 | 4973 | 0 | 43 | 10 | (ON) Once through No Cool Pond |  | ON | Open | Fresh | Surface | Niagara River | Niagara River | OP | 10 | 1957 |  |  | OP | 6 | 1957 |  |  | OP | 6 | 1957 | N | SUB | ST | N/A | IPP Non-CHP | 1 |  |  |  | Simple
13168 | NY | 2549 | C R Huntley Generating Station | 2015 | 10 | 67 | 67 | 67 | Conventional Steam Coal | 190 | 0 | 0 | [6 empty] | 0 | 0 |  |  | 0 |  | 0 | [9 empty] | 0 | 10 | (ON) Once through No Cool Pond |  | ON | Open | Fresh | Surface | Niagara River | Niagara River | OP | 10 | 1957 |  |  | OP | 6 | 1957 |  |  | OP | 6 | 1957 | N | SUB | ST | N/A | IPP Non-CHP | 1 |  |  |  | Simple
13168 | NY | 2549 | C R Huntley Generating Station | 2015 | 11 | 67 | 67 | 67 | Conventional Steam Coal | 190 | 0 | 0 | [6 empty] | 91043 | 91043 |  |  | 89285 |  | 1758 | [9 empty] | 0 | 10 | (ON) Once through No Cool Pond |  | ON | Open | Fresh | Surface | Niagara River | Niagara River | OP | 10 | 1957 |  |  | OP | 6 | 1957 |  |  | OP | 6 | 1957 | N | SUB | ST | N/A | IPP Non-CHP | 1 |  |  |  | Simple
13168 | NY | 2549 | C R Huntley Generating Station | 2015 | 12 | 67 | 67 | 67 | Conventional Steam Coal | 190 | 9794 | 9300 | [6 empty] | 116219 | 116219 |  |  | 107316 |  | 8903 |  |  |  | 547.833 | 0 | 58907 | 0 | 4714 | 0 | 76 | 10 | (ON) Once through No Cool Pond |  | ON | Open | Fresh | Surface | Niagara River | Niagara River | OP | 10 | 1957 |  |  | OP | 6 | 1957 |  |  | OP | 6 | 1957 | N | SUB | ST | N/A | IPP Non-CHP | 1 |  |  |  | Simple
13168 | NY | 2549 | C R Huntley Generating Station | 2015 | 1 | S68 | 68 | 68 | Conventional Steam Coal | 190 | 43734 | 42474 | [6 empty] | 467597 | 467597 |  |  | 467597 |  | 0 |  |  |  | 2695.915 | 0 | 63472 | 0 | 5765 | 0 | 2 | 10 | (ON) Once through No Cool Pond |  | ON | Open | Fresh | Surface | Niagara River | Niagara River | OP | 11 | 1958 |  |  | OP | 6 | 1958 |  |  | OP | 6 | 1958 | N | SUB | ST | N/A | IPP Non-CHP | 1 |  |  |  | Simple
13168 | NY | 2549 | C R Huntley Generating Station | 2015 | 2 | S68 | 68 | 68 | Conventional Steam Coal | 190 | 0 | 0 | [6 empty] | 0 | 0 |  |  | 0 |  | 0 | [9 empty] | 0 | 10 | (ON) Once through No Cool Pond |  | ON | Open | Fresh | Surface | Niagara River | Niagara River | OP | 11 | 1958 |  |  | OP | 6 | 1958 |  |  | OP | 6 | 1958 | N | SUB | ST | N/A | IPP Non-CHP | 1 |  |  |  | Simple
13168 | NY | 2549 | C R Huntley Generating Station | 2015 | 3 | S68 | 68 | 68 | Conventional Steam Coal | 190 | 1810 | 1756 | [6 empty] | 29304 | 29304 |  |  | 29304 |  | 0 |  |  |  | 129.75 | 0 | 73890 | 0 | 4428 | 0 | 18 | 10 | (ON) Once through No Cool Pond |  | ON | Open | Fresh | Surface | Niagara River | Niagara River | OP | 11 | 1958 |  |  | OP | 6 | 1958 |  |  | OP | 6 | 1958 | N | SUB | ST | N/A | IPP Non-CHP | 1 |  |  |  | Simple
13168 | NY | 2549 | C R Huntley Generating Station | 2015 | 4 | S68 | 68 | 68 | Conventional Steam Coal | 190 | 0 | 0 | [6 empty] | 0 | 0 |  |  | 0 |  | 0 | [9 empty] | 0 | 10 | (ON) Once through No Cool Pond |  | ON | Open | Fresh | Surface | Niagara River | Niagara River | OP | 11 | 1958 |  |  | OP | 6 | 1958 |  |  | OP | 6 | 1958 | N | SUB | ST | N/A | IPP Non-CHP | 1 |  |  |  | Simple
13168 | NY | 2549 | C R Huntley Generating Station | 2015 | 5 | S68 | 68 | 68 | Conventional Steam Coal | 190 | 23893 | 21116 | [6 empty] | 266403 | 266403 |  |  | 266403 |  | 0 |  |  |  | 1578.625 | 0 | 74760 | 0 | 5926 | 0 | 219 | 10 | (ON) Once through No Cool Pond |  | ON | Open | Fresh | Surface | Niagara River | Niagara River | OP | 11 | 1958 |  |  | OP | 6 | 1958 |  |  | OP | 6 | 1958 | N | SUB | ST | N/A | IPP Non-CHP | 1 |  |  |  | Simple
13168 | NY | 2549 | C R Huntley Generating Station | 2015 | 6 | S68 | 68 | 68 | Conventional Steam Coal | 190 | 11543 | 11228 | [6 empty] | 108324 | 108324 |  |  | 108324 |  | 0 |  |  |  | 807.333 | 0 | 71904 | 0 | 7453 | 0 | 112 | 10 | (ON) Once through No Cool Pond |  | ON | Open | Fresh | Surface | Niagara River | Niagara River | OP | 11 | 1958 |  |  | OP | 6 | 1958 |  |  | OP | 6 | 1958 | N | SUB | ST | N/A | IPP Non-CHP | 1 |  |  |  | Simple
13168 | NY | 2549 | C R Huntley Generating Station | 2015 | 7 | S68 | 68 | 68 | Conventional Steam Coal | 190 | 23893 | 21116 | [6 empty] | 414994 | 414994 |  |  | 414994 |  | 0 |  |  |  | 1862.54 | 0 | 88205 | 0 | 4488 | 0 | 284 | 10 | (ON) Once through No Cool Pond |  | ON | Open | Fresh | Surface | Niagara River | Niagara River | OP | 11 | 1958 |  |  | OP | 6 | 1958 |  |  | OP | 6 | 1958 | N | SUB | ST | N/A | IPP Non-CHP | 1 |  |  |  | Simple
13168 | NY | 2549 | C R Huntley Generating Station | 2015 | 8 | S68 | 68 | 68 | Conventional Steam Coal | 190 | 12783 | 12360 | [6 empty] | 147135 | 147135 |  |  | 147135 |  | 0 |  |  |  | 756.875 | 0 | 61236 | 0 | 5144 | 0 | 2 | 10 | (ON) Once through No Cool Pond |  | ON | Open | Fresh | Surface | Niagara River | Niagara River | OP | 11 | 1958 |  |  | OP | 6 | 1958 |  |  | OP | 6 | 1958 | N | SUB | ST | N/A | IPP Non-CHP | 1 |  |  |  | Simple
13168 | NY | 2549 | C R Huntley Generating Station | 2015 | 9 | S68 | 68 | 68 | Conventional Steam Coal | 190 | 8650 | 8408 | [6 empty] | 74262 | 74262 |  |  | 74262 |  | 0 |  |  |  | 474.355 | 0 | 56417 | 0 | 6388 | 0 | 65 | 10 | (ON) Once through No Cool Pond |  | ON | Open | Fresh | Surface | Niagara River | Niagara River | OP | 11 | 1958 |  |  | OP | 6 | 1958 |  |  | OP | 6 | 1958 | N | SUB | ST | N/A | IPP Non-CHP | 1 |  |  |  | Simple
13168 | NY | 2549 | C R Huntley Generating Station | 2015 | 10 | S68 | 68 | 68 | Conventional Steam Coal | 190 | 0 | 0 | [6 empty] | 0 | 0 |  |  | 0 |  | 0 | [9 empty] | 0 | 10 | (ON) Once through No Cool Pond |  | ON | Open | Fresh | Surface | Niagara River | Niagara River | OP | 11 | 1958 |  |  | OP | 6 | 1958 |  |  | OP | 6 | 1958 | N | SUB | ST | N/A | IPP Non-CHP | 1 |  |  |  | Simple
13168 | NY | 2549 | C R Huntley Generating Station | 2015 | 11 | S68 | 68 | 68 | Conventional Steam Coal | 190 | 8117 | 7888 | [6 empty] | 0 | 0 |  |  | 0 |  | 0 |  |  |  | 361.442 | 0 | 45822 | 0 |  |  | 65 | 10 | (ON) Once through No Cool Pond |  | ON | Open | Fresh | Surface | Niagara River | Niagara River | OP | 11 | 1958 |  |  | OP | 6 | 1958 |  |  | OP | 6 | 1958 | N | SUB | ST | N/A | IPP Non-CHP | 1 |  |  |  | Simple
13168 | NY | 2549 | C R Huntley Generating Station | 2015 | 12 | S68 | 68 | 68 | Conventional Steam Coal | 190 | 19742 | 19206 | [6 empty] | 230243 | 230243 |  |  | 230243 |  | 0 |  |  |  | 1153.333 | 0 | 60051 | 0 | 5009 | 0 | 161 | 10 | (ON) Once through No Cool Pond |  | ON | Open | Fresh | Surface | Niagara River | Niagara River | OP | 11 | 1958 |  |  | OP | 6 | 1958 |  |  | OP | 6 | 1958 | N | SUB | ST | N/A | IPP Non-CHP | 1 |  |  |  | Simple
13579 | NY | 2554 | Dunkirk Generating Plant | 2015 | 1 | 1 | 1 | 1 | Conventional Steam Coal | 75 | 0 | 0 | [16 empty] | 3472 | 0 |  |  |  |  | 712 | 21 | (ON) Once through No Cool Pond |  | ON | Open | Fresh | Surface | Lake Erie | Lake Erie | OS | 11 | 1950 |  |  | SC | 6 | 1960 |  |  | OP | 6 | 1950 | N | SUB | ST | N/A | IPP Non-CHP | 1 |  |  |  | 1C MB MG
13579 | NY | 2554 | Dunkirk Generating Plant | 2015 | 2 | 1 | 1 | 1 | Conventional Steam Coal | 75 | 0 | 0 | [16 empty] | 3220 | [5 empty] | 672 | 21 | (ON) Once through No Cool Pond |  | ON | Open | Fresh | Surface | Lake Erie | Lake Erie | OS | 11 | 1950 |  |  | SC | 6 | 1960 |  |  | OP | 6 | 1950 | N | SUB | ST | N/A | IPP Non-CHP | 1 |  |  |  | 1C MB MG
13579 | NY | 2554 | Dunkirk Generating Plant | 2015 | 3 | 1 | 1 | 1 | Conventional Steam Coal | 75 | 0 | 0 | [16 empty] | 3565 | 0 |  |  |  |  | 743 | 21 | (ON) Once through No Cool Pond |  | ON | Open | Fresh | Surface | Lake Erie | Lake Erie | OS | 11 | 1950 |  |  | SC | 6 | 1960 |  |  | OP | 6 | 1950 | N | SUB | ST | N/A | IPP Non-CHP | 1 |  |  |  | 1C MB MG
13579 | NY | 2554 | Dunkirk Generating Plant | 2015 | 4 | 1 | 1 | 1 | Conventional Steam Coal | 75 | 0 | 0 | [16 empty] | 3450 | [5 empty] | 720 | 21 | (ON) Once through No Cool Pond |  | ON | Open | Fresh | Surface | Lake Erie | Lake Erie | OS | 11 | 1950 |  |  | SC | 6 | 1960 |  |  | OP | 6 | 1950 | N | SUB | ST | N/A | IPP Non-CHP | 1 |  |  |  | 1C MB MG
13579 | NY | 2554 | Dunkirk Generating Plant | 2015 | 5 | 1 | 1 | 1 | Conventional Steam Coal | 75 | 0 | 0 | [16 empty] | 3565 | 0 |  |  |  |  | 744 | 21 | (ON) Once through No Cool Pond |  | ON | Open | Fresh | Surface | Lake Erie | Lake Erie | OS | 11 | 1950 |  |  | SC | 6 | 1960 |  |  | OP | 6 | 1950 | N | SUB | ST | N/A | IPP Non-CHP | 1 |  |  |  | 1C MB MG
13579 | NY | 2554 | Dunkirk Generating Plant | 2015 | 6 | 1 | 1 | 1 | Conventional Steam Coal | 75 | 0 | 0 | [16 empty] | 1890 | 0 |  |  |  |  | 393 | 21 | (ON) Once through No Cool Pond |  | ON | Open | Fresh | Surface | Lake Erie | Lake Erie | OS | 11 | 1950 |  |  | SC | 6 | 1960 |  |  | OP | 6 | 1950 | N | SUB | ST | N/A | IPP Non-CHP | 1 |  |  |  | 1C MB MG
13579 | NY | 2554 | Dunkirk Generating Plant | 2015 | 7 | 1 | 1 | 1 | Conventional Steam Coal | 75 | 0 | 0 | [16 empty] | 3503 | 0 |  |  |  |  | 744 | 21 | (ON) Once through No Cool Pond |  | ON | Open | Fresh | Surface | Lake Erie | Lake Erie | OS | 11 | 1950 |  |  | SC | 6 | 1960 |  |  | OP | 6 | 1950 | N | SUB | ST | N/A | IPP Non-CHP | 1 |  |  |  | 1C MB MG
13579 | NY | 2554 | Dunkirk Generating Plant | 2015 | 8 | 1 | 1 | 1 | Conventional Steam Coal | 75 | 0 | 0 | [16 empty] | 3565 | 0 |  |  |  |  | 744 | 21 | (ON) Once through No Cool Pond |  | ON | Open | Fresh | Surface | Lake Erie | Lake Erie | OS | 11 | 1950 |  |  | SC | 6 | 1960 |  |  | OP | 6 | 1950 | N | SUB | ST | N/A | IPP Non-CHP | 1 |  |  |  | 1C MB MG
13579 | NY | 2554 | Dunkirk Generating Plant | 2015 | 9 | 1 | 1 | 1 | Conventional Steam Coal | 75 | 0 | 0 | [16 empty] | 3450 | 0 |  |  |  |  | 720 | 21 | (ON) Once through No Cool Pond |  | ON | Open | Fresh | Surface | Lake Erie | Lake Erie | OS | 11 | 1950 |  |  | SC | 6 | 1960 |  |  | OP | 6 | 1950 | N | SUB | ST | N/A | IPP Non-CHP | 1 |  |  |  | 1C MB MG
13579 | NY | 2554 | Dunkirk Generating Plant | 2015 | 10 | 1 | 1 | 1 | Conventional Steam Coal | 75 | 0 | 0 | [16 empty] | 3565 | 0 |  |  |  |  | 744 | 21 | (ON) Once through No Cool Pond |  | ON | Open | Fresh | Surface | Lake Erie | Lake Erie | OS | 11 | 1950 |  |  | SC | 6 | 1960 |  |  | OP | 6 | 1950 | N | SUB | ST | N/A | IPP Non-CHP | 1 |  |  |  | 1C MB MG
13579 | NY | 2554 | Dunkirk Generating Plant | 2015 | 11 | 1 | 1 | 1 | Conventional Steam Coal | 75 | 0 | 0 | [16 empty] | 3450 | 0 |  |  |  |  | 720 | 21 | (ON) Once through No Cool Pond |  | ON | Open | Fresh | Surface | Lake Erie | Lake Erie | OS | 11 | 1950 |  |  | SC | 6 | 1960 |  |  | OP | 6 | 1950 | N | SUB | ST | N/A | IPP Non-CHP | 1 |  |  |  | 1C MB MG
13579 | NY | 2554 | Dunkirk Generating Plant | 2015 | 12 | 1 | 1 | 1 | Conventional Steam Coal | 75 | 0 | 0 | [16 empty] | 3565 | 0 |  |  |  |  | 731 | 21 | (ON) Once through No Cool Pond |  | ON | Open | Fresh | Surface | Lake Erie | Lake Erie | OS | 11 | 1950 |  |  | SC | 6 | 1960 |  |  | OP | 6 | 1950 | N | SUB | ST | N/A | IPP Non-CHP | 1 |  |  |  | 1C MB MG
13579 | NY | 2554 | Dunkirk Generating Plant | 2015 | 1 | 2 | 2 | 1 | Conventional Steam Coal | 75 | 34363 | 31480 | [6 empty] | 392938 | 392938 |  |  | 391934 |  | 1003 |  |  |  | 3472 | 0 |  |  |  |  | 712 | 21 | (ON) Once through No Cool Pond |  | ON | Open | Fresh | Surface | Lake Erie | Lake Erie | OP | 12 | 1950 |  |  | OP | 6 | 1950 |  |  | OP | 6 | 1950 | N | SUB | ST | N/A | IPP Non-CHP | 1 |  |  |  | 1C MB MG
13579 | NY | 2554 | Dunkirk Generating Plant | 2015 | 2 | 2 | 2 | 1 | Conventional Steam Coal | 75 | 43086 | 39902 | [6 empty] | 470131 | 470131 |  |  | 470131 |  | 0 |  |  |  | 3220 | [5 empty] | 672 | 21 | (ON) Once through No Cool Pond |  | ON | Open | Fresh | Surface | Lake Erie | Lake Erie | OP | 12 | 1950 |  |  | OP | 6 | 1950 |  |  | OP | 6 | 1950 | N | SUB | ST | N/A | IPP Non-CHP | 1 |  |  |  | 1C MB MG
13579 | NY | 2554 | Dunkirk Generating Plant | 2015 | 3 | 2 | 2 | 1 | Conventional Steam Coal | 75 | 47913 | 44340 | [6 empty] | 514180 | 514180 |  |  | 514180 |  | 0 |  |  |  | 3565 | 0 |  |  |  |  | 743 | 21 | (ON) Once through No Cool Pond |  | ON | Open | Fresh | Surface | Lake Erie | Lake Erie | OP | 12 | 1950 |  |  | OP | 6 | 1950 |  |  | OP | 6 | 1950 | N | SUB | ST | N/A | IPP Non-CHP | 1 |  |  |  | 1C MB MG
13579 | NY | 2554 | Dunkirk Generating Plant | 2015 | 4 | 2 | 2 | 1 | Conventional Steam Coal | 75 | 44673 | 41364 | [6 empty] | 479255 | 479255 |  |  | 479255 |  | 0 |  |  |  | 3450 | [5 empty] | 720 | 21 | (ON) Once through No Cool Pond |  | ON | Open | Fresh | Surface | Lake Erie | Lake Erie | OP | 12 | 1950 |  |  | OP | 6 | 1950 |  |  | OP | 6 | 1950 | N | SUB | ST | N/A | IPP Non-CHP | 1 |  |  |  | 1C MB MG
13579 | NY | 2554 | Dunkirk Generating Plant | 2015 | 5 | 2 | 2 | 1 | Conventional Steam Coal | 75 | 50121 | 46550 | [6 empty] | 541806 | 541806 |  |  | 541725 |  | 81 |  |  |  | 3565 | 0 |  |  |  |  | 744 | 21 | (ON) Once through No Cool Pond |  | ON | Open | Fresh | Surface | Lake Erie | Lake Erie | OP | 12 | 1950 |  |  | OP | 6 | 1950 |  |  | OP | 6 | 1950 | N | SUB | ST | N/A | IPP Non-CHP | 1 |  |  |  | 1C MB MG
13579 | NY | 2554 | Dunkirk Generating Plant | 2015 | 6 | 2 | 2 | 1 | Conventional Steam Coal | 75 | 21446 | 19783 | [6 empty] | 233413 | 233413 |  |  | 232932 |  | 481 |  |  |  | 1890 | 0 |  |  |  |  | 393 | 21 | (ON) Once through No Cool Pond |  | ON | Open | Fresh | Surface | Lake Erie | Lake Erie | OP | 12 | 1950 |  |  | OP | 6 | 1950 |  |  | OP | 6 | 1950 | N | SUB | ST | N/A | IPP Non-CHP | 1 |  |  |  | 1C MB MG
13579 | NY | 2554 | Dunkirk Generating Plant | 2015 | 7 | 2 | 2 | 1 | Conventional Steam Coal | 75 | 39455 | 36255 | [6 empty] | 437061 | 437061 |  |  | 437061 |  | 0 |  |  |  | 3503 | 0 |  |  |  |  | 744 | 21 | (ON) Once through No Cool Pond |  | ON | Open | Fresh | Surface | Lake Erie | Lake Erie | OP | 12 | 1950 |  |  | OP | 6 | 1950 |  |  | OP | 6 | 1950 | N | SUB | ST | N/A | IPP Non-CHP | 1 |  |  |  | 1C MB MG
13579 | NY | 2554 | Dunkirk Generating Plant | 2015 | 8 | 2 | 2 | 1 | Conventional Steam Coal | 75 | 38866 | 35801 | [6 empty] | 435195 | 435195 |  |  | 435195 |  | 0 |  |  |  | 3565 | 0 |  |  |  |  | 744 | 21 | (ON) Once through No Cool Pond |  | ON | Open | Fresh | Surface | Lake Erie | Lake Erie | OP | 12 | 1950 |  |  | OP | 6 | 1950 |  |  | OP | 6 | 1950 | N | SUB | ST | N/A | IPP Non-CHP | 1 |  |  |  | 1C MB MG
13579 | NY | 2554 | Dunkirk Generating Plant | 2015 | 9 | 2 | 2 | 1 | Conventional Steam Coal | 75 | 32550 | 29824 | [6 empty] | 376072 | 376072 |  |  | 376072 |  | 0 |  |  |  | 3450 | 0 |  |  |  |  | 720 | 21 | (ON) Once through No Cool Pond |  | ON | Open | Fresh | Surface | Lake Erie | Lake Erie | OP | 12 | 1950 |  |  | OP | 6 | 1950 |  |  | OP | 6 | 1950 | N | SUB | ST | N/A | IPP Non-CHP | 1 |  |  |  | 1C MB MG
13579 | NY | 2554 | Dunkirk Generating Plant | 2015 | 10 | 2 | 2 | 1 | Conventional Steam Coal | 75 | 38737 | 35726 | [6 empty] | 434861 | 434861 |  |  | 434861 |  | 0 |  |  |  | 3565 | 0 |  |  |  |  | 744 | 21 | (ON) Once through No Cool Pond |  | ON | Open | Fresh | Surface | Lake Erie | Lake Erie | OP | 12 | 1950 |  |  | OP | 6 | 1950 |  |  | OP | 6 | 1950 | N | SUB | ST | N/A | IPP Non-CHP | 1 |  |  |  | 1C MB MG
13579 | NY | 2554 | Dunkirk Generating Plant | 2015 | 11 | 2 | 2 | 1 | Conventional Steam Coal | 75 | 46613 | 43282 | [6 empty] | 503852 | 503852 |  |  | 501886 |  | 1966 |  |  |  | 3450 | 0 |  |  |  |  | 720 | 21 | (ON) Once through No Cool Pond |  | ON | Open | Fresh | Surface | Lake Erie | Lake Erie | OP | 12 | 1950 |  |  | OP | 6 | 1950 |  |  | OP | 6 | 1950 | N | SUB | ST | N/A | IPP Non-CHP | 1 |  |  |  | 1C MB MG
13579 | NY | 2554 | Dunkirk Generating Plant | 2015 | 12 | 2 | 2 | 1 | Conventional Steam Coal | 75 | 38711 | 35640 | [6 empty] | 420941 | 420941 |  |  | 416197 |  | 4744 |  |  |  | 3565 | 0 |  |  |  |  | 731 | 21 | (ON) Once through No Cool Pond |  | ON | Open | Fresh | Surface | Lake Erie | Lake Erie | OP | 12 | 1950 |  |  | OP | 6 | 1950 |  |  | OP | 6 | 1950 | N | SUB | ST | N/A | IPP Non-CHP | 1 |  |  |  | 1C MB MG
13579 | NY | 2554 | Dunkirk Generating Plant | 2015 | 1 | 3 | 3 | 2 | Conventional Steam Coal | 185 | [24 empty] | 0 | 21 | (ON) Once through No Cool Pond |  | ON | Open | Fresh | Surface | Lake Erie | Lake Erie | OS | 9 | 1959 |  |  | SC | 6 | 1959 |  |  | OS | 6 | 1960 | N | SUB | ST | N/A | IPP Non-CHP | 1 |  |  |  | 1C MB MG
13579 | NY | 2554 | Dunkirk Generating Plant | 2015 | 2 | 3 | 3 | 2 | Conventional Steam Coal | 185 | [24 empty] | 0 | 21 | (ON) Once through No Cool Pond |  | ON | Open | Fresh | Surface | Lake Erie | Lake Erie | OS | 9 | 1959 |  |  | SC | 6 | 1959 |  |  | OS | 6 | 1960 | N | SUB | ST | N/A | IPP Non-CHP | 1 |  |  |  | 1C MB MG
13579 | NY | 2554 | Dunkirk Generating Plant | 2015 | 3 | 3 | 3 | 2 | Conventional Steam Coal | 185 | [24 empty] | 0 | 21 | (ON) Once through No Cool Pond |  | ON | Open | Fresh | Surface | Lake Erie | Lake Erie | OS | 9 | 1959 |  |  | SC | 6 | 1959 |  |  | OS | 6 | 1960 | N | SUB | ST | N/A | IPP Non-CHP | 1 |  |  |  | 1C MB MG
13579 | NY | 2554 | Dunkirk Generating Plant | 2015 | 4 | 3 | 3 | 2 | Conventional Steam Coal | 185 | [24 empty] | 0 | 21 | (ON) Once through No Cool Pond |  | ON | Open | Fresh | Surface | Lake Erie | Lake Erie | OS | 9 | 1959 |  |  | SC | 6 | 1959 |  |  | OS | 6 | 1960 | N | SUB | ST | N/A | IPP Non-CHP | 1 |  |  |  | 1C MB MG
13579 | NY | 2554 | Dunkirk Generating Plant | 2015 | 5 | 3 | 3 | 2 | Conventional Steam Coal | 185 | [24 empty] | 0 | 21 | (ON) Once through No Cool Pond |  | ON | Open | Fresh | Surface | Lake Erie | Lake Erie | OS | 9 | 1959 |  |  | SC | 6 | 1959 |  |  | OS | 6 | 1960 | N | SUB | ST | N/A | IPP Non-CHP | 1 |  |  |  | 1C MB MG
13579 | NY | 2554 | Dunkirk Generating Plant | 2015 | 6 | 3 | 3 | 2 | Conventional Steam Coal | 185 | [24 empty] | 0 | 21 | (ON) Once through No Cool Pond |  | ON | Open | Fresh | Surface | Lake Erie | Lake Erie | OS | 9 | 1959 |  |  | SC | 6 | 1959 |  |  | OS | 6 | 1960 | N | SUB | ST | N/A | IPP Non-CHP | 1 |  |  |  | 1C MB MG
13579 | NY | 2554 | Dunkirk Generating Plant | 2015 | 7 | 3 | 3 | 2 | Conventional Steam Coal | 185 | [24 empty] | 0 | 21 | (ON) Once through No Cool Pond |  | ON | Open | Fresh | Surface | Lake Erie | Lake Erie | OS | 9 | 1959 |  |  | SC | 6 | 1959 |  |  | OS | 6 | 1960 | N | SUB | ST | N/A | IPP Non-CHP | 1 |  |  |  | 1C MB MG
13579 | NY | 2554 | Dunkirk Generating Plant | 2015 | 8 | 3 | 3 | 2 | Conventional Steam Coal | 185 | [24 empty] | 0 | 21 | (ON) Once through No Cool Pond |  | ON | Open | Fresh | Surface | Lake Erie | Lake Erie | OS | 9 | 1959 |  |  | SC | 6 | 1959 |  |  | OS | 6 | 1960 | N | SUB | ST | N/A | IPP Non-CHP | 1 |  |  |  | 1C MB MG
13579 | NY | 2554 | Dunkirk Generating Plant | 2015 | 9 | 3 | 3 | 2 | Conventional Steam Coal | 185 | [24 empty] | 0 | 21 | (ON) Once through No Cool Pond |  | ON | Open | Fresh | Surface | Lake Erie | Lake Erie | OS | 9 | 1959 |  |  | SC | 6 | 1959 |  |  | OS | 6 | 1960 | N | SUB | ST | N/A | IPP Non-CHP | 1 |  |  |  | 1C MB MG
13579 | NY | 2554 | Dunkirk Generating Plant | 2015 | 10 | 3 | 3 | 2 | Conventional Steam Coal | 185 | [24 empty] | 0 | 21 | (ON) Once through No Cool Pond |  | ON | Open | Fresh | Surface | Lake Erie | Lake Erie | OS | 9 | 1959 |  |  | SC | 6 | 1959 |  |  | OS | 6 | 1960 | N | SUB | ST | N/A | IPP Non-CHP | 1 |  |  |  | 1C MB MG
13579 | NY | 2554 | Dunkirk Generating Plant | 2015 | 11 | 3 | 3 | 2 | Conventional Steam Coal | 185 | [24 empty] | 0 | 21 | (ON) Once through No Cool Pond |  | ON | Open | Fresh | Surface | Lake Erie | Lake Erie | OS | 9 | 1959 |  |  | SC | 6 | 1959 |  |  | OS | 6 | 1960 | N | SUB | ST | N/A | IPP Non-CHP | 1 |  |  |  | 1C MB MG
13579 | NY | 2554 | Dunkirk Generating Plant | 2015 | 12 | 3 | 3 | 2 | Conventional Steam Coal | 185 | [24 empty] | 0 | 21 | (ON) Once through No Cool Pond |  | ON | Open | Fresh | Surface | Lake Erie | Lake Erie | OS | 9 | 1959 |  |  | SC | 6 | 1959 |  |  | OS | 6 | 1960 | N | SUB | ST | N/A | IPP Non-CHP | 1 |  |  |  | 1C MB MG
13579 | NY | 2554 | Dunkirk Generating Plant | 2015 | 1 | ST4 | 4 | 2 | Conventional Steam Coal | 185 | [24 empty] | 0 | 21 | (ON) Once through No Cool Pond |  | ON | Open | Fresh | Surface | Lake Erie | Lake Erie | OS | 8 | 1960 |  |  | SC | 6 | 1960 |  |  | OS | 6 | 1960 | N | SUB | ST | N/A | IPP Non-CHP | 1 |  |  |  | 1C MB MG
13579 | NY | 2554 | Dunkirk Generating Plant | 2015 | 2 | ST4 | 4 | 2 | Conventional Steam Coal | 185 | [24 empty] | 0 | 21 | (ON) Once through No Cool Pond |  | ON | Open | Fresh | Surface | Lake Erie | Lake Erie | OS | 8 | 1960 |  |  | SC | 6 | 1960 |  |  | OS | 6 | 1960 | N | SUB | ST | N/A | IPP Non-CHP | 1 |  |  |  | 1C MB MG
13579 | NY | 2554 | Dunkirk Generating Plant | 2015 | 3 | ST4 | 4 | 2 | Conventional Steam Coal | 185 | [24 empty] | 0 | 21 | (ON) Once through No Cool Pond |  | ON | Open | Fresh | Surface | Lake Erie | Lake Erie | OS | 8 | 1960 |  |  | SC | 6 | 1960 |  |  | OS | 6 | 1960 | N | SUB | ST | N/A | IPP Non-CHP | 1 |  |  |  | 1C MB MG
13579 | NY | 2554 | Dunkirk Generating Plant | 2015 | 4 | ST4 | 4 | 2 | Conventional Steam Coal | 185 | [24 empty] | 0 | 21 | (ON) Once through No Cool Pond |  | ON | Open | Fresh | Surface | Lake Erie | Lake Erie | OS | 8 | 1960 |  |  | SC | 6 | 1960 |  |  | OS | 6 | 1960 | N | SUB | ST | N/A | IPP Non-CHP | 1 |  |  |  | 1C MB MG
13579 | NY | 2554 | Dunkirk Generating Plant | 2015 | 5 | ST4 | 4 | 2 | Conventional Steam Coal | 185 | [24 empty] | 0 | 21 | (ON) Once through No Cool Pond |  | ON | Open | Fresh | Surface | Lake Erie | Lake Erie | OS | 8 | 1960 |  |  | SC | 6 | 1960 |  |  | OS | 6 | 1960 | N | SUB | ST | N/A | IPP Non-CHP | 1 |  |  |  | 1C MB MG
13579 | NY | 2554 | Dunkirk Generating Plant | 2015 | 6 | ST4 | 4 | 2 | Conventional Steam Coal | 185 | [24 empty] | 0 | 21 | (ON) Once through No Cool Pond |  | ON | Open | Fresh | Surface | Lake Erie | Lake Erie | OS | 8 | 1960 |  |  | SC | 6 | 1960 |  |  | OS | 6 | 1960 | N | SUB | ST | N/A | IPP Non-CHP | 1 |  |  |  | 1C MB MG
13579 | NY | 2554 | Dunkirk Generating Plant | 2015 | 7 | ST4 | 4 | 2 | Conventional Steam Coal | 185 | [24 empty] | 0 | 21 | (ON) Once through No Cool Pond |  | ON | Open | Fresh | Surface | Lake Erie | Lake Erie | OS | 8 | 1960 |  |  | SC | 6 | 1960 |  |  | OS | 6 | 1960 | N | SUB | ST | N/A | IPP Non-CHP | 1 |  |  |  | 1C MB MG
13579 | NY | 2554 | Dunkirk Generating Plant | 2015 | 8 | ST4 | 4 | 2 | Conventional Steam Coal | 185 | [24 empty] | 0 | 21 | (ON) Once through No Cool Pond |  | ON | Open | Fresh | Surface | Lake Erie | Lake Erie | OS | 8 | 1960 |  |  | SC | 6 | 1960 |  |  | OS | 6 | 1960 | N | SUB | ST | N/A | IPP Non-CHP | 1 |  |  |  | 1C MB MG
13579 | NY | 2554 | Dunkirk Generating Plant | 2015 | 9 | ST4 | 4 | 2 | Conventional Steam Coal | 185 | [24 empty] | 0 | 21 | (ON) Once through No Cool Pond |  | ON | Open | Fresh | Surface | Lake Erie | Lake Erie | OS | 8 | 1960 |  |  | SC | 6 | 1960 |  |  | OS | 6 | 1960 | N | SUB | ST | N/A | IPP Non-CHP | 1 |  |  |  | 1C MB MG
13579 | NY | 2554 | Dunkirk Generating Plant | 2015 | 10 | ST4 | 4 | 2 | Conventional Steam Coal | 185 | [24 empty] | 0 | 21 | (ON) Once through No Cool Pond |  | ON | Open | Fresh | Surface | Lake Erie | Lake Erie | OS | 8 | 1960 |  |  | SC | 6 | 1960 |  |  | OS | 6 | 1960 | N | SUB | ST | N/A | IPP Non-CHP | 1 |  |  |  | 1C MB MG
13579 | NY | 2554 | Dunkirk Generating Plant | 2015 | 11 | ST4 | 4 | 2 | Conventional Steam Coal | 185 | [24 empty] | 0 | 21 | (ON) Once through No Cool Pond |  | ON | Open | Fresh | Surface | Lake Erie | Lake Erie | OS | 8 | 1960 |  |  | SC | 6 | 1960 |  |  | OS | 6 | 1960 | N | SUB | ST | N/A | IPP Non-CHP | 1 |  |  |  | 1C MB MG
13579 | NY | 2554 | Dunkirk Generating Plant | 2015 | 12 | ST4 | 4 | 2 | Conventional Steam Coal | 185 | [24 empty] | 0 | 21 | (ON) Once through No Cool Pond |  | ON | Open | Fresh | Surface | Lake Erie | Lake Erie | OS | 8 | 1960 |  |  | SC | 6 | 1960 |  |  | OS | 6 | 1960 | N | SUB | ST | N/A | IPP Non-CHP | 1 |  |  |  | 1C MB MG
55951 | NY | 2589 | Nine Mile Point Nuclear Station | 2015 | 1 | 1 | NSS1 | U1 | Nuclear | 637 | 467967 | 467967 | [16 empty] | 11592.294 | 0 | 24772 | 0 |  |  | 744 | 14 | (ON) Once through No Cool Pond |  | ON | Open | Fresh | Surface | Lake Ontario | Lake Ontario | OP | 12 | 1969 |  |  | OP |  |  |  |  | OP | 12 | 1974 | N | NUC | ST | N/A | IPP Non-CHP | 3 |  |  |  | Simple
55951 | NY | 2589 | Nine Mile Point Nuclear Station | 2015 | 2 | 1 | NSS1 | U1 | Nuclear | 637 | 414580 | 414580 | [16 empty] | 10586.016 | 0 | 25534 | 0 |  |  | 672 | 14 | (ON) Once through No Cool Pond |  | ON | Open | Fresh | Surface | Lake Ontario | Lake Ontario | OP | 12 | 1969 |  |  | OP |  |  |  |  | OP | 12 | 1974 | N | NUC | ST | N/A | IPP Non-CHP | 3 |  |  |  | Simple
55951 | NY | 2589 | Nine Mile Point Nuclear Station | 2015 | 3 | 1 | NSS1 | U1 | Nuclear | 637 | 204066 | 204066 | [16 empty] | 2923.733 | 0 | 14327 | 0 |  |  | 360 | 14 | (ON) Once through No Cool Pond |  | ON | Open | Fresh | Surface | Lake Ontario | Lake Ontario | OP | 12 | 1969 |  |  | OP |  |  |  |  | OP | 12 | 1974 | N | NUC | ST | N/A | IPP Non-CHP | 3 |  |  |  | Simple
55951 | NY | 2589 | Nine Mile Point Nuclear Station | 2015 | 4 | 1 | NSS1 | U1 | Nuclear | 637 | 264454 | 264454 | [16 empty] | 5114.624 | 0 | 19340 | 0 |  |  | 456 | 14 | (ON) Once through No Cool Pond |  | ON | Open | Fresh | Surface | Lake Ontario | Lake Ontario | OP | 12 | 1969 |  |  | OP |  |  |  |  | OP | 12 | 1974 | N | NUC | ST | N/A | IPP Non-CHP | 3 |  |  |  | Simple
55951 | NY | 2589 | Nine Mile Point Nuclear Station | 2015 | 5 | 1 | NSS1 | U1 | Nuclear | 637 | 463881 | 463881 | [16 empty] | 11683.002 | 0 | 25185 | 0 |  |  | 744 | 14 | (ON) Once through No Cool Pond |  | ON | Open | Fresh | Surface | Lake Ontario | Lake Ontario | OP | 12 | 1969 |  |  | OP |  |  |  |  | OP | 12 | 1974 | N | NUC | ST | N/A | IPP Non-CHP | 3 |  |  |  | Simple
55951 | NY | 2589 | Nine Mile Point Nuclear Station | 2015 | 6 | 1 | NSS1 | U1 | Nuclear | 637 | 446683 | 446683 | [16 empty] | 11447.438 | 0 | 25628 | 0 |  |  | 720 | 14 | (ON) Once through No Cool Pond |  | ON | Open | Fresh | Surface | Lake Ontario | Lake Ontario | OP | 12 | 1969 |  |  | OP |  |  |  |  | OP | 12 | 1974 | N | NUC | ST | N/A | IPP Non-CHP | 3 |  |  |  | Simple
55951 | NY | 2589 | Nine Mile Point Nuclear Station | 2015 | 7 | 1 | NSS1 | U1 | Nuclear | 637 | 452560 | 452560 | [16 empty] | 11307.758 | 0 | 24986 | 0 |  |  | 744 | 14 | (ON) Once through No Cool Pond |  | ON | Open | Fresh | Surface | Lake Ontario | Lake Ontario | OP | 12 | 1969 |  |  | OP |  |  |  |  | OP | 12 | 1974 | N | NUC | ST | N/A | IPP Non-CHP | 3 |  |  |  | Simple
55951 | NY | 2589 | Nine Mile Point Nuclear Station | 2015 | 8 | 1 | NSS1 | U1 | Nuclear | 637 | 452672 | 452672 | [16 empty] | 12408.134 | 0 | 27411 | 0 |  |  | 744 | 14 | (ON) Once through No Cool Pond |  | ON | Open | Fresh | Surface | Lake Ontario | Lake Ontario | OP | 12 | 1969 |  |  | OP |  |  |  |  | OP | 12 | 1974 | N | NUC | ST | N/A | IPP Non-CHP | 3 |  |  |  | Simple
55951 | NY | 2589 | Nine Mile Point Nuclear Station | 2015 | 9 | 1 | NSS1 | U1 | Nuclear | 637 | 387546 | 387546 | [16 empty] | 10786.012 | 0 | 27832 | 0 |  |  | 648 | 14 | (ON) Once through No Cool Pond |  | ON | Open | Fresh | Surface | Lake Ontario | Lake Ontario | OP | 12 | 1969 |  |  | OP |  |  |  |  | OP | 12 | 1974 | N | NUC | ST | N/A | IPP Non-CHP | 3 |  |  |  | Simple
55951 | NY | 2589 | Nine Mile Point Nuclear Station | 2015 | 10 | 1 | NSS1 | U1 | Nuclear | 637 | 467455 | 467455 | [16 empty] | 11798.352 | 0 | 25240 | 0 |  |  | 744 | 14 | (ON) Once through No Cool Pond |  | ON | Open | Fresh | Surface | Lake Ontario | Lake Ontario | OP | 12 | 1969 |  |  | OP |  |  |  |  | OP | 12 | 1974 | N | NUC | ST | N/A | IPP Non-CHP | 3 |  |  |  | Simple
55951 | NY | 2589 | Nine Mile Point Nuclear Station | 2015 | 11 | 1 | NSS1 | U1 | Nuclear | 637 | 455069 | 455069 | [16 empty] | 11417.76 | 0 | 25090 | 0 |  |  | 720 | 14 | (ON) Once through No Cool Pond |  | ON | Open | Fresh | Surface | Lake Ontario | Lake Ontario | OP | 12 | 1969 |  |  | OP |  |  |  |  | OP | 12 | 1974 | N | NUC | ST | N/A | IPP Non-CHP | 3 |  |  |  | Simple
55951 | NY | 2589 | Nine Mile Point Nuclear Station | 2015 | 12 | 1 | NSS1 | U1 | Nuclear | 637 | 469450 | 469450 | [16 empty] | 11688.047 | 0 | 24897 | 0 |  |  | 744 | 14 | (ON) Once through No Cool Pond |  | ON | Open | Fresh | Surface | Lake Ontario | Lake Ontario | OP | 12 | 1969 |  |  | OP |  |  |  |  | OP | 12 | 1974 | N | NUC | ST | N/A | IPP Non-CHP | 3 |  |  |  | Simple
55951 | NY | 2589 | Nine Mile Point Nuclear Station | 2015 | 1 | 2 | NSS2 | U2 | Nuclear | 1287 | 964750 | 964750 | [16 empty] | 1352.949 | 286.857 | 1402 | 297 |  |  | 744 | 14 | (RN) Recirculate: Natural Draft |  | RN | Closed | Fresh | Surface | Lake Ontario | Lake Ontario | OP | 7 | 1987 |  |  | OP |  |  |  |  | OP | 7 | 1987 | N | NUC | ST | N/A | IPP Non-CHP | 3 |  |  |  | Simple
55951 | NY | 2589 | Nine Mile Point Nuclear Station | 2015 | 2 | 2 | NSS2 | U2 | Nuclear | 1287 | 708799 | 708799 | [16 empty] | 1037.007 | 171.66 | 1463 | 242 |  |  | 576 | 14 | (RN) Recirculate: Natural Draft |  | RN | Closed | Fresh | Surface | Lake Ontario | Lake Ontario | OP | 7 | 1987 |  |  | OP |  |  |  |  | OP | 7 | 1987 | N | NUC | ST | N/A | IPP Non-CHP | 3 |  |  |  | Simple
55951 | NY | 2589 | Nine Mile Point Nuclear Station | 2015 | 3 | 2 | NSS2 | U2 | Nuclear | 1287 | 962617 | 962617 | [16 empty] | 1312.059 | 321.185 | 1363 | 334 |  |  | 744 | 14 | (RN) Recirculate: Natural Draft |  | RN | Closed | Fresh | Surface | Lake Ontario | Lake Ontario | OP | 7 | 1987 |  |  | OP |  |  |  |  | OP | 7 | 1987 | N | NUC | ST | N/A | IPP Non-CHP | 3 |  |  |  | Simple
55951 | NY | 2589 | Nine Mile Point Nuclear Station | 2015 | 4 | 2 | NSS2 | U2 | Nuclear | 1287 | 930397 | 930397 | [16 empty] | 1358.338 | 349.445 | 1460 | 376 |  |  | 720 | 14 | (RN) Recirculate: Natural Draft |  | RN | Closed | Fresh | Surface | Lake Ontario | Lake Ontario | OP | 7 | 1987 |  |  | OP |  |  |  |  | OP | 7 | 1987 | N | NUC | ST | N/A | IPP Non-CHP | 3 |  |  |  | Simple
55951 | NY | 2589 | Nine Mile Point Nuclear Station | 2015 | 5 | 2 | NSS2 | U2 | Nuclear | 1287 | 946523 | 946523 | [16 empty] | 1574.408 | 411.447 | 1663 | 435 |  |  | 744 | 14 | (RN) Recirculate: Natural Draft |  | RN | Closed | Fresh | Surface | Lake Ontario | Lake Ontario | OP | 7 | 1987 |  |  | OP |  |  |  |  | OP | 7 | 1987 | N | NUC | ST | N/A | IPP Non-CHP | 3 |  |  |  | Simple
55951 | NY | 2589 | Nine Mile Point Nuclear Station | 2015 | 6 | 2 | NSS2 | U2 | Nuclear | 1287 | 919542 | 919542 | [16 empty] | 1501.718 | 279.288 | 1633 | 304 |  |  | 720 | 14 | (RN) Recirculate: Natural Draft |  | RN | Closed | Fresh | Surface | Lake Ontario | Lake Ontario | OP | 7 | 1987 |  |  | OP |  |  |  |  | OP | 7 | 1987 | N | NUC | ST | N/A | IPP Non-CHP | 3 |  |  |  | Simple
55951 | NY | 2589 | Nine Mile Point Nuclear Station | 2015 | 7 | 2 | NSS2 | U2 | Nuclear | 1287 | 943844 | 943844 | [16 empty] | 1580.033 | 431.044 | 1674 | 457 |  |  | 744 | 14 | (RN) Recirculate: Natural Draft |  | RN | Closed | Fresh | Surface | Lake Ontario | Lake Ontario | OP | 7 | 1987 |  |  | OP |  |  |  |  | OP | 7 | 1987 | N | NUC | ST | N/A | IPP Non-CHP | 3 |  |  |  | Simple
55951 | NY | 2589 | Nine Mile Point Nuclear Station | 2015 | 8 | 2 | NSS2 | U2 | Nuclear | 1287 | 934975 | 934975 | [16 empty] | 1663.197 | 472.648 | 1779 | 506 |  |  | 744 | 14 | (RN) Recirculate: Natural Draft |  | RN | Closed | Fresh | Surface | Lake Ontario | Lake Ontario | OP | 7 | 1987 |  |  | OP |  |  |  |  | OP | 7 | 1987 | N | NUC | ST | N/A | IPP Non-CHP | 3 |  |  |  | Simple
55951 | NY | 2589 | Nine Mile Point Nuclear Station | 2015 | 9 | 2 | NSS2 | U2 | Nuclear | 1287 | 896797 | 896797 | [16 empty] | 1594.21 | 483.322 | 1778 | 539 |  |  | 720 | 14 | (RN) Recirculate: Natural Draft |  | RN | Closed | Fresh | Surface | Lake Ontario | Lake Ontario | OP | 7 | 1987 |  |  | OP |  |  |  |  | OP | 7 | 1987 | N | NUC | ST | N/A | IPP Non-CHP | 3 |  |  |  | Simple
55951 | NY | 2589 | Nine Mile Point Nuclear Station | 2015 | 10 | 2 | NSS2 | U2 | Nuclear | 1287 | 959700 | 959700 | [16 empty] | 1559.409 | 484.433 | 1625 | 505 |  |  | 744 | 14 | (RN) Recirculate: Natural Draft |  | RN | Closed | Fresh | Surface | Lake Ontario | Lake Ontario | OP | 7 | 1987 |  |  | OP |  |  |  |  | OP | 7 | 1987 | N | NUC | ST | N/A | IPP Non-CHP | 3 |  |  |  | Simple
55951 | NY | 2589 | Nine Mile Point Nuclear Station | 2015 | 11 | 2 | NSS2 | U2 | Nuclear | 1287 | 931112 | 931112 | [16 empty] | 1524.528 | 450.101 | 1637 | 483 |  |  | 720 | 14 | (RN) Recirculate: Natural Draft |  | RN | Closed | Fresh | Surface | Lake Ontario | Lake Ontario | OP | 7 | 1987 |  |  | OP |  |  |  |  | OP | 7 | 1987 | N | NUC | ST | N/A | IPP Non-CHP | 3 |  |  |  | Simple
55951 | NY | 2589 | Nine Mile Point Nuclear Station | 2015 | 12 | 2 | NSS2 | U2 | Nuclear | 1287 | 952637 | 952637 | [16 empty] | 1549.722 | 442.472 | 1627 | 464 |  |  | 744 | 14 | (RN) Recirculate: Natural Draft |  | RN | Closed | Fresh | Surface | Lake Ontario | Lake Ontario | OP | 7 | 1987 |  |  | OP |  |  |  |  | OP | 7 | 1987 | N | NUC | ST | N/A | IPP Non-CHP | 3 |  |  |  | Simple
13923 | NY | 2594 | Oswego Harbor Power | 2015 | 1 | ST5 | 5 | 5 | Petroleum Liquids | 819.3 | 0 | 0 | [6 empty] | 0 | 0 |  |  |  | 0 | 0 |  |  |  | 0 | 0 |  |  |  |  | 0 | 20 | (ON) Once through No Cool Pond |  | ON | Open | Fresh | Surface | Lake Ontario | Lake Ontario | OP | 6 | 1975 |  |  | OP | 2 | 1976 |  |  | OP | 2 | 1976 | N | RFO | ST | N/A | IPP Non-CHP | 1 |  |  |  | Simple
13923 | NY | 2594 | Oswego Harbor Power | 2015 | 2 | ST5 | 5 | 5 | Petroleum Liquids | 819.3 | 19049 | 17535 | [6 empty] | 207857 | 207857 |  |  |  | 8785 | 199072 |  |  |  | 1543.041 | 0 | 87998 | 0 | 7424 | 0 | 179 | 20 | (ON) Once through No Cool Pond |  | ON | Open | Fresh | Surface | Lake Ontario | Lake Ontario | OP | 6 | 1975 |  |  | OP | 2 | 1976 |  |  | OP | 2 | 1976 | N | RFO | ST | N/A | IPP Non-CHP | 1 |  |  |  | Simple
13923 | NY | 2594 | Oswego Harbor Power | 2015 | 3 | ST5 | 5 | 5 | Petroleum Liquids | 819.3 | 7832 | 7401 | [6 empty] | 84063 | 84063 |  |  |  | 6337 | 77727 |  |  |  | 418.671 | 0 | 56570 | 0 | 4980 | 0 | 49 | 20 | (ON) Once through No Cool Pond |  | ON | Open | Fresh | Surface | Lake Ontario | Lake Ontario | OP | 6 | 1975 |  |  | OP | 2 | 1976 |  |  | OP | 2 | 1976 | N | RFO | ST | N/A | IPP Non-CHP | 1 |  |  |  | Simple
13923 | NY | 2594 | Oswego Harbor Power | 2015 | 4 | ST5 | 5 | 5 | Petroleum Liquids | 819.3 | 82 | 80 | [6 empty] | 1060 | 1060 |  |  |  | 309 | 751 |  |  |  | 761.712 | 0 | 9521400 | 0 | 718671 | 0 | 89 | 20 | (ON) Once through No Cool Pond |  | ON | Open | Fresh | Surface | Lake Ontario | Lake Ontario | OP | 6 | 1975 |  |  | OP | 2 | 1976 |  |  | OP | 2 | 1976 | N | RFO | ST | N/A | IPP Non-CHP | 1 |  |  |  | Simple
13923 | NY | 2594 | Oswego Harbor Power | 2015 | 5 | ST5 | 5 | 5 | Petroleum Liquids | 819.3 | 0 | 0 | [6 empty] | 0 | 0 |  |  |  | 0 | 0 |  |  |  | 17.896 | 0 |  |  |  |  | 2 | 20 | (ON) Once through No Cool Pond |  | ON | Open | Fresh | Surface | Lake Ontario | Lake Ontario | OP | 6 | 1975 |  |  | OP | 2 | 1976 |  |  | OP | 2 | 1976 | N | RFO | ST | N/A | IPP Non-CHP | 1 |  |  |  | Simple
13923 | NY | 2594 | Oswego Harbor Power | 2015 | 6 | ST5 | 5 | 5 | Petroleum Liquids | 819.3 | 0 | 0 | [6 empty] | 0 | 0 |  |  |  | 0 | 0 |  |  |  | 26.931 | 0 |  |  |  |  | 3 | 20 | (ON) Once through No Cool Pond |  | ON | Open | Fresh | Surface | Lake Ontario | Lake Ontario | OP | 6 | 1975 |  |  | OP | 2 | 1976 |  |  | OP | 2 | 1976 | N | RFO | ST | N/A | IPP Non-CHP | 1 |  |  |  | Simple
13923 | NY | 2594 | Oswego Harbor Power | 2015 | 7 | ST5 | 5 | 5 | Petroleum Liquids | 819.3 | 0 | 0 | [6 empty] | 0 | 0 |  |  |  | 0 | 0 |  |  |  | 97.053 | 0 |  |  |  |  | 11 | 20 | (ON) Once through No Cool Pond |  | ON | Open | Fresh | Surface | Lake Ontario | Lake Ontario | OP | 6 | 1975 |  |  | OP | 2 | 1976 |  |  | OP | 2 | 1976 | N | RFO | ST | N/A | IPP Non-CHP | 1 |  |  |  | Simple
13923 | NY | 2594 | Oswego Harbor Power | 2015 | 8 | ST5 | 5 | 5 | Petroleum Liquids | 819.3 | 0 | 0 | [6 empty] | 0 | 0 |  |  |  | 0 | 0 |  |  |  | 567.004 | 0 |  |  |  |  | 66 | 20 | (ON) Once through No Cool Pond |  | ON | Open | Fresh | Surface | Lake Ontario | Lake Ontario | OP | 6 | 1975 |  |  | OP | 2 | 1976 |  |  | OP | 2 | 1976 | N | RFO | ST | N/A | IPP Non-CHP | 1 |  |  |  | Simple
13923 | NY | 2594 | Oswego Harbor Power | 2015 | 9 | ST5 | 5 | 5 | Petroleum Liquids | 819.3 | 9995 | 9465 | [6 empty] | 101890 | 101890 |  |  |  | 2376 | 99514 |  |  |  | 1204.646 | 0 | 127274 | 0 | 11823 | 0 | 140 | 20 | (ON) Once through No Cool Pond |  | ON | Open | Fresh | Surface | Lake Ontario | Lake Ontario | OP | 6 | 1975 |  |  | OP | 2 | 1976 |  |  | OP | 2 | 1976 | N | RFO | ST | N/A | IPP Non-CHP | 1 |  |  |  | Simple
13923 | NY | 2594 | Oswego Harbor Power | 2015 | 10 | ST5 | 5 | 5 | Petroleum Liquids | 819.3 | 0 | 0 | [6 empty] | 0 | 0 |  |  |  | 0 | 0 |  |  |  | 0 | 0 |  |  |  |  | 0 | 20 | (ON) Once through No Cool Pond |  | ON | Open | Fresh | Surface | Lake Ontario | Lake Ontario | OP | 6 | 1975 |  |  | OP | 2 | 1976 |  |  | OP | 2 | 1976 | N | RFO | ST | N/A | IPP Non-CHP | 1 |  |  |  | Simple
13923 | NY | 2594 | Oswego Harbor Power | 2015 | 11 | ST5 | 5 | 5 | Petroleum Liquids | 819.3 | 0 | 0 | [6 empty] | 0 | 0 |  |  |  | 0 | 0 |  |  |  | 0 | 0 |  |  |  |  | 0 | 20 | (ON) Once through No Cool Pond |  | ON | Open | Fresh | Surface | Lake Ontario | Lake Ontario | OP | 6 | 1975 |  |  | OP | 2 | 1976 |  |  | OP | 2 | 1976 | N | RFO | ST | N/A | IPP Non-CHP | 1 |  |  |  | Simple
13923 | NY | 2594 | Oswego Harbor Power | 2015 | 12 | ST5 | 5 | 5 | Petroleum Liquids | 819.3 | 0 | 0 | [6 empty] | 0 | 0 |  |  |  | 0 | 0 |  |  |  | 0 | 0 |  |  |  |  | 0 | 20 | (ON) Once through No Cool Pond |  | ON | Open | Fresh | Surface | Lake Ontario | Lake Ontario | OP | 6 | 1975 |  |  | OP | 2 | 1976 |  |  | OP | 2 | 1976 | N | RFO | ST | N/A | IPP Non-CHP | 1 |  |  |  | Simple
13923 | NY | 2594 | Oswego Harbor Power | 2015 | 1 | ST6 | 6 | 6 | Petroleum Liquids | 823.5 | 14082 | 13273 | [6 empty] | 148327 | 148327 |  |  |  | 7010 | 141317 |  |  |  | 963.591 | 0 | 72598 | 0 | 6496 | 0 | 107 | 20 | (ON) Once through No Cool Pond |  | ON | Open | Fresh | Surface | Lake Ontario | Lake Ontario | OP | 12 | 1979 |  |  | OP | 7 | 1980 |  |  | OP | 7 | 1980 | N | RFO | ST | N/A | IPP Non-CHP | 1 |  |  |  | Simple
13923 | NY | 2594 | Oswego Harbor Power | 2015 | 2 | ST6 | 6 | 6 | Petroleum Liquids | 823.5 | 0 | 0 | [6 empty] | 0 | 0 |  |  |  | 0 | 0 |  |  |  | 64.745 | 0 |  |  |  |  | 7 | 20 | (ON) Once through No Cool Pond |  | ON | Open | Fresh | Surface | Lake Ontario | Lake Ontario | OP | 12 | 1979 |  |  | OP | 7 | 1980 |  |  | OP | 7 | 1980 | N | RFO | ST | N/A | IPP Non-CHP | 1 |  |  |  | Simple
13923 | NY | 2594 | Oswego Harbor Power | 2015 | 3 | ST6 | 6 | 6 | Petroleum Liquids | 823.5 | 0 | 0 | [6 empty] | 0 | 0 |  |  |  | 0 | 0 |  |  |  | 0 | 0 |  |  |  |  | 0 | 20 | (ON) Once through No Cool Pond |  | ON | Open | Fresh | Surface | Lake Ontario | Lake Ontario | OP | 12 | 1979 |  |  | OP | 7 | 1980 |  |  | OP | 7 | 1980 | N | RFO | ST | N/A | IPP Non-CHP | 1 |  |  |  | Simple
13923 | NY | 2594 | Oswego Harbor Power | 2015 | 4 | ST6 | 6 | 6 | Petroleum Liquids | 823.5 | 0 | 0 | [6 empty] | 0 | 0 |  |  |  | 0 | 0 |  |  |  | 60.862 | 0 |  |  |  |  | 7 | 20 | (ON) Once through No Cool Pond |  | ON | Open | Fresh | Surface | Lake Ontario | Lake Ontario | OP | 12 | 1979 |  |  | OP | 7 | 1980 |  |  | OP | 7 | 1980 | N | RFO | ST | N/A | IPP Non-CHP | 1 |  |  |  | Simple
13923 | NY | 2594 | Oswego Harbor Power | 2015 | 5 | ST6 | 6 | 6 | Petroleum Liquids | 823.5 | 7972 | 7528 | [6 empty] | 84417 | 84417 |  |  |  | 6084 | 78334 |  |  |  | 705.424 | 0 | 93707 | 0 | 8356 | 0 | 78 | 20 | (ON) Once through No Cool Pond |  | ON | Open | Fresh | Surface | Lake Ontario | Lake Ontario | OP | 12 | 1979 |  |  | OP | 7 | 1980 |  |  | OP | 7 | 1980 | N | RFO | ST | N/A | IPP Non-CHP | 1 |  |  |  | Simple
13923 | NY | 2594 | Oswego Harbor Power | 2015 | 6 | ST6 | 6 | 6 | Petroleum Liquids | 823.5 | 0 | 0 | [6 empty] | 0 | 0 |  |  |  | 0 | 0 |  |  |  | 77.839 | 0 |  |  |  |  | 9 | 20 | (ON) Once through No Cool Pond |  | ON | Open | Fresh | Surface | Lake Ontario | Lake Ontario | OP | 12 | 1979 |  |  | OP | 7 | 1980 |  |  | OP | 7 | 1980 | N | RFO | ST | N/A | IPP Non-CHP | 1 |  |  |  | Simple
13923 | NY | 2594 | Oswego Harbor Power | 2015 | 7 | ST6 | 6 | 6 | Petroleum Liquids | 823.5 | 4772 | 4492 | [6 empty] | 55653 | 55653 |  |  |  | 6716 | 48937 |  |  |  | 783.353 | 0 | 174388 | 0 | 14076 | 0 | 87 | 20 | (ON) Once through No Cool Pond |  | ON | Open | Fresh | Surface | Lake Ontario | Lake Ontario | OP | 12 | 1979 |  |  | OP | 7 | 1980 |  |  | OP | 7 | 1980 | N | RFO | ST | N/A | IPP Non-CHP | 1 |  |  |  | Simple
13923 | NY | 2594 | Oswego Harbor Power | 2015 | 8 | ST6 | 6 | 6 | Petroleum Liquids | 823.5 | 10039 | 9488 | [6 empty] | 109105 | 109105 |  |  |  | 10407 | 98697 |  |  |  | 998.718 | 0 | 105261 | 0 | 9154 | 0 | 111 | 20 | (ON) Once through No Cool Pond |  | ON | Open | Fresh | Surface | Lake Ontario | Lake Ontario | OP | 12 | 1979 |  |  | OP | 7 | 1980 |  |  | OP | 7 | 1980 | N | RFO | ST | N/A | IPP Non-CHP | 1 |  |  |  | Simple
13923 | NY | 2594 | Oswego Harbor Power | 2015 | 9 | ST6 | 6 | 6 | Petroleum Liquids | 823.5 | 0 | 0 | [6 empty] | 0 | 0 |  |  |  | 0 | 0 |  |  |  | 0 | 0 |  |  |  |  | 0 | 20 | (ON) Once through No Cool Pond |  | ON | Open | Fresh | Surface | Lake Ontario | Lake Ontario | OP | 12 | 1979 |  |  | OP | 7 | 1980 |  |  | OP | 7 | 1980 | N | RFO | ST | N/A | IPP Non-CHP | 1 |  |  |  | Simple
13923 | NY | 2594 | Oswego Harbor Power | 2015 | 10 | ST6 | 6 | 6 | Petroleum Liquids | 823.5 | 0 | 0 | [6 empty] | 0 | 0 |  |  |  | 0 | 0 |  |  |  | 6.502 | 0 |  |  |  |  | 1 | 20 | (ON) Once through No Cool Pond |  | ON | Open | Fresh | Surface | Lake Ontario | Lake Ontario | OP | 12 | 1979 |  |  | OP | 7 | 1980 |  |  | OP | 7 | 1980 | N | RFO | ST | N/A | IPP Non-CHP | 1 |  |  |  | Simple
13923 | NY | 2594 | Oswego Harbor Power | 2015 | 11 | ST6 | 6 | 6 | Petroleum Liquids | 823.5 | 0 | 0 | [6 empty] | 0 | 0 |  |  |  | 0 | 0 |  |  |  | 0 | 0 |  |  |  |  | 0 | 20 | (ON) Once through No Cool Pond |  | ON | Open | Fresh | Surface | Lake Ontario | Lake Ontario | OP | 12 | 1979 |  |  | OP | 7 | 1980 |  |  | OP | 7 | 1980 | N | RFO | ST | N/A | IPP Non-CHP | 1 |  |  |  | Simple
13923 | NY | 2594 | Oswego Harbor Power | 2015 | 12 | ST6 | 6 | 6 | Petroleum Liquids | 823.5 | 0 | 0 | [6 empty] | 0 | 0 |  |  |  | 0 | 0 |  |  |  | 0 | 0 |  |  |  |  | 0 | 20 | (ON) Once through No Cool Pond |  | ON | Open | Fresh | Surface | Lake Ontario | Lake Ontario | OP | 12 | 1979 |  |  | OP | 7 | 1980 |  |  | OP | 7 | 1980 | N | RFO | ST | N/A | IPP Non-CHP | 1 |  |  |  | Simple
12792 | NY | 2625 | Bowline Point | 2015 | 1 | 1 | 1 | 1 | Natural Gas Steam Turbine | 575 | 301765 | 280671 | [6 empty] | 3047720 | 3047720 |  |  |  | 2968969 | 78751 |  |  |  | 14103.176 | 0 | 50248 | 0 | 4627 | 0 | 744 | 28 | (ON) Once through No Cool Pond |  | ON | Open | Brackish | Surface | HUDSON RIVER | HUDSON RIVER | OP | 9 | 1972 |  |  | OP | 9 | 1972 |  |  | OP | 9 | 1972 | N | NG | ST | N/A | IPP Non-CHP | 1 |  |  |  | Simple
12792 | NY | 2625 | Bowline Point | 2015 | 2 | 1 | 1 | 1 | Natural Gas Steam Turbine | 575 | 293386 | 280794 | [6 empty] | 2918904 | 2918904 |  |  |  | 2369451 | 549453 |  |  |  | 11622.094 | 0 | 41390 | 0 | 3982 | 0 | 644 | 28 | (ON) Once through No Cool Pond |  | ON | Open | Brackish | Surface | HUDSON RIVER | HUDSON RIVER | OP | 9 | 1972 |  |  | OP | 9 | 1972 |  |  | OP | 9 | 1972 | N | NG | ST | N/A | IPP Non-CHP | 1 |  |  |  | Simple
12792 | NY | 2625 | Bowline Point | 2015 | 3 | 1 | 1 | 1 | Natural Gas Steam Turbine | 575 | 50112 | 47041 | [6 empty] | 502015 | 502015 |  |  |  | 502015 | 0 |  |  |  | 1557.655 | 0 | 33113 | 0 | 3103 | 0 | 103 | 28 | (ON) Once through No Cool Pond |  | ON | Open | Brackish | Surface | HUDSON RIVER | HUDSON RIVER | OP | 9 | 1972 |  |  | OP | 9 | 1972 |  |  | OP | 9 | 1972 | N | NG | ST | N/A | IPP Non-CHP | 1 |  |  |  | Simple
12792 | NY | 2625 | Bowline Point | 2015 | 4 | 1 | 1 | 1 | Natural Gas Steam Turbine | 575 | 0 | -760 | [6 empty] | 0 | 0 |  |  |  | 0 | 0 |  |  |  | 0 | 0 |  |  |  |  | 0 | 28 | (ON) Once through No Cool Pond |  | ON | Open | Brackish | Surface | HUDSON RIVER | HUDSON RIVER | OP | 9 | 1972 |  |  | OP | 9 | 1972 |  |  | OP | 9 | 1972 | N | NG | ST | N/A | IPP Non-CHP | 1 |  |  |  | Simple
12792 | NY | 2625 | Bowline Point | 2015 | 5 | 1 | 1 | 1 | Natural Gas Steam Turbine | 575 | 0 | -751 | [6 empty] | 0 | 0 |  |  |  | 0 | 0 |  |  |  | 0 | 0 |  |  |  |  | 0 | 28 | (ON) Once through No Cool Pond |  | ON | Open | Brackish | Surface | HUDSON RIVER | HUDSON RIVER | OP | 9 | 1972 |  |  | OP | 9 | 1972 |  |  | OP | 9 | 1972 | N | NG | ST | N/A | IPP Non-CHP | 1 |  |  |  | Simple
12792 | NY | 2625 | Bowline Point | 2015 | 6 | 1 | 1 | 1 | Natural Gas Steam Turbine | 575 | 7594 | 5470 | [6 empty] | 80892 | 80892 |  |  |  | 80892 | 0 |  |  |  | 1164.777 | 0 | 212939 | 0 | 14399 | 0 | 95 | 28 | (ON) Once through No Cool Pond |  | ON | Open | Brackish | Surface | HUDSON RIVER | HUDSON RIVER | OP | 9 | 1972 |  |  | OP | 9 | 1972 |  |  | OP | 9 | 1972 | N | NG | ST | N/A | IPP Non-CHP | 1 |  |  |  | Simple
12792 | NY | 2625 | Bowline Point | 2015 | 7 | 1 | 1 | 1 | Natural Gas Steam Turbine | 575 | 285997 | 273682 | [6 empty] | 2850892 | 2850892 |  |  |  | 2850892 | 0 |  |  |  | 4645.843 | 0 | 16975 | 0 | 1630 | 0 | 257 | 28 | (ON) Once through No Cool Pond |  | ON | Open | Brackish | Surface | HUDSON RIVER | HUDSON RIVER | OP | 9 | 1972 |  |  | OP | 9 | 1972 |  |  | OP | 9 | 1972 | N | NG | ST | N/A | IPP Non-CHP | 1 |  |  |  | Simple
12792 | NY | 2625 | Bowline Point | 2015 | 8 | 1 | 1 | 1 | Natural Gas Steam Turbine | 575 | 267827 | 256281 | [6 empty] | 2682922 | 2682922 |  |  |  | 2682922 | 0 |  |  |  | 11568.339 | 0 | 45139 | 0 | 4312 | 0 | 428 | 28 | (ON) Once through No Cool Pond |  | ON | Open | Brackish | Surface | HUDSON RIVER | HUDSON RIVER | OP | 9 | 1972 |  |  | OP | 9 | 1972 |  |  | OP | 9 | 1972 | N | NG | ST | N/A | IPP Non-CHP | 1 |  |  |  | Simple
12792 | NY | 2625 | Bowline Point | 2015 | 9 | 1 | 1 | 1 | Natural Gas Steam Turbine | 575 | 163339 | 155612 | [6 empty] | 1681685 | 1681685 |  |  |  | 1681685 | 0 |  |  |  | 6565.276 | 0 | 42190 | 0 | 3904 | 0 | 428 | 28 | (ON) Once through No Cool Pond |  | ON | Open | Brackish | Surface | HUDSON RIVER | HUDSON RIVER | OP | 9 | 1972 |  |  | OP | 9 | 1972 |  |  | OP | 9 | 1972 | N | NG | ST | N/A | IPP Non-CHP | 1 |  |  |  | Simple
12792 | NY | 2625 | Bowline Point | 2015 | 10 | 1 | 1 | 1 | Natural Gas Steam Turbine | 575 | 13293 | 11136 | [6 empty] | 147141 | 147141 |  |  |  | 145731 | 1410 |  |  |  | 701.664 | 0 | 63009 | 0 | 4769 | 0 | 93 | 28 | (ON) Once through No Cool Pond |  | ON | Open | Brackish | Surface | HUDSON RIVER | HUDSON RIVER | OP | 9 | 1972 |  |  | OP | 9 | 1972 |  |  | OP | 9 | 1972 | N | NG | ST | N/A | IPP Non-CHP | 1 |  |  |  | Simple
12792 | NY | 2625 | Bowline Point | 2015 | 11 | 1 | 1 | 1 | Natural Gas Steam Turbine | 575 | 0 | -1662 | [6 empty] | 3337 | 3337 |  |  |  | 3337 | 0 |  |  |  | 41.395 | 0 |  |  | 12404 | 0 | 17 | 28 | (ON) Once through No Cool Pond |  | ON | Open | Brackish | Surface | HUDSON RIVER | HUDSON RIVER | OP | 9 | 1972 |  |  | OP | 9 | 1972 |  |  | OP | 9 | 1972 | N | NG | ST | N/A | IPP Non-CHP | 1 |  |  |  | Simple
12792 | NY | 2625 | Bowline Point | 2015 | 12 | 1 | 1 | 1 | Natural Gas Steam Turbine | 575 | 17502 | 15013 | [6 empty] | 195319 | 195319 |  |  |  | 195319 | 0 |  |  |  | 1099.254 | 0 | 73220 | 0 | 5628 | 0 | 75 | 28 | (ON) Once through No Cool Pond |  | ON | Open | Brackish | Surface | HUDSON RIVER | HUDSON RIVER | OP | 9 | 1972 |  |  | OP | 9 | 1972 |  |  | OP | 9 | 1972 | N | NG | ST | N/A | IPP Non-CHP | 1 |  |  |  | Simple
12792 | NY | 2625 | Bowline Point | 2015 | 1 | 2 | 2 | 2 | Natural Gas Steam Turbine | 562 | 1370 | -127 | [6 empty] | 27018 | 27018 |  |  |  | 27018 | 0 |  |  |  | 467.605 | 0 |  |  | 17307 | 0 | 53 | 28 | (ON) Once through No Cool Pond |  | ON | Open | Brackish | Surface | HUDSON RIVER | HUDSON RIVER | OP | 5 | 1974 |  |  | OP | 4 | 1974 |  |  | OP | 4 | 1974 | N | NG | ST | N/A | IPP Non-CHP | 1 |  |  |  | Simple
12792 | NY | 2625 | Bowline Point | 2015 | 2 | 2 | 2 | 2 | Natural Gas Steam Turbine | 562 | 6322 | 4842 | [6 empty] | 82378 | 82378 |  |  |  | 82378 | 0 |  |  |  | 667.541 | 0 | 137865 | 0 | 8103 | 0 | 53 | 28 | (ON) Once through No Cool Pond |  | ON | Open | Brackish | Surface | HUDSON RIVER | HUDSON RIVER | OP | 5 | 1974 |  |  | OP | 4 | 1974 |  |  | OP | 4 | 1974 | N | NG | ST | N/A | IPP Non-CHP | 1 |  |  |  | Simple
12792 | NY | 2625 | Bowline Point | 2015 | 3 | 2 | 2 | 2 | Natural Gas Steam Turbine | 562 | 0 | -722 | [6 empty] | 0 | 0 |  |  |  | 0 | 0 |  |  |  | 0 | 0 |  |  |  |  | 0 | 28 | (ON) Once through No Cool Pond |  | ON | Open | Brackish | Surface | HUDSON RIVER | HUDSON RIVER | OP | 5 | 1974 |  |  | OP | 4 | 1974 |  |  | OP | 4 | 1974 | N | NG | ST | N/A | IPP Non-CHP | 1 |  |  |  | Simple
12792 | NY | 2625 | Bowline Point | 2015 | 4 | 2 | 2 | 2 | Natural Gas Steam Turbine | 562 | 0 | -508 | [6 empty] | 0 | 0 |  |  |  | 0 | 0 |  |  |  | 0 | 0 |  |  |  |  | 0 | 28 | (ON) Once through No Cool Pond |  | ON | Open | Brackish | Surface | HUDSON RIVER | HUDSON RIVER | OP | 5 | 1974 |  |  | OP | 4 | 1974 |  |  | OP | 4 | 1974 | N | NG | ST | N/A | IPP Non-CHP | 1 |  |  |  | Simple
12792 | NY | 2625 | Bowline Point | 2015 | 5 | 2 | 2 | 2 | Natural Gas Steam Turbine | 562 | 0 | -471 | [6 empty] | 0 | 0 |  |  |  | 0 | 0 |  |  |  | 0 | 0 |  |  |  |  | 0 | 28 | (ON) Once through No Cool Pond |  | ON | Open | Brackish | Surface | HUDSON RIVER | HUDSON RIVER | OP | 5 | 1974 |  |  | OP | 4 | 1974 |  |  | OP | 4 | 1974 | N | NG | ST | N/A | IPP Non-CHP | 1 |  |  |  | Simple
12792 | NY | 2625 | Bowline Point | 2015 | 6 | 2 | 2 | 2 | Natural Gas Steam Turbine | 562 | 19342 | 16435 | [6 empty] | 233216 | 233216 |  |  |  | 233216 | 0 |  |  |  | 2295.197 | 0 | 139653 | 0 | 9841 | 0 | 163 | 28 | (ON) Once through No Cool Pond |  | ON | Open | Brackish | Surface | HUDSON RIVER | HUDSON RIVER | OP | 5 | 1974 |  |  | OP | 4 | 1974 |  |  | OP | 4 | 1974 | N | NG | ST | N/A | IPP Non-CHP | 1 |  |  |  | Simple
12792 | NY | 2625 | Bowline Point | 2015 | 7 | 2 | 2 | 2 | Natural Gas Steam Turbine | 562 | 49715 | 45821 | [6 empty] | 562645 | 562645 |  |  |  | 562627 | 19 |  |  |  | 2046.868 | 0 | 44671 | 0 | 3638 | 0 | 171 | 28 | (ON) Once through No Cool Pond |  | ON | Open | Brackish | Surface | HUDSON RIVER | HUDSON RIVER | OP | 5 | 1974 |  |  | OP | 4 | 1974 |  |  | OP | 4 | 1974 | N | NG | ST | N/A | IPP Non-CHP | 1 |  |  |  | Simple
12792 | NY | 2625 | Bowline Point | 2015 | 8 | 2 | 2 | 2 | Natural Gas Steam Turbine | 562 | 2928 | 2022 | [6 empty] | 36782 | 36782 |  |  |  | 36782 | 0 |  |  |  | 237.707 | 0 | 117560 | 0 | 6463 | 0 | 61 | 28 | (ON) Once through No Cool Pond |  | ON | Open | Brackish | Surface | HUDSON RIVER | HUDSON RIVER | OP | 5 | 1974 |  |  | OP | 4 | 1974 |  |  | OP | 4 | 1974 | N | NG | ST | N/A | IPP Non-CHP | 1 |  |  |  | Simple
12792 | NY | 2625 | Bowline Point | 2015 | 9 | 2 | 2 | 2 | Natural Gas Steam Turbine | 562 | 15964 | 14558 | [6 empty] | 174295 | 174295 |  |  |  | 174295 | 0 |  |  |  | 899.798 | 0 | 61808 | 0 | 5162 | 0 | 61 | 28 | (ON) Once through No Cool Pond |  | ON | Open | Brackish | Surface | HUDSON RIVER | HUDSON RIVER | OP | 5 | 1974 |  |  | OP | 4 | 1974 |  |  | OP | 4 | 1974 | N | NG | ST | N/A | IPP Non-CHP | 1 |  |  |  | Simple
12792 | NY | 2625 | Bowline Point | 2015 | 10 | 2 | 2 | 2 | Natural Gas Steam Turbine | 562 | 46263 | 42579 | [6 empty] | 477119 | 477119 |  |  |  | 477119 | 0 |  |  |  | 3385.369 | 0 | 79508 | 0 | 7095 | 0 | 240 | 28 | (ON) Once through No Cool Pond |  | ON | Open | Brackish | Surface | HUDSON RIVER | HUDSON RIVER | OP | 5 | 1974 |  |  | OP | 4 | 1974 |  |  | OP | 4 | 1974 | N | NG | ST | N/A | IPP Non-CHP | 1 |  |  |  | Simple
12792 | NY | 2625 | Bowline Point | 2015 | 11 | 2 | 2 | 2 | Natural Gas Steam Turbine | 562 | 0 | -752 | [6 empty] | 0 | 0 |  |  |  | 0 | 0 |  |  |  | 0.563 | 0 |  |  |  |  | 1 | 28 | (ON) Once through No Cool Pond |  | ON | Open | Brackish | Surface | HUDSON RIVER | HUDSON RIVER | OP | 5 | 1974 |  |  | OP | 4 | 1974 |  |  | OP | 4 | 1974 | N | NG | ST | N/A | IPP Non-CHP | 1 |  |  |  | Simple
12792 | NY | 2625 | Bowline Point | 2015 | 12 | 2 | 2 | 2 | Natural Gas Steam Turbine | 562 | 3166 | 1426 | [6 empty] | 48535 | 48535 |  |  |  | 48535 | 0 |  |  |  | 807.39 | 0 | 566192 | 0 | 16635 | 0 | 81 | 28 | (ON) Once through No Cool Pond |  | ON | Open | Brackish | Surface | HUDSON RIVER | HUDSON RIVER | OP | 5 | 1974 |  |  | OP | 4 | 1974 |  |  | OP | 4 | 1974 | N | NG | ST | N/A | IPP Non-CHP | 1 |  |  |  | Simple
3046 | NC | 2706 | Asheville | 2015 | 1 | 1 | 1 | 1 | Conventional Steam Coal | 189 | 84329 | 74488 | [6 empty] | 884421 | 884421 |  |  | 882925 |  | 1496 |  |  |  | 2893.853 | 10.48 | 38850 | 141 | 3272 | 12 | 744 | 7 | (RC) Recirculate: Cooling Pond |  | RC | Closed | Fresh | Surface | Lake Julian (Powell Creek) | Lake Julian (Powell Creek) | OP | 5 | 1964 |  |  | OP | 5 | 1964 |  |  | OP | 5 | 1964 | N | BIT | ST | N/A | Electric Utility | 1 |  |  |  | Simple
3046 | NC | 2706 | Asheville | 2015 | 2 | 1 | 1 | 1 | Conventional Steam Coal | 189 | 100685 | 90334 | [6 empty] | 1022523 | 1022523 |  |  | 1021375 |  | 1148 |  |  |  | 2613.895 | 10.327 | 28936 | 114 | 2556 | 10 | 672 | 7 | (RC) Recirculate: Cooling Pond |  | RC | Closed | Fresh | Surface | Lake Julian (Powell Creek) | Lake Julian (Powell Creek) | OP | 5 | 1964 |  |  | OP | 5 | 1964 |  |  | OP | 5 | 1964 | N | BIT | ST | N/A | Electric Utility | 1 |  |  |  | Simple
3046 | NC | 2706 | Asheville | 2015 | 3 | 1 | 1 | 1 | Conventional Steam Coal | 189 | 73958 | 64236 | [6 empty] | 737350 | 737350 |  |  | 736155 |  | 1195 |  |  |  | 2885.231 | 10.256 | 44916 | 160 | 3913 | 14 | 743 | 7 | (RC) Recirculate: Cooling Pond |  | RC | Closed | Fresh | Surface | Lake Julian (Powell Creek) | Lake Julian (Powell Creek) | OP | 5 | 1964 |  |  | OP | 5 | 1964 |  |  | OP | 5 | 1964 | N | BIT | ST | N/A | Electric Utility | 1 |  |  |  | Simple
3046 | NC | 2706 | Asheville | 2015 | 4 | 1 | 1 | 1 | Conventional Steam Coal | 189 | 66737 | 57519 | [6 empty] | 686833 | 686833 |  |  | 685163 |  | 1670 |  |  |  | 2893.074 | 7.583 | 50298 | 132 | 4212 | 11 | 720 | 7 | (RC) Recirculate: Cooling Pond |  | RC | Closed | Fresh | Surface | Lake Julian (Powell Creek) | Lake Julian (Powell Creek) | OP | 5 | 1964 |  |  | OP | 5 | 1964 |  |  | OP | 5 | 1964 | N | BIT | ST | N/A | Electric Utility | 1 |  |  |  | Simple
3046 | NC | 2706 | Asheville | 2015 | 5 | 1 | 1 | 1 | Conventional Steam Coal | 189 | 21728 | 17252 | [6 empty] | 190416 | 190416 |  |  | 186611 |  | 3805 |  |  |  | 3568.906 | 7.864 | 206869 | 456 | 18743 | 41 | 744 | 7 | (RC) Recirculate: Cooling Pond |  | RC | Closed | Fresh | Surface | Lake Julian (Powell Creek) | Lake Julian (Powell Creek) | OP | 5 | 1964 |  |  | OP | 5 | 1964 |  |  | OP | 5 | 1964 | N | BIT | ST | N/A | Electric Utility | 1 |  |  |  | Simple
3046 | NC | 2706 | Asheville | 2015 | 6 | 1 | 1 | 1 | Conventional Steam Coal | 189 | 75437 | 65529 | [6 empty] | 745181 | 745181 |  |  | 742972 |  | 2210 |  |  |  | 4324.895 | 11.354 | 66000 | 173 | 5804 | 15 | 720 | 7 | (RC) Recirculate: Cooling Pond |  | RC | Closed | Fresh | Surface | Lake Julian (Powell Creek) | Lake Julian (Powell Creek) | OP | 5 | 1964 |  |  | OP | 5 | 1964 |  |  | OP | 5 | 1964 | N | BIT | ST | N/A | Electric Utility | 1 |  |  |  | Simple
3046 | NC | 2706 | Asheville | 2015 | 7 | 1 | 1 | 1 | Conventional Steam Coal | 189 | 85240 | 74790 | [6 empty] | 843181 | 843181 |  |  | 841720 |  | 1462 |  |  |  | 4646.312 | 11.329 | 62125 | 151 | 5510 | 13 | 744 | 7 | (RC) Recirculate: Cooling Pond |  | RC | Closed | Fresh | Surface | Lake Julian (Powell Creek) | Lake Julian (Powell Creek) | OP | 5 | 1964 |  |  | OP | 5 | 1964 |  |  | OP | 5 | 1964 | N | BIT | ST | N/A | Electric Utility | 1 |  |  |  | Simple
3046 | NC | 2706 | Asheville | 2015 | 8 | 1 | 1 | 1 | Conventional Steam Coal | 189 | 76556 | 66422 | [6 empty] | 767876 | 767876 |  |  | 766496 |  | 1380 |  |  |  | 4663.124 | 10.939 | 70205 | 165 | 6073 | 14 | 744 | 7 | (RC) Recirculate: Cooling Pond |  | RC | Closed | Fresh | Surface | Lake Julian (Powell Creek) | Lake Julian (Powell Creek) | OP | 5 | 1964 |  |  | OP | 5 | 1964 |  |  | OP | 5 | 1964 | N | BIT | ST | N/A | Electric Utility | 1 |  |  |  | Simple
3046 | NC | 2706 | Asheville | 2015 | 9 | 1 | 1 | 1 | Conventional Steam Coal | 189 | 72552 | 62690 | [6 empty] | 748852 | 748852 |  |  | 747593 |  | 1259 |  |  |  | 4512.358 | 9.642 | 71979 | 154 | 6026 | 13 | 720 | 7 | (RC) Recirculate: Cooling Pond |  | RC | Closed | Fresh | Surface | Lake Julian (Powell Creek) | Lake Julian (Powell Creek) | OP | 5 | 1964 |  |  | OP | 5 | 1964 |  |  | OP | 5 | 1964 | N | BIT | ST | N/A | Electric Utility | 1 |  |  |  | Simple
3046 | NC | 2706 | Asheville | 2015 | 10 | 1 | 1 | 1 | Conventional Steam Coal | 189 | 38713 | 33210 | [6 empty] | 340643 | 340643 |  |  | 335945 |  | 4698 |  |  |  | 1710.788 | 4.952 | 51514 | 149 | 5022 | 15 | 460 | 7 | (RC) Recirculate: Cooling Pond |  | RC | Closed | Fresh | Surface | Lake Julian (Powell Creek) | Lake Julian (Powell Creek) | OP | 5 | 1964 |  |  | OP | 5 | 1964 |  |  | OP | 5 | 1964 | N | BIT | ST | N/A | Electric Utility | 1 |  |  |  | Simple
3046 | NC | 2706 | Asheville | 2015 | 11 | 1 | 1 | 1 | Conventional Steam Coal | 189 | 75998 | 65877 | [6 empty] | 778047 | 778047 |  |  | 775866 |  | 2181 |  |  |  | 4435.8 | 10.853 | 67335 | 165 | 5701 | 14 | 720 | 7 | (RC) Recirculate: Cooling Pond |  | RC | Closed | Fresh | Surface | Lake Julian (Powell Creek) | Lake Julian (Powell Creek) | OP | 5 | 1964 |  |  | OP | 5 | 1964 |  |  | OP | 5 | 1964 | N | BIT | ST | N/A | Electric Utility | 1 |  |  |  | Simple
3046 | NC | 2706 | Asheville | 2015 | 12 | 1 | 1 | 1 | Conventional Steam Coal | 189 | 50525 | 42004 | [6 empty] | 542499 | 542499 |  |  | 539402 |  | 3097 |  |  |  | 3515.563 | 8.09 | 83696 | 193 | 6480 | 15 | 652 | 7 | (RC) Recirculate: Cooling Pond |  | RC | Closed | Fresh | Surface | Lake Julian (Powell Creek) | Lake Julian (Powell Creek) | OP | 5 | 1964 |  |  | OP | 5 | 1964 |  |  | OP | 5 | 1964 | N | BIT | ST | N/A | Electric Utility | 1 |  |  |  | Simple
3046 | NC | 2706 | Asheville | 2015 | 1 | 2 | 2 | 2 | Conventional Steam Coal | 189 | 78103 | 69300 | [6 empty] | 841969 | 841969 |  |  | 840600 |  | 1369 |  |  |  | 2826.828 | 10.48 | 40791 | 151 | 3357 | 12 | 744 | 6 | (RC) Recirculate: Cooling Pond |  | RC | Closed | Fresh | Surface | Lake Julian (Powell Creek) | Lake Julian (Powell Creek) | OP | 5 | 1971 |  |  | OP | 5 | 1971 |  |  | OP | 5 | 1964 | N | BIT | ST | N/A | Electric Utility | 1 |  |  |  | Simple
3046 | NC | 2706 | Asheville | 2015 | 2 | 2 | 2 | 2 | Conventional Steam Coal | 189 | 83308 | 75031 | [6 empty] | 873049 | 873049 |  |  | 870300 |  | 2749 |  |  |  | 2220.217 | 9.47 | 29591 | 126 | 2543 | 11 | 616 | 6 | (RC) Recirculate: Cooling Pond |  | RC | Closed | Fresh | Surface | Lake Julian (Powell Creek) | Lake Julian (Powell Creek) | OP | 5 | 1971 |  |  | OP | 5 | 1971 |  |  | OP | 5 | 1964 | N | BIT | ST | N/A | Electric Utility | 1 |  |  |  | Simple
3046 | NC | 2706 | Asheville | 2015 | 3 | 2 | 2 | 2 | Conventional Steam Coal | 189 | 71176 | 63322 | [6 empty] | 739076 | 739076 |  |  | 737336 |  | 1740 |  |  |  | 2903.01 | 10.256 | 45845 | 162 | 3928 | 14 | 743 | 6 | (RC) Recirculate: Cooling Pond |  | RC | Closed | Fresh | Surface | Lake Julian (Powell Creek) | Lake Julian (Powell Creek) | OP | 5 | 1971 |  |  | OP | 5 | 1971 |  |  | OP | 5 | 1964 | N | BIT | ST | N/A | Electric Utility | 1 |  |  |  | Simple
3046 | NC | 2706 | Asheville | 2015 | 4 | 2 | 2 | 2 | Conventional Steam Coal | 189 | 23572 | 19827 | [6 empty] | 215355 | 215355 |  |  | 213087 |  | 2268 |  |  |  | 1618.32 | 5.757 | 81622 | 290 | 7515 | 27 | 547 | 6 | (RC) Recirculate: Cooling Pond |  | RC | Closed | Fresh | Surface | Lake Julian (Powell Creek) | Lake Julian (Powell Creek) | OP | 5 | 1971 |  |  | OP | 5 | 1971 |  |  | OP | 5 | 1964 | N | BIT | ST | N/A | Electric Utility | 1 |  |  |  | Simple
3046 | NC | 2706 | Asheville | 2015 | 5 | 2 | 2 | 2 | Conventional Steam Coal | 189 | 73568 | 64982 | [6 empty] | 804039 | 804039 |  |  | 801638 |  | 2401 |  |  |  | 3878.308 | 7.864 | 59683 | 121 | 4824 | 10 | 744 | 6 | (RC) Recirculate: Cooling Pond |  | RC | Closed | Fresh | Surface | Lake Julian (Powell Creek) | Lake Julian (Powell Creek) | OP | 5 | 1971 |  |  | OP | 5 | 1971 |  |  | OP | 5 | 1964 | N | BIT | ST | N/A | Electric Utility | 1 |  |  |  | Simple
3046 | NC | 2706 | Asheville | 2015 | 6 | 2 | 2 | 2 | Conventional Steam Coal | 189 | 88841 | 79303 | [6 empty] | 946456 | 946456 |  |  | 945151 |  | 1305 |  |  |  | 4679.301 | 11.354 | 59005 | 143 | 4944 | 12 | 720 | 6 | (RC) Recirculate: Cooling Pond |  | RC | Closed | Fresh | Surface | Lake Julian (Powell Creek) | Lake Julian (Powell Creek) | OP | 5 | 1971 |  |  | OP | 5 | 1971 |  |  | OP | 5 | 1964 | N | BIT | ST | N/A | Electric Utility | 1 |  |  |  | Simple
3046 | NC | 2706 | Asheville | 2015 | 7 | 2 | 2 | 2 | Conventional Steam Coal | 189 | 87925 | 78226 | [6 empty] | 911195 | 911195 |  |  | 909722 |  | 1473 |  |  |  | 4835.235 | 11.329 | 61811 | 145 | 5306 | 12 | 744 | 6 | (RC) Recirculate: Cooling Pond |  | RC | Closed | Fresh | Surface | Lake Julian (Powell Creek) | Lake Julian (Powell Creek) | OP | 5 | 1971 |  |  | OP | 5 | 1971 |  |  | OP | 5 | 1964 | N | BIT | ST | N/A | Electric Utility | 1 |  |  |  | Simple
3046 | NC | 2706 | Asheville | 2015 | 8 | 2 | 2 | 2 | Conventional Steam Coal | 189 | 68734 | 60674 | [6 empty] | 714541 | 714541 |  |  | 712140 |  | 2401 |  |  |  | 4834.244 | 10.939 | 79676 | 180 | 6766 | 15 | 744 | 6 | (RC) Recirculate: Cooling Pond |  | RC | Closed | Fresh | Surface | Lake Julian (Powell Creek) | Lake Julian (Powell Creek) | OP | 5 | 1971 |  |  | OP | 5 | 1971 |  |  | OP | 5 | 1964 | N | BIT | ST | N/A | Electric Utility | 1 |  |  |  | Simple
3046 | NC | 2706 | Asheville | 2015 | 9 | 2 | 2 | 2 | Conventional Steam Coal | 189 | 53556 | 47068 | [6 empty] | 524503 | 524503 |  |  | 522879 |  | 1624 |  |  |  | 4280.923 | 9.642 | 90952 | 205 | 8162 | 18 | 720 | 6 | (RC) Recirculate: Cooling Pond |  | RC | Closed | Fresh | Surface | Lake Julian (Powell Creek) | Lake Julian (Powell Creek) | OP | 5 | 1971 |  |  | OP | 5 | 1971 |  |  | OP | 5 | 1964 | N | BIT | ST | N/A | Electric Utility | 1 |  |  |  | Simple
3046 | NC | 2706 | Asheville | 2015 | 10 | 2 | 2 | 2 | Conventional Steam Coal | 189 | 65239 | 57697 | [6 empty] | 710000 | 710000 |  |  | 706914 |  | 3086 |  |  |  | 2819.64 | 8.006 | 48870 | 139 | 3971 | 11 | 744 | 6 | (RC) Recirculate: Cooling Pond |  | RC | Closed | Fresh | Surface | Lake Julian (Powell Creek) | Lake Julian (Powell Creek) | OP | 5 | 1971 |  |  | OP | 5 | 1971 |  |  | OP | 5 | 1964 | N | BIT | ST | N/A | Electric Utility | 1 |  |  |  | Simple
3046 | NC | 2706 | Asheville | 2015 | 11 | 2 | 2 | 2 | Conventional Steam Coal | 189 | 71616 | 63299 | [6 empty] | 747930 | 747930 |  |  | 743788 |  | 4141 |  |  |  | 2738.051 | 10.853 | 43256 | 171 | 3661 | 15 | 720 | 6 | (RC) Recirculate: Cooling Pond |  | RC | Closed | Fresh | Surface | Lake Julian (Powell Creek) | Lake Julian (Powell Creek) | OP | 5 | 1971 |  |  | OP | 5 | 1971 |  |  | OP | 5 | 1964 | N | BIT | ST | N/A | Electric Utility | 1 |  |  |  | Simple
3046 | NC | 2706 | Asheville | 2015 | 12 | 2 | 2 | 2 | Conventional Steam Coal | 189 | 52280 | 45420 | [6 empty] | 595168 | 595168 |  |  | 592314 |  | 2854 |  |  |  | 2819.891 | 9.226 | 62085 | 203 | 4738 | 16 | 744 | 6 | (RC) Recirculate: Cooling Pond |  | RC | Closed | Fresh | Surface | Lake Julian (Powell Creek) | Lake Julian (Powell Creek) | OP | 5 | 1971 |  |  | OP | 5 | 1971 |  |  | OP | 5 | 1964 | N | BIT | ST | N/A | Electric Utility | 1 |  |  |  | Simple
3046 | NC | 2708 | Cape Fear | 2015 | 1 | 5 | 5 | 5 | Conventional Steam Coal | 144 | [25 empty] | 15 | (ON) Once through No Cool Pond | RI |  | Other | Fresh | Surface | Cape Fear River |  | RE | 12 | 1956 | 10 | 2012 | RE | 12 | 1956 | 10 | 2012 | RE | 12 | 1956 | N | BIT | ST | N/A | Electric Utility | 4 |  |  |  | Unoperable
3046 | NC | 2708 | Cape Fear | 2015 | 2 | 5 | 5 | 5 | Conventional Steam Coal | 144 | [25 empty] | 15 | (ON) Once through No Cool Pond | RI |  | Other | Fresh | Surface | Cape Fear River |  | RE | 12 | 1956 | 10 | 2012 | RE | 12 | 1956 | 10 | 2012 | RE | 12 | 1956 | N | BIT | ST | N/A | Electric Utility | 4 |  |  |  | Unoperable
3046 | NC | 2708 | Cape Fear | 2015 | 3 | 5 | 5 | 5 | Conventional Steam Coal | 144 | [25 empty] | 15 | (ON) Once through No Cool Pond | RI |  | Other | Fresh | Surface | Cape Fear River |  | RE | 12 | 1956 | 10 | 2012 | RE | 12 | 1956 | 10 | 2012 | RE | 12 | 1956 | N | BIT | ST | N/A | Electric Utility | 4 |  |  |  | Unoperable
3046 | NC | 2708 | Cape Fear | 2015 | 4 | 5 | 5 | 5 | Conventional Steam Coal | 144 | [25 empty] | 15 | (ON) Once through No Cool Pond | RI |  | Other | Fresh | Surface | Cape Fear River |  | RE | 12 | 1956 | 10 | 2012 | RE | 12 | 1956 | 10 | 2012 | RE | 12 | 1956 | N | BIT | ST | N/A | Electric Utility | 4 |  |  |  | Unoperable
3046 | NC | 2708 | Cape Fear | 2015 | 5 | 5 | 5 | 5 | Conventional Steam Coal | 144 | [25 empty] | 15 | (ON) Once through No Cool Pond | RI |  | Other | Fresh | Surface | Cape Fear River |  | RE | 12 | 1956 | 10 | 2012 | RE | 12 | 1956 | 10 | 2012 | RE | 12 | 1956 | N | BIT | ST | N/A | Electric Utility | 4 |  |  |  | Unoperable
3046 | NC | 2708 | Cape Fear | 2015 | 6 | 5 | 5 | 5 | Conventional Steam Coal | 144 | [25 empty] | 15 | (ON) Once through No Cool Pond | RI |  | Other | Fresh | Surface | Cape Fear River |  | RE | 12 | 1956 | 10 | 2012 | RE | 12 | 1956 | 10 | 2012 | RE | 12 | 1956 | N | BIT | ST | N/A | Electric Utility | 4 |  |  |  | Unoperable
3046 | NC | 2708 | Cape Fear | 2015 | 7 | 5 | 5 | 5 | Conventional Steam Coal | 144 | [25 empty] | 15 | (ON) Once through No Cool Pond | RI |  | Other | Fresh | Surface | Cape Fear River |  | RE | 12 | 1956 | 10 | 2012 | RE | 12 | 1956 | 10 | 2012 | RE | 12 | 1956 | N | BIT | ST | N/A | Electric Utility | 4 |  |  |  | Unoperable
3046 | NC | 2708 | Cape Fear | 2015 | 8 | 5 | 5 | 5 | Conventional Steam Coal | 144 | [25 empty] | 15 | (ON) Once through No Cool Pond | RI |  | Other | Fresh | Surface | Cape Fear River |  | RE | 12 | 1956 | 10 | 2012 | RE | 12 | 1956 | 10 | 2012 | RE | 12 | 1956 | N | BIT | ST | N/A | Electric Utility | 4 |  |  |  | Unoperable
3046 | NC | 2708 | Cape Fear | 2015 | 9 | 5 | 5 | 5 | Conventional Steam Coal | 144 | [25 empty] | 15 | (ON) Once through No Cool Pond | RI |  | Other | Fresh | Surface | Cape Fear River |  | RE | 12 | 1956 | 10 | 2012 | RE | 12 | 1956 | 10 | 2012 | RE | 12 | 1956 | N | BIT | ST | N/A | Electric Utility | 4 |  |  |  | Unoperable
3046 | NC | 2708 | Cape Fear | 2015 | 10 | 5 | 5 | 5 | Conventional Steam Coal | 144 | [25 empty] | 15 | (ON) Once through No Cool Pond | RI |  | Other | Fresh | Surface | Cape Fear River |  | RE | 12 | 1956 | 10 | 2012 | RE | 12 | 1956 | 10 | 2012 | RE | 12 | 1956 | N | BIT | ST | N/A | Electric Utility | 4 |  |  |  | Unoperable
3046 | NC | 2708 | Cape Fear | 2015 | 11 | 5 | 5 | 5 | Conventional Steam Coal | 144 | [25 empty] | 15 | (ON) Once through No Cool Pond | RI |  | Other | Fresh | Surface | Cape Fear River |  | RE | 12 | 1956 | 10 | 2012 | RE | 12 | 1956 | 10 | 2012 | RE | 12 | 1956 | N | BIT | ST | N/A | Electric Utility | 4 |  |  |  | Unoperable
3046 | NC | 2708 | Cape Fear | 2015 | 12 | 5 | 5 | 5 | Conventional Steam Coal | 144 | [25 empty] | 15 | (ON) Once through No Cool Pond | RI |  | Other | Fresh | Surface | Cape Fear River |  | RE | 12 | 1956 | 10 | 2012 | RE | 12 | 1956 | 10 | 2012 | RE | 12 | 1956 | N | BIT | ST | N/A | Electric Utility | 4 |  |  |  | Unoperable
3046 | NC | 2708 | Cape Fear | 2015 | 1 | 6 | 6 | 6 | Conventional Steam Coal | 172 | [25 empty] | 15 | (ON) Once through No Cool Pond | RI |  | Other | Fresh | Surface | Cape Fear River |  | RE | 7 | 1958 | 10 | 2012 | RE | 7 | 1958 | 10 | 2012 | RE | 7 | 1958 | N | BIT | ST | N/A | Electric Utility | 4 |  |  |  | Unoperable
3046 | NC | 2708 | Cape Fear | 2015 | 2 | 6 | 6 | 6 | Conventional Steam Coal | 172 | [25 empty] | 15 | (ON) Once through No Cool Pond | RI |  | Other | Fresh | Surface | Cape Fear River |  | RE | 7 | 1958 | 10 | 2012 | RE | 7 | 1958 | 10 | 2012 | RE | 7 | 1958 | N | BIT | ST | N/A | Electric Utility | 4 |  |  |  | Unoperable
3046 | NC | 2708 | Cape Fear | 2015 | 3 | 6 | 6 | 6 | Conventional Steam Coal | 172 | [25 empty] | 15 | (ON) Once through No Cool Pond | RI |  | Other | Fresh | Surface | Cape Fear River |  | RE | 7 | 1958 | 10 | 2012 | RE | 7 | 1958 | 10 | 2012 | RE | 7 | 1958 | N | BIT | ST | N/A | Electric Utility | 4 |  |  |  | Unoperable
3046 | NC | 2708 | Cape Fear | 2015 | 4 | 6 | 6 | 6 | Conventional Steam Coal | 172 | [25 empty] | 15 | (ON) Once through No Cool Pond | RI |  | Other | Fresh | Surface | Cape Fear River |  | RE | 7 | 1958 | 10 | 2012 | RE | 7 | 1958 | 10 | 2012 | RE | 7 | 1958 | N | BIT | ST | N/A | Electric Utility | 4 |  |  |  | Unoperable
3046 | NC | 2708 | Cape Fear | 2015 | 5 | 6 | 6 | 6 | Conventional Steam Coal | 172 | [25 empty] | 15 | (ON) Once through No Cool Pond | RI |  | Other | Fresh | Surface | Cape Fear River |  | RE | 7 | 1958 | 10 | 2012 | RE | 7 | 1958 | 10 | 2012 | RE | 7 | 1958 | N | BIT | ST | N/A | Electric Utility | 4 |  |  |  | Unoperable
3046 | NC | 2708 | Cape Fear | 2015 | 6 | 6 | 6 | 6 | Conventional Steam Coal | 172 | [25 empty] | 15 | (ON) Once through No Cool Pond | RI |  | Other | Fresh | Surface | Cape Fear River |  | RE | 7 | 1958 | 10 | 2012 | RE | 7 | 1958 | 10 | 2012 | RE | 7 | 1958 | N | BIT | ST | N/A | Electric Utility | 4 |  |  |  | Unoperable
3046 | NC | 2708 | Cape Fear | 2015 | 7 | 6 | 6 | 6 | Conventional Steam Coal | 172 | [25 empty] | 15 | (ON) Once through No Cool Pond | RI |  | Other | Fresh | Surface | Cape Fear River |  | RE | 7 | 1958 | 10 | 2012 | RE | 7 | 1958 | 10 | 2012 | RE | 7 | 1958 | N | BIT | ST | N/A | Electric Utility | 4 |  |  |  | Unoperable
3046 | NC | 2708 | Cape Fear | 2015 | 8 | 6 | 6 | 6 | Conventional Steam Coal | 172 | [25 empty] | 15 | (ON) Once through No Cool Pond | RI |  | Other | Fresh | Surface | Cape Fear River |  | RE | 7 | 1958 | 10 | 2012 | RE | 7 | 1958 | 10 | 2012 | RE | 7 | 1958 | N | BIT | ST | N/A | Electric Utility | 4 |  |  |  | Unoperable
3046 | NC | 2708 | Cape Fear | 2015 | 9 | 6 | 6 | 6 | Conventional Steam Coal | 172 | [25 empty] | 15 | (ON) Once through No Cool Pond | RI |  | Other | Fresh | Surface | Cape Fear River |  | RE | 7 | 1958 | 10 | 2012 | RE | 7 | 1958 | 10 | 2012 | RE | 7 | 1958 | N | BIT | ST | N/A | Electric Utility | 4 |  |  |  | Unoperable
3046 | NC | 2708 | Cape Fear | 2015 | 10 | 6 | 6 | 6 | Conventional Steam Coal | 172 | [25 empty] | 15 | (ON) Once through No Cool Pond | RI |  | Other | Fresh | Surface | Cape Fear River |  | RE | 7 | 1958 | 10 | 2012 | RE | 7 | 1958 | 10 | 2012 | RE | 7 | 1958 | N | BIT | ST | N/A | Electric Utility | 4 |  |  |  | Unoperable
3046 | NC | 2708 | Cape Fear | 2015 | 11 | 6 | 6 | 6 | Conventional Steam Coal | 172 | [25 empty] | 15 | (ON) Once through No Cool Pond | RI |  | Other | Fresh | Surface | Cape Fear River |  | RE | 7 | 1958 | 10 | 2012 | RE | 7 | 1958 | 10 | 2012 | RE | 7 | 1958 | N | BIT | ST | N/A | Electric Utility | 4 |  |  |  | Unoperable
3046 | NC | 2708 | Cape Fear | 2015 | 12 | 6 | 6 | 6 | Conventional Steam Coal | 172 | [25 empty] | 15 | (ON) Once through No Cool Pond | RI |  | Other | Fresh | Surface | Cape Fear River |  | RE | 7 | 1958 | 10 | 2012 | RE | 7 | 1958 | 10 | 2012 | RE | 7 | 1958 | N | BIT | ST | N/A | Electric Utility | 4 |  |  |  | Unoperable
3046 | NC | 2709 | HF Lee Plant | 2015 | 1 | 1 | 1 | 1 | Conventional Steam Coal | 74 | [25 empty] | 5 | (RC) Recirculate: Cooling Pond |  |  | Closed | Fresh | Surface | H F Lee Lake |  | RE | 6 | 1952 | 10 | 2012 | RE | 6 | 1952 | 9 | 2012 | RE | 6 | 1952 | N | BIT | ST | N/A | Electric Utility | 4 |  |  |  | Unoperable
3046 | NC | 2709 | HF Lee Plant | 2015 | 2 | 1 | 1 | 1 | Conventional Steam Coal | 74 | [25 empty] | 5 | (RC) Recirculate: Cooling Pond |  |  | Closed | Fresh | Surface | H F Lee Lake |  | RE | 6 | 1952 | 10 | 2012 | RE | 6 | 1952 | 9 | 2012 | RE | 6 | 1952 | N | BIT | ST | N/A | Electric Utility | 4 |  |  |  | Unoperable
3046 | NC | 2709 | HF Lee Plant | 2015 | 3 | 1 | 1 | 1 | Conventional Steam Coal | 74 | [25 empty] | 5 | (RC) Recirculate: Cooling Pond |  |  | Closed | Fresh | Surface | H F Lee Lake |  | RE | 6 | 1952 | 10 | 2012 | RE | 6 | 1952 | 9 | 2012 | RE | 6 | 1952 | N | BIT | ST | N/A | Electric Utility | 4 |  |  |  | Unoperable
3046 | NC | 2709 | HF Lee Plant | 2015 | 4 | 1 | 1 | 1 | Conventional Steam Coal | 74 | [25 empty] | 5 | (RC) Recirculate: Cooling Pond |  |  | Closed | Fresh | Surface | H F Lee Lake |  | RE | 6 | 1952 | 10 | 2012 | RE | 6 | 1952 | 9 | 2012 | RE | 6 | 1952 | N | BIT | ST | N/A | Electric Utility | 4 |  |  |  | Unoperable
3046 | NC | 2709 | HF Lee Plant | 2015 | 5 | 1 | 1 | 1 | Conventional Steam Coal | 74 | [25 empty] | 5 | (RC) Recirculate: Cooling Pond |  |  | Closed | Fresh | Surface | H F Lee Lake |  | RE | 6 | 1952 | 10 | 2012 | RE | 6 | 1952 | 9 | 2012 | RE | 6 | 1952 | N | BIT | ST | N/A | Electric Utility | 4 |  |  |  | Unoperable
3046 | NC | 2709 | HF Lee Plant | 2015 | 6 | 1 | 1 | 1 | Conventional Steam Coal | 74 | [25 empty] | 5 | (RC) Recirculate: Cooling Pond |  |  | Closed | Fresh | Surface | H F Lee Lake |  | RE | 6 | 1952 | 10 | 2012 | RE | 6 | 1952 | 9 | 2012 | RE | 6 | 1952 | N | BIT | ST | N/A | Electric Utility | 4 |  |  |  | Unoperable
3046 | NC | 2709 | HF Lee Plant | 2015 | 7 | 1 | 1 | 1 | Conventional Steam Coal | 74 | [25 empty] | 5 | (RC) Recirculate: Cooling Pond |  |  | Closed | Fresh | Surface | H F Lee Lake |  | RE | 6 | 1952 | 10 | 2012 | RE | 6 | 1952 | 9 | 2012 | RE | 6 | 1952 | N | BIT | ST | N/A | Electric Utility | 4 |  |  |  | Unoperable
3046 | NC | 2709 | HF Lee Plant | 2015 | 8 | 1 | 1 | 1 | Conventional Steam Coal | 74 | [25 empty] | 5 | (RC) Recirculate: Cooling Pond |  |  | Closed | Fresh | Surface | H F Lee Lake |  | RE | 6 | 1952 | 10 | 2012 | RE | 6 | 1952 | 9 | 2012 | RE | 6 | 1952 | N | BIT | ST | N/A | Electric Utility | 4 |  |  |  | Unoperable
3046 | NC | 2709 | HF Lee Plant | 2015 | 9 | 1 | 1 | 1 | Conventional Steam Coal | 74 | [25 empty] | 5 | (RC) Recirculate: Cooling Pond |  |  | Closed | Fresh | Surface | H F Lee Lake |  | RE | 6 | 1952 | 10 | 2012 | RE | 6 | 1952 | 9 | 2012 | RE | 6 | 1952 | N | BIT | ST | N/A | Electric Utility | 4 |  |  |  | Unoperable
3046 | NC | 2709 | HF Lee Plant | 2015 | 10 | 1 | 1 | 1 | Conventional Steam Coal | 74 | [25 empty] | 5 | (RC) Recirculate: Cooling Pond |  |  | Closed | Fresh | Surface | H F Lee Lake |  | RE | 6 | 1952 | 10 | 2012 | RE | 6 | 1952 | 9 | 2012 | RE | 6 | 1952 | N | BIT | ST | N/A | Electric Utility | 4 |  |  |  | Unoperable
3046 | NC | 2709 | HF Lee Plant | 2015 | 11 | 1 | 1 | 1 | Conventional Steam Coal | 74 | [25 empty] | 5 | (RC) Recirculate: Cooling Pond |  |  | Closed | Fresh | Surface | H F Lee Lake |  | RE | 6 | 1952 | 10 | 2012 | RE | 6 | 1952 | 9 | 2012 | RE | 6 | 1952 | N | BIT | ST | N/A | Electric Utility | 4 |  |  |  | Unoperable
3046 | NC | 2709 | HF Lee Plant | 2015 | 12 | 1 | 1 | 1 | Conventional Steam Coal | 74 | [25 empty] | 5 | (RC) Recirculate: Cooling Pond |  |  | Closed | Fresh | Surface | H F Lee Lake |  | RE | 6 | 1952 | 10 | 2012 | RE | 6 | 1952 | 9 | 2012 | RE | 6 | 1952 | N | BIT | ST | N/A | Electric Utility | 4 |  |  |  | Unoperable
3046 | NC | 2709 | HF Lee Plant | 2015 | 1 | 2 | 2 | 2 | Conventional Steam Coal | 68 | [25 empty] | 5 | (RC) Recirculate: Cooling Pond |  |  | Closed | Fresh | Surface | H F Lee Lake |  | RE | 5 | 1951 | 10 | 2012 | RE | 5 | 1951 | 9 | 2012 | RE | 5 | 1951 | N | BIT | ST | N/A | Electric Utility | 4 |  |  |  | Unoperable
3046 | NC | 2709 | HF Lee Plant | 2015 | 2 | 2 | 2 | 2 | Conventional Steam Coal | 68 | [25 empty] | 5 | (RC) Recirculate: Cooling Pond |  |  | Closed | Fresh | Surface | H F Lee Lake |  | RE | 5 | 1951 | 10 | 2012 | RE | 5 | 1951 | 9 | 2012 | RE | 5 | 1951 | N | BIT | ST | N/A | Electric Utility | 4 |  |  |  | Unoperable
3046 | NC | 2709 | HF Lee Plant | 2015 | 3 | 2 | 2 | 2 | Conventional Steam Coal | 68 | [25 empty] | 5 | (RC) Recirculate: Cooling Pond |  |  | Closed | Fresh | Surface | H F Lee Lake |  | RE | 5 | 1951 | 10 | 2012 | RE | 5 | 1951 | 9 | 2012 | RE | 5 | 1951 | N | BIT | ST | N/A | Electric Utility | 4 |  |  |  | Unoperable
3046 | NC | 2709 | HF Lee Plant | 2015 | 4 | 2 | 2 | 2 | Conventional Steam Coal | 68 | [25 empty] | 5 | (RC) Recirculate: Cooling Pond |  |  | Closed | Fresh | Surface | H F Lee Lake |  | RE | 5 | 1951 | 10 | 2012 | RE | 5 | 1951 | 9 | 2012 | RE | 5 | 1951 | N | BIT | ST | N/A | Electric Utility | 4 |  |  |  | Unoperable
3046 | NC | 2709 | HF Lee Plant | 2015 | 5 | 2 | 2 | 2 | Conventional Steam Coal | 68 | [25 empty] | 5 | (RC) Recirculate: Cooling Pond |  |  | Closed | Fresh | Surface | H F Lee Lake |  | RE | 5 | 1951 | 10 | 2012 | RE | 5 | 1951 | 9 | 2012 | RE | 5 | 1951 | N | BIT | ST | N/A | Electric Utility | 4 |  |  |  | Unoperable
3046 | NC | 2709 | HF Lee Plant | 2015 | 6 | 2 | 2 | 2 | Conventional Steam Coal | 68 | [25 empty] | 5 | (RC) Recirculate: Cooling Pond |  |  | Closed | Fresh | Surface | H F Lee Lake |  | RE | 5 | 1951 | 10 | 2012 | RE | 5 | 1951 | 9 | 2012 | RE | 5 | 1951 | N | BIT | ST | N/A | Electric Utility | 4 |  |  |  | Unoperable
3046 | NC | 2709 | HF Lee Plant | 2015 | 7 | 2 | 2 | 2 | Conventional Steam Coal | 68 | [25 empty] | 5 | (RC) Recirculate: Cooling Pond |  |  | Closed | Fresh | Surface | H F Lee Lake |  | RE | 5 | 1951 | 10 | 2012 | RE | 5 | 1951 | 9 | 2012 | RE | 5 | 1951 | N | BIT | ST | N/A | Electric Utility | 4 |  |  |  | Unoperable
3046 | NC | 2709 | HF Lee Plant | 2015 | 8 | 2 | 2 | 2 | Conventional Steam Coal | 68 | [25 empty] | 5 | (RC) Recirculate: Cooling Pond |  |  | Closed | Fresh | Surface | H F Lee Lake |  | RE | 5 | 1951 | 10 | 2012 | RE | 5 | 1951 | 9 | 2012 | RE | 5 | 1951 | N | BIT | ST | N/A | Electric Utility | 4 |  |  |  | Unoperable
3046 | NC | 2709 | HF Lee Plant | 2015 | 9 | 2 | 2 | 2 | Conventional Steam Coal | 68 | [25 empty] | 5 | (RC) Recirculate: Cooling Pond |  |  | Closed | Fresh | Surface | H F Lee Lake |  | RE | 5 | 1951 | 10 | 2012 | RE | 5 | 1951 | 9 | 2012 | RE | 5 | 1951 | N | BIT | ST | N/A | Electric Utility | 4 |  |  |  | Unoperable
3046 | NC | 2709 | HF Lee Plant | 2015 | 10 | 2 | 2 | 2 | Conventional Steam Coal | 68 | [25 empty] | 5 | (RC) Recirculate: Cooling Pond |  |  | Closed | Fresh | Surface | H F Lee Lake |  | RE | 5 | 1951 | 10 | 2012 | RE | 5 | 1951 | 9 | 2012 | RE | 5 | 1951 | N | BIT | ST | N/A | Electric Utility | 4 |  |  |  | Unoperable
3046 | NC | 2709 | HF Lee Plant | 2015 | 11 | 2 | 2 | 2 | Conventional Steam Coal | 68 | [25 empty] | 5 | (RC) Recirculate: Cooling Pond |  |  | Closed | Fresh | Surface | H F Lee Lake |  | RE | 5 | 1951 | 10 | 2012 | RE | 5 | 1951 | 9 | 2012 | RE | 5 | 1951 | N | BIT | ST | N/A | Electric Utility | 4 |  |  |  | Unoperable
3046 | NC | 2709 | HF Lee Plant | 2015 | 12 | 2 | 2 | 2 | Conventional Steam Coal | 68 | [25 empty] | 5 | (RC) Recirculate: Cooling Pond |  |  | Closed | Fresh | Surface | H F Lee Lake |  | RE | 5 | 1951 | 10 | 2012 | RE | 5 | 1951 | 9 | 2012 | RE | 5 | 1951 | N | BIT | ST | N/A | Electric Utility | 4 |  |  |  | Unoperable
3046 | NC | 2709 | HF Lee Plant | 2015 | 1 | 3 | 3 | 3 | Conventional Steam Coal | 240 | [25 empty] | 5 | (RC) Recirculate: Cooling Pond |  |  | Closed | Fresh | Surface | H F Lee Lake |  | RE | 8 | 1962 | 10 | 2012 | RE | 8 | 1962 | 9 | 2012 | RE | 8 | 1962 | N | BIT | ST | N/A | Electric Utility | 4 |  |  |  | Unoperable
3046 | NC | 2709 | HF Lee Plant | 2015 | 2 | 3 | 3 | 3 | Conventional Steam Coal | 240 | [25 empty] | 5 | (RC) Recirculate: Cooling Pond |  |  | Closed | Fresh | Surface | H F Lee Lake |  | RE | 8 | 1962 | 10 | 2012 | RE | 8 | 1962 | 9 | 2012 | RE | 8 | 1962 | N | BIT | ST | N/A | Electric Utility | 4 |  |  |  | Unoperable
3046 | NC | 2709 | HF Lee Plant | 2015 | 3 | 3 | 3 | 3 | Conventional Steam Coal | 240 | [25 empty] | 5 | (RC) Recirculate: Cooling Pond |  |  | Closed | Fresh | Surface | H F Lee Lake |  | RE | 8 | 1962 | 10 | 2012 | RE | 8 | 1962 | 9 | 2012 | RE | 8 | 1962 | N | BIT | ST | N/A | Electric Utility | 4 |  |  |  | Unoperable
3046 | NC | 2709 | HF Lee Plant | 2015 | 4 | 3 | 3 | 3 | Conventional Steam Coal | 240 | [25 empty] | 5 | (RC) Recirculate: Cooling Pond |  |  | Closed | Fresh | Surface | H F Lee Lake |  | RE | 8 | 1962 | 10 | 2012 | RE | 8 | 1962 | 9 | 2012 | RE | 8 | 1962 | N | BIT | ST | N/A | Electric Utility | 4 |  |  |  | Unoperable
3046 | NC | 2709 | HF Lee Plant | 2015 | 5 | 3 | 3 | 3 | Conventional Steam Coal | 240 | [25 empty] | 5 | (RC) Recirculate: Cooling Pond |  |  | Closed | Fresh | Surface | H F Lee Lake |  | RE | 8 | 1962 | 10 | 2012 | RE | 8 | 1962 | 9 | 2012 | RE | 8 | 1962 | N | BIT | ST | N/A | Electric Utility | 4 |  |  |  | Unoperable
3046 | NC | 2709 | HF Lee Plant | 2015 | 6 | 3 | 3 | 3 | Conventional Steam Coal | 240 | [25 empty] | 5 | (RC) Recirculate: Cooling Pond |  |  | Closed | Fresh | Surface | H F Lee Lake |  | RE | 8 | 1962 | 10 | 2012 | RE | 8 | 1962 | 9 | 2012 | RE | 8 | 1962 | N | BIT | ST | N/A | Electric Utility | 4 |  |  |  | Unoperable
3046 | NC | 2709 | HF Lee Plant | 2015 | 7 | 3 | 3 | 3 | Conventional Steam Coal | 240 | [25 empty] | 5 | (RC) Recirculate: Cooling Pond |  |  | Closed | Fresh | Surface | H F Lee Lake |  | RE | 8 | 1962 | 10 | 2012 | RE | 8 | 1962 | 9 | 2012 | RE | 8 | 1962 | N | BIT | ST | N/A | Electric Utility | 4 |  |  |  | Unoperable
3046 | NC | 2709 | HF Lee Plant | 2015 | 8 | 3 | 3 | 3 | Conventional Steam Coal | 240 | [25 empty] | 5 | (RC) Recirculate: Cooling Pond |  |  | Closed | Fresh | Surface | H F Lee Lake |  | RE | 8 | 1962 | 10 | 2012 | RE | 8 | 1962 | 9 | 2012 | RE | 8 | 1962 | N | BIT | ST | N/A | Electric Utility | 4 |  |  |  | Unoperable
3046 | NC | 2709 | HF Lee Plant | 2015 | 9 | 3 | 3 | 3 | Conventional Steam Coal | 240 | [25 empty] | 5 | (RC) Recirculate: Cooling Pond |  |  | Closed | Fresh | Surface | H F Lee Lake |  | RE | 8 | 1962 | 10 | 2012 | RE | 8 | 1962 | 9 | 2012 | RE | 8 | 1962 | N | BIT | ST | N/A | Electric Utility | 4 |  |  |  | Unoperable
3046 | NC | 2709 | HF Lee Plant | 2015 | 10 | 3 | 3 | 3 | Conventional Steam Coal | 240 | [25 empty] | 5 | (RC) Recirculate: Cooling Pond |  |  | Closed | Fresh | Surface | H F Lee Lake |  | RE | 8 | 1962 | 10 | 2012 | RE | 8 | 1962 | 9 | 2012 | RE | 8 | 1962 | N | BIT | ST | N/A | Electric Utility | 4 |  |  |  | Unoperable
3046 | NC | 2709 | HF Lee Plant | 2015 | 11 | 3 | 3 | 3 | Conventional Steam Coal | 240 | [25 empty] | 5 | (RC) Recirculate: Cooling Pond |  |  | Closed | Fresh | Surface | H F Lee Lake |  | RE | 8 | 1962 | 10 | 2012 | RE | 8 | 1962 | 9 | 2012 | RE | 8 | 1962 | N | BIT | ST | N/A | Electric Utility | 4 |  |  |  | Unoperable
3046 | NC | 2709 | HF Lee Plant | 2015 | 12 | 3 | 3 | 3 | Conventional Steam Coal | 240 | [25 empty] | 5 | (RC) Recirculate: Cooling Pond |  |  | Closed | Fresh | Surface | H F Lee Lake |  | RE | 8 | 1962 | 10 | 2012 | RE | 8 | 1962 | 9 | 2012 | RE | 8 | 1962 | N | BIT | ST | N/A | Electric Utility | 4 |  |  |  | Unoperable
3046 | NC | 2712 | Roxboro | 2015 | 1 | 1 | 1 | 1 | Conventional Steam Coal | 379 | 152746 | 141676 | [6 empty] | 1581565 | 1581565 |  |  | 1573114 |  | 8451 |  |  |  | 4235.04 | 0 | 29892 | 0 | 2678 | 0 | 440 | 10 | (ON) Once through No Cool Pond |  | ON | Open | Fresh | Surface | Hyco Lake (Hyco River) | Hyco Lake (Hyco River) | OP | 5 | 1966 |  |  | OP | 5 | 1966 |  |  | OP | 5 | 1966 | N | BIT | ST | N/A | Electric Utility | 1 |  |  |  | Simple
3046 | NC | 2712 | Roxboro | 2015 | 2 | 1 | 1 | 1 | Conventional Steam Coal | 379 | 228604 | 214219 | [6 empty] | 2056002 | 2056002 |  |  | 2053456 |  | 2546 |  |  |  | 6975.36 | 0 | 32562 | 0 | 3393 | 0 | 662 | 10 | (ON) Once through No Cool Pond |  | ON | Open | Fresh | Surface | Hyco Lake (Hyco River) | Hyco Lake (Hyco River) | OP | 5 | 1966 |  |  | OP | 5 | 1966 |  |  | OP | 5 | 1966 | N | BIT | ST | N/A | Electric Utility | 1 |  |  |  | Simple
3046 | NC | 2712 | Roxboro | 2015 | 3 | 1 | 1 | 1 | Conventional Steam Coal | 379 | 0 | -1046 | [6 empty] | 0 | 0 |  |  | 0 |  | 0 |  |  |  | 0 | 0 |  |  |  |  | 0 | 10 | (ON) Once through No Cool Pond |  | ON | Open | Fresh | Surface | Hyco Lake (Hyco River) | Hyco Lake (Hyco River) | OP | 5 | 1966 |  |  | OP | 5 | 1966 |  |  | OP | 5 | 1966 | N | BIT | ST | N/A | Electric Utility | 1 |  |  |  | Simple
3046 | NC | 2712 | Roxboro | 2015 | 4 | 1 | 1 | 1 | Conventional Steam Coal | 379 | 0 | -805 | [6 empty] | 0 | 0 |  |  | 0 |  | 0 |  |  |  | 0 | 0 |  |  |  |  | 0 | 10 | (ON) Once through No Cool Pond |  | ON | Open | Fresh | Surface | Hyco Lake (Hyco River) | Hyco Lake (Hyco River) | OP | 5 | 1966 |  |  | OP | 5 | 1966 |  |  | OP | 5 | 1966 | N | BIT | ST | N/A | Electric Utility | 1 |  |  |  | Simple
3046 | NC | 2712 | Roxboro | 2015 | 5 | 1 | 1 | 1 | Conventional Steam Coal | 379 | 98413 | 91542 | [6 empty] | 900057 | 900057 |  |  | 886148 |  | 13908 |  |  |  | 3861.36 | 0 | 42181 | 0 | 4290 | 0 | 328 | 10 | (ON) Once through No Cool Pond |  | ON | Open | Fresh | Surface | Hyco Lake (Hyco River) | Hyco Lake (Hyco River) | OP | 5 | 1966 |  |  | OP | 5 | 1966 |  |  | OP | 5 | 1966 | N | BIT | ST | N/A | Electric Utility | 1 |  |  |  | Simple
3046 | NC | 2712 | Roxboro | 2015 | 6 | 1 | 1 | 1 | Conventional Steam Coal | 379 | 219503 | 206736 | [6 empty] | 2078553 | 2078553 |  |  | 2074046 |  | 4507 |  |  |  | 6975.36 | 0 | 33740 | 0 | 3356 | 0 | 669 | 10 | (ON) Once through No Cool Pond |  | ON | Open | Fresh | Surface | Hyco Lake (Hyco River) | Hyco Lake (Hyco River) | OP | 5 | 1966 |  |  | OP | 5 | 1966 |  |  | OP | 5 | 1966 | N | BIT | ST | N/A | Electric Utility | 1 |  |  |  | Simple
3046 | NC | 2712 | Roxboro | 2015 | 7 | 1 | 1 | 1 | Conventional Steam Coal | 379 | 225767 | 212111 | [6 empty] | 2141572 | 2141572 |  |  | 2138614 |  | 2958 |  |  |  | 7722.72 | 0 | 36409 | 0 | 3606 | 0 | 742 | 10 | (ON) Once through No Cool Pond |  | ON | Open | Fresh | Surface | Hyco Lake (Hyco River) | Hyco Lake (Hyco River) | OP | 5 | 1966 |  |  | OP | 5 | 1966 |  |  | OP | 5 | 1966 | N | BIT | ST | N/A | Electric Utility | 1 |  |  |  | Simple
3046 | NC | 2712 | Roxboro | 2015 | 8 | 1 | 1 | 1 | Conventional Steam Coal | 379 | 220330 | 206510 | [6 empty] | 2060333 | 2060333 |  |  | 2059701 |  | 632 |  |  |  | 7722.72 | 0 | 37396 | 0 | 3748 | 0 | 744 | 10 | (ON) Once through No Cool Pond |  | ON | Open | Fresh | Surface | Hyco Lake (Hyco River) | Hyco Lake (Hyco River) | OP | 5 | 1966 |  |  | OP | 5 | 1966 |  |  | OP | 5 | 1966 | N | BIT | ST | N/A | Electric Utility | 1 |  |  |  | Simple
3046 | NC | 2712 | Roxboro | 2015 | 9 | 1 | 1 | 1 | Conventional Steam Coal | 379 | 173888 | 162482 | [6 empty] | 1609242 | 1609242 |  |  | 1606023 |  | 3219 |  |  |  | 6726.24 | 0 | 41397 | 0 | 4180 | 0 | 646 | 10 | (ON) Once through No Cool Pond |  | ON | Open | Fresh | Surface | Hyco Lake (Hyco River) | Hyco Lake (Hyco River) | OP | 5 | 1966 |  |  | OP | 5 | 1966 |  |  | OP | 5 | 1966 | N | BIT | ST | N/A | Electric Utility | 1 |  |  |  | Simple
3046 | NC | 2712 | Roxboro | 2015 | 10 | 1 | 1 | 1 | Conventional Steam Coal | 379 | 196010 | 183956 | [6 empty] | 1879886 | 1879886 |  |  | 1878912 |  | 974 |  |  |  | 7099.92 | 0 | 38596 | 0 | 3777 | 0 | 675 | 10 | (ON) Once through No Cool Pond |  | ON | Open | Fresh | Surface | Hyco Lake (Hyco River) | Hyco Lake (Hyco River) | OP | 5 | 1966 |  |  | OP | 5 | 1966 |  |  | OP | 5 | 1966 | N | BIT | ST | N/A | Electric Utility | 1 |  |  |  | Simple
3046 | NC | 2712 | Roxboro | 2015 | 11 | 1 | 1 | 1 | Conventional Steam Coal | 379 | 92619 | 84662 | [6 empty] | 873285 | 873285 |  |  | 866835 |  | 6450 |  |  |  | 3861.36 | 0 | 45609 | 0 | 4422 | 0 | 337 | 10 | (ON) Once through No Cool Pond |  | ON | Open | Fresh | Surface | Hyco Lake (Hyco River) | Hyco Lake (Hyco River) | OP | 5 | 1966 |  |  | OP | 5 | 1966 |  |  | OP | 5 | 1966 | N | BIT | ST | N/A | Electric Utility | 1 |  |  |  | Simple
3046 | NC | 2712 | Roxboro | 2015 | 12 | 1 | 1 | 1 | Conventional Steam Coal | 379 | 0 | -1550 | [6 empty] | 0 | 0 |  |  | 0 |  | 0 |  |  |  | 0 | 0 |  |  |  |  | 0 | 10 | (ON) Once through No Cool Pond |  | ON | Open | Fresh | Surface | Hyco Lake (Hyco River) | Hyco Lake (Hyco River) | OP | 5 | 1966 |  |  | OP | 5 | 1966 |  |  | OP | 5 | 1966 | N | BIT | ST | N/A | Electric Utility | 1 |  |  |  | Simple
3046 | NC | 2712 | Roxboro | 2015 | 1 | 2 | 2 | 2 | Conventional Steam Coal | 671 | 395103 | 364295 | [6 empty] | 3699688 | 3699688 |  |  | 3699688 |  | 0 |  |  |  | 10588.98 | 0 | 29067 | 0 | 2862 | 0 | 744 | 10 | (ON) Once through No Cool Pond |  | ON | Open | Fresh | Surface | Hyco Lake (Hyco River) | Hyco Lake (Hyco River) | OP | 5 | 1968 |  |  | OP | 5 | 1968 |  |  | OP | 5 | 1968 | N | BIT | ST | N/A | Electric Utility | 1 |  |  |  | Simple
3046 | NC | 2712 | Roxboro | 2015 | 2 | 2 | 2 | 2 | Conventional Steam Coal | 671 | 370112 | 342218 | [6 empty] | 3587911 | 3587911 |  |  | 3582639 |  | 5272 |  |  |  | 9450.38 | 0 | 27615 | 0 | 2634 | 0 | 585 | 10 | (ON) Once through No Cool Pond |  | ON | Open | Fresh | Surface | Hyco Lake (Hyco River) | Hyco Lake (Hyco River) | OP | 5 | 1968 |  |  | OP | 5 | 1968 |  |  | OP | 5 | 1968 | N | BIT | ST | N/A | Electric Utility | 1 |  |  |  | Simple
3046 | NC | 2712 | Roxboro | 2015 | 3 | 2 | 2 | 2 | Conventional Steam Coal | 671 | 306604 | 279650 | [6 empty] | 2924467 | 2924467 |  |  | 2916875 |  | 7592 |  |  |  | 9678.1 | 0 | 34608 | 0 | 3309 | 0 | 639 | 10 | (ON) Once through No Cool Pond |  | ON | Open | Fresh | Surface | Hyco Lake (Hyco River) | Hyco Lake (Hyco River) | OP | 5 | 1968 |  |  | OP | 5 | 1968 |  |  | OP | 5 | 1968 | N | BIT | ST | N/A | Electric Utility | 1 |  |  |  | Simple
3046 | NC | 2712 | Roxboro | 2015 | 4 | 2 | 2 | 2 | Conventional Steam Coal | 671 | 206972 | 188572 | [6 empty] | 1945341 | 1945341 |  |  | 1939402 |  | 5939 |  |  |  | 5920.72 | 0 | 31398 | 0 | 3044 | 0 | 426 | 10 | (ON) Once through No Cool Pond |  | ON | Open | Fresh | Surface | Hyco Lake (Hyco River) | Hyco Lake (Hyco River) | OP | 5 | 1968 |  |  | OP | 5 | 1968 |  |  | OP | 5 | 1968 | N | BIT | ST | N/A | Electric Utility | 1 |  |  |  | Simple
3046 | NC | 2712 | Roxboro | 2015 | 5 | 2 | 2 | 2 | Conventional Steam Coal | 671 | 339273 | 312499 | [6 empty] | 3071381 | 3071381 |  |  | 3067008 |  | 4373 |  |  |  | 9336.52 | 0 | 29877 | 0 | 3040 | 0 | 637 | 10 | (ON) Once through No Cool Pond |  | ON | Open | Fresh | Surface | Hyco Lake (Hyco River) | Hyco Lake (Hyco River) | OP | 5 | 1968 |  |  | OP | 5 | 1968 |  |  | OP | 5 | 1968 | N | BIT | ST | N/A | Electric Utility | 1 |  |  |  | Simple
3046 | NC | 2712 | Roxboro | 2015 | 6 | 2 | 2 | 2 | Conventional Steam Coal | 671 | 420964 | 389843 | [6 empty] | 4001226 | 4001226 |  |  | 4000640 |  | 586 |  |  |  | 10247.4 | 0 | 26286 | 0 | 2561 | 0 | 720 | 10 | (ON) Once through No Cool Pond |  | ON | Open | Fresh | Surface | Hyco Lake (Hyco River) | Hyco Lake (Hyco River) | OP | 5 | 1968 |  |  | OP | 5 | 1968 |  |  | OP | 5 | 1968 | N | BIT | ST | N/A | Electric Utility | 1 |  |  |  | Simple
3046 | NC | 2712 | Roxboro | 2015 | 7 | 2 | 2 | 2 | Conventional Steam Coal | 671 | 392769 | 362630 | [6 empty] | 3792837 | 3792837 |  |  | 3788174 |  | 4663 |  |  |  | 10247.4 | 0 | 28259 | 0 | 2702 | 0 | 702 | 10 | (ON) Once through No Cool Pond |  | ON | Open | Fresh | Surface | Hyco Lake (Hyco River) | Hyco Lake (Hyco River) | OP | 5 | 1968 |  |  | OP | 5 | 1968 |  |  | OP | 5 | 1968 | N | BIT | ST | N/A | Electric Utility | 1 |  |  |  | Simple
3046 | NC | 2712 | Roxboro | 2015 | 8 | 2 | 2 | 2 | Conventional Steam Coal | 671 | 344601 | 315179 | [6 empty] | 3266680 | 3266680 |  |  | 3261901 |  | 4779 |  |  |  | 9791.96 | 0 | 31068 | 0 | 2998 | 0 | 682 | 10 | (ON) Once through No Cool Pond |  | ON | Open | Fresh | Surface | Hyco Lake (Hyco River) | Hyco Lake (Hyco River) | OP | 5 | 1968 |  |  | OP | 5 | 1968 |  |  | OP | 5 | 1968 | N | BIT | ST | N/A | Electric Utility | 1 |  |  |  | Simple
3046 | NC | 2712 | Roxboro | 2015 | 9 | 2 | 2 | 2 | Conventional Steam Coal | 671 | 320413 | 293535 | [6 empty] | 3059162 | 3059162 |  |  | 3051048 |  | 8114 |  |  |  | 9905.82 | 0 | 33747 | 0 | 3238 | 0 | 690 | 10 | (ON) Once through No Cool Pond |  | ON | Open | Fresh | Surface | Hyco Lake (Hyco River) | Hyco Lake (Hyco River) | OP | 5 | 1968 |  |  | OP | 5 | 1968 |  |  | OP | 5 | 1968 | N | BIT | ST | N/A | Electric Utility | 1 |  |  |  | Simple
3046 | NC | 2712 | Roxboro | 2015 | 10 | 2 | 2 | 2 | Conventional Steam Coal | 671 | 281674 | 258268 | [6 empty] | 2584000 | 2584000 |  |  | 2582573 |  | 1427 |  |  |  | 7970.2 | 0 | 30860 | 0 | 3084 | 0 | 552 | 10 | (ON) Once through No Cool Pond |  | ON | Open | Fresh | Surface | Hyco Lake (Hyco River) | Hyco Lake (Hyco River) | OP | 5 | 1968 |  |  | OP | 5 | 1968 |  |  | OP | 5 | 1968 | N | BIT | ST | N/A | Electric Utility | 1 |  |  |  | Simple
3046 | NC | 2712 | Roxboro | 2015 | 11 | 2 | 2 | 2 | Conventional Steam Coal | 671 | 181328 | 165704 | [6 empty] | 1723696 | 1723696 |  |  | 1716649 |  | 7047 |  |  |  | 6034.58 | 0 | 36418 | 0 | 3501 | 0 | 421 | 10 | (ON) Once through No Cool Pond |  | ON | Open | Fresh | Surface | Hyco Lake (Hyco River) | Hyco Lake (Hyco River) | OP | 5 | 1968 |  |  | OP | 5 | 1968 |  |  | OP | 5 | 1968 | N | BIT | ST | N/A | Electric Utility | 1 |  |  |  | Simple
3046 | NC | 2712 | Roxboro | 2015 | 12 | 2 | 2 | 2 | Conventional Steam Coal | 671 | 112193 | 98503 | [6 empty] | 1075360 | 1075360 |  |  | 1063424 |  | 11936 |  |  |  | 4782.12 | 0 | 48548 | 0 | 4447 | 0 | 313 | 10 | (ON) Once through No Cool Pond |  | ON | Open | Fresh | Surface | Hyco Lake (Hyco River) | Hyco Lake (Hyco River) | OP | 5 | 1968 |  |  | OP | 5 | 1968 |  |  | OP | 5 | 1968 | N | BIT | ST | N/A | Electric Utility | 1 |  |  |  | Simple
3046 | NC | 2712 | Roxboro | 2015 | 1 | 3 | 3A | 3 | Conventional Steam Coal | 691 | 219422 | 204703 | [6 empty] | 2221019 | 2221019 |  |  | 2201549 |  | 19471 |  |  |  | 8929.44 | 0 |  |  |  |  | 418 | 10 | (OC) Once through with Cool Pond | RI | OC | Other | Fresh | Surface | Hyco Lake (Hyco River) | Hyco Lake (Hyco River) | OP | 7 | 1973 |  |  | OP | 7 | 1973 |  |  | OP | 6 | 1973 | N | BIT | ST | N/A | Electric Utility | 1 |  |  |  | 1C MB 1G
3046 | NC | 2712 | Roxboro | 2015 | 2 | 3 | 3A | 3 | Conventional Steam Coal | 691 | 385630 | 362094 | [6 empty] | 3676170 | 3676170 |  |  | 3674923 |  | 1247 |  |  |  | 14152.32 | 0 |  |  |  |  | 672 | 10 | (OC) Once through with Cool Pond | RI | OC | Other | Fresh | Surface | Hyco Lake (Hyco River) | Hyco Lake (Hyco River) | OP | 7 | 1973 |  |  | OP | 7 | 1973 |  |  | OP | 6 | 1973 | N | BIT | ST | N/A | Electric Utility | 1 |  |  |  | 1C MB 1G
3046 | NC | 2712 | Roxboro | 2015 | 3 | 3 | 3A | 3 | Conventional Steam Coal | 691 | 118076 | 108247 | [6 empty] | 1168461 | 1168461 |  |  | 1157070 |  | 11391 |  |  |  | 5559.84 | 0 |  |  |  |  | 250 | 10 | (OC) Once through with Cool Pond | RI | OC | Other | Fresh | Surface | Hyco Lake (Hyco River) | Hyco Lake (Hyco River) | OP | 7 | 1973 |  |  | OP | 7 | 1973 |  |  | OP | 6 | 1973 | N | BIT | ST | N/A | Electric Utility | 1 |  |  |  | 1C MB 1G
3046 | NC | 2712 | Roxboro | 2015 | 4 | 3 | 3A | 3 | Conventional Steam Coal | 691 | 94820 | 86905 | [6 empty] | 879487 | 879487 |  |  | 868299 |  | 11188 |  |  |  | 4380.48 | 0 |  |  |  |  | 199 | 10 | (OC) Once through with Cool Pond | RI | OC | Other | Fresh | Surface | Hyco Lake (Hyco River) | Hyco Lake (Hyco River) | OP | 7 | 1973 |  |  | OP | 7 | 1973 |  |  | OP | 6 | 1973 | N | BIT | ST | N/A | Electric Utility | 1 |  |  |  | 1C MB 1G
3046 | NC | 2712 | Roxboro | 2015 | 5 | 3 | 3A | 3 | Conventional Steam Coal | 691 | 287280 | 262881 | [6 empty] | 2448993 | 2448993 |  |  | 2427864 |  | 21129 |  |  |  | 12804.48 | 0 |  |  |  |  | 595 | 10 | (OC) Once through with Cool Pond | RI | OC | Other | Fresh | Surface | Hyco Lake (Hyco River) | Hyco Lake (Hyco River) | OP | 7 | 1973 |  |  | OP | 7 | 1973 |  |  | OP | 6 | 1973 | N | BIT | ST | N/A | Electric Utility | 1 |  |  |  | 1C MB 1G
3046 | NC | 2712 | Roxboro | 2015 | 6 | 3 | 3A | 3 | Conventional Steam Coal | 691 | 358319 | 329815 | [6 empty] | 2963727 | 2963727 |  |  | 2960572 |  | 3155 |  |  |  | 15163.2 | 0 |  |  |  |  | 720 | 10 | (OC) Once through with Cool Pond | RI | OC | Other | Fresh | Surface | Hyco Lake (Hyco River) | Hyco Lake (Hyco River) | OP | 7 | 1973 |  |  | OP | 7 | 1973 |  |  | OP | 6 | 1973 | N | BIT | ST | N/A | Electric Utility | 1 |  |  |  | 1C MB 1G
3046 | NC | 2712 | Roxboro | 2015 | 7 | 3 | 3A | 3 | Conventional Steam Coal | 691 | 334879 | 307059 | [6 empty] | 3313563 | 3313563 |  |  | 3310478 |  | 3086 |  |  |  | 15668.64 | 0 |  |  |  |  | 744 | 10 | (OC) Once through with Cool Pond | RI | OC | Other | Fresh | Surface | Hyco Lake (Hyco River) | Hyco Lake (Hyco River) | OP | 7 | 1973 |  |  | OP | 7 | 1973 |  |  | OP | 6 | 1973 | N | BIT | ST | N/A | Electric Utility | 1 |  |  |  | 1C MB 1G
3046 | NC | 2712 | Roxboro | 2015 | 8 | 3 | 3A | 3 | Conventional Steam Coal | 691 | 276039 | 249933 | [6 empty] | 2608749 | 2608749 |  |  | 2598987 |  | 9761 |  |  |  | 14152.32 | 0 |  |  |  |  | 671 | 10 | (OC) Once through with Cool Pond | RI | OC | Other | Fresh | Surface | Hyco Lake (Hyco River) | Hyco Lake (Hyco River) | OP | 7 | 1973 |  |  | OP | 7 | 1973 |  |  | OP | 6 | 1973 | N | BIT | ST | N/A | Electric Utility | 1 |  |  |  | 1C MB 1G
3046 | NC | 2712 | Roxboro | 2015 | 9 | 3 | 3A | 3 | Conventional Steam Coal | 691 | 0 | -1142 | [6 empty] | 0 | 0 |  |  | 0 |  | 0 |  |  |  | 0 | 0 |  |  |  |  | 0 | 10 | (OC) Once through with Cool Pond | RI | OC | Other | Fresh | Surface | Hyco Lake (Hyco River) | Hyco Lake (Hyco River) | OP | 7 | 1973 |  |  | OP | 7 | 1973 |  |  | OP | 6 | 1973 | N | BIT | ST | N/A | Electric Utility | 1 |  |  |  | 1C MB 1G
3046 | NC | 2712 | Roxboro | 2015 | 10 | 3 | 3A | 3 | Conventional Steam Coal | 691 | 0 | -904 | [6 empty] | 0 | 0 |  |  | 0 |  | 0 |  |  |  | 0 | 0 |  |  |  |  | 0 | 10 | (OC) Once through with Cool Pond | RI | OC | Other | Fresh | Surface | Hyco Lake (Hyco River) | Hyco Lake (Hyco River) | OP | 7 | 1973 |  |  | OP | 7 | 1973 |  |  | OP | 6 | 1973 | N | BIT | ST | N/A | Electric Utility | 1 |  |  |  | 1C MB 1G
3046 | NC | 2712 | Roxboro | 2015 | 11 | 3 | 3A | 3 | Conventional Steam Coal | 691 | 5826 | 3426 | [6 empty] | 120973 | 120973 |  |  | 65066 |  | 55906 |  |  |  | 1684.8 | 0 |  |  |  |  | 65 | 10 | (OC) Once through with Cool Pond | RI | OC | Other | Fresh | Surface | Hyco Lake (Hyco River) | Hyco Lake (Hyco River) | OP | 7 | 1973 |  |  | OP | 7 | 1973 |  |  | OP | 6 | 1973 | N | BIT | ST | N/A | Electric Utility | 1 |  |  |  | 1C MB 1G
3046 | NC | 2712 | Roxboro | 2015 | 12 | 3 | 3A | 3 | Conventional Steam Coal | 691 | 133062 | 123572 | [6 empty] | 1281056 | 1281056 |  |  | 1236778 |  | 44277 |  |  |  | 8087.04 | 0 |  |  |  |  | 355 | 10 | (OC) Once through with Cool Pond | RI | OC | Other | Fresh | Surface | Hyco Lake (Hyco River) | Hyco Lake (Hyco River) | OP | 7 | 1973 |  |  | OP | 7 | 1973 |  |  | OP | 6 | 1973 | N | BIT | ST | N/A | Electric Utility | 1 |  |  |  | 1C MB 1G
3046 | NC | 2712 | Roxboro | 2015 | 1 | 3 | 3B | 3 | Conventional Steam Coal | 691 | 219422 | 204703 | [6 empty] | 0 | 0 |  |  | 0 |  | 0 |  |  |  | 8929.44 | 0 |  |  |  |  | 418 | 10 | (OC) Once through with Cool Pond | RI | OC | Other | Fresh | Surface | Hyco Lake (Hyco River) | Hyco Lake (Hyco River) | OP | 7 | 1973 |  |  | OP | 7 | 1973 |  |  | OP | 6 | 1973 | N | BIT | ST | N/A | Electric Utility | 1 |  |  |  | 1C MB 1G
3046 | NC | 2712 | Roxboro | 2015 | 2 | 3 | 3B | 3 | Conventional Steam Coal | 691 | 385630 | 362094 | [6 empty] | 0 | 0 |  |  | 0 |  | 0 |  |  |  | 14152.32 | 0 |  |  |  |  | 672 | 10 | (OC) Once through with Cool Pond | RI | OC | Other | Fresh | Surface | Hyco Lake (Hyco River) | Hyco Lake (Hyco River) | OP | 7 | 1973 |  |  | OP | 7 | 1973 |  |  | OP | 6 | 1973 | N | BIT | ST | N/A | Electric Utility | 1 |  |  |  | 1C MB 1G
3046 | NC | 2712 | Roxboro | 2015 | 3 | 3 | 3B | 3 | Conventional Steam Coal | 691 | 118076 | 108247 | [6 empty] | 0 | 0 |  |  | 0 |  | 0 |  |  |  | 5559.84 | 0 |  |  |  |  | 250 | 10 | (OC) Once through with Cool Pond | RI | OC | Other | Fresh | Surface | Hyco Lake (Hyco River) | Hyco Lake (Hyco River) | OP | 7 | 1973 |  |  | OP | 7 | 1973 |  |  | OP | 6 | 1973 | N | BIT | ST | N/A | Electric Utility | 1 |  |  |  | 1C MB 1G
3046 | NC | 2712 | Roxboro | 2015 | 4 | 3 | 3B | 3 | Conventional Steam Coal | 691 | 94820 | 86905 | [6 empty] | 0 | 0 |  |  | 0 |  | 0 |  |  |  | 4380.48 | 0 |  |  |  |  | 199 | 10 | (OC) Once through with Cool Pond | RI | OC | Other | Fresh | Surface | Hyco Lake (Hyco River) | Hyco Lake (Hyco River) | OP | 7 | 1973 |  |  | OP | 7 | 1973 |  |  | OP | 6 | 1973 | N | BIT | ST | N/A | Electric Utility | 1 |  |  |  | 1C MB 1G
3046 | NC | 2712 | Roxboro | 2015 | 5 | 3 | 3B | 3 | Conventional Steam Coal | 691 | 287280 | 262881 | [6 empty] | 0 | 0 |  |  | 0 |  | 0 |  |  |  | 12804.48 | 0 |  |  |  |  | 595 | 10 | (OC) Once through with Cool Pond | RI | OC | Other | Fresh | Surface | Hyco Lake (Hyco River) | Hyco Lake (Hyco River) | OP | 7 | 1973 |  |  | OP | 7 | 1973 |  |  | OP | 6 | 1973 | N | BIT | ST | N/A | Electric Utility | 1 |  |  |  | 1C MB 1G
3046 | NC | 2712 | Roxboro | 2015 | 6 | 3 | 3B | 3 | Conventional Steam Coal | 691 | 358319 | 329815 | [6 empty] | 0 | 0 |  |  | 0 |  | 0 |  |  |  | 15163.2 | 0 |  |  |  |  | 720 | 10 | (OC) Once through with Cool Pond | RI | OC | Other | Fresh | Surface | Hyco Lake (Hyco River) | Hyco Lake (Hyco River) | OP | 7 | 1973 |  |  | OP | 7 | 1973 |  |  | OP | 6 | 1973 | N | BIT | ST | N/A | Electric Utility | 1 |  |  |  | 1C MB 1G
3046 | NC | 2712 | Roxboro | 2015 | 7 | 3 | 3B | 3 | Conventional Steam Coal | 691 | 334879 | 307059 | [6 empty] | 0 | 0 |  |  | 0 |  | 0 |  |  |  | 15668.64 | 0 |  |  |  |  | 744 | 10 | (OC) Once through with Cool Pond | RI | OC | Other | Fresh | Surface | Hyco Lake (Hyco River) | Hyco Lake (Hyco River) | OP | 7 | 1973 |  |  | OP | 7 | 1973 |  |  | OP | 6 | 1973 | N | BIT | ST | N/A | Electric Utility | 1 |  |  |  | 1C MB 1G
3046 | NC | 2712 | Roxboro | 2015 | 8 | 3 | 3B | 3 | Conventional Steam Coal | 691 | 276039 | 249933 | [6 empty] | 0 | 0 |  |  | 0 |  | 0 |  |  |  | 14152.32 | 0 |  |  |  |  | 671 | 10 | (OC) Once through with Cool Pond | RI | OC | Other | Fresh | Surface | Hyco Lake (Hyco River) | Hyco Lake (Hyco River) | OP | 7 | 1973 |  |  | OP | 7 | 1973 |  |  | OP | 6 | 1973 | N | BIT | ST | N/A | Electric Utility | 1 |  |  |  | 1C MB 1G
3046 | NC | 2712 | Roxboro | 2015 | 9 | 3 | 3B | 3 | Conventional Steam Coal | 691 | 0 | -1142 | [6 empty] | 0 | 0 |  |  | 0 |  | 0 |  |  |  | 0 | 0 |  |  |  |  | 0 | 10 | (OC) Once through with Cool Pond | RI | OC | Other | Fresh | Surface | Hyco Lake (Hyco River) | Hyco Lake (Hyco River) | OP | 7 | 1973 |  |  | OP | 7 | 1973 |  |  | OP | 6 | 1973 | N | BIT | ST | N/A | Electric Utility | 1 |  |  |  | 1C MB 1G
3046 | NC | 2712 | Roxboro | 2015 | 10 | 3 | 3B | 3 | Conventional Steam Coal | 691 | 0 | -904 | [6 empty] | 0 | 0 |  |  | 0 |  | 0 |  |  |  | 0 | 0 |  |  |  |  | 0 | 10 | (OC) Once through with Cool Pond | RI | OC | Other | Fresh | Surface | Hyco Lake (Hyco River) | Hyco Lake (Hyco River) | OP | 7 | 1973 |  |  | OP | 7 | 1973 |  |  | OP | 6 | 1973 | N | BIT | ST | N/A | Electric Utility | 1 |  |  |  | 1C MB 1G
3046 | NC | 2712 | Roxboro | 2015 | 11 | 3 | 3B | 3 | Conventional Steam Coal | 691 | 5826 | 3426 | [6 empty] | 0 | 0 |  |  | 0 |  | 0 |  |  |  | 1684.8 | 0 |  |  |  |  | 65 | 10 | (OC) Once through with Cool Pond | RI | OC | Other | Fresh | Surface | Hyco Lake (Hyco River) | Hyco Lake (Hyco River) | OP | 7 | 1973 |  |  | OP | 7 | 1973 |  |  | OP | 6 | 1973 | N | BIT | ST | N/A | Electric Utility | 1 |  |  |  | 1C MB 1G
3046 | NC | 2712 | Roxboro | 2015 | 12 | 3 | 3B | 3 | Conventional Steam Coal | 691 | 133062 | 123572 | [6 empty] | 0 | 0 |  |  | 0 |  | 0 |  |  |  | 8087.04 | 0 |  |  |  |  | 355 | 10 | (OC) Once through with Cool Pond | RI | OC | Other | Fresh | Surface | Hyco Lake (Hyco River) | Hyco Lake (Hyco River) | OP | 7 | 1973 |  |  | OP | 7 | 1973 |  |  | OP | 6 | 1973 | N | BIT | ST | N/A | Electric Utility | 1 |  |  |  | 1C MB 1G
3046 | NC | 2712 | Roxboro | 2015 | 1 | 4 | 4A | 4 | Conventional Steam Coal | 698 | 394963 | 363827 | [6 empty] | 3846489 | 3846489 |  |  | 3843763 |  | 2726 |  |  |  | 223.2 | 0 |  |  |  |  | 744 | 10 | (RI) Recirculate: Induced Draft |  | RI | Closed | Fresh | Surface | Hyco Lake (Hyco River) | Hyco Lake (Hyco River) | OP | 9 | 1980 |  |  | OP | 9 | 1980 |  |  | OP | 9 | 1980 | N | BIT | ST | N/A | Electric Utility | 1 |  |  |  | 1C MB 1G
3046 | NC | 2712 | Roxboro | 2015 | 2 | 4 | 4A | 4 | Conventional Steam Coal | 698 | 422051 | 391412 | [6 empty] | 4058141 | 4058141 |  |  | 4056285 |  | 1856 |  |  |  | 201.6 | 0 |  |  |  |  | 672 | 10 | (RI) Recirculate: Induced Draft |  | RI | Closed | Fresh | Surface | Hyco Lake (Hyco River) | Hyco Lake (Hyco River) | OP | 9 | 1980 |  |  | OP | 9 | 1980 |  |  | OP | 9 | 1980 | N | BIT | ST | N/A | Electric Utility | 1 |  |  |  | 1C MB 1G
3046 | NC | 2712 | Roxboro | 2015 | 3 | 4 | 4A | 4 | Conventional Steam Coal | 698 | 393910 | 362649 | [6 empty] | 3910773 | 3910773 |  |  | 3905118 |  | 5655 |  |  |  | 223.2 | 0 |  |  |  |  | 739 | 10 | (RI) Recirculate: Induced Draft |  | RI | Closed | Fresh | Surface | Hyco Lake (Hyco River) | Hyco Lake (Hyco River) | OP | 9 | 1980 |  |  | OP | 9 | 1980 |  |  | OP | 9 | 1980 | N | BIT | ST | N/A | Electric Utility | 1 |  |  |  | 1C MB 1G
3046 | NC | 2712 | Roxboro | 2015 | 4 | 4 | 4A | 4 | Conventional Steam Coal | 698 | 0 | -3612 | [6 empty] | 0 | 0 |  |  | 0 |  | 0 |  |  |  | 0 | 0 |  |  |  |  | 0 | 10 | (RI) Recirculate: Induced Draft |  | RI | Closed | Fresh | Surface | Hyco Lake (Hyco River) | Hyco Lake (Hyco River) | OP | 9 | 1980 |  |  | OP | 9 | 1980 |  |  | OP | 9 | 1980 | N | BIT | ST | N/A | Electric Utility | 1 |  |  |  | 1C MB 1G
3046 | NC | 2712 | Roxboro | 2015 | 5 | 4 | 4A | 4 | Conventional Steam Coal | 698 | 90807 | 81458 | [6 empty] | 984838 | 984838 |  |  | 964283 |  | 20555 |  |  |  | 57.6 | 0 |  |  |  |  | 173 | 10 | (RI) Recirculate: Induced Draft |  | RI | Closed | Fresh | Surface | Hyco Lake (Hyco River) | Hyco Lake (Hyco River) | OP | 9 | 1980 |  |  | OP | 9 | 1980 |  |  | OP | 9 | 1980 | N | BIT | ST | N/A | Electric Utility | 1 |  |  |  | 1C MB 1G
3046 | NC | 2712 | Roxboro | 2015 | 6 | 4 | 4A | 4 | Conventional Steam Coal | 698 | 325476 | 299707 | [6 empty] | 3087593 | 3087593 |  |  | 3073563 |  | 14030 |  |  |  | 172.8 | 0 |  |  |  |  | 576 | 10 | (RI) Recirculate: Induced Draft |  | RI | Closed | Fresh | Surface | Hyco Lake (Hyco River) | Hyco Lake (Hyco River) | OP | 9 | 1980 |  |  | OP | 9 | 1980 |  |  | OP | 9 | 1980 | N | BIT | ST | N/A | Electric Utility | 1 |  |  |  | 1C MB 1G
3046 | NC | 2712 | Roxboro | 2015 | 7 | 4 | 4A | 4 | Conventional Steam Coal | 698 | 407912 | 376267 | [6 empty] | 3907346 | 3907346 |  |  | 3902155 |  | 5191 |  |  |  | 223.2 | 0 |  |  |  |  | 744 | 10 | (RI) Recirculate: Induced Draft |  | RI | Closed | Fresh | Surface | Hyco Lake (Hyco River) | Hyco Lake (Hyco River) | OP | 9 | 1980 |  |  | OP | 9 | 1980 |  |  | OP | 9 | 1980 | N | BIT | ST | N/A | Electric Utility | 1 |  |  |  | 1C MB 1G
3046 | NC | 2712 | Roxboro | 2015 | 8 | 4 | 4A | 4 | Conventional Steam Coal | 698 | 390207 | 360326 | [6 empty] | 3754063 | 3754063 |  |  | 3750948 |  | 3115 |  |  |  | 223.2 | 0 |  |  |  |  | 744 | 10 | (RI) Recirculate: Induced Draft |  | RI | Closed | Fresh | Surface | Hyco Lake (Hyco River) | Hyco Lake (Hyco River) | OP | 9 | 1980 |  |  | OP | 9 | 1980 |  |  | OP | 9 | 1980 | N | BIT | ST | N/A | Electric Utility | 1 |  |  |  | 1C MB 1G
3046 | NC | 2712 | Roxboro | 2015 | 9 | 4 | 4A | 4 | Conventional Steam Coal | 698 | 134572 | 122276 | [6 empty] | 1239770 | 1239770 |  |  | 1238587 |  | 1183 |  |  |  | 86.4 | 0 |  |  |  |  | 265 | 10 | (RI) Recirculate: Induced Draft |  | RI | Closed | Fresh | Surface | Hyco Lake (Hyco River) | Hyco Lake (Hyco River) | OP | 9 | 1980 |  |  | OP | 9 | 1980 |  |  | OP | 9 | 1980 | N | BIT | ST | N/A | Electric Utility | 1 |  |  |  | 1C MB 1G
3046 | NC | 2712 | Roxboro | 2015 | 10 | 4 | 4A | 4 | Conventional Steam Coal | 698 | 0 | -6160 | [6 empty] | 49 | 49 |  |  | 49 |  | 0 |  |  |  | 0 | 0 |  |  |  |  | 0 | 10 | (RI) Recirculate: Induced Draft |  | RI | Closed | Fresh | Surface | Hyco Lake (Hyco River) | Hyco Lake (Hyco River) | OP | 9 | 1980 |  |  | OP | 9 | 1980 |  |  | OP | 9 | 1980 | N | BIT | ST | N/A | Electric Utility | 1 |  |  |  | 1C MB 1G
3046 | NC | 2712 | Roxboro | 2015 | 11 | 4 | 4A | 4 | Conventional Steam Coal | 698 | 0 | -2885 | [6 empty] | 0 | 0 |  |  | 0 |  | 0 |  |  |  | 0 | 0 |  |  |  |  | 0 | 10 | (RI) Recirculate: Induced Draft |  | RI | Closed | Fresh | Surface | Hyco Lake (Hyco River) | Hyco Lake (Hyco River) | OP | 9 | 1980 |  |  | OP | 9 | 1980 |  |  | OP | 9 | 1980 | N | BIT | ST | N/A | Electric Utility | 1 |  |  |  | 1C MB 1G
3046 | NC | 2712 | Roxboro | 2015 | 12 | 4 | 4A | 4 | Conventional Steam Coal | 698 | 0 | -4249 | [6 empty] | 0 | 0 |  |  | 0 |  | 0 |  |  |  | 0 | 0 |  |  |  |  | 0 | 10 | (RI) Recirculate: Induced Draft |  | RI | Closed | Fresh | Surface | Hyco Lake (Hyco River) | Hyco Lake (Hyco River) | OP | 9 | 1980 |  |  | OP | 9 | 1980 |  |  | OP | 9 | 1980 | N | BIT | ST | N/A | Electric Utility | 1 |  |  |  | 1C MB 1G
3046 | NC | 2712 | Roxboro | 2015 | 1 | 4 | 4B | 4 | Conventional Steam Coal | 698 | 394963 | 363827 | [6 empty] | 0 | 0 |  |  | 0 |  | 0 |  |  |  | 223.2 | 0 |  |  |  |  | 744 | 10 | (RI) Recirculate: Induced Draft |  | RI | Closed | Fresh | Surface | Hyco Lake (Hyco River) | Hyco Lake (Hyco River) | OP | 9 | 1980 |  |  | OP | 9 | 1980 |  |  | OP | 9 | 1980 | N | BIT | ST | N/A | Electric Utility | 1 |  |  |  | 1C MB 1G
3046 | NC | 2712 | Roxboro | 2015 | 2 | 4 | 4B | 4 | Conventional Steam Coal | 698 | 422051 | 391412 | [6 empty] | 0 | 0 |  |  | 0 |  | 0 |  |  |  | 201.6 | 0 |  |  |  |  | 672 | 10 | (RI) Recirculate: Induced Draft |  | RI | Closed | Fresh | Surface | Hyco Lake (Hyco River) | Hyco Lake (Hyco River) | OP | 9 | 1980 |  |  | OP | 9 | 1980 |  |  | OP | 9 | 1980 | N | BIT | ST | N/A | Electric Utility | 1 |  |  |  | 1C MB 1G
3046 | NC | 2712 | Roxboro | 2015 | 3 | 4 | 4B | 4 | Conventional Steam Coal | 698 | 393910 | 362649 | [6 empty] | 0 | 0 |  |  | 0 |  | 0 |  |  |  | 223.2 | 0 |  |  |  |  | 739 | 10 | (RI) Recirculate: Induced Draft |  | RI | Closed | Fresh | Surface | Hyco Lake (Hyco River) | Hyco Lake (Hyco River) | OP | 9 | 1980 |  |  | OP | 9 | 1980 |  |  | OP | 9 | 1980 | N | BIT | ST | N/A | Electric Utility | 1 |  |  |  | 1C MB 1G
3046 | NC | 2712 | Roxboro | 2015 | 4 | 4 | 4B | 4 | Conventional Steam Coal | 698 | 0 | -3612 | [6 empty] | 0 | 0 |  |  | 0 |  | 0 |  |  |  | 0 | 0 |  |  |  |  | 0 | 10 | (RI) Recirculate: Induced Draft |  | RI | Closed | Fresh | Surface | Hyco Lake (Hyco River) | Hyco Lake (Hyco River) | OP | 9 | 1980 |  |  | OP | 9 | 1980 |  |  | OP | 9 | 1980 | N | BIT | ST | N/A | Electric Utility | 1 |  |  |  | 1C MB 1G
3046 | NC | 2712 | Roxboro | 2015 | 5 | 4 | 4B | 4 | Conventional Steam Coal | 698 | 90807 | 81458 | [6 empty] | 0 | 0 |  |  | 0 |  | 0 |  |  |  | 57.6 | 0 |  |  |  |  | 173 | 10 | (RI) Recirculate: Induced Draft |  | RI | Closed | Fresh | Surface | Hyco Lake (Hyco River) | Hyco Lake (Hyco River) | OP | 9 | 1980 |  |  | OP | 9 | 1980 |  |  | OP | 9 | 1980 | N | BIT | ST | N/A | Electric Utility | 1 |  |  |  | 1C MB 1G
3046 | NC | 2712 | Roxboro | 2015 | 6 | 4 | 4B | 4 | Conventional Steam Coal | 698 | 325476 | 299707 | [6 empty] | 0 | 0 |  |  | 0 |  | 0 |  |  |  | 172.8 | 0 |  |  |  |  | 576 | 10 | (RI) Recirculate: Induced Draft |  | RI | Closed | Fresh | Surface | Hyco Lake (Hyco River) | Hyco Lake (Hyco River) | OP | 9 | 1980 |  |  | OP | 9 | 1980 |  |  | OP | 9 | 1980 | N | BIT | ST | N/A | Electric Utility | 1 |  |  |  | 1C MB 1G
3046 | NC | 2712 | Roxboro | 2015 | 7 | 4 | 4B | 4 | Conventional Steam Coal | 698 | 407912 | 376267 | [6 empty] | 0 | 0 |  |  | 0 |  | 0 |  |  |  | 223.2 | 0 |  |  |  |  | 744 | 10 | (RI) Recirculate: Induced Draft |  | RI | Closed | Fresh | Surface | Hyco Lake (Hyco River) | Hyco Lake (Hyco River) | OP | 9 | 1980 |  |  | OP | 9 | 1980 |  |  | OP | 9 | 1980 | N | BIT | ST | N/A | Electric Utility | 1 |  |  |  | 1C MB 1G
3046 | NC | 2712 | Roxboro | 2015 | 8 | 4 | 4B | 4 | Conventional Steam Coal | 698 | 390207 | 360326 | [6 empty] | 0 | 0 |  |  | 0 |  | 0 |  |  |  | 223.2 | 0 |  |  |  |  | 744 | 10 | (RI) Recirculate: Induced Draft |  | RI | Closed | Fresh | Surface | Hyco Lake (Hyco River) | Hyco Lake (Hyco River) | OP | 9 | 1980 |  |  | OP | 9 | 1980 |  |  | OP | 9 | 1980 | N | BIT | ST | N/A | Electric Utility | 1 |  |  |  | 1C MB 1G
3046 | NC | 2712 | Roxboro | 2015 | 9 | 4 | 4B | 4 | Conventional Steam Coal | 698 | 134572 | 122276 | [6 empty] | 0 | 0 |  |  | 0 |  | 0 |  |  |  | 86.4 | 0 |  |  |  |  | 265 | 10 | (RI) Recirculate: Induced Draft |  | RI | Closed | Fresh | Surface | Hyco Lake (Hyco River) | Hyco Lake (Hyco River) | OP | 9 | 1980 |  |  | OP | 9 | 1980 |  |  | OP | 9 | 1980 | N | BIT | ST | N/A | Electric Utility | 1 |  |  |  | 1C MB 1G
3046 | NC | 2712 | Roxboro | 2015 | 10 | 4 | 4B | 4 | Conventional Steam Coal | 698 | 0 | -6160 | [6 empty] | 0 | 0 |  |  | 0 |  | 0 |  |  |  | 0 | 0 |  |  |  |  | 0 | 10 | (RI) Recirculate: Induced Draft |  | RI | Closed | Fresh | Surface | Hyco Lake (Hyco River) | Hyco Lake (Hyco River) | OP | 9 | 1980 |  |  | OP | 9 | 1980 |  |  | OP | 9 | 1980 | N | BIT | ST | N/A | Electric Utility | 1 |  |  |  | 1C MB 1G
3046 | NC | 2712 | Roxboro | 2015 | 11 | 4 | 4B | 4 | Conventional Steam Coal | 698 | 0 | -2885 | [6 empty] | 0 | 0 |  |  | 0 |  | 0 |  |  |  | 0 | 0 |  |  |  |  | 0 | 10 | (RI) Recirculate: Induced Draft |  | RI | Closed | Fresh | Surface | Hyco Lake (Hyco River) | Hyco Lake (Hyco River) | OP | 9 | 1980 |  |  | OP | 9 | 1980 |  |  | OP | 9 | 1980 | N | BIT | ST | N/A | Electric Utility | 1 |  |  |  | 1C MB 1G
3046 | NC | 2712 | Roxboro | 2015 | 12 | 4 | 4B | 4 | Conventional Steam Coal | 698 | 0 | -4249 | [6 empty] | 0 | 0 |  |  | 0 |  | 0 |  |  |  | 0 | 0 |  |  |  |  | 0 | 10 | (RI) Recirculate: Induced Draft |  | RI | Closed | Fresh | Surface | Hyco Lake (Hyco River) | Hyco Lake (Hyco River) | OP | 9 | 1980 |  |  | OP | 9 | 1980 |  |  | OP | 9 | 1980 | N | BIT | ST | N/A | Electric Utility | 1 |  |  |  | 1C MB 1G
3046 | NC | 2713 | L V Sutton Steam | 2015 | 1 | 1 | 1 | 1 | Conventional Steam Coal | 97 | [25 empty] | 8.5 | (RC) Recirculate: Cooling Pond |  |  | Closed | Fresh | Surface | Sutton Lake (Catfish Creek) | Sutton Lake (Catfish Creek) | RE | 8 | 1954 | 11 | 2013 | RE | 8 | 1954 | 11 | 2013 | RE | 8 | 1954 | N | BIT | ST | N/A | Electric Utility | 4 |  |  |  | Unoperable
3046 | NC | 2713 | L V Sutton Steam | 2015 | 2 | 1 | 1 | 1 | Conventional Steam Coal | 97 | [25 empty] | 8.5 | (RC) Recirculate: Cooling Pond |  |  | Closed | Fresh | Surface | Sutton Lake (Catfish Creek) | Sutton Lake (Catfish Creek) | RE | 8 | 1954 | 11 | 2013 | RE | 8 | 1954 | 11 | 2013 | RE | 8 | 1954 | N | BIT | ST | N/A | Electric Utility | 4 |  |  |  | Unoperable
3046 | NC | 2713 | L V Sutton Steam | 2015 | 3 | 1 | 1 | 1 | Conventional Steam Coal | 97 | [25 empty] | 8.5 | (RC) Recirculate: Cooling Pond |  |  | Closed | Fresh | Surface | Sutton Lake (Catfish Creek) | Sutton Lake (Catfish Creek) | RE | 8 | 1954 | 11 | 2013 | RE | 8 | 1954 | 11 | 2013 | RE | 8 | 1954 | N | BIT | ST | N/A | Electric Utility | 4 |  |  |  | Unoperable
3046 | NC | 2713 | L V Sutton Steam | 2015 | 4 | 1 | 1 | 1 | Conventional Steam Coal | 97 | [25 empty] | 8.5 | (RC) Recirculate: Cooling Pond |  |  | Closed | Fresh | Surface | Sutton Lake (Catfish Creek) | Sutton Lake (Catfish Creek) | RE | 8 | 1954 | 11 | 2013 | RE | 8 | 1954 | 11 | 2013 | RE | 8 | 1954 | N | BIT | ST | N/A | Electric Utility | 4 |  |  |  | Unoperable
3046 | NC | 2713 | L V Sutton Steam | 2015 | 5 | 1 | 1 | 1 | Conventional Steam Coal | 97 | [25 empty] | 8.5 | (RC) Recirculate: Cooling Pond |  |  | Closed | Fresh | Surface | Sutton Lake (Catfish Creek) | Sutton Lake (Catfish Creek) | RE | 8 | 1954 | 11 | 2013 | RE | 8 | 1954 | 11 | 2013 | RE | 8 | 1954 | N | BIT | ST | N/A | Electric Utility | 4 |  |  |  | Unoperable
3046 | NC | 2713 | L V Sutton Steam | 2015 | 6 | 1 | 1 | 1 | Conventional Steam Coal | 97 | [25 empty] | 8.5 | (RC) Recirculate: Cooling Pond |  |  | Closed | Fresh | Surface | Sutton Lake (Catfish Creek) | Sutton Lake (Catfish Creek) | RE | 8 | 1954 | 11 | 2013 | RE | 8 | 1954 | 11 | 2013 | RE | 8 | 1954 | N | BIT | ST | N/A | Electric Utility | 4 |  |  |  | Unoperable
3046 | NC | 2713 | L V Sutton Steam | 2015 | 7 | 1 | 1 | 1 | Conventional Steam Coal | 97 | [25 empty] | 8.5 | (RC) Recirculate: Cooling Pond |  |  | Closed | Fresh | Surface | Sutton Lake (Catfish Creek) | Sutton Lake (Catfish Creek) | RE | 8 | 1954 | 11 | 2013 | RE | 8 | 1954 | 11 | 2013 | RE | 8 | 1954 | N | BIT | ST | N/A | Electric Utility | 4 |  |  |  | Unoperable
3046 | NC | 2713 | L V Sutton Steam | 2015 | 8 | 1 | 1 | 1 | Conventional Steam Coal | 97 | [25 empty] | 8.5 | (RC) Recirculate: Cooling Pond |  |  | Closed | Fresh | Surface | Sutton Lake (Catfish Creek) | Sutton Lake (Catfish Creek) | RE | 8 | 1954 | 11 | 2013 | RE | 8 | 1954 | 11 | 2013 | RE | 8 | 1954 | N | BIT | ST | N/A | Electric Utility | 4 |  |  |  | Unoperable
3046 | NC | 2713 | L V Sutton Steam | 2015 | 9 | 1 | 1 | 1 | Conventional Steam Coal | 97 | [25 empty] | 8.5 | (RC) Recirculate: Cooling Pond |  |  | Closed | Fresh | Surface | Sutton Lake (Catfish Creek) | Sutton Lake (Catfish Creek) | RE | 8 | 1954 | 11 | 2013 | RE | 8 | 1954 | 11 | 2013 | RE | 8 | 1954 | N | BIT | ST | N/A | Electric Utility | 4 |  |  |  | Unoperable
3046 | NC | 2713 | L V Sutton Steam | 2015 | 10 | 1 | 1 | 1 | Conventional Steam Coal | 97 | [25 empty] | 8.5 | (RC) Recirculate: Cooling Pond |  |  | Closed | Fresh | Surface | Sutton Lake (Catfish Creek) | Sutton Lake (Catfish Creek) | RE | 8 | 1954 | 11 | 2013 | RE | 8 | 1954 | 11 | 2013 | RE | 8 | 1954 | N | BIT | ST | N/A | Electric Utility | 4 |  |  |  | Unoperable
3046 | NC | 2713 | L V Sutton Steam | 2015 | 11 | 1 | 1 | 1 | Conventional Steam Coal | 97 | [25 empty] | 8.5 | (RC) Recirculate: Cooling Pond |  |  | Closed | Fresh | Surface | Sutton Lake (Catfish Creek) | Sutton Lake (Catfish Creek) | RE | 8 | 1954 | 11 | 2013 | RE | 8 | 1954 | 11 | 2013 | RE | 8 | 1954 | N | BIT | ST | N/A | Electric Utility | 4 |  |  |  | Unoperable
3046 | NC | 2713 | L V Sutton Steam | 2015 | 12 | 1 | 1 | 1 | Conventional Steam Coal | 97 | [25 empty] | 8.5 | (RC) Recirculate: Cooling Pond |  |  | Closed | Fresh | Surface | Sutton Lake (Catfish Creek) | Sutton Lake (Catfish Creek) | RE | 8 | 1954 | 11 | 2013 | RE | 8 | 1954 | 11 | 2013 | RE | 8 | 1954 | N | BIT | ST | N/A | Electric Utility | 4 |  |  |  | Unoperable
3046 | NC | 2713 | L V Sutton Steam | 2015 | 1 | 2 | 2 | 2 | Conventional Steam Coal | 90 | [25 empty] | 8.5 | (RC) Recirculate: Cooling Pond |  |  | Closed | Fresh | Surface | Sutton Lake (Catfish Creek) | Sutton Lake (Catfish Creek) | RE | 5 | 1955 | 11 | 2013 | RE | 5 | 1955 | 11 | 2013 | RE | 5 | 1955 | N | BIT | ST | N/A | Electric Utility | 4 |  |  |  | Unoperable
3046 | NC | 2713 | L V Sutton Steam | 2015 | 2 | 2 | 2 | 2 | Conventional Steam Coal | 90 | [25 empty] | 8.5 | (RC) Recirculate: Cooling Pond |  |  | Closed | Fresh | Surface | Sutton Lake (Catfish Creek) | Sutton Lake (Catfish Creek) | RE | 5 | 1955 | 11 | 2013 | RE | 5 | 1955 | 11 | 2013 | RE | 5 | 1955 | N | BIT | ST | N/A | Electric Utility | 4 |  |  |  | Unoperable
3046 | NC | 2713 | L V Sutton Steam | 2015 | 3 | 2 | 2 | 2 | Conventional Steam Coal | 90 | [25 empty] | 8.5 | (RC) Recirculate: Cooling Pond |  |  | Closed | Fresh | Surface | Sutton Lake (Catfish Creek) | Sutton Lake (Catfish Creek) | RE | 5 | 1955 | 11 | 2013 | RE | 5 | 1955 | 11 | 2013 | RE | 5 | 1955 | N | BIT | ST | N/A | Electric Utility | 4 |  |  |  | Unoperable
3046 | NC | 2713 | L V Sutton Steam | 2015 | 4 | 2 | 2 | 2 | Conventional Steam Coal | 90 | [25 empty] | 8.5 | (RC) Recirculate: Cooling Pond |  |  | Closed | Fresh | Surface | Sutton Lake (Catfish Creek) | Sutton Lake (Catfish Creek) | RE | 5 | 1955 | 11 | 2013 | RE | 5 | 1955 | 11 | 2013 | RE | 5 | 1955 | N | BIT | ST | N/A | Electric Utility | 4 |  |  |  | Unoperable
3046 | NC | 2713 | L V Sutton Steam | 2015 | 5 | 2 | 2 | 2 | Conventional Steam Coal | 90 | [25 empty] | 8.5 | (RC) Recirculate: Cooling Pond |  |  | Closed | Fresh | Surface | Sutton Lake (Catfish Creek) | Sutton Lake (Catfish Creek) | RE | 5 | 1955 | 11 | 2013 | RE | 5 | 1955 | 11 | 2013 | RE | 5 | 1955 | N | BIT | ST | N/A | Electric Utility | 4 |  |  |  | Unoperable
3046 | NC | 2713 | L V Sutton Steam | 2015 | 6 | 2 | 2 | 2 | Conventional Steam Coal | 90 | [25 empty] | 8.5 | (RC) Recirculate: Cooling Pond |  |  | Closed | Fresh | Surface | Sutton Lake (Catfish Creek) | Sutton Lake (Catfish Creek) | RE | 5 | 1955 | 11 | 2013 | RE | 5 | 1955 | 11 | 2013 | RE | 5 | 1955 | N | BIT | ST | N/A | Electric Utility | 4 |  |  |  | Unoperable
3046 | NC | 2713 | L V Sutton Steam | 2015 | 7 | 2 | 2 | 2 | Conventional Steam Coal | 90 | [25 empty] | 8.5 | (RC) Recirculate: Cooling Pond |  |  | Closed | Fresh | Surface | Sutton Lake (Catfish Creek) | Sutton Lake (Catfish Creek) | RE | 5 | 1955 | 11 | 2013 | RE | 5 | 1955 | 11 | 2013 | RE | 5 | 1955 | N | BIT | ST | N/A | Electric Utility | 4 |  |  |  | Unoperable
3046 | NC | 2713 | L V Sutton Steam | 2015 | 8 | 2 | 2 | 2 | Conventional Steam Coal | 90 | [25 empty] | 8.5 | (RC) Recirculate: Cooling Pond |  |  | Closed | Fresh | Surface | Sutton Lake (Catfish Creek) | Sutton Lake (Catfish Creek) | RE | 5 | 1955 | 11 | 2013 | RE | 5 | 1955 | 11 | 2013 | RE | 5 | 1955 | N | BIT | ST | N/A | Electric Utility | 4 |  |  |  | Unoperable
3046 | NC | 2713 | L V Sutton Steam | 2015 | 9 | 2 | 2 | 2 | Conventional Steam Coal | 90 | [25 empty] | 8.5 | (RC) Recirculate: Cooling Pond |  |  | Closed | Fresh | Surface | Sutton Lake (Catfish Creek) | Sutton Lake (Catfish Creek) | RE | 5 | 1955 | 11 | 2013 | RE | 5 | 1955 | 11 | 2013 | RE | 5 | 1955 | N | BIT | ST | N/A | Electric Utility | 4 |  |  |  | Unoperable
3046 | NC | 2713 | L V Sutton Steam | 2015 | 10 | 2 | 2 | 2 | Conventional Steam Coal | 90 | [25 empty] | 8.5 | (RC) Recirculate: Cooling Pond |  |  | Closed | Fresh | Surface | Sutton Lake (Catfish Creek) | Sutton Lake (Catfish Creek) | RE | 5 | 1955 | 11 | 2013 | RE | 5 | 1955 | 11 | 2013 | RE | 5 | 1955 | N | BIT | ST | N/A | Electric Utility | 4 |  |  |  | Unoperable
3046 | NC | 2713 | L V Sutton Steam | 2015 | 11 | 2 | 2 | 2 | Conventional Steam Coal | 90 | [25 empty] | 8.5 | (RC) Recirculate: Cooling Pond |  |  | Closed | Fresh | Surface | Sutton Lake (Catfish Creek) | Sutton Lake (Catfish Creek) | RE | 5 | 1955 | 11 | 2013 | RE | 5 | 1955 | 11 | 2013 | RE | 5 | 1955 | N | BIT | ST | N/A | Electric Utility | 4 |  |  |  | Unoperable
3046 | NC | 2713 | L V Sutton Steam | 2015 | 12 | 2 | 2 | 2 | Conventional Steam Coal | 90 | [25 empty] | 8.5 | (RC) Recirculate: Cooling Pond |  |  | Closed | Fresh | Surface | Sutton Lake (Catfish Creek) | Sutton Lake (Catfish Creek) | RE | 5 | 1955 | 11 | 2013 | RE | 5 | 1955 | 11 | 2013 | RE | 5 | 1955 | N | BIT | ST | N/A | Electric Utility | 4 |  |  |  | Unoperable
3046 | NC | 2713 | L V Sutton Steam | 2015 | 1 | 3 | 3 | 3 | Conventional Steam Coal | 366 | [25 empty] | 8.5 | (RC) Recirculate: Cooling Pond |  |  | Closed | Fresh | Surface | Sutton Lake (Catfish Creek) | Sutton Lake (Catfish Creek) | RE | 6 | 1972 | 11 | 2013 | RE | 6 | 1972 | 11 | 2013 | RE | 6 | 1972 | N | BIT | ST | N/A | Electric Utility | 4 |  |  |  | Unoperable
3046 | NC | 2713 | L V Sutton Steam | 2015 | 2 | 3 | 3 | 3 | Conventional Steam Coal | 366 | [25 empty] | 8.5 | (RC) Recirculate: Cooling Pond |  |  | Closed | Fresh | Surface | Sutton Lake (Catfish Creek) | Sutton Lake (Catfish Creek) | RE | 6 | 1972 | 11 | 2013 | RE | 6 | 1972 | 11 | 2013 | RE | 6 | 1972 | N | BIT | ST | N/A | Electric Utility | 4 |  |  |  | Unoperable
3046 | NC | 2713 | L V Sutton Steam | 2015 | 3 | 3 | 3 | 3 | Conventional Steam Coal | 366 | [25 empty] | 8.5 | (RC) Recirculate: Cooling Pond |  |  | Closed | Fresh | Surface | Sutton Lake (Catfish Creek) | Sutton Lake (Catfish Creek) | RE | 6 | 1972 | 11 | 2013 | RE | 6 | 1972 | 11 | 2013 | RE | 6 | 1972 | N | BIT | ST | N/A | Electric Utility | 4 |  |  |  | Unoperable
3046 | NC | 2713 | L V Sutton Steam | 2015 | 4 | 3 | 3 | 3 | Conventional Steam Coal | 366 | [25 empty] | 8.5 | (RC) Recirculate: Cooling Pond |  |  | Closed | Fresh | Surface | Sutton Lake (Catfish Creek) | Sutton Lake (Catfish Creek) | RE | 6 | 1972 | 11 | 2013 | RE | 6 | 1972 | 11 | 2013 | RE | 6 | 1972 | N | BIT | ST | N/A | Electric Utility | 4 |  |  |  | Unoperable
3046 | NC | 2713 | L V Sutton Steam | 2015 | 5 | 3 | 3 | 3 | Conventional Steam Coal | 366 | [25 empty] | 8.5 | (RC) Recirculate: Cooling Pond |  |  | Closed | Fresh | Surface | Sutton Lake (Catfish Creek) | Sutton Lake (Catfish Creek) | RE | 6 | 1972 | 11 | 2013 | RE | 6 | 1972 | 11 | 2013 | RE | 6 | 1972 | N | BIT | ST | N/A | Electric Utility | 4 |  |  |  | Unoperable
3046 | NC | 2713 | L V Sutton Steam | 2015 | 6 | 3 | 3 | 3 | Conventional Steam Coal | 366 | [25 empty] | 8.5 | (RC) Recirculate: Cooling Pond |  |  | Closed | Fresh | Surface | Sutton Lake (Catfish Creek) | Sutton Lake (Catfish Creek) | RE | 6 | 1972 | 11 | 2013 | RE | 6 | 1972 | 11 | 2013 | RE | 6 | 1972 | N | BIT | ST | N/A | Electric Utility | 4 |  |  |  | Unoperable
3046 | NC | 2713 | L V Sutton Steam | 2015 | 7 | 3 | 3 | 3 | Conventional Steam Coal | 366 | [25 empty] | 8.5 | (RC) Recirculate: Cooling Pond |  |  | Closed | Fresh | Surface | Sutton Lake (Catfish Creek) | Sutton Lake (Catfish Creek) | RE | 6 | 1972 | 11 | 2013 | RE | 6 | 1972 | 11 | 2013 | RE | 6 | 1972 | N | BIT | ST | N/A | Electric Utility | 4 |  |  |  | Unoperable
3046 | NC | 2713 | L V Sutton Steam | 2015 | 8 | 3 | 3 | 3 | Conventional Steam Coal | 366 | [25 empty] | 8.5 | (RC) Recirculate: Cooling Pond |  |  | Closed | Fresh | Surface | Sutton Lake (Catfish Creek) | Sutton Lake (Catfish Creek) | RE | 6 | 1972 | 11 | 2013 | RE | 6 | 1972 | 11 | 2013 | RE | 6 | 1972 | N | BIT | ST | N/A | Electric Utility | 4 |  |  |  | Unoperable
3046 | NC | 2713 | L V Sutton Steam | 2015 | 9 | 3 | 3 | 3 | Conventional Steam Coal | 366 | [25 empty] | 8.5 | (RC) Recirculate: Cooling Pond |  |  | Closed | Fresh | Surface | Sutton Lake (Catfish Creek) | Sutton Lake (Catfish Creek) | RE | 6 | 1972 | 11 | 2013 | RE | 6 | 1972 | 11 | 2013 | RE | 6 | 1972 | N | BIT | ST | N/A | Electric Utility | 4 |  |  |  | Unoperable
3046 | NC | 2713 | L V Sutton Steam | 2015 | 10 | 3 | 3 | 3 | Conventional Steam Coal | 366 | [25 empty] | 8.5 | (RC) Recirculate: Cooling Pond |  |  | Closed | Fresh | Surface | Sutton Lake (Catfish Creek) | Sutton Lake (Catfish Creek) | RE | 6 | 1972 | 11 | 2013 | RE | 6 | 1972 | 11 | 2013 | RE | 6 | 1972 | N | BIT | ST | N/A | Electric Utility | 4 |  |  |  | Unoperable
3046 | NC | 2713 | L V Sutton Steam | 2015 | 11 | 3 | 3 | 3 | Conventional Steam Coal | 366 | [25 empty] | 8.5 | (RC) Recirculate: Cooling Pond |  |  | Closed | Fresh | Surface | Sutton Lake (Catfish Creek) | Sutton Lake (Catfish Creek) | RE | 6 | 1972 | 11 | 2013 | RE | 6 | 1972 | 11 | 2013 | RE | 6 | 1972 | N | BIT | ST | N/A | Electric Utility | 4 |  |  |  | Unoperable
3046 | NC | 2713 | L V Sutton Steam | 2015 | 12 | 3 | 3 | 3 | Conventional Steam Coal | 366 | [25 empty] | 8.5 | (RC) Recirculate: Cooling Pond |  |  | Closed | Fresh | Surface | Sutton Lake (Catfish Creek) | Sutton Lake (Catfish Creek) | RE | 6 | 1972 | 11 | 2013 | RE | 6 | 1972 | 11 | 2013 | RE | 6 | 1972 | N | BIT | ST | N/A | Electric Utility | 4 |  |  |  | Unoperable
3046 | NC | 2716 | W H Weatherspoon | 2015 | 1 | 1 | 1 | 1 | Conventional Steam Coal | 48 | [25 empty] | 18 | (RC) Recirculate: Cooling Pond |  |  | Closed | Fresh | Surface | Weatherspoon Lake(Lumber River |  | RE | 9 | 1949 | 9 | 2011 | RE | 9 | 1949 | 9 | 2011 | RE | 9 | 1949 | N | BIT | ST | N/A | Electric Utility | 4 |  |  |  | Unoperable
3046 | NC | 2716 | W H Weatherspoon | 2015 | 2 | 1 | 1 | 1 | Conventional Steam Coal | 48 | [25 empty] | 18 | (RC) Recirculate: Cooling Pond |  |  | Closed | Fresh | Surface | Weatherspoon Lake(Lumber River |  | RE | 9 | 1949 | 9 | 2011 | RE | 9 | 1949 | 9 | 2011 | RE | 9 | 1949 | N | BIT | ST | N/A | Electric Utility | 4 |  |  |  | Unoperable
3046 | NC | 2716 | W H Weatherspoon | 2015 | 3 | 1 | 1 | 1 | Conventional Steam Coal | 48 | [25 empty] | 18 | (RC) Recirculate: Cooling Pond |  |  | Closed | Fresh | Surface | Weatherspoon Lake(Lumber River |  | RE | 9 | 1949 | 9 | 2011 | RE | 9 | 1949 | 9 | 2011 | RE | 9 | 1949 | N | BIT | ST | N/A | Electric Utility | 4 |  |  |  | Unoperable
3046 | NC | 2716 | W H Weatherspoon | 2015 | 4 | 1 | 1 | 1 | Conventional Steam Coal | 48 | [25 empty] | 18 | (RC) Recirculate: Cooling Pond |  |  | Closed | Fresh | Surface | Weatherspoon Lake(Lumber River |  | RE | 9 | 1949 | 9 | 2011 | RE | 9 | 1949 | 9 | 2011 | RE | 9 | 1949 | N | BIT | ST | N/A | Electric Utility | 4 |  |  |  | Unoperable
3046 | NC | 2716 | W H Weatherspoon | 2015 | 5 | 1 | 1 | 1 | Conventional Steam Coal | 48 | [25 empty] | 18 | (RC) Recirculate: Cooling Pond |  |  | Closed | Fresh | Surface | Weatherspoon Lake(Lumber River |  | RE | 9 | 1949 | 9 | 2011 | RE | 9 | 1949 | 9 | 2011 | RE | 9 | 1949 | N | BIT | ST | N/A | Electric Utility | 4 |  |  |  | Unoperable
3046 | NC | 2716 | W H Weatherspoon | 2015 | 6 | 1 | 1 | 1 | Conventional Steam Coal | 48 | [25 empty] | 18 | (RC) Recirculate: Cooling Pond |  |  | Closed | Fresh | Surface | Weatherspoon Lake(Lumber River |  | RE | 9 | 1949 | 9 | 2011 | RE | 9 | 1949 | 9 | 2011 | RE | 9 | 1949 | N | BIT | ST | N/A | Electric Utility | 4 |  |  |  | Unoperable
3046 | NC | 2716 | W H Weatherspoon | 2015 | 7 | 1 | 1 | 1 | Conventional Steam Coal | 48 | [25 empty] | 18 | (RC) Recirculate: Cooling Pond |  |  | Closed | Fresh | Surface | Weatherspoon Lake(Lumber River |  | RE | 9 | 1949 | 9 | 2011 | RE | 9 | 1949 | 9 | 2011 | RE | 9 | 1949 | N | BIT | ST | N/A | Electric Utility | 4 |  |  |  | Unoperable
3046 | NC | 2716 | W H Weatherspoon | 2015 | 8 | 1 | 1 | 1 | Conventional Steam Coal | 48 | [25 empty] | 18 | (RC) Recirculate: Cooling Pond |  |  | Closed | Fresh | Surface | Weatherspoon Lake(Lumber River |  | RE | 9 | 1949 | 9 | 2011 | RE | 9 | 1949 | 9 | 2011 | RE | 9 | 1949 | N | BIT | ST | N/A | Electric Utility | 4 |  |  |  | Unoperable
3046 | NC | 2716 | W H Weatherspoon | 2015 | 9 | 1 | 1 | 1 | Conventional Steam Coal | 48 | [25 empty] | 18 | (RC) Recirculate: Cooling Pond |  |  | Closed | Fresh | Surface | Weatherspoon Lake(Lumber River |  | RE | 9 | 1949 | 9 | 2011 | RE | 9 | 1949 | 9 | 2011 | RE | 9 | 1949 | N | BIT | ST | N/A | Electric Utility | 4 |  |  |  | Unoperable
3046 | NC | 2716 | W H Weatherspoon | 2015 | 10 | 1 | 1 | 1 | Conventional Steam Coal | 48 | [25 empty] | 18 | (RC) Recirculate: Cooling Pond |  |  | Closed | Fresh | Surface | Weatherspoon Lake(Lumber River |  | RE | 9 | 1949 | 9 | 2011 | RE | 9 | 1949 | 9 | 2011 | RE | 9 | 1949 | N | BIT | ST | N/A | Electric Utility | 4 |  |  |  | Unoperable
3046 | NC | 2716 | W H Weatherspoon | 2015 | 11 | 1 | 1 | 1 | Conventional Steam Coal | 48 | [25 empty] | 18 | (RC) Recirculate: Cooling Pond |  |  | Closed | Fresh | Surface | Weatherspoon Lake(Lumber River |  | RE | 9 | 1949 | 9 | 2011 | RE | 9 | 1949 | 9 | 2011 | RE | 9 | 1949 | N | BIT | ST | N/A | Electric Utility | 4 |  |  |  | Unoperable
3046 | NC | 2716 | W H Weatherspoon | 2015 | 12 | 1 | 1 | 1 | Conventional Steam Coal | 48 | [25 empty] | 18 | (RC) Recirculate: Cooling Pond |  |  | Closed | Fresh | Surface | Weatherspoon Lake(Lumber River |  | RE | 9 | 1949 | 9 | 2011 | RE | 9 | 1949 | 9 | 2011 | RE | 9 | 1949 | N | BIT | ST | N/A | Electric Utility | 4 |  |  |  | Unoperable
3046 | NC | 2716 | W H Weatherspoon | 2015 | 1 | 2 | 2 | 2 | Conventional Steam Coal | 48 | [25 empty] | 18 | (RC) Recirculate: Cooling Pond |  |  | Closed | Fresh | Surface | Weatherspoon Lake(Lumber River |  | RE | 6 | 1950 | 9 | 2011 | RE | 6 | 1950 | 9 | 2011 | RE | 6 | 1950 | N | BIT | ST | N/A | Electric Utility | 4 |  |  |  | Unoperable
3046 | NC | 2716 | W H Weatherspoon | 2015 | 2 | 2 | 2 | 2 | Conventional Steam Coal | 48 | [25 empty] | 18 | (RC) Recirculate: Cooling Pond |  |  | Closed | Fresh | Surface | Weatherspoon Lake(Lumber River |  | RE | 6 | 1950 | 9 | 2011 | RE | 6 | 1950 | 9 | 2011 | RE | 6 | 1950 | N | BIT | ST | N/A | Electric Utility | 4 |  |  |  | Unoperable
3046 | NC | 2716 | W H Weatherspoon | 2015 | 3 | 2 | 2 | 2 | Conventional Steam Coal | 48 | [25 empty] | 18 | (RC) Recirculate: Cooling Pond |  |  | Closed | Fresh | Surface | Weatherspoon Lake(Lumber River |  | RE | 6 | 1950 | 9 | 2011 | RE | 6 | 1950 | 9 | 2011 | RE | 6 | 1950 | N | BIT | ST | N/A | Electric Utility | 4 |  |  |  | Unoperable
3046 | NC | 2716 | W H Weatherspoon | 2015 | 4 | 2 | 2 | 2 | Conventional Steam Coal | 48 | [25 empty] | 18 | (RC) Recirculate: Cooling Pond |  |  | Closed | Fresh | Surface | Weatherspoon Lake(Lumber River |  | RE | 6 | 1950 | 9 | 2011 | RE | 6 | 1950 | 9 | 2011 | RE | 6 | 1950 | N | BIT | ST | N/A | Electric Utility | 4 |  |  |  | Unoperable
3046 | NC | 2716 | W H Weatherspoon | 2015 | 5 | 2 | 2 | 2 | Conventional Steam Coal | 48 | [25 empty] | 18 | (RC) Recirculate: Cooling Pond |  |  | Closed | Fresh | Surface | Weatherspoon Lake(Lumber River |  | RE | 6 | 1950 | 9 | 2011 | RE | 6 | 1950 | 9 | 2011 | RE | 6 | 1950 | N | BIT | ST | N/A | Electric Utility | 4 |  |  |  | Unoperable
3046 | NC | 2716 | W H Weatherspoon | 2015 | 6 | 2 | 2 | 2 | Conventional Steam Coal | 48 | [25 empty] | 18 | (RC) Recirculate: Cooling Pond |  |  | Closed | Fresh | Surface | Weatherspoon Lake(Lumber River |  | RE | 6 | 1950 | 9 | 2011 | RE | 6 | 1950 | 9 | 2011 | RE | 6 | 1950 | N | BIT | ST | N/A | Electric Utility | 4 |  |  |  | Unoperable
3046 | NC | 2716 | W H Weatherspoon | 2015 | 7 | 2 | 2 | 2 | Conventional Steam Coal | 48 | [25 empty] | 18 | (RC) Recirculate: Cooling Pond |  |  | Closed | Fresh | Surface | Weatherspoon Lake(Lumber River |  | RE | 6 | 1950 | 9 | 2011 | RE | 6 | 1950 | 9 | 2011 | RE | 6 | 1950 | N | BIT | ST | N/A | Electric Utility | 4 |  |  |  | Unoperable
3046 | NC | 2716 | W H Weatherspoon | 2015 | 8 | 2 | 2 | 2 | Conventional Steam Coal | 48 | [25 empty] | 18 | (RC) Recirculate: Cooling Pond |  |  | Closed | Fresh | Surface | Weatherspoon Lake(Lumber River |  | RE | 6 | 1950 | 9 | 2011 | RE | 6 | 1950 | 9 | 2011 | RE | 6 | 1950 | N | BIT | ST | N/A | Electric Utility | 4 |  |  |  | Unoperable
3046 | NC | 2716 | W H Weatherspoon | 2015 | 9 | 2 | 2 | 2 | Conventional Steam Coal | 48 | [25 empty] | 18 | (RC) Recirculate: Cooling Pond |  |  | Closed | Fresh | Surface | Weatherspoon Lake(Lumber River |  | RE | 6 | 1950 | 9 | 2011 | RE | 6 | 1950 | 9 | 2011 | RE | 6 | 1950 | N | BIT | ST | N/A | Electric Utility | 4 |  |  |  | Unoperable
3046 | NC | 2716 | W H Weatherspoon | 2015 | 10 | 2 | 2 | 2 | Conventional Steam Coal | 48 | [25 empty] | 18 | (RC) Recirculate: Cooling Pond |  |  | Closed | Fresh | Surface | Weatherspoon Lake(Lumber River |  | RE | 6 | 1950 | 9 | 2011 | RE | 6 | 1950 | 9 | 2011 | RE | 6 | 1950 | N | BIT | ST | N/A | Electric Utility | 4 |  |  |  | Unoperable
3046 | NC | 2716 | W H Weatherspoon | 2015 | 11 | 2 | 2 | 2 | Conventional Steam Coal | 48 | [25 empty] | 18 | (RC) Recirculate: Cooling Pond |  |  | Closed | Fresh | Surface | Weatherspoon Lake(Lumber River |  | RE | 6 | 1950 | 9 | 2011 | RE | 6 | 1950 | 9 | 2011 | RE | 6 | 1950 | N | BIT | ST | N/A | Electric Utility | 4 |  |  |  | Unoperable
3046 | NC | 2716 | W H Weatherspoon | 2015 | 12 | 2 | 2 | 2 | Conventional Steam Coal | 48 | [25 empty] | 18 | (RC) Recirculate: Cooling Pond |  |  | Closed | Fresh | Surface | Weatherspoon Lake(Lumber River |  | RE | 6 | 1950 | 9 | 2011 | RE | 6 | 1950 | 9 | 2011 | RE | 6 | 1950 | N | BIT | ST | N/A | Electric Utility | 4 |  |  |  | Unoperable
3046 | NC | 2716 | W H Weatherspoon | 2015 | 1 | 3 | 3 | 3 | Conventional Steam Coal | 74 | [25 empty] | 18 | (RC) Recirculate: Cooling Pond |  |  | Closed | Fresh | Surface | Weatherspoon Lake(Lumber River |  | RE | 8 | 1952 | 9 | 2011 | RE | 8 | 1952 | 9 | 2011 | RE | 8 | 1952 | N | BIT | ST | N/A | Electric Utility | 4 |  |  |  | Unoperable
3046 | NC | 2716 | W H Weatherspoon | 2015 | 2 | 3 | 3 | 3 | Conventional Steam Coal | 74 | [25 empty] | 18 | (RC) Recirculate: Cooling Pond |  |  | Closed | Fresh | Surface | Weatherspoon Lake(Lumber River |  | RE | 8 | 1952 | 9 | 2011 | RE | 8 | 1952 | 9 | 2011 | RE | 8 | 1952 | N | BIT | ST | N/A | Electric Utility | 4 |  |  |  | Unoperable
3046 | NC | 2716 | W H Weatherspoon | 2015 | 3 | 3 | 3 | 3 | Conventional Steam Coal | 74 | [25 empty] | 18 | (RC) Recirculate: Cooling Pond |  |  | Closed | Fresh | Surface | Weatherspoon Lake(Lumber River |  | RE | 8 | 1952 | 9 | 2011 | RE | 8 | 1952 | 9 | 2011 | RE | 8 | 1952 | N | BIT | ST | N/A | Electric Utility | 4 |  |  |  | Unoperable
3046 | NC | 2716 | W H Weatherspoon | 2015 | 4 | 3 | 3 | 3 | Conventional Steam Coal | 74 | [25 empty] | 18 | (RC) Recirculate: Cooling Pond |  |  | Closed | Fresh | Surface | Weatherspoon Lake(Lumber River |  | RE | 8 | 1952 | 9 | 2011 | RE | 8 | 1952 | 9 | 2011 | RE | 8 | 1952 | N | BIT | ST | N/A | Electric Utility | 4 |  |  |  | Unoperable
3046 | NC | 2716 | W H Weatherspoon | 2015 | 5 | 3 | 3 | 3 | Conventional Steam Coal | 74 | [25 empty] | 18 | (RC) Recirculate: Cooling Pond |  |  | Closed | Fresh | Surface | Weatherspoon Lake(Lumber River |  | RE | 8 | 1952 | 9 | 2011 | RE | 8 | 1952 | 9 | 2011 | RE | 8 | 1952 | N | BIT | ST | N/A | Electric Utility | 4 |  |  |  | Unoperable
3046 | NC | 2716 | W H Weatherspoon | 2015 | 6 | 3 | 3 | 3 | Conventional Steam Coal | 74 | [25 empty] | 18 | (RC) Recirculate: Cooling Pond |  |  | Closed | Fresh | Surface | Weatherspoon Lake(Lumber River |  | RE | 8 | 1952 | 9 | 2011 | RE | 8 | 1952 | 9 | 2011 | RE | 8 | 1952 | N | BIT | ST | N/A | Electric Utility | 4 |  |  |  | Unoperable
3046 | NC | 2716 | W H Weatherspoon | 2015 | 7 | 3 | 3 | 3 | Conventional Steam Coal | 74 | [25 empty] | 18 | (RC) Recirculate: Cooling Pond |  |  | Closed | Fresh | Surface | Weatherspoon Lake(Lumber River |  | RE | 8 | 1952 | 9 | 2011 | RE | 8 | 1952 | 9 | 2011 | RE | 8 | 1952 | N | BIT | ST | N/A | Electric Utility | 4 |  |  |  | Unoperable
3046 | NC | 2716 | W H Weatherspoon | 2015 | 8 | 3 | 3 | 3 | Conventional Steam Coal | 74 | [25 empty] | 18 | (RC) Recirculate: Cooling Pond |  |  | Closed | Fresh | Surface | Weatherspoon Lake(Lumber River |  | RE | 8 | 1952 | 9 | 2011 | RE | 8 | 1952 | 9 | 2011 | RE | 8 | 1952 | N | BIT | ST | N/A | Electric Utility | 4 |  |  |  | Unoperable
3046 | NC | 2716 | W H Weatherspoon | 2015 | 9 | 3 | 3 | 3 | Conventional Steam Coal | 74 | [25 empty] | 18 | (RC) Recirculate: Cooling Pond |  |  | Closed | Fresh | Surface | Weatherspoon Lake(Lumber River |  | RE | 8 | 1952 | 9 | 2011 | RE | 8 | 1952 | 9 | 2011 | RE | 8 | 1952 | N | BIT | ST | N/A | Electric Utility | 4 |  |  |  | Unoperable
3046 | NC | 2716 | W H Weatherspoon | 2015 | 10 | 3 | 3 | 3 | Conventional Steam Coal | 74 | [25 empty] | 18 | (RC) Recirculate: Cooling Pond |  |  | Closed | Fresh | Surface | Weatherspoon Lake(Lumber River |  | RE | 8 | 1952 | 9 | 2011 | RE | 8 | 1952 | 9 | 2011 | RE | 8 | 1952 | N | BIT | ST | N/A | Electric Utility | 4 |  |  |  | Unoperable
3046 | NC | 2716 | W H Weatherspoon | 2015 | 11 | 3 | 3 | 3 | Conventional Steam Coal | 74 | [25 empty] | 18 | (RC) Recirculate: Cooling Pond |  |  | Closed | Fresh | Surface | Weatherspoon Lake(Lumber River |  | RE | 8 | 1952 | 9 | 2011 | RE | 8 | 1952 | 9 | 2011 | RE | 8 | 1952 | N | BIT | ST | N/A | Electric Utility | 4 |  |  |  | Unoperable
3046 | NC | 2716 | W H Weatherspoon | 2015 | 12 | 3 | 3 | 3 | Conventional Steam Coal | 74 | [25 empty] | 18 | (RC) Recirculate: Cooling Pond |  |  | Closed | Fresh | Surface | Weatherspoon Lake(Lumber River |  | RE | 8 | 1952 | 9 | 2011 | RE | 8 | 1952 | 9 | 2011 | RE | 8 | 1952 | N | BIT | ST | N/A | Electric Utility | 4 |  |  |  | Unoperable
5416 | NC | 2718 | G G Allen | 2015 | 1 | 1 | 1 | 1 | Conventional Steam Coal | 162 | 12053 | 10022 | [6 empty] | 114233 | 114233 |  |  | 111573 |  | 2660 |  |  |  | 493.839 | 0.147 | 49275 | 15 | 4323 | 1 | 150 | 16 | (ON) Once through No Cool Pond |  | ON | Open | Fresh | Surface | Lake Wylie | Lake Wylie | OP | 6 | 1957 |  |  | OP | 6 | 1957 |  |  | OP | 6 | 1957 | N | BIT | ST | N/A | Electric Utility | 1 |  |  |  | Simple
5416 | NC | 2718 | G G Allen | 2015 | 2 | 1 | 1 | 1 | Conventional Steam Coal | 162 | 51158 | 46123 | [6 empty] | 474630 | 474630 |  |  | 471040 |  | 3590 |  |  |  | 2797.385 | 6.611 | 60651 | 143 | 5894 | 14 | 647 | 16 | (ON) Once through No Cool Pond |  | ON | Open | Fresh | Surface | Lake Wylie | Lake Wylie | OP | 6 | 1957 |  |  | OP | 6 | 1957 |  |  | OP | 6 | 1957 | N | BIT | ST | N/A | Electric Utility | 1 |  |  |  | Simple
5416 | NC | 2718 | G G Allen | 2015 | 3 | 1 | 1 | 1 | Conventional Steam Coal | 162 | 0 | -866 | [6 empty] | 335 | 335 |  |  | 0 |  | 335 |  |  |  | 268.846 | 0.034 |  |  | 801951 | 101 | 82 | 16 | (ON) Once through No Cool Pond |  | ON | Open | Fresh | Surface | Lake Wylie | Lake Wylie | OP | 6 | 1957 |  |  | OP | 6 | 1957 |  |  | OP | 6 | 1957 | N | BIT | ST | N/A | Electric Utility | 1 |  |  |  | Simple
5416 | NC | 2718 | G G Allen | 2015 | 4 | 1 | 1 | 1 | Conventional Steam Coal | 162 | 0 | -992 | [6 empty] | 0 | 0 |  |  | 0 |  | 0 |  |  |  | 640.173 | 0.024 |  |  |  |  | 193 | 16 | (ON) Once through No Cool Pond |  | ON | Open | Fresh | Surface | Lake Wylie | Lake Wylie | OP | 6 | 1957 |  |  | OP | 6 | 1957 |  |  | OP | 6 | 1957 | N | BIT | ST | N/A | Electric Utility | 1 |  |  |  | Simple
5416 | NC | 2718 | G G Allen | 2015 | 5 | 1 | 1 | 1 | Conventional Steam Coal | 162 | 0 | -967 | [6 empty] | 974 | 974 |  |  | 0 |  | 974 |  |  |  | 852.561 | 0.841 |  |  | 874960 | 863 | 258 | 16 | (ON) Once through No Cool Pond |  | ON | Open | Fresh | Surface | Lake Wylie | Lake Wylie | OP | 6 | 1957 |  |  | OP | 6 | 1957 |  |  | OP | 6 | 1957 | N | BIT | ST | N/A | Electric Utility | 1 |  |  |  | Simple
5416 | NC | 2718 | G G Allen | 2015 | 6 | 1 | 1 | 1 | Conventional Steam Coal | 162 | 46059 | 41342 | [6 empty] | 426614 | 426614 |  |  | 423798 |  | 2816 |  |  |  | 3146.468 | 7.966 | 76108 | 193 | 7375 | 19 | 720 | 16 | (ON) Once through No Cool Pond |  | ON | Open | Fresh | Surface | Lake Wylie | Lake Wylie | OP | 6 | 1957 |  |  | OP | 6 | 1957 |  |  | OP | 6 | 1957 | N | BIT | ST | N/A | Electric Utility | 1 |  |  |  | Simple
5416 | NC | 2718 | G G Allen | 2015 | 7 | 1 | 1 | 1 | Conventional Steam Coal | 162 | 55624 | 49773 | [6 empty] | 555416 | 555416 |  |  | 551844 |  | 3572 |  |  |  | 3722.982 | 9.079 | 74799 | 182 | 6703 | 16 | 744 | 16 | (ON) Once through No Cool Pond |  | ON | Open | Fresh | Surface | Lake Wylie | Lake Wylie | OP | 6 | 1957 |  |  | OP | 6 | 1957 |  |  | OP | 6 | 1957 | N | BIT | ST | N/A | Electric Utility | 1 |  |  |  | Simple
5416 | NC | 2718 | G G Allen | 2015 | 8 | 1 | 1 | 1 | Conventional Steam Coal | 162 | 23430 | 20312 | [6 empty] | 228370 | 228370 |  |  | 223286 |  | 5083 |  |  |  | 3703.188 | 7.516 | 182315 | 370 | 16216 | 33 | 744 | 16 | (ON) Once through No Cool Pond |  | ON | Open | Fresh | Surface | Lake Wylie | Lake Wylie | OP | 6 | 1957 |  |  | OP | 6 | 1957 |  |  | OP | 6 | 1957 | N | BIT | ST | N/A | Electric Utility | 1 |  |  |  | Simple
5416 | NC | 2718 | G G Allen | 2015 | 9 | 1 | 1 | 1 | Conventional Steam Coal | 162 | 10474 | 8274 | [6 empty] | 98905 | 98905 |  |  | 97298 |  | 1607 |  |  |  | 1591.68 | 0.835 | 192371 | 101 | 16093 | 8 | 370 | 16 | (ON) Once through No Cool Pond |  | ON | Open | Fresh | Surface | Lake Wylie | Lake Wylie | OP | 6 | 1957 |  |  | OP | 6 | 1957 |  |  | OP | 6 | 1957 | N | BIT | ST | N/A | Electric Utility | 1 |  |  |  | Simple
5416 | NC | 2718 | G G Allen | 2015 | 10 | 1 | 1 | 1 | Conventional Steam Coal | 162 | 6707 | 4647 | [6 empty] | 66725 | 66725 |  |  | 64820 |  | 1905 |  |  |  | 1258.462 | 0.15 | 270812 | 32 | 18860 | 2 | 308 | 16 | (ON) Once through No Cool Pond |  | ON | Open | Fresh | Surface | Lake Wylie | Lake Wylie | OP | 6 | 1957 |  |  | OP | 6 | 1957 |  |  | OP | 6 | 1957 | N | BIT | ST | N/A | Electric Utility | 1 |  |  |  | Simple
5416 | NC | 2718 | G G Allen | 2015 | 11 | 1 | 1 | 1 | Conventional Steam Coal | 162 | 0 | -1134 | [6 empty] | 0 | 0 |  |  | 0 |  | 0 |  |  |  | 876.925 | 0.11 |  |  |  |  | 265 | 16 | (ON) Once through No Cool Pond |  | ON | Open | Fresh | Surface | Lake Wylie | Lake Wylie | OP | 6 | 1957 |  |  | OP | 6 | 1957 |  |  | OP | 6 | 1957 | N | BIT | ST | N/A | Electric Utility | 1 |  |  |  | Simple
5416 | NC | 2718 | G G Allen | 2015 | 12 | 1 | 1 | 1 | Conventional Steam Coal | 162 | 8737 | 6161 | [6 empty] | 83803 | 83803 |  |  | 81632 |  | 2171 |  |  |  | 1963.825 | 0.988 | 318751 | 160 | 23434 | 12 | 590 | 16 | (ON) Once through No Cool Pond |  | ON | Open | Fresh | Surface | Lake Wylie | Lake Wylie | OP | 6 | 1957 |  |  | OP | 6 | 1957 |  |  | OP | 6 | 1957 | N | BIT | ST | N/A | Electric Utility | 1 |  |  |  | Simple
5416 | NC | 2718 | G G Allen | 2015 | 1 | 2 | 2 | 2 | Conventional Steam Coal | 162 | 14226 | 11831 | [6 empty] | 133360 | 133360 |  |  | 131544 |  | 1816 |  |  |  | 2672.953 | 3.624 | 225928 | 306 | 20043 | 27 | 744 | 16 | (ON) Once through No Cool Pond |  | ON | Open | Fresh | Surface | Lake Wylie | Lake Wylie | OP | 11 | 1957 |  |  | OP | 11 | 1957 |  |  | OP | 11 | 1957 | N | BIT | ST | N/A | Electric Utility | 1 |  |  |  | Simple
5416 | NC | 2718 | G G Allen | 2015 | 2 | 2 | 2 | 2 | Conventional Steam Coal | 162 | 59245 | 53466 | [6 empty] | 578099 | 578099 |  |  | 574208 |  | 3891 |  |  |  | 2003.309 | 5.095 | 37469 | 95 | 3465 | 9 | 568 | 16 | (ON) Once through No Cool Pond |  | ON | Open | Fresh | Surface | Lake Wylie | Lake Wylie | OP | 11 | 1957 |  |  | OP | 11 | 1957 |  |  | OP | 11 | 1957 | N | BIT | ST | N/A | Electric Utility | 1 |  |  |  | Simple
5416 | NC | 2718 | G G Allen | 2015 | 3 | 2 | 2 | 2 | Conventional Steam Coal | 162 | 18494 | 15952 | [6 empty] | 172974 | 172974 |  |  | 172968 |  | 6 |  |  |  | 679.222 | 0.135 | 42579 | 8 | 3927 | 1 | 164 | 16 | (ON) Once through No Cool Pond |  | ON | Open | Fresh | Surface | Lake Wylie | Lake Wylie | OP | 11 | 1957 |  |  | OP | 11 | 1957 |  |  | OP | 11 | 1957 | N | BIT | ST | N/A | Electric Utility | 1 |  |  |  | Simple
5416 | NC | 2718 | G G Allen | 2015 | 4 | 2 | 2 | 2 | Conventional Steam Coal | 162 | 0 | -491 | [6 empty] | 0 | 0 |  |  | 0 |  | 0 | [9 empty] | 0 | 16 | (ON) Once through No Cool Pond |  | ON | Open | Fresh | Surface | Lake Wylie | Lake Wylie | OP | 11 | 1957 |  |  | OP | 11 | 1957 |  |  | OP | 11 | 1957 | N | BIT | ST | N/A | Electric Utility | 1 |  |  |  | Simple
5416 | NC | 2718 | G G Allen | 2015 | 5 | 2 | 2 | 2 | Conventional Steam Coal | 162 | 0 | -432 | [6 empty] | 516 | 516 |  |  | 0 |  | 516 |  |  |  | 45.251 | 0.002 |  |  | 87662 | 4 | 14 | 16 | (ON) Once through No Cool Pond |  | ON | Open | Fresh | Surface | Lake Wylie | Lake Wylie | OP | 11 | 1957 |  |  | OP | 11 | 1957 |  |  | OP | 11 | 1957 | N | BIT | ST | N/A | Electric Utility | 1 |  |  |  | Simple
5416 | NC | 2718 | G G Allen | 2015 | 6 | 2 | 2 | 2 | Conventional Steam Coal | 162 | 46276 | 41321 | [6 empty] | 441586 | 441586 |  |  | 436843 |  | 4743 |  |  |  | 3179.338 | 7.79 | 76942 | 189 | 7200 | 18 | 712 | 16 | (ON) Once through No Cool Pond |  | ON | Open | Fresh | Surface | Lake Wylie | Lake Wylie | OP | 11 | 1957 |  |  | OP | 11 | 1957 |  |  | OP | 11 | 1957 | N | BIT | ST | N/A | Electric Utility | 1 |  |  |  | Simple
5416 | NC | 2718 | G G Allen | 2015 | 7 | 2 | 2 | 2 | Conventional Steam Coal | 162 | 44302 | 38947 | [6 empty] | 441386 | 441386 |  |  | 436160 |  | 5225 |  |  |  | 3664.534 | 9.079 | 94090 | 233 | 8302 | 21 | 744 | 16 | (ON) Once through No Cool Pond |  | ON | Open | Fresh | Surface | Lake Wylie | Lake Wylie | OP | 11 | 1957 |  |  | OP | 11 | 1957 |  |  | OP | 11 | 1957 | N | BIT | ST | N/A | Electric Utility | 1 |  |  |  | Simple
5416 | NC | 2718 | G G Allen | 2015 | 8 | 2 | 2 | 2 | Conventional Steam Coal | 162 | 22282 | 19089 | [6 empty] | 223930 | 223930 |  |  | 219563 |  | 4368 |  |  |  | 3637.175 | 7.516 | 190538 | 394 | 16242 | 34 | 744 | 16 | (ON) Once through No Cool Pond |  | ON | Open | Fresh | Surface | Lake Wylie | Lake Wylie | OP | 11 | 1957 |  |  | OP | 11 | 1957 |  |  | OP | 11 | 1957 | N | BIT | ST | N/A | Electric Utility | 1 |  |  |  | Simple
5416 | NC | 2718 | G G Allen | 2015 | 9 | 2 | 2 | 2 | Conventional Steam Coal | 162 | 9962 | 8017 | [6 empty] | 88629 | 88629 |  |  | 86628 |  | 2001 |  |  |  | 1591.818 | 0.839 | 198555 | 105 | 17960 | 9 | 371 | 16 | (ON) Once through No Cool Pond |  | ON | Open | Fresh | Surface | Lake Wylie | Lake Wylie | OP | 11 | 1957 |  |  | OP | 11 | 1957 |  |  | OP | 11 | 1957 | N | BIT | ST | N/A | Electric Utility | 1 |  |  |  | Simple
5416 | NC | 2718 | G G Allen | 2015 | 10 | 2 | 2 | 2 | Conventional Steam Coal | 162 | 3604 | 2427 | [6 empty] | 44734 | 44734 |  |  | 42261 |  | 2472 |  |  |  | 1296.863 | 0.241 | 534348 | 99 | 28991 | 5 | 390 | 16 | (ON) Once through No Cool Pond |  | ON | Open | Fresh | Surface | Lake Wylie | Lake Wylie | OP | 11 | 1957 |  |  | OP | 11 | 1957 |  |  | OP | 11 | 1957 | N | BIT | ST | N/A | Electric Utility | 1 |  |  |  | Simple
5416 | NC | 2718 | G G Allen | 2015 | 11 | 2 | 2 | 2 | Conventional Steam Coal | 162 | 983 | -82 | [6 empty] | 13486 | 13486 |  |  | 11467 |  | 2018 |  |  |  | 1539.26 | 0.309 |  |  | 114140 | 23 | 444 | 16 | (ON) Once through No Cool Pond |  | ON | Open | Fresh | Surface | Lake Wylie | Lake Wylie | OP | 11 | 1957 |  |  | OP | 11 | 1957 |  |  | OP | 11 | 1957 | N | BIT | ST | N/A | Electric Utility | 1 |  |  |  | Simple
5416 | NC | 2718 | G G Allen | 2015 | 12 | 2 | 2 | 2 | Conventional Steam Coal | 162 | 2742 | 1308 | [6 empty] | 33169 | 33169 |  |  | 30830 |  | 2339 |  |  |  | 861.567 | 0.192 | 658690 | 147 | 25975 | 6 | 260 | 16 | (ON) Once through No Cool Pond |  | ON | Open | Fresh | Surface | Lake Wylie | Lake Wylie | OP | 11 | 1957 |  |  | OP | 11 | 1957 |  |  | OP | 11 | 1957 | N | BIT | ST | N/A | Electric Utility | 1 |  |  |  | Simple
5416 | NC | 2718 | G G Allen | 2015 | 1 | 3 | 3 | 3 | Conventional Steam Coal | 261 | 26810 | 23682 | [6 empty] | 229582 | 229582 |  |  | 223902 |  | 5680 |  |  |  | 1595.266 | 0.474 | 67362 | 20 | 6949 | 2 | 269 | 16 | (ON) Once through No Cool Pond |  | ON | Open | Fresh | Surface | Lake Wylie | Lake Wylie | OP | 10 | 1959 |  |  | OP | 10 | 1959 |  |  | OP | 10 | 1959 | N | BIT | ST | N/A | Electric Utility | 1 |  |  |  | Simple
5416 | NC | 2718 | G G Allen | 2015 | 2 | 3 | 3 | 3 | Conventional Steam Coal | 261 | 102663 | 93403 | [6 empty] | 942054 | 942054 |  |  | 937688 |  | 4366 |  |  |  | 4161.76 | 5.041 | 44557 | 54 | 4418 | 5 | 565 | 16 | (ON) Once through No Cool Pond |  | ON | Open | Fresh | Surface | Lake Wylie | Lake Wylie | OP | 10 | 1959 |  |  | OP | 10 | 1959 |  |  | OP | 10 | 1959 | N | BIT | ST | N/A | Electric Utility | 1 |  |  |  | Simple
5416 | NC | 2718 | G G Allen | 2015 | 3 | 3 | 3 | 3 | Conventional Steam Coal | 261 | 11273 | 9377 | [6 empty] | 104947 | 104947 |  |  | 103034 |  | 1913 |  |  |  | 1485.371 | 0.338 | 158406 | 36 | 14153 | 3 | 259 | 16 | (ON) Once through No Cool Pond |  | ON | Open | Fresh | Surface | Lake Wylie | Lake Wylie | OP | 10 | 1959 |  |  | OP | 10 | 1959 |  |  | OP | 10 | 1959 | N | BIT | ST | N/A | Electric Utility | 1 |  |  |  | Simple
5416 | NC | 2718 | G G Allen | 2015 | 4 | 3 | 3 | 3 | Conventional Steam Coal | 261 | 0 | -680 | [6 empty] | 0 | 0 |  |  | 0 |  | 0 | [9 empty] | 0 | 16 | (ON) Once through No Cool Pond |  | ON | Open | Fresh | Surface | Lake Wylie | Lake Wylie | OP | 10 | 1959 |  |  | OP | 10 | 1959 |  |  | OP | 10 | 1959 | N | BIT | ST | N/A | Electric Utility | 1 |  |  |  | Simple
5416 | NC | 2718 | G G Allen | 2015 | 5 | 3 | 3 | 3 | Conventional Steam Coal | 261 | 53339 | 47158 | [6 empty] | 490389 | 490389 |  |  | 482809 |  | 7581 |  |  |  | 1843.429 | 1.748 | 39090 | 37 | 3759 | 4 | 372 | 16 | (ON) Once through No Cool Pond |  | ON | Open | Fresh | Surface | Lake Wylie | Lake Wylie | OP | 10 | 1959 |  |  | OP | 10 | 1959 |  |  | OP | 10 | 1959 | N | BIT | ST | N/A | Electric Utility | 1 |  |  |  | Simple
5416 | NC | 2718 | G G Allen | 2015 | 6 | 3 | 3 | 3 | Conventional Steam Coal | 261 | 94048 | 85058 | [6 empty] | 870317 | 870317 |  |  | 866140 |  | 4177 |  |  |  | 3505.983 | 4.187 | 41219 | 49 | 4028 | 5 | 522 | 16 | (ON) Once through No Cool Pond |  | ON | Open | Fresh | Surface | Lake Wylie | Lake Wylie | OP | 10 | 1959 |  |  | OP | 10 | 1959 |  |  | OP | 10 | 1959 | N | BIT | ST | N/A | Electric Utility | 1 |  |  |  | Simple
5416 | NC | 2718 | G G Allen | 2015 | 7 | 3 | 3 | 3 | Conventional Steam Coal | 261 | 67025 | 59925 | [6 empty] | 637228 | 637228 |  |  | 632477 |  | 4751 |  |  |  | 5508.052 | 9.079 | 91916 | 152 | 8644 | 14 | 744 | 16 | (ON) Once through No Cool Pond |  | ON | Open | Fresh | Surface | Lake Wylie | Lake Wylie | OP | 10 | 1959 |  |  | OP | 10 | 1959 |  |  | OP | 10 | 1959 | N | BIT | ST | N/A | Electric Utility | 1 |  |  |  | Simple
5416 | NC | 2718 | G G Allen | 2015 | 8 | 3 | 3 | 3 | Conventional Steam Coal | 261 | 64093 | 57297 | [6 empty] | 579344 | 579344 |  |  | 573557 |  | 5787 |  |  |  | 5498.405 | 7.516 | 95963 | 131 | 9491 | 13 | 744 | 16 | (ON) Once through No Cool Pond |  | ON | Open | Fresh | Surface | Lake Wylie | Lake Wylie | OP | 10 | 1959 |  |  | OP | 10 | 1959 |  |  | OP | 10 | 1959 | N | BIT | ST | N/A | Electric Utility | 1 |  |  |  | Simple
5416 | NC | 2718 | G G Allen | 2015 | 9 | 3 | 3 | 3 | Conventional Steam Coal | 261 | 0 | -880 | [6 empty] | 0 | 0 |  |  | 0 |  | 0 |  |  |  | 1923.392 | 0.839 |  |  |  |  | 371 | 16 | (ON) Once through No Cool Pond |  | ON | Open | Fresh | Surface | Lake Wylie | Lake Wylie | OP | 10 | 1959 |  |  | OP | 10 | 1959 |  |  | OP | 10 | 1959 | N | BIT | ST | N/A | Electric Utility | 1 |  |  |  | Simple
5416 | NC | 2718 | G G Allen | 2015 | 10 | 3 | 3 | 3 | Conventional Steam Coal | 261 | 0 | -658 | [6 empty] | 0 | 0 |  |  | 0 |  | 0 | [9 empty] | 0 | 16 | (ON) Once through No Cool Pond |  | ON | Open | Fresh | Surface | Lake Wylie | Lake Wylie | OP | 10 | 1959 |  |  | OP | 10 | 1959 |  |  | OP | 10 | 1959 | N | BIT | ST | N/A | Electric Utility | 1 |  |  |  | Simple
5416 | NC | 2718 | G G Allen | 2015 | 11 | 3 | 3 | 3 | Conventional Steam Coal | 261 | 0 | -606 | [6 empty] | 0 | 0 |  |  | 0 |  | 0 | [9 empty] | 0 | 16 | (ON) Once through No Cool Pond |  | ON | Open | Fresh | Surface | Lake Wylie | Lake Wylie | OP | 10 | 1959 |  |  | OP | 10 | 1959 |  |  | OP | 10 | 1959 | N | BIT | ST | N/A | Electric Utility | 1 |  |  |  | Simple
5416 | NC | 2718 | G G Allen | 2015 | 12 | 3 | 3 | 3 | Conventional Steam Coal | 261 | 0 | -613 | [6 empty] | 0 | 0 |  |  | 0 |  | 0 |  |  |  | 0 | 0 |  |  |  |  | 0 | 16 | (ON) Once through No Cool Pond |  | ON | Open | Fresh | Surface | Lake Wylie | Lake Wylie | OP | 10 | 1959 |  |  | OP | 10 | 1959 |  |  | OP | 10 | 1959 | N | BIT | ST | N/A | Electric Utility | 1 |  |  |  | Simple
5416 | NC | 2718 | G G Allen | 2015 | 1 | 4 | 4 | 4 | Conventional Steam Coal | 276 | 54041 | 47484 | [6 empty] | 477653 | 477653 |  |  | 472398 |  | 5255 |  |  |  | 1867.25 | 0.658 | 39324 | 14 | 3909 | 1 | 317 | 16 | (ON) Once through No Cool Pond |  | ON | Open | Fresh | Surface | Lake Wylie | Lake Wylie | OP | 10 | 1960 |  |  | OP | 10 | 1960 |  |  | OP | 10 | 1960 | N | BIT | ST | N/A | Electric Utility | 1 |  |  |  | Simple
5416 | NC | 2718 | G G Allen | 2015 | 2 | 4 | 4 | 4 | Conventional Steam Coal | 276 | 131231 | 119182 | [6 empty] | 1138859 | 1138859 |  |  | 1136781 |  | 2079 |  |  |  | 4613.994 | 7.132 | 38714 | 60 | 4051 | 6 | 672 | 16 | (ON) Once through No Cool Pond |  | ON | Open | Fresh | Surface | Lake Wylie | Lake Wylie | OP | 10 | 1960 |  |  | OP | 10 | 1960 |  |  | OP | 10 | 1960 | N | BIT | ST | N/A | Electric Utility | 1 |  |  |  | Simple
5416 | NC | 2718 | G G Allen | 2015 | 3 | 4 | 4 | 4 | Conventional Steam Coal | 276 | 9907 | 7512 | [6 empty] | 90208 | 90208 |  |  | 88878 |  | 1329 |  |  |  | 944.932 | 0.137 | 125790 | 18 | 10475 | 2 | 165 | 16 | (ON) Once through No Cool Pond |  | ON | Open | Fresh | Surface | Lake Wylie | Lake Wylie | OP | 10 | 1960 |  |  | OP | 10 | 1960 |  |  | OP | 10 | 1960 | N | BIT | ST | N/A | Electric Utility | 1 |  |  |  | Simple
5416 | NC | 2718 | G G Allen | 2015 | 4 | 4 | 4 | 4 | Conventional Steam Coal | 276 | 0 | -1075 | [6 empty] | 0 | 0 |  |  | 0 |  | 0 | [9 empty] | 0 | 16 | (ON) Once through No Cool Pond |  | ON | Open | Fresh | Surface | Lake Wylie | Lake Wylie | OP | 10 | 1960 |  |  | OP | 10 | 1960 |  |  | OP | 10 | 1960 | N | BIT | ST | N/A | Electric Utility | 1 |  |  |  | Simple
5416 | NC | 2718 | G G Allen | 2015 | 5 | 4 | 4 | 4 | Conventional Steam Coal | 276 | 0 | -1426 | [6 empty] | 0 | 0 |  |  | 0 |  | 0 |  |  |  | 2726.738 | 3.821 |  |  |  |  | 550 | 16 | (ON) Once through No Cool Pond |  | ON | Open | Fresh | Surface | Lake Wylie | Lake Wylie | OP | 10 | 1960 |  |  | OP | 10 | 1960 |  |  | OP | 10 | 1960 | N | BIT | ST | N/A | Electric Utility | 1 |  |  |  | Simple
5416 | NC | 2718 | G G Allen | 2015 | 6 | 4 | 4 | 4 | Conventional Steam Coal | 276 | 51871 | 45581 | [6 empty] | 457257 | 457257 |  |  | 453657 |  | 3600 |  |  |  | 3531.912 | 4.235 | 77486 | 93 | 7724 | 9 | 525 | 16 | (ON) Once through No Cool Pond |  | ON | Open | Fresh | Surface | Lake Wylie | Lake Wylie | OP | 10 | 1960 |  |  | OP | 10 | 1960 |  |  | OP | 10 | 1960 | N | BIT | ST | N/A | Electric Utility | 1 |  |  |  | Simple
5416 | NC | 2718 | G G Allen | 2015 | 7 | 4 | 4 | 4 | Conventional Steam Coal | 276 | 131126 | 117930 | [6 empty] | 1235496 | 1235496 |  |  | 1233179 |  | 2318 |  |  |  | 5624.64 | 9.079 | 47695 | 77 | 4553 | 7 | 744 | 16 | (ON) Once through No Cool Pond |  | ON | Open | Fresh | Surface | Lake Wylie | Lake Wylie | OP | 10 | 1960 |  |  | OP | 10 | 1960 |  |  | OP | 10 | 1960 | N | BIT | ST | N/A | Electric Utility | 1 |  |  |  | Simple
5416 | NC | 2718 | G G Allen | 2015 | 8 | 4 | 4 | 4 | Conventional Steam Coal | 276 | 141919 | 127304 | [6 empty] | 1307277 | 1307277 |  |  | 1305580 |  | 1696 |  |  |  | 5513.294 | 7.516 | 43308 | 59 | 4217 | 6 | 744 | 16 | (ON) Once through No Cool Pond |  | ON | Open | Fresh | Surface | Lake Wylie | Lake Wylie | OP | 10 | 1960 |  |  | OP | 10 | 1960 |  |  | OP | 10 | 1960 | N | BIT | ST | N/A | Electric Utility | 1 |  |  |  | Simple
5416 | NC | 2718 | G G Allen | 2015 | 9 | 4 | 4 | 4 | Conventional Steam Coal | 276 | 20485 | 17350 | [6 empty] | 192864 | 192864 |  |  | 192644 |  | 220 |  |  |  | 1064.73 | 0.15 | 61368 | 9 | 5521 | 1 | 157 | 16 | (ON) Once through No Cool Pond |  | ON | Open | Fresh | Surface | Lake Wylie | Lake Wylie | OP | 10 | 1960 |  |  | OP | 10 | 1960 |  |  | OP | 10 | 1960 | N | BIT | ST | N/A | Electric Utility | 1 |  |  |  | Simple
5416 | NC | 2718 | G G Allen | 2015 | 10 | 4 | 4 | 4 | Conventional Steam Coal | 276 | 0 | -1068 | [6 empty] | 0 | 0 |  |  | 0 |  | 0 |  |  |  | 2.896 | 0 |  |  |  |  | 3 | 16 | (ON) Once through No Cool Pond |  | ON | Open | Fresh | Surface | Lake Wylie | Lake Wylie | OP | 10 | 1960 |  |  | OP | 10 | 1960 |  |  | OP | 10 | 1960 | N | BIT | ST | N/A | Electric Utility | 1 |  |  |  | Simple
5416 | NC | 2718 | G G Allen | 2015 | 11 | 4 | 4 | 4 | Conventional Steam Coal | 276 | 0 | -977 | [6 empty] | 0 | 0 |  |  | 0 |  | 0 | [9 empty] | 0 | 16 | (ON) Once through No Cool Pond |  | ON | Open | Fresh | Surface | Lake Wylie | Lake Wylie | OP | 10 | 1960 |  |  | OP | 10 | 1960 |  |  | OP | 10 | 1960 | N | BIT | ST | N/A | Electric Utility | 1 |  |  |  | Simple
5416 | NC | 2718 | G G Allen | 2015 | 12 | 4 | 4 | 4 | Conventional Steam Coal | 276 | 0 | -1054 | [6 empty] | 411 | 411 |  |  | 0 |  | 411 |  |  |  | 18.768 | 0 |  |  | 45654 | 0 | 4 | 16 | (ON) Once through No Cool Pond |  | ON | Open | Fresh | Surface | Lake Wylie | Lake Wylie | OP | 10 | 1960 |  |  | OP | 10 | 1960 |  |  | OP | 10 | 1960 | N | BIT | ST | N/A | Electric Utility | 1 |  |  |  | Simple
5416 | NC | 2718 | G G Allen | 2015 | 1 | 5 | 5 | 5 | Conventional Steam Coal | 266 | 38127 | 34378 | [6 empty] | 354849 | 354849 |  |  | 350286 |  | 4563 |  |  |  | 3611.93 | 2.566 | 105065 | 75 | 10179 | 7 | 626 | 16 | (ON) Once through No Cool Pond |  | ON | Open | Fresh | Surface | Lake Wylie | Lake Wylie | OP | 7 | 1961 |  |  | OP | 7 | 1961 |  |  | OP | 7 | 1961 | N | BIT | ST | N/A | Electric Utility | 1 |  |  |  | Simple
5416 | NC | 2718 | G G Allen | 2015 | 2 | 5 | 5 | 5 | Conventional Steam Coal | 266 | 91271 | 83471 | [6 empty] | 834078 | 834078 |  |  | 826956 |  | 7122 |  |  |  | 4429.877 | 7.132 | 53071 | 85 | 5311 | 9 | 672 | 16 | (ON) Once through No Cool Pond |  | ON | Open | Fresh | Surface | Lake Wylie | Lake Wylie | OP | 7 | 1961 |  |  | OP | 7 | 1961 |  |  | OP | 7 | 1961 | N | BIT | ST | N/A | Electric Utility | 1 |  |  |  | Simple
5416 | NC | 2718 | G G Allen | 2015 | 3 | 5 | 5 | 5 | Conventional Steam Coal | 266 | 32561 | 29127 | [6 empty] | 295087 | 295087 |  |  | 294954 |  | 133 |  |  |  | 4116.523 | 2.771 | 141330 | 95 | 13950 | 9 | 742 | 16 | (ON) Once through No Cool Pond |  | ON | Open | Fresh | Surface | Lake Wylie | Lake Wylie | OP | 7 | 1961 |  |  | OP | 7 | 1961 |  |  | OP | 7 | 1961 | N | BIT | ST | N/A | Electric Utility | 1 |  |  |  | Simple
5416 | NC | 2718 | G G Allen | 2015 | 4 | 5 | 5 | 5 | Conventional Steam Coal | 266 | 0 | -453 | [6 empty] | 0 | 0 |  |  | 0 |  | 0 |  |  |  | 2628.695 | 0.18 |  |  |  |  | 528 | 16 | (ON) Once through No Cool Pond |  | ON | Open | Fresh | Surface | Lake Wylie | Lake Wylie | OP | 7 | 1961 |  |  | OP | 7 | 1961 |  |  | OP | 7 | 1961 | N | BIT | ST | N/A | Electric Utility | 1 |  |  |  | Simple
5416 | NC | 2718 | G G Allen | 2015 | 5 | 5 | 5 | 5 | Conventional Steam Coal | 266 | 19245 | 16759 | [6 empty] | 164503 | 164503 |  |  | 159463 |  | 5040 |  |  |  | 1138.002 | 0.315 | 67904 | 19 | 6918 | 2 | 158 | 16 | (ON) Once through No Cool Pond |  | ON | Open | Fresh | Surface | Lake Wylie | Lake Wylie | OP | 7 | 1961 |  |  | OP | 7 | 1961 |  |  | OP | 7 | 1961 | N | BIT | ST | N/A | Electric Utility | 1 |  |  |  | Simple
5416 | NC | 2718 | G G Allen | 2015 | 6 | 5 | 5 | 5 | Conventional Steam Coal | 266 | 94268 | 85260 | [6 empty] | 871660 | 871660 |  |  | 864955 |  | 6705 |  |  |  | 4824.614 | 6.432 | 56587 | 75 | 5535 | 7 | 647 | 16 | (ON) Once through No Cool Pond |  | ON | Open | Fresh | Surface | Lake Wylie | Lake Wylie | OP | 7 | 1961 |  |  | OP | 7 | 1961 |  |  | OP | 7 | 1961 | N | BIT | ST | N/A | Electric Utility | 1 |  |  |  | Simple
5416 | NC | 2718 | G G Allen | 2015 | 7 | 5 | 5 | 5 | Conventional Steam Coal | 266 | 79618 | 72157 | [6 empty] | 748687 | 748687 |  |  | 746010 |  | 2676 |  |  |  | 5624.64 | 9.079 | 77950 | 126 | 7513 | 12 | 744 | 16 | (ON) Once through No Cool Pond |  | ON | Open | Fresh | Surface | Lake Wylie | Lake Wylie | OP | 7 | 1961 |  |  | OP | 7 | 1961 |  |  | OP | 7 | 1961 | N | BIT | ST | N/A | Electric Utility | 1 |  |  |  | Simple
5416 | NC | 2718 | G G Allen | 2015 | 8 | 5 | 5 | 5 | Conventional Steam Coal | 266 | 108150 | 98019 | [6 empty] | 1039163 | 1039163 |  |  | 1033590 |  | 5574 |  |  |  | 5488.715 | 7.516 | 55996 | 77 | 5282 | 7 | 744 | 16 | (ON) Once through No Cool Pond |  | ON | Open | Fresh | Surface | Lake Wylie | Lake Wylie | OP | 7 | 1961 |  |  | OP | 7 | 1961 |  |  | OP | 7 | 1961 | N | BIT | ST | N/A | Electric Utility | 1 |  |  |  | Simple
5416 | NC | 2718 | G G Allen | 2015 | 9 | 5 | 5 | 5 | Conventional Steam Coal | 266 | 18699 | 16472 | [6 empty] | 174887 | 174887 |  |  | 173211 |  | 1676 |  |  |  | 3869.21 | 3.162 | 234896 | 192 | 22124 | 18 | 720 | 16 | (ON) Once through No Cool Pond |  | ON | Open | Fresh | Surface | Lake Wylie | Lake Wylie | OP | 7 | 1961 |  |  | OP | 7 | 1961 |  |  | OP | 7 | 1961 | N | BIT | ST | N/A | Electric Utility | 1 |  |  |  | Simple
5416 | NC | 2718 | G G Allen | 2015 | 10 | 5 | 5 | 5 | Conventional Steam Coal | 266 | 0 | -521 | [6 empty] | 0 | 0 |  |  | 0 |  | 0 |  |  |  | 3705.12 | 0.877 |  |  |  |  | 744 | 16 | (ON) Once through No Cool Pond |  | ON | Open | Fresh | Surface | Lake Wylie | Lake Wylie | OP | 7 | 1961 |  |  | OP | 7 | 1961 |  |  | OP | 7 | 1961 | N | BIT | ST | N/A | Electric Utility | 1 |  |  |  | Simple
5416 | NC | 2718 | G G Allen | 2015 | 11 | 5 | 5 | 5 | Conventional Steam Coal | 266 | 0 | -463 | [6 empty] | 0 | 0 |  |  | 0 |  | 0 |  |  |  | 1988.906 | 0.252 |  |  |  |  | 401 | 16 | (ON) Once through No Cool Pond |  | ON | Open | Fresh | Surface | Lake Wylie | Lake Wylie | OP | 7 | 1961 |  |  | OP | 7 | 1961 |  |  | OP | 7 | 1961 | N | BIT | ST | N/A | Electric Utility | 1 |  |  |  | Simple
5416 | NC | 2718 | G G Allen | 2015 | 12 | 5 | 5 | 5 | Conventional Steam Coal | 266 | 0 | -464 | [6 empty] | 0 | 0 |  |  | 0 |  | 0 |  |  |  | 2680.569 | 0.828 |  |  |  |  | 540 | 16 | (ON) Once through No Cool Pond |  | ON | Open | Fresh | Surface | Lake Wylie | Lake Wylie | OP | 7 | 1961 |  |  | OP | 7 | 1961 |  |  | OP | 7 | 1961 | N | BIT | ST | N/A | Electric Utility | 1 |  |  |  | Simple
5416 | NC | 2720 | Buck | 2015 | 1 | 3 | 5 | 3 | Conventional Steam Coal | 75 | [25 empty] | 26 | (ON) Once through No Cool Pond |  |  | Open | Fresh | Surface | Yadkin River |  | RE | 7 | 1941 | 5 | 2011 | RE | 7 | 1941 | 5 | 2011 | RE | 7 | 1941 | N | BIT | ST | N/A | Electric Utility | 1 |  |  |  | Unoperable
5416 | NC | 2720 | Buck | 2015 | 2 | 3 | 5 | 3 | Conventional Steam Coal | 75 | [25 empty] | 26 | (ON) Once through No Cool Pond |  |  | Open | Fresh | Surface | Yadkin River |  | RE | 7 | 1941 | 5 | 2011 | RE | 7 | 1941 | 5 | 2011 | RE | 7 | 1941 | N | BIT | ST | N/A | Electric Utility | 1 |  |  |  | Unoperable
5416 | NC | 2720 | Buck | 2015 | 3 | 3 | 5 | 3 | Conventional Steam Coal | 75 | [25 empty] | 26 | (ON) Once through No Cool Pond |  |  | Open | Fresh | Surface | Yadkin River |  | RE | 7 | 1941 | 5 | 2011 | RE | 7 | 1941 | 5 | 2011 | RE | 7 | 1941 | N | BIT | ST | N/A | Electric Utility | 1 |  |  |  | Unoperable
5416 | NC | 2720 | Buck | 2015 | 4 | 3 | 5 | 3 | Conventional Steam Coal | 75 | [25 empty] | 26 | (ON) Once through No Cool Pond |  |  | Open | Fresh | Surface | Yadkin River |  | RE | 7 | 1941 | 5 | 2011 | RE | 7 | 1941 | 5 | 2011 | RE | 7 | 1941 | N | BIT | ST | N/A | Electric Utility | 1 |  |  |  | Unoperable
5416 | NC | 2720 | Buck | 2015 | 5 | 3 | 5 | 3 | Conventional Steam Coal | 75 | [25 empty] | 26 | (ON) Once through No Cool Pond |  |  | Open | Fresh | Surface | Yadkin River |  | RE | 7 | 1941 | 5 | 2011 | RE | 7 | 1941 | 5 | 2011 | RE | 7 | 1941 | N | BIT | ST | N/A | Electric Utility | 1 |  |  |  | Unoperable
5416 | NC | 2720 | Buck | 2015 | 6 | 3 | 5 | 3 | Conventional Steam Coal | 75 | [25 empty] | 26 | (ON) Once through No Cool Pond |  |  | Open | Fresh | Surface | Yadkin River |  | RE | 7 | 1941 | 5 | 2011 | RE | 7 | 1941 | 5 | 2011 | RE | 7 | 1941 | N | BIT | ST | N/A | Electric Utility | 1 |  |  |  | Unoperable
5416 | NC | 2720 | Buck | 2015 | 7 | 3 | 5 | 3 | Conventional Steam Coal | 75 | [25 empty] | 26 | (ON) Once through No Cool Pond |  |  | Open | Fresh | Surface | Yadkin River |  | RE | 7 | 1941 | 5 | 2011 | RE | 7 | 1941 | 5 | 2011 | RE | 7 | 1941 | N | BIT | ST | N/A | Electric Utility | 1 |  |  |  | Unoperable
5416 | NC | 2720 | Buck | 2015 | 8 | 3 | 5 | 3 | Conventional Steam Coal | 75 | [25 empty] | 26 | (ON) Once through No Cool Pond |  |  | Open | Fresh | Surface | Yadkin River |  | RE | 7 | 1941 | 5 | 2011 | RE | 7 | 1941 | 5 | 2011 | RE | 7 | 1941 | N | BIT | ST | N/A | Electric Utility | 1 |  |  |  | Unoperable
5416 | NC | 2720 | Buck | 2015 | 9 | 3 | 5 | 3 | Conventional Steam Coal | 75 | [25 empty] | 26 | (ON) Once through No Cool Pond |  |  | Open | Fresh | Surface | Yadkin River |  | RE | 7 | 1941 | 5 | 2011 | RE | 7 | 1941 | 5 | 2011 | RE | 7 | 1941 | N | BIT | ST | N/A | Electric Utility | 1 |  |  |  | Unoperable
5416 | NC | 2720 | Buck | 2015 | 10 | 3 | 5 | 3 | Conventional Steam Coal | 75 | [25 empty] | 26 | (ON) Once through No Cool Pond |  |  | Open | Fresh | Surface | Yadkin River |  | RE | 7 | 1941 | 5 | 2011 | RE | 7 | 1941 | 5 | 2011 | RE | 7 | 1941 | N | BIT | ST | N/A | Electric Utility | 1 |  |  |  | Unoperable
5416 | NC | 2720 | Buck | 2015 | 11 | 3 | 5 | 3 | Conventional Steam Coal | 75 | [25 empty] | 26 | (ON) Once through No Cool Pond |  |  | Open | Fresh | Surface | Yadkin River |  | RE | 7 | 1941 | 5 | 2011 | RE | 7 | 1941 | 5 | 2011 | RE | 7 | 1941 | N | BIT | ST | N/A | Electric Utility | 1 |  |  |  | Unoperable
5416 | NC | 2720 | Buck | 2015 | 12 | 3 | 5 | 3 | Conventional Steam Coal | 75 | [25 empty] | 26 | (ON) Once through No Cool Pond |  |  | Open | Fresh | Surface | Yadkin River |  | RE | 7 | 1941 | 5 | 2011 | RE | 7 | 1941 | 5 | 2011 | RE | 7 | 1941 | N | BIT | ST | N/A | Electric Utility | 1 |  |  |  | Unoperable
5416 | NC | 2720 | Buck | 2015 | 1 | 3 | 6 | 3 | Conventional Steam Coal | 75 | [25 empty] | 26 | (ON) Once through No Cool Pond |  |  | Open | Fresh | Surface | Yadkin River |  | RE | 7 | 1941 | 5 | 2011 | RE | 6 | 1941 | 5 | 2011 | RE | 7 | 1941 | N | BIT | ST | N/A | Electric Utility | 1 |  |  |  | Unoperable
5416 | NC | 2720 | Buck | 2015 | 2 | 3 | 6 | 3 | Conventional Steam Coal | 75 | [25 empty] | 26 | (ON) Once through No Cool Pond |  |  | Open | Fresh | Surface | Yadkin River |  | RE | 7 | 1941 | 5 | 2011 | RE | 6 | 1941 | 5 | 2011 | RE | 7 | 1941 | N | BIT | ST | N/A | Electric Utility | 1 |  |  |  | Unoperable
5416 | NC | 2720 | Buck | 2015 | 3 | 3 | 6 | 3 | Conventional Steam Coal | 75 | [25 empty] | 26 | (ON) Once through No Cool Pond |  |  | Open | Fresh | Surface | Yadkin River |  | RE | 7 | 1941 | 5 | 2011 | RE | 6 | 1941 | 5 | 2011 | RE | 7 | 1941 | N | BIT | ST | N/A | Electric Utility | 1 |  |  |  | Unoperable
5416 | NC | 2720 | Buck | 2015 | 4 | 3 | 6 | 3 | Conventional Steam Coal | 75 | [25 empty] | 26 | (ON) Once through No Cool Pond |  |  | Open | Fresh | Surface | Yadkin River |  | RE | 7 | 1941 | 5 | 2011 | RE | 6 | 1941 | 5 | 2011 | RE | 7 | 1941 | N | BIT | ST | N/A | Electric Utility | 1 |  |  |  | Unoperable
5416 | NC | 2720 | Buck | 2015 | 5 | 3 | 6 | 3 | Conventional Steam Coal | 75 | [25 empty] | 26 | (ON) Once through No Cool Pond |  |  | Open | Fresh | Surface | Yadkin River |  | RE | 7 | 1941 | 5 | 2011 | RE | 6 | 1941 | 5 | 2011 | RE | 7 | 1941 | N | BIT | ST | N/A | Electric Utility | 1 |  |  |  | Unoperable
5416 | NC | 2720 | Buck | 2015 | 6 | 3 | 6 | 3 | Conventional Steam Coal | 75 | [25 empty] | 26 | (ON) Once through No Cool Pond |  |  | Open | Fresh | Surface | Yadkin River |  | RE | 7 | 1941 | 5 | 2011 | RE | 6 | 1941 | 5 | 2011 | RE | 7 | 1941 | N | BIT | ST | N/A | Electric Utility | 1 |  |  |  | Unoperable
5416 | NC | 2720 | Buck | 2015 | 7 | 3 | 6 | 3 | Conventional Steam Coal | 75 | [25 empty] | 26 | (ON) Once through No Cool Pond |  |  | Open | Fresh | Surface | Yadkin River |  | RE | 7 | 1941 | 5 | 2011 | RE | 6 | 1941 | 5 | 2011 | RE | 7 | 1941 | N | BIT | ST | N/A | Electric Utility | 1 |  |  |  | Unoperable
5416 | NC | 2720 | Buck | 2015 | 8 | 3 | 6 | 3 | Conventional Steam Coal | 75 | [25 empty] | 26 | (ON) Once through No Cool Pond |  |  | Open | Fresh | Surface | Yadkin River |  | RE | 7 | 1941 | 5 | 2011 | RE | 6 | 1941 | 5 | 2011 | RE | 7 | 1941 | N | BIT | ST | N/A | Electric Utility | 1 |  |  |  | Unoperable
5416 | NC | 2720 | Buck | 2015 | 9 | 3 | 6 | 3 | Conventional Steam Coal | 75 | [25 empty] | 26 | (ON) Once through No Cool Pond |  |  | Open | Fresh | Surface | Yadkin River |  | RE | 7 | 1941 | 5 | 2011 | RE | 6 | 1941 | 5 | 2011 | RE | 7 | 1941 | N | BIT | ST | N/A | Electric Utility | 1 |  |  |  | Unoperable
5416 | NC | 2720 | Buck | 2015 | 10 | 3 | 6 | 3 | Conventional Steam Coal | 75 | [25 empty] | 26 | (ON) Once through No Cool Pond |  |  | Open | Fresh | Surface | Yadkin River |  | RE | 7 | 1941 | 5 | 2011 | RE | 6 | 1941 | 5 | 2011 | RE | 7 | 1941 | N | BIT | ST | N/A | Electric Utility | 1 |  |  |  | Unoperable
5416 | NC | 2720 | Buck | 2015 | 11 | 3 | 6 | 3 | Conventional Steam Coal | 75 | [25 empty] | 26 | (ON) Once through No Cool Pond |  |  | Open | Fresh | Surface | Yadkin River |  | RE | 7 | 1941 | 5 | 2011 | RE | 6 | 1941 | 5 | 2011 | RE | 7 | 1941 | N | BIT | ST | N/A | Electric Utility | 1 |  |  |  | Unoperable
5416 | NC | 2720 | Buck | 2015 | 12 | 3 | 6 | 3 | Conventional Steam Coal | 75 | [25 empty] | 26 | (ON) Once through No Cool Pond |  |  | Open | Fresh | Surface | Yadkin River |  | RE | 7 | 1941 | 5 | 2011 | RE | 6 | 1941 | 5 | 2011 | RE | 7 | 1941 | N | BIT | ST | N/A | Electric Utility | 1 |  |  |  | Unoperable
5416 | NC | 2720 | Buck | 2015 | 1 | 4 | 7 | 4 | Conventional Steam Coal | 38 | [25 empty] | 26 | (ON) Once through No Cool Pond |  |  | Open | Fresh | Surface | Yadkin River |  | RE | 9 | 1942 | 5 | 2011 | RE | 9 | 1942 | 5 | 2011 | RE | 9 | 1942 | N | BIT | ST | N/A | Electric Utility | 1 |  |  |  | Unoperable
5416 | NC | 2720 | Buck | 2015 | 2 | 4 | 7 | 4 | Conventional Steam Coal | 38 | [25 empty] | 26 | (ON) Once through No Cool Pond |  |  | Open | Fresh | Surface | Yadkin River |  | RE | 9 | 1942 | 5 | 2011 | RE | 9 | 1942 | 5 | 2011 | RE | 9 | 1942 | N | BIT | ST | N/A | Electric Utility | 1 |  |  |  | Unoperable
5416 | NC | 2720 | Buck | 2015 | 3 | 4 | 7 | 4 | Conventional Steam Coal | 38 | [25 empty] | 26 | (ON) Once through No Cool Pond |  |  | Open | Fresh | Surface | Yadkin River |  | RE | 9 | 1942 | 5 | 2011 | RE | 9 | 1942 | 5 | 2011 | RE | 9 | 1942 | N | BIT | ST | N/A | Electric Utility | 1 |  |  |  | Unoperable
5416 | NC | 2720 | Buck | 2015 | 4 | 4 | 7 | 4 | Conventional Steam Coal | 38 | [25 empty] | 26 | (ON) Once through No Cool Pond |  |  | Open | Fresh | Surface | Yadkin River |  | RE | 9 | 1942 | 5 | 2011 | RE | 9 | 1942 | 5 | 2011 | RE | 9 | 1942 | N | BIT | ST | N/A | Electric Utility | 1 |  |  |  | Unoperable
5416 | NC | 2720 | Buck | 2015 | 5 | 4 | 7 | 4 | Conventional Steam Coal | 38 | [25 empty] | 26 | (ON) Once through No Cool Pond |  |  | Open | Fresh | Surface | Yadkin River |  | RE | 9 | 1942 | 5 | 2011 | RE | 9 | 1942 | 5 | 2011 | RE | 9 | 1942 | N | BIT | ST | N/A | Electric Utility | 1 |  |  |  | Unoperable
5416 | NC | 2720 | Buck | 2015 | 6 | 4 | 7 | 4 | Conventional Steam Coal | 38 | [25 empty] | 26 | (ON) Once through No Cool Pond |  |  | Open | Fresh | Surface | Yadkin River |  | RE | 9 | 1942 | 5 | 2011 | RE | 9 | 1942 | 5 | 2011 | RE | 9 | 1942 | N | BIT | ST | N/A | Electric Utility | 1 |  |  |  | Unoperable
5416 | NC | 2720 | Buck | 2015 | 7 | 4 | 7 | 4 | Conventional Steam Coal | 38 | [25 empty] | 26 | (ON) Once through No Cool Pond |  |  | Open | Fresh | Surface | Yadkin River |  | RE | 9 | 1942 | 5 | 2011 | RE | 9 | 1942 | 5 | 2011 | RE | 9 | 1942 | N | BIT | ST | N/A | Electric Utility | 1 |  |  |  | Unoperable
5416 | NC | 2720 | Buck | 2015 | 8 | 4 | 7 | 4 | Conventional Steam Coal | 38 | [25 empty] | 26 | (ON) Once through No Cool Pond |  |  | Open | Fresh | Surface | Yadkin River |  | RE | 9 | 1942 | 5 | 2011 | RE | 9 | 1942 | 5 | 2011 | RE | 9 | 1942 | N | BIT | ST | N/A | Electric Utility | 1 |  |  |  | Unoperable
5416 | NC | 2720 | Buck | 2015 | 9 | 4 | 7 | 4 | Conventional Steam Coal | 38 | [25 empty] | 26 | (ON) Once through No Cool Pond |  |  | Open | Fresh | Surface | Yadkin River |  | RE | 9 | 1942 | 5 | 2011 | RE | 9 | 1942 | 5 | 2011 | RE | 9 | 1942 | N | BIT | ST | N/A | Electric Utility | 1 |  |  |  | Unoperable
5416 | NC | 2720 | Buck | 2015 | 10 | 4 | 7 | 4 | Conventional Steam Coal | 38 | [25 empty] | 26 | (ON) Once through No Cool Pond |  |  | Open | Fresh | Surface | Yadkin River |  | RE | 9 | 1942 | 5 | 2011 | RE | 9 | 1942 | 5 | 2011 | RE | 9 | 1942 | N | BIT | ST | N/A | Electric Utility | 1 |  |  |  | Unoperable
5416 | NC | 2720 | Buck | 2015 | 11 | 4 | 7 | 4 | Conventional Steam Coal | 38 | [25 empty] | 26 | (ON) Once through No Cool Pond |  |  | Open | Fresh | Surface | Yadkin River |  | RE | 9 | 1942 | 5 | 2011 | RE | 9 | 1942 | 5 | 2011 | RE | 9 | 1942 | N | BIT | ST | N/A | Electric Utility | 1 |  |  |  | Unoperable
5416 | NC | 2720 | Buck | 2015 | 12 | 4 | 7 | 4 | Conventional Steam Coal | 38 | [25 empty] | 26 | (ON) Once through No Cool Pond |  |  | Open | Fresh | Surface | Yadkin River |  | RE | 9 | 1942 | 5 | 2011 | RE | 9 | 1942 | 5 | 2011 | RE | 9 | 1942 | N | BIT | ST | N/A | Electric Utility | 1 |  |  |  | Unoperable
5416 | NC | 2720 | Buck | 2015 | 1 | 5 | 8 | 5 | Conventional Steam Coal | 128 | [25 empty] | 26 | (ON) Once through No Cool Pond |  |  | Open | Fresh | Surface | Yadkin River |  | RE | 9 | 1953 | 5 | 2013 | RE | 9 | 1953 | 5 | 2013 | RE | 9 | 1953 | N | BIT | ST | N/A | Electric Utility | 1 |  |  |  | Unoperable
5416 | NC | 2720 | Buck | 2015 | 2 | 5 | 8 | 5 | Conventional Steam Coal | 128 | [25 empty] | 26 | (ON) Once through No Cool Pond |  |  | Open | Fresh | Surface | Yadkin River |  | RE | 9 | 1953 | 5 | 2013 | RE | 9 | 1953 | 5 | 2013 | RE | 9 | 1953 | N | BIT | ST | N/A | Electric Utility | 1 |  |  |  | Unoperable
5416 | NC | 2720 | Buck | 2015 | 3 | 5 | 8 | 5 | Conventional Steam Coal | 128 | [25 empty] | 26 | (ON) Once through No Cool Pond |  |  | Open | Fresh | Surface | Yadkin River |  | RE | 9 | 1953 | 5 | 2013 | RE | 9 | 1953 | 5 | 2013 | RE | 9 | 1953 | N | BIT | ST | N/A | Electric Utility | 1 |  |  |  | Unoperable
5416 | NC | 2720 | Buck | 2015 | 4 | 5 | 8 | 5 | Conventional Steam Coal | 128 | [25 empty] | 26 | (ON) Once through No Cool Pond |  |  | Open | Fresh | Surface | Yadkin River |  | RE | 9 | 1953 | 5 | 2013 | RE | 9 | 1953 | 5 | 2013 | RE | 9 | 1953 | N | BIT | ST | N/A | Electric Utility | 1 |  |  |  | Unoperable
5416 | NC | 2720 | Buck | 2015 | 5 | 5 | 8 | 5 | Conventional Steam Coal | 128 | [25 empty] | 26 | (ON) Once through No Cool Pond |  |  | Open | Fresh | Surface | Yadkin River |  | RE | 9 | 1953 | 5 | 2013 | RE | 9 | 1953 | 5 | 2013 | RE | 9 | 1953 | N | BIT | ST | N/A | Electric Utility | 1 |  |  |  | Unoperable
5416 | NC | 2720 | Buck | 2015 | 6 | 5 | 8 | 5 | Conventional Steam Coal | 128 | [25 empty] | 26 | (ON) Once through No Cool Pond |  |  | Open | Fresh | Surface | Yadkin River |  | RE | 9 | 1953 | 5 | 2013 | RE | 9 | 1953 | 5 | 2013 | RE | 9 | 1953 | N | BIT | ST | N/A | Electric Utility | 1 |  |  |  | Unoperable
5416 | NC | 2720 | Buck | 2015 | 7 | 5 | 8 | 5 | Conventional Steam Coal | 128 | [25 empty] | 26 | (ON) Once through No Cool Pond |  |  | Open | Fresh | Surface | Yadkin River |  | RE | 9 | 1953 | 5 | 2013 | RE | 9 | 1953 | 5 | 2013 | RE | 9 | 1953 | N | BIT | ST | N/A | Electric Utility | 1 |  |  |  | Unoperable
5416 | NC | 2720 | Buck | 2015 | 8 | 5 | 8 | 5 | Conventional Steam Coal | 128 | [25 empty] | 26 | (ON) Once through No Cool Pond |  |  | Open | Fresh | Surface | Yadkin River |  | RE | 9 | 1953 | 5 | 2013 | RE | 9 | 1953 | 5 | 2013 | RE | 9 | 1953 | N | BIT | ST | N/A | Electric Utility | 1 |  |  |  | Unoperable
5416 | NC | 2720 | Buck | 2015 | 9 | 5 | 8 | 5 | Conventional Steam Coal | 128 | [25 empty] | 26 | (ON) Once through No Cool Pond |  |  | Open | Fresh | Surface | Yadkin River |  | RE | 9 | 1953 | 5 | 2013 | RE | 9 | 1953 | 5 | 2013 | RE | 9 | 1953 | N | BIT | ST | N/A | Electric Utility | 1 |  |  |  | Unoperable
5416 | NC | 2720 | Buck | 2015 | 10 | 5 | 8 | 5 | Conventional Steam Coal | 128 | [25 empty] | 26 | (ON) Once through No Cool Pond |  |  | Open | Fresh | Surface | Yadkin River |  | RE | 9 | 1953 | 5 | 2013 | RE | 9 | 1953 | 5 | 2013 | RE | 9 | 1953 | N | BIT | ST | N/A | Electric Utility | 1 |  |  |  | Unoperable
5416 | NC | 2720 | Buck | 2015 | 11 | 5 | 8 | 5 | Conventional Steam Coal | 128 | [25 empty] | 26 | (ON) Once through No Cool Pond |  |  | Open | Fresh | Surface | Yadkin River |  | RE | 9 | 1953 | 5 | 2013 | RE | 9 | 1953 | 5 | 2013 | RE | 9 | 1953 | N | BIT | ST | N/A | Electric Utility | 1 |  |  |  | Unoperable
5416 | NC | 2720 | Buck | 2015 | 12 | 5 | 8 | 5 | Conventional Steam Coal | 128 | [25 empty] | 26 | (ON) Once through No Cool Pond |  |  | Open | Fresh | Surface | Yadkin River |  | RE | 9 | 1953 | 5 | 2013 | RE | 9 | 1953 | 5 | 2013 | RE | 9 | 1953 | N | BIT | ST | N/A | Electric Utility | 1 |  |  |  | Unoperable
5416 | NC | 2720 | Buck | 2015 | 1 | 6 | 9 | 6 | Conventional Steam Coal | 128 | [25 empty] | 26 | (ON) Once through No Cool Pond |  |  | Open | Fresh | Surface | Yadkin River |  | RE | 12 | 1953 | 5 | 2013 | RE | 12 | 1953 | 5 | 2013 | RE | 12 | 1953 | N | BIT | ST | N/A | Electric Utility | 1 |  |  |  | Unoperable
5416 | NC | 2720 | Buck | 2015 | 2 | 6 | 9 | 6 | Conventional Steam Coal | 128 | [25 empty] | 26 | (ON) Once through No Cool Pond |  |  | Open | Fresh | Surface | Yadkin River |  | RE | 12 | 1953 | 5 | 2013 | RE | 12 | 1953 | 5 | 2013 | RE | 12 | 1953 | N | BIT | ST | N/A | Electric Utility | 1 |  |  |  | Unoperable
5416 | NC | 2720 | Buck | 2015 | 3 | 6 | 9 | 6 | Conventional Steam Coal | 128 | [25 empty] | 26 | (ON) Once through No Cool Pond |  |  | Open | Fresh | Surface | Yadkin River |  | RE | 12 | 1953 | 5 | 2013 | RE | 12 | 1953 | 5 | 2013 | RE | 12 | 1953 | N | BIT | ST | N/A | Electric Utility | 1 |  |  |  | Unoperable
5416 | NC | 2720 | Buck | 2015 | 4 | 6 | 9 | 6 | Conventional Steam Coal | 128 | [25 empty] | 26 | (ON) Once through No Cool Pond |  |  | Open | Fresh | Surface | Yadkin River |  | RE | 12 | 1953 | 5 | 2013 | RE | 12 | 1953 | 5 | 2013 | RE | 12 | 1953 | N | BIT | ST | N/A | Electric Utility | 1 |  |  |  | Unoperable
5416 | NC | 2720 | Buck | 2015 | 5 | 6 | 9 | 6 | Conventional Steam Coal | 128 | [25 empty] | 26 | (ON) Once through No Cool Pond |  |  | Open | Fresh | Surface | Yadkin River |  | RE | 12 | 1953 | 5 | 2013 | RE | 12 | 1953 | 5 | 2013 | RE | 12 | 1953 | N | BIT | ST | N/A | Electric Utility | 1 |  |  |  | Unoperable
5416 | NC | 2720 | Buck | 2015 | 6 | 6 | 9 | 6 | Conventional Steam Coal | 128 | [25 empty] | 26 | (ON) Once through No Cool Pond |  |  | Open | Fresh | Surface | Yadkin River |  | RE | 12 | 1953 | 5 | 2013 | RE | 12 | 1953 | 5 | 2013 | RE | 12 | 1953 | N | BIT | ST | N/A | Electric Utility | 1 |  |  |  | Unoperable
5416 | NC | 2720 | Buck | 2015 | 7 | 6 | 9 | 6 | Conventional Steam Coal | 128 | [25 empty] | 26 | (ON) Once through No Cool Pond |  |  | Open | Fresh | Surface | Yadkin River |  | RE | 12 | 1953 | 5 | 2013 | RE | 12 | 1953 | 5 | 2013 | RE | 12 | 1953 | N | BIT | ST | N/A | Electric Utility | 1 |  |  |  | Unoperable
5416 | NC | 2720 | Buck | 2015 | 8 | 6 | 9 | 6 | Conventional Steam Coal | 128 | [25 empty] | 26 | (ON) Once through No Cool Pond |  |  | Open | Fresh | Surface | Yadkin River |  | RE | 12 | 1953 | 5 | 2013 | RE | 12 | 1953 | 5 | 2013 | RE | 12 | 1953 | N | BIT | ST | N/A | Electric Utility | 1 |  |  |  | Unoperable
5416 | NC | 2720 | Buck | 2015 | 9 | 6 | 9 | 6 | Conventional Steam Coal | 128 | [25 empty] | 26 | (ON) Once through No Cool Pond |  |  | Open | Fresh | Surface | Yadkin River |  | RE | 12 | 1953 | 5 | 2013 | RE | 12 | 1953 | 5 | 2013 | RE | 12 | 1953 | N | BIT | ST | N/A | Electric Utility | 1 |  |  |  | Unoperable
5416 | NC | 2720 | Buck | 2015 | 10 | 6 | 9 | 6 | Conventional Steam Coal | 128 | [25 empty] | 26 | (ON) Once through No Cool Pond |  |  | Open | Fresh | Surface | Yadkin River |  | RE | 12 | 1953 | 5 | 2013 | RE | 12 | 1953 | 5 | 2013 | RE | 12 | 1953 | N | BIT | ST | N/A | Electric Utility | 1 |  |  |  | Unoperable
5416 | NC | 2720 | Buck | 2015 | 11 | 6 | 9 | 6 | Conventional Steam Coal | 128 | [25 empty] | 26 | (ON) Once through No Cool Pond |  |  | Open | Fresh | Surface | Yadkin River |  | RE | 12 | 1953 | 5 | 2013 | RE | 12 | 1953 | 5 | 2013 | RE | 12 | 1953 | N | BIT | ST | N/A | Electric Utility | 1 |  |  |  | Unoperable
5416 | NC | 2720 | Buck | 2015 | 12 | 6 | 9 | 6 | Conventional Steam Coal | 128 | [25 empty] | 26 | (ON) Once through No Cool Pond |  |  | Open | Fresh | Surface | Yadkin River |  | RE | 12 | 1953 | 5 | 2013 | RE | 12 | 1953 | 5 | 2013 | RE | 12 | 1953 | N | BIT | ST | N/A | Electric Utility | 1 |  |  |  | Unoperable
5416 | NC | 2720 | Buck | 2015 | 1 | CT11 | HRSG1 | 10 | Natural Gas Fired Combined Cycle | [6 empty] | 176 | 137037 | 132120 | 1429452 |  |  | 1429452 |  | 1429452 | 0 |  |  |  | 79.218 | 63.987 |  |  |  |  | 740 | 26 | (RI) Recirculate: Induced Draft |  | RI | Closed | Fresh | Surface | Yadkin River | Yadkin River | OP | 11 | 2011 |  |  | OP | 11 | 2011 |  |  | OP | 11 | 2011 | N | NG | CT | N/A | Electric Utility | 1 |  |  |  | 1C MB MG
5416 | NC | 2720 | Buck | 2015 | 2 | CT11 | HRSG1 | 10 | Natural Gas Fired Combined Cycle | [6 empty] | 176 | 122296 | 118270 | 1252218 |  |  | 1252218 |  | 1252218 | 0 |  |  |  | 71.556 | 57.798 |  |  |  |  | 668 | 26 | (RI) Recirculate: Induced Draft |  | RI | Closed | Fresh | Surface | Yadkin River | Yadkin River | OP | 11 | 2011 |  |  | OP | 11 | 2011 |  |  | OP | 11 | 2011 | N | NG | CT | N/A | Electric Utility | 1 |  |  |  | 1C MB MG
5416 | NC | 2720 | Buck | 2015 | 3 | CT11 | HRSG1 | 10 | Natural Gas Fired Combined Cycle | [6 empty] | 176 | 132654 | 127420 | 1338887 |  |  | 1338887 |  | 1338887 | 0 |  |  |  | 100.203 | 80.937 |  |  |  |  | 743 | 26 | (RI) Recirculate: Induced Draft |  | RI | Closed | Fresh | Surface | Yadkin River | Yadkin River | OP | 11 | 2011 |  |  | OP | 11 | 2011 |  |  | OP | 11 | 2011 | N | NG | CT | N/A | Electric Utility | 1 |  |  |  | 1C MB MG
5416 | NC | 2720 | Buck | 2015 | 4 | CT11 | HRSG1 | 10 | Natural Gas Fired Combined Cycle | [6 empty] | 176 | 95971 | 91170 | 977225 |  |  | 977225 |  | 977225 | 0 |  |  |  | 83.929 | 67.792 |  |  |  |  | 579 | 26 | (RI) Recirculate: Induced Draft |  | RI | Closed | Fresh | Surface | Yadkin River | Yadkin River | OP | 11 | 2011 |  |  | OP | 11 | 2011 |  |  | OP | 11 | 2011 | N | NG | CT | N/A | Electric Utility | 1 |  |  |  | 1C MB MG
5416 | NC | 2720 | Buck | 2015 | 5 | CT11 | HRSG1 | 10 | Natural Gas Fired Combined Cycle | [6 empty] | 176 | 135448 | 128303 | 1373151 |  |  | 1373151 |  | 1373151 | 0 |  |  |  | 115.895 | 93.612 |  |  |  |  | 742 | 26 | (RI) Recirculate: Induced Draft |  | RI | Closed | Fresh | Surface | Yadkin River | Yadkin River | OP | 11 | 2011 |  |  | OP | 11 | 2011 |  |  | OP | 11 | 2011 | N | NG | CT | N/A | Electric Utility | 1 |  |  |  | 1C MB MG
5416 | NC | 2720 | Buck | 2015 | 6 | CT11 | HRSG1 | 10 | Natural Gas Fired Combined Cycle | [6 empty] | 176 | 131561 | 123649 | 1317677 |  |  | 1317677 |  | 1317677 | 0 |  |  |  | 124.668 | 100.698 |  |  |  |  | 720 | 26 | (RI) Recirculate: Induced Draft |  | RI | Closed | Fresh | Surface | Yadkin River | Yadkin River | OP | 11 | 2011 |  |  | OP | 11 | 2011 |  |  | OP | 11 | 2011 | N | NG | CT | N/A | Electric Utility | 1 |  |  |  | 1C MB MG
5416 | NC | 2720 | Buck | 2015 | 7 | CT11 | HRSG1 | 10 | Natural Gas Fired Combined Cycle | [6 empty] | 176 | 132658 | 124633 | 1347536 |  |  | 1347536 |  | 1347536 | 0 |  |  |  | 123.895 | 100.073 |  |  |  |  | 744 | 26 | (RI) Recirculate: Induced Draft |  | RI | Closed | Fresh | Surface | Yadkin River | Yadkin River | OP | 11 | 2011 |  |  | OP | 11 | 2011 |  |  | OP | 11 | 2011 | N | NG | CT | N/A | Electric Utility | 1 |  |  |  | 1C MB MG
5416 | NC | 2720 | Buck | 2015 | 8 | CT11 | HRSG1 | 10 | Natural Gas Fired Combined Cycle | [6 empty] | 176 | 131329 | 123560 | 1339734 |  |  | 1339734 |  | 1339734 | 0 |  |  |  | 122.647 | 99.065 |  |  |  |  | 741 | 26 | (RI) Recirculate: Induced Draft |  | RI | Closed | Fresh | Surface | Yadkin River | Yadkin River | OP | 11 | 2011 |  |  | OP | 11 | 2011 |  |  | OP | 11 | 2011 | N | NG | CT | N/A | Electric Utility | 1 |  |  |  | 1C MB MG
5416 | NC | 2720 | Buck | 2015 | 9 | CT11 | HRSG1 | 10 | Natural Gas Fired Combined Cycle | [6 empty] | 176 | 128213 | 120760 | 1312308 |  |  | 1312308 |  | 1312308 | 0 |  |  |  | 114.464 | 92.456 |  |  |  |  | 720 | 26 | (RI) Recirculate: Induced Draft |  | RI | Closed | Fresh | Surface | Yadkin River | Yadkin River | OP | 11 | 2011 |  |  | OP | 11 | 2011 |  |  | OP | 11 | 2011 | N | NG | CT | N/A | Electric Utility | 1 |  |  |  | 1C MB MG
5416 | NC | 2720 | Buck | 2015 | 10 | CT11 | HRSG1 | 10 | Natural Gas Fired Combined Cycle | [6 empty] | 176 | 132899 | 126308 | 1344517 |  |  | 1344517 |  | 1344517 | 0 |  |  |  | 109.48 | 88.43 |  |  |  |  | 744 | 26 | (RI) Recirculate: Induced Draft |  | RI | Closed | Fresh | Surface | Yadkin River | Yadkin River | OP | 11 | 2011 |  |  | OP | 11 | 2011 |  |  | OP | 11 | 2011 | N | NG | CT | N/A | Electric Utility | 1 |  |  |  | 1C MB MG
5416 | NC | 2720 | Buck | 2015 | 11 | CT11 | HRSG1 | 10 | Natural Gas Fired Combined Cycle | [6 empty] | 176 | 88431 | 83910 | 910680 |  |  | 910680 |  | 910680 | 0 |  |  |  | 70.143 | 56.657 |  |  |  |  | 499 | 26 | (RI) Recirculate: Induced Draft |  | RI | Closed | Fresh | Surface | Yadkin River | Yadkin River | OP | 11 | 2011 |  |  | OP | 11 | 2011 |  |  | OP | 11 | 2011 | N | NG | CT | N/A | Electric Utility | 1 |  |  |  | 1C MB MG
5416 | NC | 2720 | Buck | 2015 | 12 | CT11 | HRSG1 | 10 | Natural Gas Fired Combined Cycle | [6 empty] | 176 | 133256 | 127685 | 1342181 |  |  | 1342181 |  | 1342181 | 0 |  |  |  | 96.582 | 78.012 |  |  |  |  | 744 | 26 | (RI) Recirculate: Induced Draft |  | RI | Closed | Fresh | Surface | Yadkin River | Yadkin River | OP | 11 | 2011 |  |  | OP | 11 | 2011 |  |  | OP | 11 | 2011 | N | NG | CT | N/A | Electric Utility | 1 |  |  |  | 1C MB MG
5416 | NC | 2720 | Buck | 2015 | 1 | CT12 | HRSG1 | 10 | Natural Gas Fired Combined Cycle | [6 empty] | 175 | 135704 | 131769 | 1415456 |  |  | 1415456 |  | 1415456 | 0 |  |  |  | 79.218 | 63.987 |  |  |  |  | 740 | 26 | (RI) Recirculate: Induced Draft |  | RI | Closed | Fresh | Surface | Yadkin River | Yadkin River | OP | 11 | 2011 |  |  | OP | 11 | 2011 |  |  | OP | 11 | 2011 | N | NG | CT | N/A | Electric Utility | 1 |  |  |  | 1C MB MG
5416 | NC | 2720 | Buck | 2015 | 2 | CT12 | HRSG1 | 10 | Natural Gas Fired Combined Cycle | [6 empty] | 175 | 120991 | 117183 | 1239110 |  |  | 1239110 |  | 1239110 | 0 |  |  |  | 71.556 | 57.798 |  |  |  |  | 668 | 26 | (RI) Recirculate: Induced Draft |  | RI | Closed | Fresh | Surface | Yadkin River | Yadkin River | OP | 11 | 2011 |  |  | OP | 11 | 2011 |  |  | OP | 11 | 2011 | N | NG | CT | N/A | Electric Utility | 1 |  |  |  | 1C MB MG
5416 | NC | 2720 | Buck | 2015 | 3 | CT12 | HRSG1 | 10 | Natural Gas Fired Combined Cycle | [6 empty] | 175 | 131262 | 126751 | 1324639 |  |  | 1324639 |  | 1324639 | 0 |  |  |  | 100.203 | 80.937 |  |  |  |  | 743 | 26 | (RI) Recirculate: Induced Draft |  | RI | Closed | Fresh | Surface | Yadkin River | Yadkin River | OP | 11 | 2011 |  |  | OP | 11 | 2011 |  |  | OP | 11 | 2011 | N | NG | CT | N/A | Electric Utility | 1 |  |  |  | 1C MB MG
5416 | NC | 2720 | Buck | 2015 | 4 | CT12 | HRSG1 | 10 | Natural Gas Fired Combined Cycle | [6 empty] | 175 | 95172 | 91000 | 966518 |  |  | 966518 |  | 966518 | 0 |  |  |  | 83.929 | 67.792 |  |  |  |  | 579 | 26 | (RI) Recirculate: Induced Draft |  | RI | Closed | Fresh | Surface | Yadkin River | Yadkin River | OP | 11 | 2011 |  |  | OP | 11 | 2011 |  |  | OP | 11 | 2011 | N | NG | CT | N/A | Electric Utility | 1 |  |  |  | 1C MB MG
5416 | NC | 2720 | Buck | 2015 | 5 | CT12 | HRSG1 | 10 | Natural Gas Fired Combined Cycle | [6 empty] | 175 | 134758 | 128280 | 1364049 |  |  | 1364049 |  | 1364049 | 0 |  |  |  | 115.895 | 93.612 |  |  |  |  | 742 | 26 | (RI) Recirculate: Induced Draft |  | RI | Closed | Fresh | Surface | Yadkin River | Yadkin River | OP | 11 | 2011 |  |  | OP | 11 | 2011 |  |  | OP | 11 | 2011 | N | NG | CT | N/A | Electric Utility | 1 |  |  |  | 1C MB MG
5416 | NC | 2720 | Buck | 2015 | 6 | CT12 | HRSG1 | 10 | Natural Gas Fired Combined Cycle | [6 empty] | 175 | 130924 | 123211 | 1309211 |  |  | 1309211 |  | 1309211 | 0 |  |  |  | 124.668 | 100.698 |  |  |  |  | 720 | 26 | (RI) Recirculate: Induced Draft |  | RI | Closed | Fresh | Surface | Yadkin River | Yadkin River | OP | 11 | 2011 |  |  | OP | 11 | 2011 |  |  | OP | 11 | 2011 | N | NG | CT | N/A | Electric Utility | 1 |  |  |  | 1C MB MG
5416 | NC | 2720 | Buck | 2015 | 7 | CT12 | HRSG1 | 10 | Natural Gas Fired Combined Cycle | [6 empty] | 175 | 131844 | 123931 | 1337758 |  |  | 1337758 |  | 1337758 | 0 |  |  |  | 123.895 | 100.073 |  |  |  |  | 744 | 26 | (RI) Recirculate: Induced Draft |  | RI | Closed | Fresh | Surface | Yadkin River | Yadkin River | OP | 11 | 2011 |  |  | OP | 11 | 2011 |  |  | OP | 11 | 2011 | N | NG | CT | N/A | Electric Utility | 1 |  |  |  | 1C MB MG
5416 | NC | 2720 | Buck | 2015 | 8 | CT12 | HRSG1 | 10 | Natural Gas Fired Combined Cycle | [6 empty] | 175 | 130429 | 122831 | 1329534 |  |  | 1329534 |  | 1329534 | 0 |  |  |  | 122.647 | 99.065 |  |  |  |  | 741 | 26 | (RI) Recirculate: Induced Draft |  | RI | Closed | Fresh | Surface | Yadkin River | Yadkin River | OP | 11 | 2011 |  |  | OP | 11 | 2011 |  |  | OP | 11 | 2011 | N | NG | CT | N/A | Electric Utility | 1 |  |  |  | 1C MB MG
5416 | NC | 2720 | Buck | 2015 | 9 | CT12 | HRSG1 | 10 | Natural Gas Fired Combined Cycle | [6 empty] | 175 | 122013 | 115345 | 1244979 |  |  | 1244979 |  | 1244979 | 0 |  |  |  | 114.464 | 92.456 |  |  |  |  | 720 | 26 | (RI) Recirculate: Induced Draft |  | RI | Closed | Fresh | Surface | Yadkin River | Yadkin River | OP | 11 | 2011 |  |  | OP | 11 | 2011 |  |  | OP | 11 | 2011 | N | NG | CT | N/A | Electric Utility | 1 |  |  |  | 1C MB MG
5416 | NC | 2720 | Buck | 2015 | 10 | CT12 | HRSG1 | 10 | Natural Gas Fired Combined Cycle | [6 empty] | 175 | 133099 | 127479 | 1342405 |  |  | 1342405 |  | 1342405 | 0 |  |  |  | 109.48 | 88.43 |  |  |  |  | 744 | 26 | (RI) Recirculate: Induced Draft |  | RI | Closed | Fresh | Surface | Yadkin River | Yadkin River | OP | 11 | 2011 |  |  | OP | 11 | 2011 |  |  | OP | 11 | 2011 | N | NG | CT | N/A | Electric Utility | 1 |  |  |  | 1C MB MG
5416 | NC | 2720 | Buck | 2015 | 11 | CT12 | HRSG1 | 10 | Natural Gas Fired Combined Cycle | [6 empty] | 175 | 84793 | 81344 | 869424 |  |  | 869424 |  | 869424 | 0 |  |  |  | 70.143 | 56.657 |  |  |  |  | 499 | 26 | (RI) Recirculate: Induced Draft |  | RI | Closed | Fresh | Surface | Yadkin River | Yadkin River | OP | 11 | 2011 |  |  | OP | 11 | 2011 |  |  | OP | 11 | 2011 | N | NG | CT | N/A | Electric Utility | 1 |  |  |  | 1C MB MG
5416 | NC | 2720 | Buck | 2015 | 12 | CT12 | HRSG1 | 10 | Natural Gas Fired Combined Cycle | [6 empty] | 175 | 132954 | 128555 | 1335769 |  |  | 1335769 |  | 1335769 | 0 |  |  |  | 96.582 | 78.012 |  |  |  |  | 744 | 26 | (RI) Recirculate: Induced Draft |  | RI | Closed | Fresh | Surface | Yadkin River | Yadkin River | OP | 11 | 2011 |  |  | OP | 11 | 2011 |  |  | OP | 11 | 2011 | N | NG | CT | N/A | Electric Utility | 1 |  |  |  | 1C MB MG
5416 | NC | 2720 | Buck | 2015 | 1 | ST10 | HRSG1 | 10 | Natural Gas Fired Combined Cycle | 316.8 | 164601 | 164601 | [6 empty] | 121783 | 121783 |  |  |  | 121783 |  |  |  |  | 79.218 | 63.987 |  |  |  |  | 740 | 26 | (RI) Recirculate: Induced Draft |  | RI | Closed | Fresh | Surface | Yadkin River | Yadkin River | OP | 11 | 2011 |  |  | OP | 11 | 2011 |  |  | OP | 11 | 2011 | N | NG | CA | Y | Electric Utility | 1 |  |  |  | 1C MB MG
5416 | NC | 2720 | Buck | 2015 | 2 | ST10 | HRSG1 | 10 | Natural Gas Fired Combined Cycle | 316.8 | 145974 | 145974 | [6 empty] | 177741 | 177741 |  |  |  | 177741 |  |  |  |  | 71.556 | 57.798 |  |  |  |  | 668 | 26 | (RI) Recirculate: Induced Draft |  | RI | Closed | Fresh | Surface | Yadkin River | Yadkin River | OP | 11 | 2011 |  |  | OP | 11 | 2011 |  |  | OP | 11 | 2011 | N | NG | CA | Y | Electric Utility | 1 |  |  |  | 1C MB MG
5416 | NC | 2720 | Buck | 2015 | 3 | ST10 | HRSG1 | 10 | Natural Gas Fired Combined Cycle | 316.8 | 189883 | 189883 | [6 empty] | 449905 | 449905 |  |  |  | 449905 |  |  |  |  | 100.203 | 80.937 |  |  |  |  | 743 | 26 | (RI) Recirculate: Induced Draft |  | RI | Closed | Fresh | Surface | Yadkin River | Yadkin River | OP | 11 | 2011 |  |  | OP | 11 | 2011 |  |  | OP | 11 | 2011 | N | NG | CA | Y | Electric Utility | 1 |  |  |  | 1C MB MG
5416 | NC | 2720 | Buck | 2015 | 4 | ST10 | HRSG1 | 10 | Natural Gas Fired Combined Cycle | 316.8 | 147942 | 147942 | [6 empty] | 413275 | 413275 |  |  |  | 413275 |  |  |  |  | 83.929 | 67.792 |  |  |  |  | 579 | 26 | (RI) Recirculate: Induced Draft |  | RI | Closed | Fresh | Surface | Yadkin River | Yadkin River | OP | 11 | 2011 |  |  | OP | 11 | 2011 |  |  | OP | 11 | 2011 | N | NG | CA | Y | Electric Utility | 1 |  |  |  | 1C MB MG
5416 | NC | 2720 | Buck | 2015 | 5 | ST10 | HRSG1 | 10 | Natural Gas Fired Combined Cycle | 316.8 | 189252 | 189252 | [6 empty] | 434229 | 434229 |  |  |  | 434229 |  |  |  |  | 115.895 | 93.612 |  |  |  |  | 742 | 26 | (RI) Recirculate: Induced Draft |  | RI | Closed | Fresh | Surface | Yadkin River | Yadkin River | OP | 11 | 2011 |  |  | OP | 11 | 2011 |  |  | OP | 11 | 2011 | N | NG | CA | Y | Electric Utility | 1 |  |  |  | 1C MB MG
5416 | NC | 2720 | Buck | 2015 | 6 | ST10 | HRSG1 | 10 | Natural Gas Fired Combined Cycle | 316.8 | 196123 | 196123 | [6 empty] | 519613 | 519613 |  |  |  | 519613 |  |  |  |  | 124.668 | 100.698 |  |  |  |  | 720 | 26 | (RI) Recirculate: Induced Draft |  | RI | Closed | Fresh | Surface | Yadkin River | Yadkin River | OP | 11 | 2011 |  |  | OP | 11 | 2011 |  |  | OP | 11 | 2011 | N | NG | CA | Y | Electric Utility | 1 |  |  |  | 1C MB MG
5416 | NC | 2720 | Buck | 2015 | 7 | ST10 | HRSG1 | 10 | Natural Gas Fired Combined Cycle | 316.8 | 189582 | 189582 | [6 empty] | 451272 | 451272 |  |  |  | 451272 |  |  |  |  | 123.895 | 100.073 |  |  |  |  | 744 | 26 | (RI) Recirculate: Induced Draft |  | RI | Closed | Fresh | Surface | Yadkin River | Yadkin River | OP | 11 | 2011 |  |  | OP | 11 | 2011 |  |  | OP | 11 | 2011 | N | NG | CA | Y | Electric Utility | 1 |  |  |  | 1C MB MG
5416 | NC | 2720 | Buck | 2015 | 8 | ST10 | HRSG1 | 10 | Natural Gas Fired Combined Cycle | 316.8 | 190929 | 190929 | [6 empty] | 463874 | 463874 |  |  |  | 463874 |  |  |  |  | 122.647 | 99.065 |  |  |  |  | 741 | 26 | (RI) Recirculate: Induced Draft |  | RI | Closed | Fresh | Surface | Yadkin River | Yadkin River | OP | 11 | 2011 |  |  | OP | 11 | 2011 |  |  | OP | 11 | 2011 | N | NG | CA | Y | Electric Utility | 1 |  |  |  | 1C MB MG
5416 | NC | 2720 | Buck | 2015 | 9 | ST10 | HRSG1 | 10 | Natural Gas Fired Combined Cycle | 316.8 | 185122 | 185122 | [6 empty] | 462841 | 462841 |  |  |  | 462841 |  |  |  |  | 114.464 | 92.456 |  |  |  |  | 720 | 26 | (RI) Recirculate: Induced Draft |  | RI | Closed | Fresh | Surface | Yadkin River | Yadkin River | OP | 11 | 2011 |  |  | OP | 11 | 2011 |  |  | OP | 11 | 2011 | N | NG | CA | Y | Electric Utility | 1 |  |  |  | 1C MB MG
5416 | NC | 2720 | Buck | 2015 | 10 | ST10 | HRSG1 | 10 | Natural Gas Fired Combined Cycle | 316.8 | 205381 | 205381 | [6 empty] | 567750 | 567750 |  |  |  | 567750 |  |  |  |  | 109.48 | 88.43 |  |  |  |  | 744 | 26 | (RI) Recirculate: Induced Draft |  | RI | Closed | Fresh | Surface | Yadkin River | Yadkin River | OP | 11 | 2011 |  |  | OP | 11 | 2011 |  |  | OP | 11 | 2011 | N | NG | CA | Y | Electric Utility | 1 |  |  |  | 1C MB MG
5416 | NC | 2720 | Buck | 2015 | 11 | ST10 | HRSG1 | 10 | Natural Gas Fired Combined Cycle | 316.8 | 130827 | 130827 | [6 empty] | 345650 | 345650 |  |  |  | 345650 |  |  |  |  | 70.143 | 56.657 |  |  |  |  | 499 | 26 | (RI) Recirculate: Induced Draft |  | RI | Closed | Fresh | Surface | Yadkin River | Yadkin River | OP | 11 | 2011 |  |  | OP | 11 | 2011 |  |  | OP | 11 | 2011 | N | NG | CA | Y | Electric Utility | 1 |  |  |  | 1C MB MG
5416 | NC | 2720 | Buck | 2015 | 12 | ST10 | HRSG1 | 10 | Natural Gas Fired Combined Cycle | 316.8 | 194814 | 194814 | [6 empty] | 481067 | 481067 |  |  |  | 481067 |  |  |  |  | 96.582 | 78.012 |  |  |  |  | 744 | 26 | (RI) Recirculate: Induced Draft |  | RI | Closed | Fresh | Surface | Yadkin River | Yadkin River | OP | 11 | 2011 |  |  | OP | 11 | 2011 |  |  | OP | 11 | 2011 | N | NG | CA | Y | Electric Utility | 1 |  |  |  | 1C MB MG
5416 | NC | 2720 | Buck | 2015 | 1 | CT11 | HRSG2 | 10 | Natural Gas Fired Combined Cycle | [6 empty] | 176 | 137037 | 132120 | 1429452 |  |  | 1429452 |  | 1429452 | 0 |  |  |  | 79.218 | 63.987 |  |  |  |  | 740 | 26 | (RI) Recirculate: Induced Draft |  | RI | Closed | Fresh | Surface | Yadkin River | Yadkin River | OP | 11 | 2011 |  |  | OP | 11 | 2011 |  |  | OP | 11 | 2011 | N | NG | CT | N/A | Electric Utility | 1 |  |  |  | 1C MB MG
5416 | NC | 2720 | Buck | 2015 | 2 | CT11 | HRSG2 | 10 | Natural Gas Fired Combined Cycle | [6 empty] | 176 | 122296 | 118270 | 1252218 |  |  | 1252218 |  | 1252218 | 0 |  |  |  | 71.556 | 57.798 |  |  |  |  | 668 | 26 | (RI) Recirculate: Induced Draft |  | RI | Closed | Fresh | Surface | Yadkin River | Yadkin River | OP | 11 | 2011 |  |  | OP | 11 | 2011 |  |  | OP | 11 | 2011 | N | NG | CT | N/A | Electric Utility | 1 |  |  |  | 1C MB MG
5416 | NC | 2720 | Buck | 2015 | 3 | CT11 | HRSG2 | 10 | Natural Gas Fired Combined Cycle | [6 empty] | 176 | 132654 | 127420 | 1338887 |  |  | 1338887 |  | 1338887 | 0 |  |  |  | 100.203 | 80.937 |  |  |  |  | 743 | 26 | (RI) Recirculate: Induced Draft |  | RI | Closed | Fresh | Surface | Yadkin River | Yadkin River | OP | 11 | 2011 |  |  | OP | 11 | 2011 |  |  | OP | 11 | 2011 | N | NG | CT | N/A | Electric Utility | 1 |  |  |  | 1C MB MG
5416 | NC | 2720 | Buck | 2015 | 4 | CT11 | HRSG2 | 10 | Natural Gas Fired Combined Cycle | [6 empty] | 176 | 95971 | 91170 | 977225 |  |  | 977225 |  | 977225 | 0 |  |  |  | 83.929 | 67.792 |  |  |  |  | 579 | 26 | (RI) Recirculate: Induced Draft |  | RI | Closed | Fresh | Surface | Yadkin River | Yadkin River | OP | 11 | 2011 |  |  | OP | 11 | 2011 |  |  | OP | 11 | 2011 | N | NG | CT | N/A | Electric Utility | 1 |  |  |  | 1C MB MG
5416 | NC | 2720 | Buck | 2015 | 5 | CT11 | HRSG2 | 10 | Natural Gas Fired Combined Cycle | [6 empty] | 176 | 135448 | 128303 | 1373151 |  |  | 1373151 |  | 1373151 | 0 |  |  |  | 115.895 | 93.612 |  |  |  |  | 742 | 26 | (RI) Recirculate: Induced Draft |  | RI | Closed | Fresh | Surface | Yadkin River | Yadkin River | OP | 11 | 2011 |  |  | OP | 11 | 2011 |  |  | OP | 11 | 2011 | N | NG | CT | N/A | Electric Utility | 1 |  |  |  | 1C MB MG
5416 | NC | 2720 | Buck | 2015 | 6 | CT11 | HRSG2 | 10 | Natural Gas Fired Combined Cycle | [6 empty] | 176 | 131561 | 123649 | 1317677 |  |  | 1317677 |  | 1317677 | 0 |  |  |  | 124.668 | 100.698 |  |  |  |  | 720 | 26 | (RI) Recirculate: Induced Draft |  | RI | Closed | Fresh | Surface | Yadkin River | Yadkin River | OP | 11 | 2011 |  |  | OP | 11 | 2011 |  |  | OP | 11 | 2011 | N | NG | CT | N/A | Electric Utility | 1 |  |  |  | 1C MB MG
5416 | NC | 2720 | Buck | 2015 | 7 | CT11 | HRSG2 | 10 | Natural Gas Fired Combined Cycle | [6 empty] | 176 | 132658 | 124633 | 1347536 |  |  | 1347536 |  | 1347536 | 0 |  |  |  | 123.895 | 100.073 |  |  |  |  | 744 | 26 | (RI) Recirculate: Induced Draft |  | RI | Closed | Fresh | Surface | Yadkin River | Yadkin River | OP | 11 | 2011 |  |  | OP | 11 | 2011 |  |  | OP | 11 | 2011 | N | NG | CT | N/A | Electric Utility | 1 |  |  |  | 1C MB MG
5416 | NC | 2720 | Buck | 2015 | 8 | CT11 | HRSG2 | 10 | Natural Gas Fired Combined Cycle | [6 empty] | 176 | 131329 | 123560 | 1339734 |  |  | 1339734 |  | 1339734 | 0 |  |  |  | 122.647 | 99.065 |  |  |  |  | 741 | 26 | (RI) Recirculate: Induced Draft |  | RI | Closed | Fresh | Surface | Yadkin River | Yadkin River | OP | 11 | 2011 |  |  | OP | 11 | 2011 |  |  | OP | 11 | 2011 | N | NG | CT | N/A | Electric Utility | 1 |  |  |  | 1C MB MG
5416 | NC | 2720 | Buck | 2015 | 9 | CT11 | HRSG2 | 10 | Natural Gas Fired Combined Cycle | [6 empty] | 176 | 128213 | 120760 | 1312308 |  |  | 1312308 |  | 1312308 | 0 |  |  |  | 114.464 | 92.456 |  |  |  |  | 720 | 26 | (RI) Recirculate: Induced Draft |  | RI | Closed | Fresh | Surface | Yadkin River | Yadkin River | OP | 11 | 2011 |  |  | OP | 11 | 2011 |  |  | OP | 11 | 2011 | N | NG | CT | N/A | Electric Utility | 1 |  |  |  | 1C MB MG
5416 | NC | 2720 | Buck | 2015 | 10 | CT11 | HRSG2 | 10 | Natural Gas Fired Combined Cycle | [6 empty] | 176 | 132899 | 126308 | 1344517 |  |  | 1344517 |  | 1344517 | 0 |  |  |  | 109.48 | 88.43 |  |  |  |  | 744 | 26 | (RI) Recirculate: Induced Draft |  | RI | Closed | Fresh | Surface | Yadkin River | Yadkin River | OP | 11 | 2011 |  |  | OP | 11 | 2011 |  |  | OP | 11 | 2011 | N | NG | CT | N/A | Electric Utility | 1 |  |  |  | 1C MB MG
5416 | NC | 2720 | Buck | 2015 | 11 | CT11 | HRSG2 | 10 | Natural Gas Fired Combined Cycle | [6 empty] | 176 | 88431 | 83910 | 910680 |  |  | 910680 |  | 910680 | 0 |  |  |  | 70.143 | 56.657 |  |  |  |  | 499 | 26 | (RI) Recirculate: Induced Draft |  | RI | Closed | Fresh | Surface | Yadkin River | Yadkin River | OP | 11 | 2011 |  |  | OP | 11 | 2011 |  |  | OP | 11 | 2011 | N | NG | CT | N/A | Electric Utility | 1 |  |  |  | 1C MB MG
5416 | NC | 2720 | Buck | 2015 | 12 | CT11 | HRSG2 | 10 | Natural Gas Fired Combined Cycle | [6 empty] | 176 | 133256 | 127685 | 1342181 |  |  | 1342181 |  | 1342181 | 0 |  |  |  | 96.582 | 78.012 |  |  |  |  | 744 | 26 | (RI) Recirculate: Induced Draft |  | RI | Closed | Fresh | Surface | Yadkin River | Yadkin River | OP | 11 | 2011 |  |  | OP | 11 | 2011 |  |  | OP | 11 | 2011 | N | NG | CT | N/A | Electric Utility | 1 |  |  |  | 1C MB MG
5416 | NC | 2720 | Buck | 2015 | 1 | CT12 | HRSG2 | 10 | Natural Gas Fired Combined Cycle | [6 empty] | 175 | 135704 | 131769 | 1415456 |  |  | 1415456 |  | 1415456 | 0 |  |  |  | 79.218 | 63.987 |  |  |  |  | 740 | 26 | (RI) Recirculate: Induced Draft |  | RI | Closed | Fresh | Surface | Yadkin River | Yadkin River | OP | 11 | 2011 |  |  | OP | 11 | 2011 |  |  | OP | 11 | 2011 | N | NG | CT | N/A | Electric Utility | 1 |  |  |  | 1C MB MG
5416 | NC | 2720 | Buck | 2015 | 2 | CT12 | HRSG2 | 10 | Natural Gas Fired Combined Cycle | [6 empty] | 175 | 120991 | 117183 | 1239110 |  |  | 1239110 |  | 1239110 | 0 |  |  |  | 71.556 | 57.798 |  |  |  |  | 668 | 26 | (RI) Recirculate: Induced Draft |  | RI | Closed | Fresh | Surface | Yadkin River | Yadkin River | OP | 11 | 2011 |  |  | OP | 11 | 2011 |  |  | OP | 11 | 2011 | N | NG | CT | N/A | Electric Utility | 1 |  |  |  | 1C MB MG
5416 | NC | 2720 | Buck | 2015 | 3 | CT12 | HRSG2 | 10 | Natural Gas Fired Combined Cycle | [6 empty] | 175 | 131262 | 126751 | 1324639 |  |  | 1324639 |  | 1324639 | 0 |  |  |  | 100.203 | 80.937 |  |  |  |  | 743 | 26 | (RI) Recirculate: Induced Draft |  | RI | Closed | Fresh | Surface | Yadkin River | Yadkin River | OP | 11 | 2011 |  |  | OP | 11 | 2011 |  |  | OP | 11 | 2011 | N | NG | CT | N/A | Electric Utility | 1 |  |  |  | 1C MB MG
5416 | NC | 2720 | Buck | 2015 | 4 | CT12 | HRSG2 | 10 | Natural Gas Fired Combined Cycle | [6 empty] | 175 | 95172 | 91000 | 966518 |  |  | 966518 |  | 966518 | 0 |  |  |  | 83.929 | 67.792 |  |  |  |  | 579 | 26 | (RI) Recirculate: Induced Draft |  | RI | Closed | Fresh | Surface | Yadkin River | Yadkin River | OP | 11 | 2011 |  |  | OP | 11 | 2011 |  |  | OP | 11 | 2011 | N | NG | CT | N/A | Electric Utility | 1 |  |  |  | 1C MB MG
5416 | NC | 2720 | Buck | 2015 | 5 | CT12 | HRSG2 | 10 | Natural Gas Fired Combined Cycle | [6 empty] | 175 | 134758 | 128280 | 1364049 |  |  | 1364049 |  | 1364049 | 0 |  |  |  | 115.895 | 93.612 |  |  |  |  | 742 | 26 | (RI) Recirculate: Induced Draft |  | RI | Closed | Fresh | Surface | Yadkin River | Yadkin River | OP | 11 | 2011 |  |  | OP | 11 | 2011 |  |  | OP | 11 | 2011 | N | NG | CT | N/A | Electric Utility | 1 |  |  |  | 1C MB MG
5416 | NC | 2720 | Buck | 2015 | 6 | CT12 | HRSG2 | 10 | Natural Gas Fired Combined Cycle | [6 empty] | 175 | 130924 | 123211 | 1309211 |  |  | 1309211 |  | 1309211 | 0 |  |  |  | 124.668 | 100.698 |  |  |  |  | 720 | 26 | (RI) Recirculate: Induced Draft |  | RI | Closed | Fresh | Surface | Yadkin River | Yadkin River | OP | 11 | 2011 |  |  | OP | 11 | 2011 |  |  | OP | 11 | 2011 | N | NG | CT | N/A | Electric Utility | 1 |  |  |  | 1C MB MG
5416 | NC | 2720 | Buck | 2015 | 7 | CT12 | HRSG2 | 10 | Natural Gas Fired Combined Cycle | [6 empty] | 175 | 131844 | 123931 | 1337758 |  |  | 1337758 |  | 1337758 | 0 |  |  |  | 123.895 | 100.073 |  |  |  |  | 744 | 26 | (RI) Recirculate: Induced Draft |  | RI | Closed | Fresh | Surface | Yadkin River | Yadkin River | OP | 11 | 2011 |  |  | OP | 11 | 2011 |  |  | OP | 11 | 2011 | N | NG | CT | N/A | Electric Utility | 1 |  |  |  | 1C MB MG
5416 | NC | 2720 | Buck | 2015 | 8 | CT12 | HRSG2 | 10 | Natural Gas Fired Combined Cycle | [6 empty] | 175 | 130429 | 122831 | 1329534 |  |  | 1329534 |  | 1329534 | 0 |  |  |  | 122.647 | 99.065 |  |  |  |  | 741 | 26 | (RI) Recirculate: Induced Draft |  | RI | Closed | Fresh | Surface | Yadkin River | Yadkin River | OP | 11 | 2011 |  |  | OP | 11 | 2011 |  |  | OP | 11 | 2011 | N | NG | CT | N/A | Electric Utility | 1 |  |  |  | 1C MB MG
5416 | NC | 2720 | Buck | 2015 | 9 | CT12 | HRSG2 | 10 | Natural Gas Fired Combined Cycle | [6 empty] | 175 | 122013 | 115345 | 1244979 |  |  | 1244979 |  | 1244979 | 0 |  |  |  | 114.464 | 92.456 |  |  |  |  | 720 | 26 | (RI) Recirculate: Induced Draft |  | RI | Closed | Fresh | Surface | Yadkin River | Yadkin River | OP | 11 | 2011 |  |  | OP | 11 | 2011 |  |  | OP | 11 | 2011 | N | NG | CT | N/A | Electric Utility | 1 |  |  |  | 1C MB MG
5416 | NC | 2720 | Buck | 2015 | 10 | CT12 | HRSG2 | 10 | Natural Gas Fired Combined Cycle | [6 empty] | 175 | 133099 | 127479 | 1342405 |  |  | 1342405 |  | 1342405 | 0 |  |  |  | 109.48 | 88.43 |  |  |  |  | 744 | 26 | (RI) Recirculate: Induced Draft |  | RI | Closed | Fresh | Surface | Yadkin River | Yadkin River | OP | 11 | 2011 |  |  | OP | 11 | 2011 |  |  | OP | 11 | 2011 | N | NG | CT | N/A | Electric Utility | 1 |  |  |  | 1C MB MG
5416 | NC | 2720 | Buck | 2015 | 11 | CT12 | HRSG2 | 10 | Natural Gas Fired Combined Cycle | [6 empty] | 175 | 84793 | 81344 | 869424 |  |  | 869424 |  | 869424 | 0 |  |  |  | 70.143 | 56.657 |  |  |  |  | 499 | 26 | (RI) Recirculate: Induced Draft |  | RI | Closed | Fresh | Surface | Yadkin River | Yadkin River | OP | 11 | 2011 |  |  | OP | 11 | 2011 |  |  | OP | 11 | 2011 | N | NG | CT | N/A | Electric Utility | 1 |  |  |  | 1C MB MG
5416 | NC | 2720 | Buck | 2015 | 12 | CT12 | HRSG2 | 10 | Natural Gas Fired Combined Cycle | [6 empty] | 175 | 132954 | 128555 | 1335769 |  |  | 1335769 |  | 1335769 | 0 |  |  |  | 96.582 | 78.012 |  |  |  |  | 744 | 26 | (RI) Recirculate: Induced Draft |  | RI | Closed | Fresh | Surface | Yadkin River | Yadkin River | OP | 11 | 2011 |  |  | OP | 11 | 2011 |  |  | OP | 11 | 2011 | N | NG | CT | N/A | Electric Utility | 1 |  |  |  | 1C MB MG
5416 | NC | 2720 | Buck | 2015 | 1 | ST10 | HRSG2 | 10 | Natural Gas Fired Combined Cycle | 316.8 | 164601 | 164601 | [16 empty] | 79.218 | 63.987 |  |  |  |  | 740 | 26 | (RI) Recirculate: Induced Draft |  | RI | Closed | Fresh | Surface | Yadkin River | Yadkin River | OP | 11 | 2011 |  |  | OP | 11 | 2011 |  |  | OP | 11 | 2011 | N | NG | CA | Y | Electric Utility | 1 |  |  |  | 1C MB MG
5416 | NC | 2720 | Buck | 2015 | 2 | ST10 | HRSG2 | 10 | Natural Gas Fired Combined Cycle | 316.8 | 145974 | 145974 | [16 empty] | 71.556 | 57.798 |  |  |  |  | 668 | 26 | (RI) Recirculate: Induced Draft |  | RI | Closed | Fresh | Surface | Yadkin River | Yadkin River | OP | 11 | 2011 |  |  | OP | 11 | 2011 |  |  | OP | 11 | 2011 | N | NG | CA | Y | Electric Utility | 1 |  |  |  | 1C MB MG
5416 | NC | 2720 | Buck | 2015 | 3 | ST10 | HRSG2 | 10 | Natural Gas Fired Combined Cycle | 316.8 | 189883 | 189883 | [6 empty] | 0 | 0 |  |  |  | 0 |  |  |  |  | 100.203 | 80.937 |  |  |  |  | 743 | 26 | (RI) Recirculate: Induced Draft |  | RI | Closed | Fresh | Surface | Yadkin River | Yadkin River | OP | 11 | 2011 |  |  | OP | 11 | 2011 |  |  | OP | 11 | 2011 | N | NG | CA | Y | Electric Utility | 1 |  |  |  | 1C MB MG
5416 | NC | 2720 | Buck | 2015 | 4 | ST10 | HRSG2 | 10 | Natural Gas Fired Combined Cycle | 316.8 | 147942 | 147942 | [6 empty] | 0 | 0 |  |  |  | 0 |  |  |  |  | 83.929 | 67.792 |  |  |  |  | 579 | 26 | (RI) Recirculate: Induced Draft |  | RI | Closed | Fresh | Surface | Yadkin River | Yadkin River | OP | 11 | 2011 |  |  | OP | 11 | 2011 |  |  | OP | 11 | 2011 | N | NG | CA | Y | Electric Utility | 1 |  |  |  | 1C MB MG
5416 | NC | 2720 | Buck | 2015 | 5 | ST10 | HRSG2 | 10 | Natural Gas Fired Combined Cycle | 316.8 | 189252 | 189252 | [6 empty] | 0 | 0 |  |  |  | 0 |  |  |  |  | 115.895 | 93.612 |  |  |  |  | 742 | 26 | (RI) Recirculate: Induced Draft |  | RI | Closed | Fresh | Surface | Yadkin River | Yadkin River | OP | 11 | 2011 |  |  | OP | 11 | 2011 |  |  | OP | 11 | 2011 | N | NG | CA | Y | Electric Utility | 1 |  |  |  | 1C MB MG
5416 | NC | 2720 | Buck | 2015 | 6 | ST10 | HRSG2 | 10 | Natural Gas Fired Combined Cycle | 316.8 | 196123 | 196123 | [6 empty] | 0 | 0 |  |  |  | 0 |  |  |  |  | 124.668 | 100.698 |  |  |  |  | 720 | 26 | (RI) Recirculate: Induced Draft |  | RI | Closed | Fresh | Surface | Yadkin River | Yadkin River | OP | 11 | 2011 |  |  | OP | 11 | 2011 |  |  | OP | 11 | 2011 | N | NG | CA | Y | Electric Utility | 1 |  |  |  | 1C MB MG
5416 | NC | 2720 | Buck | 2015 | 7 | ST10 | HRSG2 | 10 | Natural Gas Fired Combined Cycle | 316.8 | 189582 | 189582 | [6 empty] | 0 | 0 |  |  |  | 0 |  |  |  |  | 123.895 | 100.073 |  |  |  |  | 744 | 26 | (RI) Recirculate: Induced Draft |  | RI | Closed | Fresh | Surface | Yadkin River | Yadkin River | OP | 11 | 2011 |  |  | OP | 11 | 2011 |  |  | OP | 11 | 2011 | N | NG | CA | Y | Electric Utility | 1 |  |  |  | 1C MB MG
5416 | NC | 2720 | Buck | 2015 | 8 | ST10 | HRSG2 | 10 | Natural Gas Fired Combined Cycle | 316.8 | 190929 | 190929 | [6 empty] | 0 | 0 |  |  |  | 0 |  |  |  |  | 122.647 | 99.065 |  |  |  |  | 741 | 26 | (RI) Recirculate: Induced Draft |  | RI | Closed | Fresh | Surface | Yadkin River | Yadkin River | OP | 11 | 2011 |  |  | OP | 11 | 2011 |  |  | OP | 11 | 2011 | N | NG | CA | Y | Electric Utility | 1 |  |  |  | 1C MB MG
5416 | NC | 2720 | Buck | 2015 | 9 | ST10 | HRSG2 | 10 | Natural Gas Fired Combined Cycle | 316.8 | 185122 | 185122 | [6 empty] | 0 | 0 |  |  |  | 0 |  |  |  |  | 114.464 | 92.456 |  |  |  |  | 720 | 26 | (RI) Recirculate: Induced Draft |  | RI | Closed | Fresh | Surface | Yadkin River | Yadkin River | OP | 11 | 2011 |  |  | OP | 11 | 2011 |  |  | OP | 11 | 2011 | N | NG | CA | Y | Electric Utility | 1 |  |  |  | 1C MB MG
5416 | NC | 2720 | Buck | 2015 | 10 | ST10 | HRSG2 | 10 | Natural Gas Fired Combined Cycle | 316.8 | 205381 | 205381 | [6 empty] | 0 | 0 |  |  |  | 0 |  |  |  |  | 109.48 | 88.43 |  |  |  |  | 744 | 26 | (RI) Recirculate: Induced Draft |  | RI | Closed | Fresh | Surface | Yadkin River | Yadkin River | OP | 11 | 2011 |  |  | OP | 11 | 2011 |  |  | OP | 11 | 2011 | N | NG | CA | Y | Electric Utility | 1 |  |  |  | 1C MB MG
5416 | NC | 2720 | Buck | 2015 | 11 | ST10 | HRSG2 | 10 | Natural Gas Fired Combined Cycle | 316.8 | 130827 | 130827 | [6 empty] | 0 | 0 |  |  |  | 0 |  |  |  |  | 70.143 | 56.657 |  |  |  |  | 499 | 26 | (RI) Recirculate: Induced Draft |  | RI | Closed | Fresh | Surface | Yadkin River | Yadkin River | OP | 11 | 2011 |  |  | OP | 11 | 2011 |  |  | OP | 11 | 2011 | N | NG | CA | Y | Electric Utility | 1 |  |  |  | 1C MB MG
5416 | NC | 2720 | Buck | 2015 | 12 | ST10 | HRSG2 | 10 | Natural Gas Fired Combined Cycle | 316.8 | 194814 | 194814 | [6 empty] | 0 | 0 |  |  |  | 0 |  |  |  |  | 96.582 | 78.012 |  |  |  |  | 744 | 26 | (RI) Recirculate: Induced Draft |  | RI | Closed | Fresh | Surface | Yadkin River | Yadkin River | OP | 11 | 2011 |  |  | OP | 11 | 2011 |  |  | OP | 11 | 2011 | N | NG | CA | Y | Electric Utility | 1 |  |  |  | 1C MB MG
5416 | NC | 2721 | James E. Rogers Energy Complex | 2015 | 1 | 1 | 1 | 1 | Conventional Steam Coal | 38 | [25 empty] | 4 | (ON) Once through No Cool Pond |  |  | Open | Fresh | Surface | Broad River | Broad River | RE | 7 | 1940 | 10 | 2011 | RE | 7 | 1940 | 10 | 2011 | RE | 7 | 1940 | N | BIT | ST | N/A | Electric Utility | 1 |  |  |  | Unoperable
5416 | NC | 2721 | James E. Rogers Energy Complex | 2015 | 2 | 1 | 1 | 1 | Conventional Steam Coal | 38 | [25 empty] | 4 | (ON) Once through No Cool Pond |  |  | Open | Fresh | Surface | Broad River | Broad River | RE | 7 | 1940 | 10 | 2011 | RE | 7 | 1940 | 10 | 2011 | RE | 7 | 1940 | N | BIT | ST | N/A | Electric Utility | 1 |  |  |  | Unoperable
5416 | NC | 2721 | James E. Rogers Energy Complex | 2015 | 3 | 1 | 1 | 1 | Conventional Steam Coal | 38 | [25 empty] | 4 | (ON) Once through No Cool Pond |  |  | Open | Fresh | Surface | Broad River | Broad River | RE | 7 | 1940 | 10 | 2011 | RE | 7 | 1940 | 10 | 2011 | RE | 7 | 1940 | N | BIT | ST | N/A | Electric Utility | 1 |  |  |  | Unoperable
5416 | NC | 2721 | James E. Rogers Energy Complex | 2015 | 4 | 1 | 1 | 1 | Conventional Steam Coal | 38 | [25 empty] | 4 | (ON) Once through No Cool Pond |  |  | Open | Fresh | Surface | Broad River | Broad River | RE | 7 | 1940 | 10 | 2011 | RE | 7 | 1940 | 10 | 2011 | RE | 7 | 1940 | N | BIT | ST | N/A | Electric Utility | 1 |  |  |  | Unoperable
5416 | NC | 2721 | James E. Rogers Energy Complex | 2015 | 5 | 1 | 1 | 1 | Conventional Steam Coal | 38 | [25 empty] | 4 | (ON) Once through No Cool Pond |  |  | Open | Fresh | Surface | Broad River | Broad River | RE | 7 | 1940 | 10 | 2011 | RE | 7 | 1940 | 10 | 2011 | RE | 7 | 1940 | N | BIT | ST | N/A | Electric Utility | 1 |  |  |  | Unoperable
5416 | NC | 2721 | James E. Rogers Energy Complex | 2015 | 6 | 1 | 1 | 1 | Conventional Steam Coal | 38 | [25 empty] | 4 | (ON) Once through No Cool Pond |  |  | Open | Fresh | Surface | Broad River | Broad River | RE | 7 | 1940 | 10 | 2011 | RE | 7 | 1940 | 10 | 2011 | RE | 7 | 1940 | N | BIT | ST | N/A | Electric Utility | 1 |  |  |  | Unoperable
5416 | NC | 2721 | James E. Rogers Energy Complex | 2015 | 7 | 1 | 1 | 1 | Conventional Steam Coal | 38 | [25 empty] | 4 | (ON) Once through No Cool Pond |  |  | Open | Fresh | Surface | Broad River | Broad River | RE | 7 | 1940 | 10 | 2011 | RE | 7 | 1940 | 10 | 2011 | RE | 7 | 1940 | N | BIT | ST | N/A | Electric Utility | 1 |  |  |  | Unoperable
5416 | NC | 2721 | James E. Rogers Energy Complex | 2015 | 8 | 1 | 1 | 1 | Conventional Steam Coal | 38 | [25 empty] | 4 | (ON) Once through No Cool Pond |  |  | Open | Fresh | Surface | Broad River | Broad River | RE | 7 | 1940 | 10 | 2011 | RE | 7 | 1940 | 10 | 2011 | RE | 7 | 1940 | N | BIT | ST | N/A | Electric Utility | 1 |  |  |  | Unoperable
5416 | NC | 2721 | James E. Rogers Energy Complex | 2015 | 9 | 1 | 1 | 1 | Conventional Steam Coal | 38 | [25 empty] | 4 | (ON) Once through No Cool Pond |  |  | Open | Fresh | Surface | Broad River | Broad River | RE | 7 | 1940 | 10 | 2011 | RE | 7 | 1940 | 10 | 2011 | RE | 7 | 1940 | N | BIT | ST | N/A | Electric Utility | 1 |  |  |  | Unoperable
5416 | NC | 2721 | James E. Rogers Energy Complex | 2015 | 10 | 1 | 1 | 1 | Conventional Steam Coal | 38 | [25 empty] | 4 | (ON) Once through No Cool Pond |  |  | Open | Fresh | Surface | Broad River | Broad River | RE | 7 | 1940 | 10 | 2011 | RE | 7 | 1940 | 10 | 2011 | RE | 7 | 1940 | N | BIT | ST | N/A | Electric Utility | 1 |  |  |  | Unoperable
5416 | NC | 2721 | James E. Rogers Energy Complex | 2015 | 11 | 1 | 1 | 1 | Conventional Steam Coal | 38 | [25 empty] | 4 | (ON) Once through No Cool Pond |  |  | Open | Fresh | Surface | Broad River | Broad River | RE | 7 | 1940 | 10 | 2011 | RE | 7 | 1940 | 10 | 2011 | RE | 7 | 1940 | N | BIT | ST | N/A | Electric Utility | 1 |  |  |  | Unoperable
5416 | NC | 2721 | James E. Rogers Energy Complex | 2015 | 12 | 1 | 1 | 1 | Conventional Steam Coal | 38 | [25 empty] | 4 | (ON) Once through No Cool Pond |  |  | Open | Fresh | Surface | Broad River | Broad River | RE | 7 | 1940 | 10 | 2011 | RE | 7 | 1940 | 10 | 2011 | RE | 7 | 1940 | N | BIT | ST | N/A | Electric Utility | 1 |  |  |  | Unoperable
5416 | NC | 2721 | James E. Rogers Energy Complex | 2015 | 1 | 2 | 2 | 2 | Conventional Steam Coal | 38 | [25 empty] | 4 | (ON) Once through No Cool Pond |  |  | Open | Fresh | Surface | Broad River | Broad River | RE | 8 | 1940 | 10 | 2011 | RE | 8 | 1940 | 10 | 2011 | RE | 8 | 1940 | N | BIT | ST | N/A | Electric Utility | 1 |  |  |  | Unoperable
5416 | NC | 2721 | James E. Rogers Energy Complex | 2015 | 2 | 2 | 2 | 2 | Conventional Steam Coal | 38 | [25 empty] | 4 | (ON) Once through No Cool Pond |  |  | Open | Fresh | Surface | Broad River | Broad River | RE | 8 | 1940 | 10 | 2011 | RE | 8 | 1940 | 10 | 2011 | RE | 8 | 1940 | N | BIT | ST | N/A | Electric Utility | 1 |  |  |  | Unoperable
5416 | NC | 2721 | James E. Rogers Energy Complex | 2015 | 3 | 2 | 2 | 2 | Conventional Steam Coal | 38 | [25 empty] | 4 | (ON) Once through No Cool Pond |  |  | Open | Fresh | Surface | Broad River | Broad River | RE | 8 | 1940 | 10 | 2011 | RE | 8 | 1940 | 10 | 2011 | RE | 8 | 1940 | N | BIT | ST | N/A | Electric Utility | 1 |  |  |  | Unoperable
5416 | NC | 2721 | James E. Rogers Energy Complex | 2015 | 4 | 2 | 2 | 2 | Conventional Steam Coal | 38 | [25 empty] | 4 | (ON) Once through No Cool Pond |  |  | Open | Fresh | Surface | Broad River | Broad River | RE | 8 | 1940 | 10 | 2011 | RE | 8 | 1940 | 10 | 2011 | RE | 8 | 1940 | N | BIT | ST | N/A | Electric Utility | 1 |  |  |  | Unoperable
5416 | NC | 2721 | James E. Rogers Energy Complex | 2015 | 5 | 2 | 2 | 2 | Conventional Steam Coal | 38 | [25 empty] | 4 | (ON) Once through No Cool Pond |  |  | Open | Fresh | Surface | Broad River | Broad River | RE | 8 | 1940 | 10 | 2011 | RE | 8 | 1940 | 10 | 2011 | RE | 8 | 1940 | N | BIT | ST | N/A | Electric Utility | 1 |  |  |  | Unoperable
5416 | NC | 2721 | James E. Rogers Energy Complex | 2015 | 6 | 2 | 2 | 2 | Conventional Steam Coal | 38 | [25 empty] | 4 | (ON) Once through No Cool Pond |  |  | Open | Fresh | Surface | Broad River | Broad River | RE | 8 | 1940 | 10 | 2011 | RE | 8 | 1940 | 10 | 2011 | RE | 8 | 1940 | N | BIT | ST | N/A | Electric Utility | 1 |  |  |  | Unoperable
5416 | NC | 2721 | James E. Rogers Energy Complex | 2015 | 7 | 2 | 2 | 2 | Conventional Steam Coal | 38 | [25 empty] | 4 | (ON) Once through No Cool Pond |  |  | Open | Fresh | Surface | Broad River | Broad River | RE | 8 | 1940 | 10 | 2011 | RE | 8 | 1940 | 10 | 2011 | RE | 8 | 1940 | N | BIT | ST | N/A | Electric Utility | 1 |  |  |  | Unoperable
5416 | NC | 2721 | James E. Rogers Energy Complex | 2015 | 8 | 2 | 2 | 2 | Conventional Steam Coal | 38 | [25 empty] | 4 | (ON) Once through No Cool Pond |  |  | Open | Fresh | Surface | Broad River | Broad River | RE | 8 | 1940 | 10 | 2011 | RE | 8 | 1940 | 10 | 2011 | RE | 8 | 1940 | N | BIT | ST | N/A | Electric Utility | 1 |  |  |  | Unoperable
5416 | NC | 2721 | James E. Rogers Energy Complex | 2015 | 9 | 2 | 2 | 2 | Conventional Steam Coal | 38 | [25 empty] | 4 | (ON) Once through No Cool Pond |  |  | Open | Fresh | Surface | Broad River | Broad River | RE | 8 | 1940 | 10 | 2011 | RE | 8 | 1940 | 10 | 2011 | RE | 8 | 1940 | N | BIT | ST | N/A | Electric Utility | 1 |  |  |  | Unoperable
5416 | NC | 2721 | James E. Rogers Energy Complex | 2015 | 10 | 2 | 2 | 2 | Conventional Steam Coal | 38 | [25 empty] | 4 | (ON) Once through No Cool Pond |  |  | Open | Fresh | Surface | Broad River | Broad River | RE | 8 | 1940 | 10 | 2011 | RE | 8 | 1940 | 10 | 2011 | RE | 8 | 1940 | N | BIT | ST | N/A | Electric Utility | 1 |  |  |  | Unoperable
5416 | NC | 2721 | James E. Rogers Energy Complex | 2015 | 11 | 2 | 2 | 2 | Conventional Steam Coal | 38 | [25 empty] | 4 | (ON) Once through No Cool Pond |  |  | Open | Fresh | Surface | Broad River | Broad River | RE | 8 | 1940 | 10 | 2011 | RE | 8 | 1940 | 10 | 2011 | RE | 8 | 1940 | N | BIT | ST | N/A | Electric Utility | 1 |  |  |  | Unoperable
5416 | NC | 2721 | James E. Rogers Energy Complex | 2015 | 12 | 2 | 2 | 2 | Conventional Steam Coal | 38 | [25 empty] | 4 | (ON) Once through No Cool Pond |  |  | Open | Fresh | Surface | Broad River | Broad River | RE | 8 | 1940 | 10 | 2011 | RE | 8 | 1940 | 10 | 2011 | RE | 8 | 1940 | N | BIT | ST | N/A | Electric Utility | 1 |  |  |  | Unoperable
5416 | NC | 2721 | James E. Rogers Energy Complex | 2015 | 1 | 3 | 3 | 3 | Conventional Steam Coal | 61 | [25 empty] | 4 | (ON) Once through No Cool Pond |  |  | Open | Fresh | Surface | Broad River | Broad River | RE | 5 | 1948 | 10 | 2011 | RE | 5 | 1948 | 10 | 2011 | RE | 5 | 1948 | N | BIT | ST | N/A | Electric Utility | 1 |  |  |  | Unoperable
5416 | NC | 2721 | James E. Rogers Energy Complex | 2015 | 2 | 3 | 3 | 3 | Conventional Steam Coal | 61 | [25 empty] | 4 | (ON) Once through No Cool Pond |  |  | Open | Fresh | Surface | Broad River | Broad River | RE | 5 | 1948 | 10 | 2011 | RE | 5 | 1948 | 10 | 2011 | RE | 5 | 1948 | N | BIT | ST | N/A | Electric Utility | 1 |  |  |  | Unoperable
5416 | NC | 2721 | James E. Rogers Energy Complex | 2015 | 3 | 3 | 3 | 3 | Conventional Steam Coal | 61 | [25 empty] | 4 | (ON) Once through No Cool Pond |  |  | Open | Fresh | Surface | Broad River | Broad River | RE | 5 | 1948 | 10 | 2011 | RE | 5 | 1948 | 10 | 2011 | RE | 5 | 1948 | N | BIT | ST | N/A | Electric Utility | 1 |  |  |  | Unoperable
5416 | NC | 2721 | James E. Rogers Energy Complex | 2015 | 4 | 3 | 3 | 3 | Conventional Steam Coal | 61 | [25 empty] | 4 | (ON) Once through No Cool Pond |  |  | Open | Fresh | Surface | Broad River | Broad River | RE | 5 | 1948 | 10 | 2011 | RE | 5 | 1948 | 10 | 2011 | RE | 5 | 1948 | N | BIT | ST | N/A | Electric Utility | 1 |  |  |  | Unoperable
5416 | NC | 2721 | James E. Rogers Energy Complex | 2015 | 5 | 3 | 3 | 3 | Conventional Steam Coal | 61 | [25 empty] | 4 | (ON) Once through No Cool Pond |  |  | Open | Fresh | Surface | Broad River | Broad River | RE | 5 | 1948 | 10 | 2011 | RE | 5 | 1948 | 10 | 2011 | RE | 5 | 1948 | N | BIT | ST | N/A | Electric Utility | 1 |  |  |  | Unoperable
5416 | NC | 2721 | James E. Rogers Energy Complex | 2015 | 6 | 3 | 3 | 3 | Conventional Steam Coal | 61 | [25 empty] | 4 | (ON) Once through No Cool Pond |  |  | Open | Fresh | Surface | Broad River | Broad River | RE | 5 | 1948 | 10 | 2011 | RE | 5 | 1948 | 10 | 2011 | RE | 5 | 1948 | N | BIT | ST | N/A | Electric Utility | 1 |  |  |  | Unoperable
5416 | NC | 2721 | James E. Rogers Energy Complex | 2015 | 7 | 3 | 3 | 3 | Conventional Steam Coal | 61 | [25 empty] | 4 | (ON) Once through No Cool Pond |  |  | Open | Fresh | Surface | Broad River | Broad River | RE | 5 | 1948 | 10 | 2011 | RE | 5 | 1948 | 10 | 2011 | RE | 5 | 1948 | N | BIT | ST | N/A | Electric Utility | 1 |  |  |  | Unoperable
5416 | NC | 2721 | James E. Rogers Energy Complex | 2015 | 8 | 3 | 3 | 3 | Conventional Steam Coal | 61 | [25 empty] | 4 | (ON) Once through No Cool Pond |  |  | Open | Fresh | Surface | Broad River | Broad River | RE | 5 | 1948 | 10 | 2011 | RE | 5 | 1948 | 10 | 2011 | RE | 5 | 1948 | N | BIT | ST | N/A | Electric Utility | 1 |  |  |  | Unoperable
5416 | NC | 2721 | James E. Rogers Energy Complex | 2015 | 9 | 3 | 3 | 3 | Conventional Steam Coal | 61 | [25 empty] | 4 | (ON) Once through No Cool Pond |  |  | Open | Fresh | Surface | Broad River | Broad River | RE | 5 | 1948 | 10 | 2011 | RE | 5 | 1948 | 10 | 2011 | RE | 5 | 1948 | N | BIT | ST | N/A | Electric Utility | 1 |  |  |  | Unoperable
5416 | NC | 2721 | James E. Rogers Energy Complex | 2015 | 10 | 3 | 3 | 3 | Conventional Steam Coal | 61 | [25 empty] | 4 | (ON) Once through No Cool Pond |  |  | Open | Fresh | Surface | Broad River | Broad River | RE | 5 | 1948 | 10 | 2011 | RE | 5 | 1948 | 10 | 2011 | RE | 5 | 1948 | N | BIT | ST | N/A | Electric Utility | 1 |  |  |  | Unoperable
5416 | NC | 2721 | James E. Rogers Energy Complex | 2015 | 11 | 3 | 3 | 3 | Conventional Steam Coal | 61 | [25 empty] | 4 | (ON) Once through No Cool Pond |  |  | Open | Fresh | Surface | Broad River | Broad River | RE | 5 | 1948 | 10 | 2011 | RE | 5 | 1948 | 10 | 2011 | RE | 5 | 1948 | N | BIT | ST | N/A | Electric Utility | 1 |  |  |  | Unoperable
5416 | NC | 2721 | James E. Rogers Energy Complex | 2015 | 12 | 3 | 3 | 3 | Conventional Steam Coal | 61 | [25 empty] | 4 | (ON) Once through No Cool Pond |  |  | Open | Fresh | Surface | Broad River | Broad River | RE | 5 | 1948 | 10 | 2011 | RE | 5 | 1948 | 10 | 2011 | RE | 5 | 1948 | N | BIT | ST | N/A | Electric Utility | 1 |  |  |  | Unoperable
5416 | NC | 2721 | James E. Rogers Energy Complex | 2015 | 1 | 4 | 4 | 4 | Conventional Steam Coal | 61 | [25 empty] | 4 | (ON) Once through No Cool Pond |  |  | Open | Fresh | Surface | Broad River | Broad River | RE | 10 | 1948 | 10 | 2011 | RE | 11 | 1948 | 10 | 2011 | RE | 10 | 1948 | N | BIT | ST | N/A | Electric Utility | 1 |  |  |  | Unoperable
5416 | NC | 2721 | James E. Rogers Energy Complex | 2015 | 2 | 4 | 4 | 4 | Conventional Steam Coal | 61 | [25 empty] | 4 | (ON) Once through No Cool Pond |  |  | Open | Fresh | Surface | Broad River | Broad River | RE | 10 | 1948 | 10 | 2011 | RE | 11 | 1948 | 10 | 2011 | RE | 10 | 1948 | N | BIT | ST | N/A | Electric Utility | 1 |  |  |  | Unoperable
5416 | NC | 2721 | James E. Rogers Energy Complex | 2015 | 3 | 4 | 4 | 4 | Conventional Steam Coal | 61 | [25 empty] | 4 | (ON) Once through No Cool Pond |  |  | Open | Fresh | Surface | Broad River | Broad River | RE | 10 | 1948 | 10 | 2011 | RE | 11 | 1948 | 10 | 2011 | RE | 10 | 1948 | N | BIT | ST | N/A | Electric Utility | 1 |  |  |  | Unoperable
5416 | NC | 2721 | James E. Rogers Energy Complex | 2015 | 4 | 4 | 4 | 4 | Conventional Steam Coal | 61 | [25 empty] | 4 | (ON) Once through No Cool Pond |  |  | Open | Fresh | Surface | Broad River | Broad River | RE | 10 | 1948 | 10 | 2011 | RE | 11 | 1948 | 10 | 2011 | RE | 10 | 1948 | N | BIT | ST | N/A | Electric Utility | 1 |  |  |  | Unoperable
5416 | NC | 2721 | James E. Rogers Energy Complex | 2015 | 5 | 4 | 4 | 4 | Conventional Steam Coal | 61 | [25 empty] | 4 | (ON) Once through No Cool Pond |  |  | Open | Fresh | Surface | Broad River | Broad River | RE | 10 | 1948 | 10 | 2011 | RE | 11 | 1948 | 10 | 2011 | RE | 10 | 1948 | N | BIT | ST | N/A | Electric Utility | 1 |  |  |  | Unoperable
5416 | NC | 2721 | James E. Rogers Energy Complex | 2015 | 6 | 4 | 4 | 4 | Conventional Steam Coal | 61 | [25 empty] | 4 | (ON) Once through No Cool Pond |  |  | Open | Fresh | Surface | Broad River | Broad River | RE | 10 | 1948 | 10 | 2011 | RE | 11 | 1948 | 10 | 2011 | RE | 10 | 1948 | N | BIT | ST | N/A | Electric Utility | 1 |  |  |  | Unoperable
5416 | NC | 2721 | James E. Rogers Energy Complex | 2015 | 7 | 4 | 4 | 4 | Conventional Steam Coal | 61 | [25 empty] | 4 | (ON) Once through No Cool Pond |  |  | Open | Fresh | Surface | Broad River | Broad River | RE | 10 | 1948 | 10 | 2011 | RE | 11 | 1948 | 10 | 2011 | RE | 10 | 1948 | N | BIT | ST | N/A | Electric Utility | 1 |  |  |  | Unoperable
5416 | NC | 2721 | James E. Rogers Energy Complex | 2015 | 8 | 4 | 4 | 4 | Conventional Steam Coal | 61 | [25 empty] | 4 | (ON) Once through No Cool Pond |  |  | Open | Fresh | Surface | Broad River | Broad River | RE | 10 | 1948 | 10 | 2011 | RE | 11 | 1948 | 10 | 2011 | RE | 10 | 1948 | N | BIT | ST | N/A | Electric Utility | 1 |  |  |  | Unoperable
5416 | NC | 2721 | James E. Rogers Energy Complex | 2015 | 9 | 4 | 4 | 4 | Conventional Steam Coal | 61 | [25 empty] | 4 | (ON) Once through No Cool Pond |  |  | Open | Fresh | Surface | Broad River | Broad River | RE | 10 | 1948 | 10 | 2011 | RE | 11 | 1948 | 10 | 2011 | RE | 10 | 1948 | N | BIT | ST | N/A | Electric Utility | 1 |  |  |  | Unoperable
5416 | NC | 2721 | James E. Rogers Energy Complex | 2015 | 10 | 4 | 4 | 4 | Conventional Steam Coal | 61 | [25 empty] | 4 | (ON) Once through No Cool Pond |  |  | Open | Fresh | Surface | Broad River | Broad River | RE | 10 | 1948 | 10 | 2011 | RE | 11 | 1948 | 10 | 2011 | RE | 10 | 1948 | N | BIT | ST | N/A | Electric Utility | 1 |  |  |  | Unoperable
5416 | NC | 2721 | James E. Rogers Energy Complex | 2015 | 11 | 4 | 4 | 4 | Conventional Steam Coal | 61 | [25 empty] | 4 | (ON) Once through No Cool Pond |  |  | Open | Fresh | Surface | Broad River | Broad River | RE | 10 | 1948 | 10 | 2011 | RE | 11 | 1948 | 10 | 2011 | RE | 10 | 1948 | N | BIT | ST | N/A | Electric Utility | 1 |  |  |  | Unoperable
5416 | NC | 2721 | James E. Rogers Energy Complex | 2015 | 12 | 4 | 4 | 4 | Conventional Steam Coal | 61 | [25 empty] | 4 | (ON) Once through No Cool Pond |  |  | Open | Fresh | Surface | Broad River | Broad River | RE | 10 | 1948 | 10 | 2011 | RE | 11 | 1948 | 10 | 2011 | RE | 10 | 1948 | N | BIT | ST | N/A | Electric Utility | 1 |  |  |  | Unoperable
5416 | NC | 2721 | James E. Rogers Energy Complex | 2015 | 1 | 5 | 5 | 5 | Conventional Steam Coal | 552 | 101859 | 92992 | [6 empty] | 812680 | 812680 |  |  | 803276 |  | 9404 |  |  |  | 41.015 | 11.61 | 441 | 125 | 50 | 14 | 225 |  | (RI) Recirculate: Induced Draft |  | RI | Closed | Fresh | Surface | Broad River | Broad River | OP | 6 | 1972 |  |  | OP | 6 | 1972 |  |  | OP | 6 | 1972 | N | BIT | ST | N/A | Electric Utility | 1 |  |  |  | Simple
5416 | NC | 2721 | James E. Rogers Energy Complex | 2015 | 2 | 5 | 5 | 5 | Conventional Steam Coal | 552 | 256245 | 238419 | [6 empty] | 2407588 | 2407588 |  |  | 2398774 |  | 8815 |  |  |  | 220.527 | 78.766 | 925 | 330 | 92 | 33 | 526 |  | (RI) Recirculate: Induced Draft |  | RI | Closed | Fresh | Surface | Broad River | Broad River | OP | 6 | 1972 |  |  | OP | 6 | 1972 |  |  | OP | 6 | 1972 | N | BIT | ST | N/A | Electric Utility | 1 |  |  |  | Simple
5416 | NC | 2721 | James E. Rogers Energy Complex | 2015 | 3 | 5 | 5 | 5 | Conventional Steam Coal | 552 | 54646 | 48261 | [6 empty] | 496539 | 496539 |  |  | 493100 |  | 3439 |  |  |  | 18.586 | 4.754 | 385 | 99 | 37 | 10 | 134 |  | (RI) Recirculate: Induced Draft |  | RI | Closed | Fresh | Surface | Broad River | Broad River | OP | 6 | 1972 |  |  | OP | 6 | 1972 |  |  | OP | 6 | 1972 | N | BIT | ST | N/A | Electric Utility | 1 |  |  |  | Simple
5416 | NC | 2721 | James E. Rogers Energy Complex | 2015 | 4 | 5 | 5 | 5 | Conventional Steam Coal | 552 | 0 | -1983 | [6 empty] | 0 | 0 |  |  | 0 |  | 0 |  |  |  | 141.967 | 0 |  |  |  |  | 0 |  | (RI) Recirculate: Induced Draft |  | RI | Closed | Fresh | Surface | Broad River | Broad River | OP | 6 | 1972 |  |  | OP | 6 | 1972 |  |  | OP | 6 | 1972 | N | BIT | ST | N/A | Electric Utility | 1 |  |  |  | Simple
5416 | NC | 2721 | James E. Rogers Energy Complex | 2015 | 5 | 5 | 5 | 5 | Conventional Steam Coal | 552 | 0 | -1092 | [6 empty] | 0 | 0 |  |  | 0 |  | 0 | [9 empty] | 0 |  | (RI) Recirculate: Induced Draft |  | RI | Closed | Fresh | Surface | Broad River | Broad River | OP | 6 | 1972 |  |  | OP | 6 | 1972 |  |  | OP | 6 | 1972 | N | BIT | ST | N/A | Electric Utility | 1 |  |  |  | Simple
5416 | NC | 2721 | James E. Rogers Energy Complex | 2015 | 6 | 5 | 5 | 5 | Conventional Steam Coal | 552 | 212998 | 197240 | [6 empty] | 1919066 | 1919066 |  |  | 1907682 |  | 11384 |  |  |  | 173.687 | 104.778 | 881 | 531 | 91 | 55 | 444 |  | (RI) Recirculate: Induced Draft |  | RI | Closed | Fresh | Surface | Broad River | Broad River | OP | 6 | 1972 |  |  | OP | 6 | 1972 |  |  | OP | 6 | 1972 | N | BIT | ST | N/A | Electric Utility | 1 |  |  |  | Simple
5416 | NC | 2721 | James E. Rogers Energy Complex | 2015 | 7 | 5 | 5 | 5 | Conventional Steam Coal | 552 | 266041 | 246149 | [6 empty] | 2500764 | 2500764 |  |  | 2494273 |  | 6491 |  |  |  | 279.814 | 175.758 | 1137 | 714 | 112 | 70 | 590 |  | (RI) Recirculate: Induced Draft |  | RI | Closed | Fresh | Surface | Broad River | Broad River | OP | 6 | 1972 |  |  | OP | 6 | 1972 |  |  | OP | 6 | 1972 | N | BIT | ST | N/A | Electric Utility | 1 |  |  |  | Simple
5416 | NC | 2721 | James E. Rogers Energy Complex | 2015 | 8 | 5 | 5 | 5 | Conventional Steam Coal | 552 | 101413 | 92398 | [6 empty] | 918317 | 918317 |  |  | 917998 |  | 318 |  |  |  | 42.082 | 31.641 | 455 | 342 | 46 | 34 | 263 |  | (RI) Recirculate: Induced Draft |  | RI | Closed | Fresh | Surface | Broad River | Broad River | OP | 6 | 1972 |  |  | OP | 6 | 1972 |  |  | OP | 6 | 1972 | N | BIT | ST | N/A | Electric Utility | 1 |  |  |  | Simple
5416 | NC | 2721 | James E. Rogers Energy Complex | 2015 | 9 | 5 | 5 | 5 | Conventional Steam Coal | 552 | 42088 | 36857 | [6 empty] | 409214 | 409214 |  |  | 401636 |  | 7578 |  |  |  | 5.87 | 5.466 | 159 | 148 | 14 | 13 | 114 |  | (RI) Recirculate: Induced Draft |  | RI | Closed | Fresh | Surface | Broad River | Broad River | OP | 6 | 1972 |  |  | OP | 6 | 1972 |  |  | OP | 6 | 1972 | N | BIT | ST | N/A | Electric Utility | 1 |  |  |  | Simple
5416 | NC | 2721 | James E. Rogers Energy Complex | 2015 | 10 | 5 | 5 | 5 | Conventional Steam Coal | 552 | 0 | -1690 | [6 empty] | 0 | 0 |  |  | 0 |  | 0 | [9 empty] | 0 |  | (RI) Recirculate: Induced Draft |  | RI | Closed | Fresh | Surface | Broad River | Broad River | OP | 6 | 1972 |  |  | OP | 6 | 1972 |  |  | OP | 6 | 1972 | N | BIT | ST | N/A | Electric Utility | 1 |  |  |  | Simple
5416 | NC | 2721 | James E. Rogers Energy Complex | 2015 | 11 | 5 | 5 | 5 | Conventional Steam Coal | 552 | 51 | -1467 | [6 empty] | 7103 | 7103 |  |  | 0 |  | 7103 |  |  |  | 0.518 | 0 |  |  | 73 | 0 | 2 |  | (RI) Recirculate: Induced Draft |  | RI | Closed | Fresh | Surface | Broad River | Broad River | OP | 6 | 1972 |  |  | OP | 6 | 1972 |  |  | OP | 6 | 1972 | N | BIT | ST | N/A | Electric Utility | 1 |  |  |  | Simple
5416 | NC | 2721 | James E. Rogers Energy Complex | 2015 | 12 | 5 | 5 | 5 | Conventional Steam Coal | 552 | 24888 | 21267 | [6 empty] | 231124 | 231124 |  |  | 229648 |  | 1476 |  |  |  | 48.069 | 1.619 | 2260 | 76 | 208 | 7 | 74 |  | (RI) Recirculate: Induced Draft |  | RI | Closed | Fresh | Surface | Broad River | Broad River | OP | 6 | 1972 |  |  | OP | 6 | 1972 |  |  | OP | 6 | 1972 | N | BIT | ST | N/A | Electric Utility | 1 |  |  |  | Simple
5416 | NC | 2721 | James E. Rogers Energy Complex | 2015 | 1 | 6 | 6 | 6 | Conventional Steam Coal | 844 | 497073 | 458004 | [6 empty] | 4140587 | 4140587 |  |  | 4101329 |  | 39258 |  |  |  | 575.972 | 193.957 | 1258 | 423 | 139 | 47 | 637 | 0 | (RI) Recirculate: Induced Draft |  | RI | Closed | Fresh | Surface | Broad River | Broad River | OP | 12 | 2012 |  |  | OP | 12 | 2012 |  |  | OP | 12 | 2012 | N | BIT | ST | N/A | Electric Utility | 1 |  |  |  | Simple
5416 | NC | 2721 | James E. Rogers Energy Complex | 2015 | 2 | 6 | 6 | 6 | Conventional Steam Coal | 844 | 554142 | 512758 | [6 empty] | 4534210 | 4534210 |  |  | 4527708 |  | 6503 |  |  |  | 621.202 | 313.008 | 1211 | 610 | 137 | 69 | 672 | 0 | (RI) Recirculate: Induced Draft |  | RI | Closed | Fresh | Surface | Broad River | Broad River | OP | 12 | 2012 |  |  | OP | 12 | 2012 |  |  | OP | 12 | 2012 | N | BIT | ST | N/A | Electric Utility | 1 |  |  |  | Simple
5416 | NC | 2721 | James E. Rogers Energy Complex | 2015 | 3 | 6 | 6 | 6 | Conventional Steam Coal | 844 | 227381 | 207486 | [6 empty] | 1884972 | 1884972 |  |  | 1879231 |  | 5741 |  |  |  | 171.025 | 54.347 | 824 | 262 | 91 | 29 | 297 | 0 | (RI) Recirculate: Induced Draft |  | RI | Closed | Fresh | Surface | Broad River | Broad River | OP | 12 | 2012 |  |  | OP | 12 | 2012 |  |  | OP | 12 | 2012 | N | BIT | ST | N/A | Electric Utility | 1 |  |  |  | Simple
5416 | NC | 2721 | James E. Rogers Energy Complex | 2015 | 4 | 6 | 6 | 6 | Conventional Steam Coal | 844 | 0 | -3046 | [6 empty] | 0 | 0 |  |  | 0 |  | 0 |  |  |  | 141.967 | 0 |  |  |  |  | 0 | 0 | (RI) Recirculate: Induced Draft |  | RI | Closed | Fresh | Surface | Broad River | Broad River | OP | 12 | 2012 |  |  | OP | 12 | 2012 |  |  | OP | 12 | 2012 | N | BIT | ST | N/A | Electric Utility | 1 |  |  |  | Simple
5416 | NC | 2721 | James E. Rogers Energy Complex | 2015 | 5 | 6 | 6 | 6 | Conventional Steam Coal | 844 | 158888 | 142784 | [6 empty] | 1324166 | 1324166 |  |  | 1289365 |  | 34801 |  |  |  | 136.198 | 17.724 | 954 | 124 | 103 | 13 | 236 | 0 | (RI) Recirculate: Induced Draft |  | RI | Closed | Fresh | Surface | Broad River | Broad River | OP | 12 | 2012 |  |  | OP | 12 | 2012 |  |  | OP | 12 | 2012 | N | BIT | ST | N/A | Electric Utility | 1 |  |  |  | Simple
5416 | NC | 2721 | James E. Rogers Energy Complex | 2015 | 6 | 6 | 6 | 6 | Conventional Steam Coal | 844 | 394400 | 363185 | [6 empty] | 3241337 | 3241337 |  |  | 3210375 |  | 30962 |  |  |  | 384.8 | 148.191 | 1060 | 408 | 119 | 46 | 486 | 0 | (RI) Recirculate: Induced Draft |  | RI | Closed | Fresh | Surface | Broad River | Broad River | OP | 12 | 2012 |  |  | OP | 12 | 2012 |  |  | OP | 12 | 2012 | N | BIT | ST | N/A | Electric Utility | 1 |  |  |  | Simple
5416 | NC | 2721 | James E. Rogers Energy Complex | 2015 | 7 | 6 | 6 | 6 | Conventional Steam Coal | 844 | 560155 | 518027 | [6 empty] | 4768485 | 4768485 |  |  | 4756682 |  | 11803 |  |  |  | 883.226 | 351.786 | 1705 | 679 | 185 | 74 | 744 | 0 | (RI) Recirculate: Induced Draft |  | RI | Closed | Fresh | Surface | Broad River | Broad River | OP | 12 | 2012 |  |  | OP | 12 | 2012 |  |  | OP | 12 | 2012 | N | BIT | ST | N/A | Electric Utility | 1 |  |  |  | Simple
5416 | NC | 2721 | James E. Rogers Energy Complex | 2015 | 8 | 6 | 6 | 6 | Conventional Steam Coal | 844 | 529678 | 489451 | [6 empty] | 4405003 | 4405003 |  |  | 4393435 |  | 11568 |  |  |  | 898.901 | 301.043 | 1837 | 615 | 204 | 68 | 744 | 0 | (RI) Recirculate: Induced Draft |  | RI | Closed | Fresh | Surface | Broad River | Broad River | OP | 12 | 2012 |  |  | OP | 12 | 2012 |  |  | OP | 12 | 2012 | N | BIT | ST | N/A | Electric Utility | 1 |  |  |  | Simple
5416 | NC | 2721 | James E. Rogers Energy Complex | 2015 | 9 | 6 | 6 | 6 | Conventional Steam Coal | 844 | 451800 | 415412 | [6 empty] | 3769334 | 3769334 |  |  | 3738087 |  | 31247 |  |  |  | 788.485 | 199.383 | 1898 | 480 | 209 | 53 | 657 | 0 | (RI) Recirculate: Induced Draft |  | RI | Closed | Fresh | Surface | Broad River | Broad River | OP | 12 | 2012 |  |  | OP | 12 | 2012 |  |  | OP | 12 | 2012 | N | BIT | ST | N/A | Electric Utility | 1 |  |  |  | Simple
5416 | NC | 2721 | James E. Rogers Energy Complex | 2015 | 10 | 6 | 6 | 6 | Conventional Steam Coal | 844 | 26584 | 19956 | [6 empty] | 263026 | 263026 |  |  | 259760 |  | 3266 |  |  |  | 25.954 | 1.274 | 1301 | 64 | 99 | 5 | 46 | 0 | (RI) Recirculate: Induced Draft |  | RI | Closed | Fresh | Surface | Broad River | Broad River | OP | 12 | 2012 |  |  | OP | 12 | 2012 |  |  | OP | 12 | 2012 | N | BIT | ST | N/A | Electric Utility | 1 |  |  |  | Simple
5416 | NC | 2721 | James E. Rogers Energy Complex | 2015 | 11 | 6 | 6 | 6 | Conventional Steam Coal | 844 | 0 | -4390 | [6 empty] | 0 | 0 |  |  | 0 |  | 0 |  |  |  | 194.3 | 0 |  |  |  |  | 0 | 0 | (RI) Recirculate: Induced Draft |  | RI | Closed | Fresh | Surface | Broad River | Broad River | OP | 12 | 2012 |  |  | OP | 12 | 2012 |  |  | OP | 12 | 2012 | N | BIT | ST | N/A | Electric Utility | 1 |  |  |  | Simple
5416 | NC | 2721 | James E. Rogers Energy Complex | 2015 | 12 | 6 | 6 | 6 | Conventional Steam Coal | 844 | 0 | -4465 | [6 empty] | 0 | 0 |  |  | 0 |  | 0 | [9 empty] | 0 | 0 | (RI) Recirculate: Induced Draft |  | RI | Closed | Fresh | Surface | Broad River | Broad River | OP | 12 | 2012 |  |  | OP | 12 | 2012 |  |  | OP | 12 | 2012 | N | BIT | ST | N/A | Electric Utility | 1 |  |  |  | Simple
5416 | NC | 2723 | Dan River | 2015 | 1 | 1 | 1 | 1 | Conventional Steam Coal | 67 | [25 empty] | 6 | (ON) Once through No Cool Pond |  |  | Open | Fresh | Surface | Dan River | Dan River | RE | 12 | 1949 | 4 | 2012 | RE | 12 | 1949 | 6 | 2011 | RE | 12 | 1949 | N | BIT | ST | N/A | Electric Utility | 1 |  |  |  | Unoperable
5416 | NC | 2723 | Dan River | 2015 | 2 | 1 | 1 | 1 | Conventional Steam Coal | 67 | [25 empty] | 6 | (ON) Once through No Cool Pond |  |  | Open | Fresh | Surface | Dan River | Dan River | RE | 12 | 1949 | 4 | 2012 | RE | 12 | 1949 | 6 | 2011 | RE | 12 | 1949 | N | BIT | ST | N/A | Electric Utility | 1 |  |  |  | Unoperable
5416 | NC | 2723 | Dan River | 2015 | 3 | 1 | 1 | 1 | Conventional Steam Coal | 67 | [25 empty] | 6 | (ON) Once through No Cool Pond |  |  | Open | Fresh | Surface | Dan River | Dan River | RE | 12 | 1949 | 4 | 2012 | RE | 12 | 1949 | 6 | 2011 | RE | 12 | 1949 | N | BIT | ST | N/A | Electric Utility | 1 |  |  |  | Unoperable
5416 | NC | 2723 | Dan River | 2015 | 4 | 1 | 1 | 1 | Conventional Steam Coal | 67 | [25 empty] | 6 | (ON) Once through No Cool Pond |  |  | Open | Fresh | Surface | Dan River | Dan River | RE | 12 | 1949 | 4 | 2012 | RE | 12 | 1949 | 6 | 2011 | RE | 12 | 1949 | N | BIT | ST | N/A | Electric Utility | 1 |  |  |  | Unoperable
5416 | NC | 2723 | Dan River | 2015 | 5 | 1 | 1 | 1 | Conventional Steam Coal | 67 | [25 empty] | 6 | (ON) Once through No Cool Pond |  |  | Open | Fresh | Surface | Dan River | Dan River | RE | 12 | 1949 | 4 | 2012 | RE | 12 | 1949 | 6 | 2011 | RE | 12 | 1949 | N | BIT | ST | N/A | Electric Utility | 1 |  |  |  | Unoperable
5416 | NC | 2723 | Dan River | 2015 | 6 | 1 | 1 | 1 | Conventional Steam Coal | 67 | [25 empty] | 6 | (ON) Once through No Cool Pond |  |  | Open | Fresh | Surface | Dan River | Dan River | RE | 12 | 1949 | 4 | 2012 | RE | 12 | 1949 | 6 | 2011 | RE | 12 | 1949 | N | BIT | ST | N/A | Electric Utility | 1 |  |  |  | Unoperable
5416 | NC | 2723 | Dan River | 2015 | 7 | 1 | 1 | 1 | Conventional Steam Coal | 67 | [25 empty] | 6 | (ON) Once through No Cool Pond |  |  | Open | Fresh | Surface | Dan River | Dan River | RE | 12 | 1949 | 4 | 2012 | RE | 12 | 1949 | 6 | 2011 | RE | 12 | 1949 | N | BIT | ST | N/A | Electric Utility | 1 |  |  |  | Unoperable
5416 | NC | 2723 | Dan River | 2015 | 8 | 1 | 1 | 1 | Conventional Steam Coal | 67 | [25 empty] | 6 | (ON) Once through No Cool Pond |  |  | Open | Fresh | Surface | Dan River | Dan River | RE | 12 | 1949 | 4 | 2012 | RE | 12 | 1949 | 6 | 2011 | RE | 12 | 1949 | N | BIT | ST | N/A | Electric Utility | 1 |  |  |  | Unoperable
5416 | NC | 2723 | Dan River | 2015 | 9 | 1 | 1 | 1 | Conventional Steam Coal | 67 | [25 empty] | 6 | (ON) Once through No Cool Pond |  |  | Open | Fresh | Surface | Dan River | Dan River | RE | 12 | 1949 | 4 | 2012 | RE | 12 | 1949 | 6 | 2011 | RE | 12 | 1949 | N | BIT | ST | N/A | Electric Utility | 1 |  |  |  | Unoperable
5416 | NC | 2723 | Dan River | 2015 | 10 | 1 | 1 | 1 | Conventional Steam Coal | 67 | [25 empty] | 6 | (ON) Once through No Cool Pond |  |  | Open | Fresh | Surface | Dan River | Dan River | RE | 12 | 1949 | 4 | 2012 | RE | 12 | 1949 | 6 | 2011 | RE | 12 | 1949 | N | BIT | ST | N/A | Electric Utility | 1 |  |  |  | Unoperable
5416 | NC | 2723 | Dan River | 2015 | 11 | 1 | 1 | 1 | Conventional Steam Coal | 67 | [25 empty] | 6 | (ON) Once through No Cool Pond |  |  | Open | Fresh | Surface | Dan River | Dan River | RE | 12 | 1949 | 4 | 2012 | RE | 12 | 1949 | 6 | 2011 | RE | 12 | 1949 | N | BIT | ST | N/A | Electric Utility | 1 |  |  |  | Unoperable
5416 | NC | 2723 | Dan River | 2015 | 12 | 1 | 1 | 1 | Conventional Steam Coal | 67 | [25 empty] | 6 | (ON) Once through No Cool Pond |  |  | Open | Fresh | Surface | Dan River | Dan River | RE | 12 | 1949 | 4 | 2012 | RE | 12 | 1949 | 6 | 2011 | RE | 12 | 1949 | N | BIT | ST | N/A | Electric Utility | 1 |  |  |  | Unoperable
5416 | NC | 2723 | Dan River | 2015 | 1 | 2 | 2 | 2 | Conventional Steam Coal | 67 | [25 empty] | 6 | (ON) Once through No Cool Pond |  |  | Open | Fresh | Surface | Dan River | Dan River | RE | 3 | 1950 | 4 | 2012 | RE | 3 | 1950 | 6 | 2012 | RE | 3 | 1950 | N | BIT | ST | N/A | Electric Utility | 1 |  |  |  | Unoperable
5416 | NC | 2723 | Dan River | 2015 | 2 | 2 | 2 | 2 | Conventional Steam Coal | 67 | [25 empty] | 6 | (ON) Once through No Cool Pond |  |  | Open | Fresh | Surface | Dan River | Dan River | RE | 3 | 1950 | 4 | 2012 | RE | 3 | 1950 | 6 | 2012 | RE | 3 | 1950 | N | BIT | ST | N/A | Electric Utility | 1 |  |  |  | Unoperable
5416 | NC | 2723 | Dan River | 2015 | 3 | 2 | 2 | 2 | Conventional Steam Coal | 67 | [25 empty] | 6 | (ON) Once through No Cool Pond |  |  | Open | Fresh | Surface | Dan River | Dan River | RE | 3 | 1950 | 4 | 2012 | RE | 3 | 1950 | 6 | 2012 | RE | 3 | 1950 | N | BIT | ST | N/A | Electric Utility | 1 |  |  |  | Unoperable
5416 | NC | 2723 | Dan River | 2015 | 4 | 2 | 2 | 2 | Conventional Steam Coal | 67 | [25 empty] | 6 | (ON) Once through No Cool Pond |  |  | Open | Fresh | Surface | Dan River | Dan River | RE | 3 | 1950 | 4 | 2012 | RE | 3 | 1950 | 6 | 2012 | RE | 3 | 1950 | N | BIT | ST | N/A | Electric Utility | 1 |  |  |  | Unoperable
5416 | NC | 2723 | Dan River | 2015 | 5 | 2 | 2 | 2 | Conventional Steam Coal | 67 | [25 empty] | 6 | (ON) Once through No Cool Pond |  |  | Open | Fresh | Surface | Dan River | Dan River | RE | 3 | 1950 | 4 | 2012 | RE | 3 | 1950 | 6 | 2012 | RE | 3 | 1950 | N | BIT | ST | N/A | Electric Utility | 1 |  |  |  | Unoperable
5416 | NC | 2723 | Dan River | 2015 | 6 | 2 | 2 | 2 | Conventional Steam Coal | 67 | [25 empty] | 6 | (ON) Once through No Cool Pond |  |  | Open | Fresh | Surface | Dan River | Dan River | RE | 3 | 1950 | 4 | 2012 | RE | 3 | 1950 | 6 | 2012 | RE | 3 | 1950 | N | BIT | ST | N/A | Electric Utility | 1 |  |  |  | Unoperable
5416 | NC | 2723 | Dan River | 2015 | 7 | 2 | 2 | 2 | Conventional Steam Coal | 67 | [25 empty] | 6 | (ON) Once through No Cool Pond |  |  | Open | Fresh | Surface | Dan River | Dan River | RE | 3 | 1950 | 4 | 2012 | RE | 3 | 1950 | 6 | 2012 | RE | 3 | 1950 | N | BIT | ST | N/A | Electric Utility | 1 |  |  |  | Unoperable
5416 | NC | 2723 | Dan River | 2015 | 8 | 2 | 2 | 2 | Conventional Steam Coal | 67 | [25 empty] | 6 | (ON) Once through No Cool Pond |  |  | Open | Fresh | Surface | Dan River | Dan River | RE | 3 | 1950 | 4 | 2012 | RE | 3 | 1950 | 6 | 2012 | RE | 3 | 1950 | N | BIT | ST | N/A | Electric Utility | 1 |  |  |  | Unoperable
5416 | NC | 2723 | Dan River | 2015 | 9 | 2 | 2 | 2 | Conventional Steam Coal | 67 | [25 empty] | 6 | (ON) Once through No Cool Pond |  |  | Open | Fresh | Surface | Dan River | Dan River | RE | 3 | 1950 | 4 | 2012 | RE | 3 | 1950 | 6 | 2012 | RE | 3 | 1950 | N | BIT | ST | N/A | Electric Utility | 1 |  |  |  | Unoperable
5416 | NC | 2723 | Dan River | 2015 | 10 | 2 | 2 | 2 | Conventional Steam Coal | 67 | [25 empty] | 6 | (ON) Once through No Cool Pond |  |  | Open | Fresh | Surface | Dan River | Dan River | RE | 3 | 1950 | 4 | 2012 | RE | 3 | 1950 | 6 | 2012 | RE | 3 | 1950 | N | BIT | ST | N/A | Electric Utility | 1 |  |  |  | Unoperable
5416 | NC | 2723 | Dan River | 2015 | 11 | 2 | 2 | 2 | Conventional Steam Coal | 67 | [25 empty] | 6 | (ON) Once through No Cool Pond |  |  | Open | Fresh | Surface | Dan River | Dan River | RE | 3 | 1950 | 4 | 2012 | RE | 3 | 1950 | 6 | 2012 | RE | 3 | 1950 | N | BIT | ST | N/A | Electric Utility | 1 |  |  |  | Unoperable
5416 | NC | 2723 | Dan River | 2015 | 12 | 2 | 2 | 2 | Conventional Steam Coal | 67 | [25 empty] | 6 | (ON) Once through No Cool Pond |  |  | Open | Fresh | Surface | Dan River | Dan River | RE | 3 | 1950 | 4 | 2012 | RE | 3 | 1950 | 6 | 2012 | RE | 3 | 1950 | N | BIT | ST | N/A | Electric Utility | 1 |  |  |  | Unoperable
5416 | NC | 2723 | Dan River | 2015 | 1 | 3 | 3 | 3 | Conventional Steam Coal | 142 | [25 empty] | 6 | (ON) Once through No Cool Pond |  |  | Open | Fresh | Surface | Dan River | Dan River | RE | 8 | 1955 | 4 | 2012 | RE | 8 | 1955 | 6 | 2013 | RE | 8 | 1955 | N | BIT | ST | N/A | Electric Utility | 1 |  |  |  | Unoperable
5416 | NC | 2723 | Dan River | 2015 | 2 | 3 | 3 | 3 | Conventional Steam Coal | 142 | [25 empty] | 6 | (ON) Once through No Cool Pond |  |  | Open | Fresh | Surface | Dan River | Dan River | RE | 8 | 1955 | 4 | 2012 | RE | 8 | 1955 | 6 | 2013 | RE | 8 | 1955 | N | BIT | ST | N/A | Electric Utility | 1 |  |  |  | Unoperable
5416 | NC | 2723 | Dan River | 2015 | 3 | 3 | 3 | 3 | Conventional Steam Coal | 142 | [25 empty] | 6 | (ON) Once through No Cool Pond |  |  | Open | Fresh | Surface | Dan River | Dan River | RE | 8 | 1955 | 4 | 2012 | RE | 8 | 1955 | 6 | 2013 | RE | 8 | 1955 | N | BIT | ST | N/A | Electric Utility | 1 |  |  |  | Unoperable
5416 | NC | 2723 | Dan River | 2015 | 4 | 3 | 3 | 3 | Conventional Steam Coal | 142 | [25 empty] | 6 | (ON) Once through No Cool Pond |  |  | Open | Fresh | Surface | Dan River | Dan River | RE | 8 | 1955 | 4 | 2012 | RE | 8 | 1955 | 6 | 2013 | RE | 8 | 1955 | N | BIT | ST | N/A | Electric Utility | 1 |  |  |  | Unoperable
5416 | NC | 2723 | Dan River | 2015 | 5 | 3 | 3 | 3 | Conventional Steam Coal | 142 | [25 empty] | 6 | (ON) Once through No Cool Pond |  |  | Open | Fresh | Surface | Dan River | Dan River | RE | 8 | 1955 | 4 | 2012 | RE | 8 | 1955 | 6 | 2013 | RE | 8 | 1955 | N | BIT | ST | N/A | Electric Utility | 1 |  |  |  | Unoperable
5416 | NC | 2723 | Dan River | 2015 | 6 | 3 | 3 | 3 | Conventional Steam Coal | 142 | [25 empty] | 6 | (ON) Once through No Cool Pond |  |  | Open | Fresh | Surface | Dan River | Dan River | RE | 8 | 1955 | 4 | 2012 | RE | 8 | 1955 | 6 | 2013 | RE | 8 | 1955 | N | BIT | ST | N/A | Electric Utility | 1 |  |  |  | Unoperable
5416 | NC | 2723 | Dan River | 2015 | 7 | 3 | 3 | 3 | Conventional Steam Coal | 142 | [25 empty] | 6 | (ON) Once through No Cool Pond |  |  | Open | Fresh | Surface | Dan River | Dan River | RE | 8 | 1955 | 4 | 2012 | RE | 8 | 1955 | 6 | 2013 | RE | 8 | 1955 | N | BIT | ST | N/A | Electric Utility | 1 |  |  |  | Unoperable
5416 | NC | 2723 | Dan River | 2015 | 8 | 3 | 3 | 3 | Conventional Steam Coal | 142 | [25 empty] | 6 | (ON) Once through No Cool Pond |  |  | Open | Fresh | Surface | Dan River | Dan River | RE | 8 | 1955 | 4 | 2012 | RE | 8 | 1955 | 6 | 2013 | RE | 8 | 1955 | N | BIT | ST | N/A | Electric Utility | 1 |  |  |  | Unoperable
5416 | NC | 2723 | Dan River | 2015 | 9 | 3 | 3 | 3 | Conventional Steam Coal | 142 | [25 empty] | 6 | (ON) Once through No Cool Pond |  |  | Open | Fresh | Surface | Dan River | Dan River | RE | 8 | 1955 | 4 | 2012 | RE | 8 | 1955 | 6 | 2013 | RE | 8 | 1955 | N | BIT | ST | N/A | Electric Utility | 1 |  |  |  | Unoperable
5416 | NC | 2723 | Dan River | 2015 | 10 | 3 | 3 | 3 | Conventional Steam Coal | 142 | [25 empty] | 6 | (ON) Once through No Cool Pond |  |  | Open | Fresh | Surface | Dan River | Dan River | RE | 8 | 1955 | 4 | 2012 | RE | 8 | 1955 | 6 | 2013 | RE | 8 | 1955 | N | BIT | ST | N/A | Electric Utility | 1 |  |  |  | Unoperable
5416 | NC | 2723 | Dan River | 2015 | 11 | 3 | 3 | 3 | Conventional Steam Coal | 142 | [25 empty] | 6 | (ON) Once through No Cool Pond |  |  | Open | Fresh | Surface | Dan River | Dan River | RE | 8 | 1955 | 4 | 2012 | RE | 8 | 1955 | 6 | 2013 | RE | 8 | 1955 | N | BIT | ST | N/A | Electric Utility | 1 |  |  |  | Unoperable
5416 | NC | 2723 | Dan River | 2015 | 12 | 3 | 3 | 3 | Conventional Steam Coal | 142 | [25 empty] | 6 | (ON) Once through No Cool Pond |  |  | Open | Fresh | Surface | Dan River | Dan River | RE | 8 | 1955 | 4 | 2012 | RE | 8 | 1955 | 6 | 2013 | RE | 8 | 1955 | N | BIT | ST | N/A | Electric Utility | 1 |  |  |  | Unoperable
5416 | NC | 2723 | Dan River | 2015 | 1 | CT8 | HRSG1 | 7 | Natural Gas Fired Combined Cycle | [6 empty] | 165 | 128173 | 123565 | 1310340 |  |  | 1310340 |  | 1310340 | 0 |  |  |  | 95.795 | 77.329 |  |  |  |  | 744 | 6 | (RI) Recirculate: Induced Draft |  | RI | Closed | Fresh | Surface | Dan River | Dan River | OP | 12 | 2012 |  |  | OP | 12 | 2012 |  |  | OP | 12 | 2012 | N | NG | CT | N/A | Electric Utility | 1 |  |  |  | 1C MB MG
5416 | NC | 2723 | Dan River | 2015 | 2 | CT8 | HRSG1 | 7 | Natural Gas Fired Combined Cycle | [6 empty] | 165 | 115039 | 110586 | 1237667 |  |  | 1237667 |  | 1237667 | 0 |  |  |  | 88.18 | 73.906 |  |  |  |  | 672 | 6 | (RI) Recirculate: Induced Draft |  | RI | Closed | Fresh | Surface | Dan River | Dan River | OP | 12 | 2012 |  |  | OP | 12 | 2012 |  |  | OP | 12 | 2012 | N | NG | CT | N/A | Electric Utility | 1 |  |  |  | 1C MB MG
5416 | NC | 2723 | Dan River | 2015 | 3 | CT8 | HRSG1 | 7 | Natural Gas Fired Combined Cycle | [6 empty] | 165 | 19320 | 18114 | 179770 |  |  | 179770 |  | 179770 | 0 |  |  |  | 25.333 | 15.947 |  |  |  |  | 144 | 6 | (RI) Recirculate: Induced Draft |  | RI | Closed | Fresh | Surface | Dan River | Dan River | OP | 12 | 2012 |  |  | OP | 12 | 2012 |  |  | OP | 12 | 2012 | N | NG | CT | N/A | Electric Utility | 1 |  |  |  | 1C MB MG
5416 | NC | 2723 | Dan River | 2015 | 4 | CT8 | HRSG1 | 7 | Natural Gas Fired Combined Cycle | [6 empty] | 165 | 67624 | 64444 | 710933 |  |  | 710933 |  | 710933 | 0 |  |  |  | 76.55 | 57.52 |  |  |  |  | 533 | 6 | (RI) Recirculate: Induced Draft |  | RI | Closed | Fresh | Surface | Dan River | Dan River | OP | 12 | 2012 |  |  | OP | 12 | 2012 |  |  | OP | 12 | 2012 | N | NG | CT | N/A | Electric Utility | 1 |  |  |  | 1C MB MG
5416 | NC | 2723 | Dan River | 2015 | 5 | CT8 | HRSG1 | 7 | Natural Gas Fired Combined Cycle | [6 empty] | 165 | 132980 | 126797 | 1360139 |  |  | 1360139 |  | 1360139 | 0 |  |  |  | 124.805 | 104.511 |  |  |  |  | 744 | 6 | (RI) Recirculate: Induced Draft |  | RI | Closed | Fresh | Surface | Dan River | Dan River | OP | 12 | 2012 |  |  | OP | 12 | 2012 |  |  | OP | 12 | 2012 | N | NG | CT | N/A | Electric Utility | 1 |  |  |  | 1C MB MG
5416 | NC | 2723 | Dan River | 2015 | 6 | CT8 | HRSG1 | 7 | Natural Gas Fired Combined Cycle | [6 empty] | 165 | 129965 | 122039 | 1321122 |  |  | 1321122 |  | 1321122 | 0 |  |  |  | 132.608 | 111.027 |  |  |  |  | 720 | 6 | (RI) Recirculate: Induced Draft |  | RI | Closed | Fresh | Surface | Dan River | Dan River | OP | 12 | 2012 |  |  | OP | 12 | 2012 |  |  | OP | 12 | 2012 | N | NG | CT | N/A | Electric Utility | 1 |  |  |  | 1C MB MG
5416 | NC | 2723 | Dan River | 2015 | 7 | CT8 | HRSG1 | 7 | Natural Gas Fired Combined Cycle | [6 empty] | 165 | 131132 | 122715 | 1350989 |  |  | 1350989 |  | 1350989 | 0 |  |  |  | 132.429 | 110.294 |  |  |  |  | 739 | 6 | (RI) Recirculate: Induced Draft |  | RI | Closed | Fresh | Surface | Dan River | Dan River | OP | 12 | 2012 |  |  | OP | 12 | 2012 |  |  | OP | 12 | 2012 | N | NG | CT | N/A | Electric Utility | 1 |  |  |  | 1C MB MG
5416 | NC | 2723 | Dan River | 2015 | 8 | CT8 | HRSG1 | 7 | Natural Gas Fired Combined Cycle | [6 empty] | 165 | 129536 | 121657 | 1336266 |  |  | 1336266 |  | 1336266 | 0 |  |  |  | 130.984 | 109.097 |  |  |  |  | 744 | 6 | (RI) Recirculate: Induced Draft |  | RI | Closed | Fresh | Surface | Dan River | Dan River | OP | 12 | 2012 |  |  | OP | 12 | 2012 |  |  | OP | 12 | 2012 | N | NG | CT | N/A | Electric Utility | 1 |  |  |  | 1C MB MG
5416 | NC | 2723 | Dan River | 2015 | 9 | CT8 | HRSG1 | 7 | Natural Gas Fired Combined Cycle | [6 empty] | 165 | 126405 | 119653 | 1313721 |  |  | 1313721 |  | 1313721 | 0 |  |  |  | 123.591 | 104.754 |  |  |  |  | 720 | 6 | (RI) Recirculate: Induced Draft |  | RI | Closed | Fresh | Surface | Dan River | Dan River | OP | 12 | 2012 |  |  | OP | 12 | 2012 |  |  | OP | 12 | 2012 | N | NG | CT | N/A | Electric Utility | 1 |  |  |  | 1C MB MG
5416 | NC | 2723 | Dan River | 2015 | 10 | CT8 | HRSG1 | 7 | Natural Gas Fired Combined Cycle | [6 empty] | 165 | 117389 | 112316 | 1201689 |  |  | 1201689 |  | 1201689 | 0 |  |  |  | 107.284 | 87.782 |  |  |  |  | 744 | 6 | (RI) Recirculate: Induced Draft |  | RI | Closed | Fresh | Surface | Dan River | Dan River | OP | 12 | 2012 |  |  | OP | 12 | 2012 |  |  | OP | 12 | 2012 | N | NG | CT | N/A | Electric Utility | 1 |  |  |  | 1C MB MG
5416 | NC | 2723 | Dan River | 2015 | 11 | CT8 | HRSG1 | 7 | Natural Gas Fired Combined Cycle | [6 empty] | 165 | 131288 | 125504 | 1337030 |  |  | 1337030 |  | 1337030 | 0 |  |  |  | 115.655 | 95.313 |  |  |  |  | 720 | 6 | (RI) Recirculate: Induced Draft |  | RI | Closed | Fresh | Surface | Dan River | Dan River | OP | 12 | 2012 |  |  | OP | 12 | 2012 |  |  | OP | 12 | 2012 | N | NG | CT | N/A | Electric Utility | 1 |  |  |  | 1C MB MG
5416 | NC | 2723 | Dan River | 2015 | 12 | CT8 | HRSG1 | 7 | Natural Gas Fired Combined Cycle | [6 empty] | 165 | 132054 | 127825 | 1343028 |  |  | 1343028 |  | 1343028 | 0 |  |  |  | 104.678 | 87.525 |  |  |  |  | 743 | 6 | (RI) Recirculate: Induced Draft |  | RI | Closed | Fresh | Surface | Dan River | Dan River | OP | 12 | 2012 |  |  | OP | 12 | 2012 |  |  | OP | 12 | 2012 | N | NG | CT | N/A | Electric Utility | 1 |  |  |  | 1C MB MG
5416 | NC | 2723 | Dan River | 2015 | 1 | CT9 | HRSG1 | 7 | Natural Gas Fired Combined Cycle | [6 empty] | 166 | 128150 | 123375 | 1309736 |  |  | 1309736 |  | 1309736 | 0 |  |  |  | 95.795 | 77.329 |  |  |  |  | 744 | 6 | (RI) Recirculate: Induced Draft |  | RI | Closed | Fresh | Surface | Dan River | Dan River | OP | 12 | 2012 |  |  | OP | 12 | 2012 |  |  | OP | 12 | 2012 | N | NG | CT | N/A | Electric Utility | 1 |  |  |  | 1C MB MG
5416 | NC | 2723 | Dan River | 2015 | 2 | CT9 | HRSG1 | 7 | Natural Gas Fired Combined Cycle | [6 empty] | 166 | 114917 | 111241 | 1237116 |  |  | 1237116 |  | 1237116 | 0 |  |  |  | 88.18 | 73.906 |  |  |  |  | 672 | 6 | (RI) Recirculate: Induced Draft |  | RI | Closed | Fresh | Surface | Dan River | Dan River | OP | 12 | 2012 |  |  | OP | 12 | 2012 |  |  | OP | 12 | 2012 | N | NG | CT | N/A | Electric Utility | 1 |  |  |  | 1C MB MG
5416 | NC | 2723 | Dan River | 2015 | 3 | CT9 | HRSG1 | 7 | Natural Gas Fired Combined Cycle | [6 empty] | 166 | 19070 | 17907 | 176883 |  |  | 176883 |  | 176883 | 0 |  |  |  | 25.333 | 15.947 |  |  |  |  | 144 | 6 | (RI) Recirculate: Induced Draft |  | RI | Closed | Fresh | Surface | Dan River | Dan River | OP | 12 | 2012 |  |  | OP | 12 | 2012 |  |  | OP | 12 | 2012 | N | NG | CT | N/A | Electric Utility | 1 |  |  |  | 1C MB MG
5416 | NC | 2723 | Dan River | 2015 | 4 | CT9 | HRSG1 | 7 | Natural Gas Fired Combined Cycle | [6 empty] | 166 | 86766 | 83526 | 928375 |  |  | 928375 |  | 928375 | 0 |  |  |  | 76.55 | 57.52 |  |  |  |  | 533 | 6 | (RI) Recirculate: Induced Draft |  | RI | Closed | Fresh | Surface | Dan River | Dan River | OP | 12 | 2012 |  |  | OP | 12 | 2012 |  |  | OP | 12 | 2012 | N | NG | CT | N/A | Electric Utility | 1 |  |  |  | 1C MB MG
5416 | NC | 2723 | Dan River | 2015 | 5 | CT9 | HRSG1 | 7 | Natural Gas Fired Combined Cycle | [6 empty] | 166 | 132743 | 126172 | 1362793 |  |  | 1362793 |  | 1362793 | 0 |  |  |  | 124.805 | 104.511 |  |  |  |  | 744 | 6 | (RI) Recirculate: Induced Draft |  | RI | Closed | Fresh | Surface | Dan River | Dan River | OP | 12 | 2012 |  |  | OP | 12 | 2012 |  |  | OP | 12 | 2012 | N | NG | CT | N/A | Electric Utility | 1 |  |  |  | 1C MB MG
5416 | NC | 2723 | Dan River | 2015 | 6 | CT9 | HRSG1 | 7 | Natural Gas Fired Combined Cycle | [6 empty] | 166 | 130042 | 122258 | 1325023 |  |  | 1325023 |  | 1325023 | 0 |  |  |  | 132.608 | 111.027 |  |  |  |  | 720 | 6 | (RI) Recirculate: Induced Draft |  | RI | Closed | Fresh | Surface | Dan River | Dan River | OP | 12 | 2012 |  |  | OP | 12 | 2012 |  |  | OP | 12 | 2012 | N | NG | CT | N/A | Electric Utility | 1 |  |  |  | 1C MB MG
5416 | NC | 2723 | Dan River | 2015 | 7 | CT9 | HRSG1 | 7 | Natural Gas Fired Combined Cycle | [6 empty] | 166 | 131001 | 123051 | 1355608 |  |  | 1355608 |  | 1355608 | 0 |  |  |  | 132.429 | 110.294 |  |  |  |  | 739 | 6 | (RI) Recirculate: Induced Draft |  | RI | Closed | Fresh | Surface | Dan River | Dan River | OP | 12 | 2012 |  |  | OP | 12 | 2012 |  |  | OP | 12 | 2012 | N | NG | CT | N/A | Electric Utility | 1 |  |  |  | 1C MB MG
5416 | NC | 2723 | Dan River | 2015 | 8 | CT9 | HRSG1 | 7 | Natural Gas Fired Combined Cycle | [6 empty] | 166 | 129812 | 122374 | 1340783 |  |  | 1340783 |  | 1340783 | 0 |  |  |  | 130.984 | 109.097 |  |  |  |  | 744 | 6 | (RI) Recirculate: Induced Draft |  | RI | Closed | Fresh | Surface | Dan River | Dan River | OP | 12 | 2012 |  |  | OP | 12 | 2012 |  |  | OP | 12 | 2012 | N | NG | CT | N/A | Electric Utility | 1 |  |  |  | 1C MB MG
5416 | NC | 2723 | Dan River | 2015 | 9 | CT9 | HRSG1 | 7 | Natural Gas Fired Combined Cycle | [6 empty] | 166 | 126523 | 119486 | 1318104 |  |  | 1318104 |  | 1318104 | 0 |  |  |  | 123.591 | 104.754 |  |  |  |  | 720 | 6 | (RI) Recirculate: Induced Draft |  | RI | Closed | Fresh | Surface | Dan River | Dan River | OP | 12 | 2012 |  |  | OP | 12 | 2012 |  |  | OP | 12 | 2012 | N | NG | CT | N/A | Electric Utility | 1 |  |  |  | 1C MB MG
5416 | NC | 2723 | Dan River | 2015 | 10 | CT9 | HRSG1 | 7 | Natural Gas Fired Combined Cycle | [6 empty] | 166 | 115580 | 110389 | 1180951 |  |  | 1180951 |  | 1180951 | 0 |  |  |  | 107.284 | 87.782 |  |  |  |  | 744 | 6 | (RI) Recirculate: Induced Draft |  | RI | Closed | Fresh | Surface | Dan River | Dan River | OP | 12 | 2012 |  |  | OP | 12 | 2012 |  |  | OP | 12 | 2012 | N | NG | CT | N/A | Electric Utility | 1 |  |  |  | 1C MB MG
5416 | NC | 2723 | Dan River | 2015 | 11 | CT9 | HRSG1 | 7 | Natural Gas Fired Combined Cycle | [6 empty] | 166 | 131407 | 126942 | 1339795 |  |  | 1339795 |  | 1339795 | 0 |  |  |  | 115.655 | 95.313 |  |  |  |  | 720 | 6 | (RI) Recirculate: Induced Draft |  | RI | Closed | Fresh | Surface | Dan River | Dan River | OP | 12 | 2012 |  |  | OP | 12 | 2012 |  |  | OP | 12 | 2012 | N | NG | CT | N/A | Electric Utility | 1 |  |  |  | 1C MB MG
5416 | NC | 2723 | Dan River | 2015 | 12 | CT9 | HRSG1 | 7 | Natural Gas Fired Combined Cycle | [6 empty] | 166 | 122804 | 117915 | 1251322 |  |  | 1251322 |  | 1251322 | 0 |  |  |  | 104.678 | 87.525 |  |  |  |  | 743 | 6 | (RI) Recirculate: Induced Draft |  | RI | Closed | Fresh | Surface | Dan River | Dan River | OP | 12 | 2012 |  |  | OP | 12 | 2012 |  |  | OP | 12 | 2012 | N | NG | CT | N/A | Electric Utility | 1 |  |  |  | 1C MB MG
5416 | NC | 2723 | Dan River | 2015 | 1 | ST7 | HRSG1 | 7 | Natural Gas Fired Combined Cycle | 320 | 159827 | 159827 | [6 empty] | 250930 | 250930 |  |  |  | 250930 |  |  |  |  | 95.795 | 77.329 |  |  |  |  | 744 | 6 | (RI) Recirculate: Induced Draft |  | RI | Closed | Fresh | Surface | Dan River | Dan River | OP | 12 | 2012 |  |  | OP | 12 | 2012 |  |  | OP | 12 | 2012 | N | NG | CA | Y | Electric Utility | 1 |  |  |  | 1C MB MG
5416 | NC | 2723 | Dan River | 2015 | 2 | ST7 | HRSG1 | 7 | Natural Gas Fired Combined Cycle | 320 | 153627 | 153627 | [6 empty] | 304688 | 304688 |  |  |  | 304688 |  |  |  |  | 88.18 | 73.906 |  |  |  |  | 672 | 6 | (RI) Recirculate: Induced Draft |  | RI | Closed | Fresh | Surface | Dan River | Dan River | OP | 12 | 2012 |  |  | OP | 12 | 2012 |  |  | OP | 12 | 2012 | N | NG | CA | Y | Electric Utility | 1 |  |  |  | 1C MB MG
5416 | NC | 2723 | Dan River | 2015 | 3 | ST7 | HRSG1 | 7 | Natural Gas Fired Combined Cycle | 320 | 28671 | 28671 | [6 empty] | 73773 | 73773 |  |  |  | 73773 |  |  |  |  | 25.333 | 15.947 |  |  |  |  | 144 | 6 | (RI) Recirculate: Induced Draft |  | RI | Closed | Fresh | Surface | Dan River | Dan River | OP | 12 | 2012 |  |  | OP | 12 | 2012 |  |  | OP | 12 | 2012 | N | NG | CA | Y | Electric Utility | 1 |  |  |  | 1C MB MG
5416 | NC | 2723 | Dan River | 2015 | 4 | ST7 | HRSG1 | 7 | Natural Gas Fired Combined Cycle | 320 | 103636 | 103636 | [6 empty] | 218346 | 218346 |  |  |  | 218346 |  |  |  |  | 76.55 | 57.52 |  |  |  |  | 533 | 6 | (RI) Recirculate: Induced Draft |  | RI | Closed | Fresh | Surface | Dan River | Dan River | OP | 12 | 2012 |  |  | OP | 12 | 2012 |  |  | OP | 12 | 2012 | N | NG | CA | Y | Electric Utility | 1 |  |  |  | 1C MB MG
5416 | NC | 2723 | Dan River | 2015 | 5 | ST7 | HRSG1 | 7 | Natural Gas Fired Combined Cycle | 320 | 186619 | 186619 | [6 empty] | 448978 | 448978 |  |  |  | 448978 |  |  |  |  | 124.805 | 104.511 |  |  |  |  | 744 | 6 | (RI) Recirculate: Induced Draft |  | RI | Closed | Fresh | Surface | Dan River | Dan River | OP | 12 | 2012 |  |  | OP | 12 | 2012 |  |  | OP | 12 | 2012 | N | NG | CA | Y | Electric Utility | 1 |  |  |  | 1C MB MG
5416 | NC | 2723 | Dan River | 2015 | 6 | ST7 | HRSG1 | 7 | Natural Gas Fired Combined Cycle | 320 | 195236 | 195236 | [6 empty] | 519800 | 519800 |  |  |  | 519800 |  |  |  |  | 132.608 | 111.027 |  |  |  |  | 720 | 6 | (RI) Recirculate: Induced Draft |  | RI | Closed | Fresh | Surface | Dan River | Dan River | OP | 12 | 2012 |  |  | OP | 12 | 2012 |  |  | OP | 12 | 2012 | N | NG | CA | Y | Electric Utility | 1 |  |  |  | 1C MB MG
5416 | NC | 2723 | Dan River | 2015 | 7 | ST7 | HRSG1 | 7 | Natural Gas Fired Combined Cycle | 320 | 191394 | 191394 | [6 empty] | 462120 | 462120 |  |  |  | 462120 |  |  |  |  | 132.429 | 110.294 |  |  |  |  | 739 | 6 | (RI) Recirculate: Induced Draft |  | RI | Closed | Fresh | Surface | Dan River | Dan River | OP | 12 | 2012 |  |  | OP | 12 | 2012 |  |  | OP | 12 | 2012 | N | NG | CA | Y | Electric Utility | 1 |  |  |  | 1C MB MG
5416 | NC | 2723 | Dan River | 2015 | 8 | ST7 | HRSG1 | 7 | Natural Gas Fired Combined Cycle | 320 | 191686 | 191686 | [6 empty] | 469980 | 469980 |  |  |  | 469980 |  |  |  |  | 130.984 | 109.097 |  |  |  |  | 744 | 6 | (RI) Recirculate: Induced Draft |  | RI | Closed | Fresh | Surface | Dan River | Dan River | OP | 12 | 2012 |  |  | OP | 12 | 2012 |  |  | OP | 12 | 2012 | N | NG | CA | Y | Electric Utility | 1 |  |  |  | 1C MB MG
5416 | NC | 2723 | Dan River | 2015 | 9 | ST7 | HRSG1 | 7 | Natural Gas Fired Combined Cycle | 320 | 192444 | 192444 | [6 empty] | 503277 | 503277 |  |  |  | 503277 |  |  |  |  | 123.591 | 104.754 |  |  |  |  | 720 | 6 | (RI) Recirculate: Induced Draft |  | RI | Closed | Fresh | Surface | Dan River | Dan River | OP | 12 | 2012 |  |  | OP | 12 | 2012 |  |  | OP | 12 | 2012 | N | NG | CA | Y | Electric Utility | 1 |  |  |  | 1C MB MG
5416 | NC | 2723 | Dan River | 2015 | 10 | ST7 | HRSG1 | 7 | Natural Gas Fired Combined Cycle | 320 | 173524 | 173524 | [6 empty] | 457217 | 457217 |  |  |  | 457217 |  |  |  |  | 107.284 | 87.782 |  |  |  |  | 744 | 6 | (RI) Recirculate: Induced Draft |  | RI | Closed | Fresh | Surface | Dan River | Dan River | OP | 12 | 2012 |  |  | OP | 12 | 2012 |  |  | OP | 12 | 2012 | N | NG | CA | Y | Electric Utility | 1 |  |  |  | 1C MB MG
5416 | NC | 2723 | Dan River | 2015 | 11 | ST7 | HRSG1 | 7 | Natural Gas Fired Combined Cycle | 320 | 194423 | 194423 | [6 empty] | 514180 | 514180 |  |  |  | 514180 |  |  |  |  | 115.655 | 95.313 |  |  |  |  | 720 | 6 | (RI) Recirculate: Induced Draft |  | RI | Closed | Fresh | Surface | Dan River | Dan River | OP | 12 | 2012 |  |  | OP | 12 | 2012 |  |  | OP | 12 | 2012 | N | NG | CA | Y | Electric Utility | 1 |  |  |  | 1C MB MG
5416 | NC | 2723 | Dan River | 2015 | 12 | ST7 | HRSG1 | 7 | Natural Gas Fired Combined Cycle | 320 | 180517 | 180517 | [6 empty] | 416208 | 416208 |  |  |  | 416208 |  |  |  |  | 104.678 | 87.525 |  |  |  |  | 743 | 6 | (RI) Recirculate: Induced Draft |  | RI | Closed | Fresh | Surface | Dan River | Dan River | OP | 12 | 2012 |  |  | OP | 12 | 2012 |  |  | OP | 12 | 2012 | N | NG | CA | Y | Electric Utility | 1 |  |  |  | 1C MB MG
5416 | NC | 2723 | Dan River | 2015 | 1 | CT8 | HRSG2 | 7 | Natural Gas Fired Combined Cycle | [6 empty] | 165 | 128173 | 123565 | 1310340 |  |  | 1310340 |  | 1310340 | 0 |  |  |  | 95.795 | 77.329 |  |  |  |  | 744 | 6 | (RI) Recirculate: Induced Draft |  | RI | Closed | Fresh | Surface | Dan River | Dan River | OP | 12 | 2012 |  |  | OP | 12 | 2012 |  |  | OP | 12 | 2012 | N | NG | CT | N/A | Electric Utility | 1 |  |  |  | 1C MB MG
5416 | NC | 2723 | Dan River | 2015 | 2 | CT8 | HRSG2 | 7 | Natural Gas Fired Combined Cycle | [6 empty] | 165 | 115039 | 110586 | 1237667 |  |  | 1237667 |  | 1237667 | 0 |  |  |  | 88.18 | 73.906 |  |  |  |  | 672 | 6 | (RI) Recirculate: Induced Draft |  | RI | Closed | Fresh | Surface | Dan River | Dan River | OP | 12 | 2012 |  |  | OP | 12 | 2012 |  |  | OP | 12 | 2012 | N | NG | CT | N/A | Electric Utility | 1 |  |  |  | 1C MB MG
5416 | NC | 2723 | Dan River | 2015 | 3 | CT8 | HRSG2 | 7 | Natural Gas Fired Combined Cycle | [6 empty] | 165 | 19320 | 18114 | 179770 |  |  | 179770 |  | 179770 | 0 |  |  |  | 25.333 | 15.947 |  |  |  |  | 144 | 6 | (RI) Recirculate: Induced Draft |  | RI | Closed | Fresh | Surface | Dan River | Dan River | OP | 12 | 2012 |  |  | OP | 12 | 2012 |  |  | OP | 12 | 2012 | N | NG | CT | N/A | Electric Utility | 1 |  |  |  | 1C MB MG
5416 | NC | 2723 | Dan River | 2015 | 4 | CT8 | HRSG2 | 7 | Natural Gas Fired Combined Cycle | [6 empty] | 165 | 67624 | 64444 | 710933 |  |  | 710933 |  | 710933 | 0 |  |  |  | 76.55 | 57.52 |  |  |  |  | 533 | 6 | (RI) Recirculate: Induced Draft |  | RI | Closed | Fresh | Surface | Dan River | Dan River | OP | 12 | 2012 |  |  | OP | 12 | 2012 |  |  | OP | 12 | 2012 | N | NG | CT | N/A | Electric Utility | 1 |  |  |  | 1C MB MG
5416 | NC | 2723 | Dan River | 2015 | 5 | CT8 | HRSG2 | 7 | Natural Gas Fired Combined Cycle | [6 empty] | 165 | 132980 | 126797 | 1360139 |  |  | 1360139 |  | 1360139 | 0 |  |  |  | 124.805 | 104.511 |  |  |  |  | 744 | 6 | (RI) Recirculate: Induced Draft |  | RI | Closed | Fresh | Surface | Dan River | Dan River | OP | 12 | 2012 |  |  | OP | 12 | 2012 |  |  | OP | 12 | 2012 | N | NG | CT | N/A | Electric Utility | 1 |  |  |  | 1C MB MG
5416 | NC | 2723 | Dan River | 2015 | 6 | CT8 | HRSG2 | 7 | Natural Gas Fired Combined Cycle | [6 empty] | 165 | 129965 | 122039 | 1321122 |  |  | 1321122 |  | 1321122 | 0 |  |  |  | 132.608 | 111.027 |  |  |  |  | 720 | 6 | (RI) Recirculate: Induced Draft |  | RI | Closed | Fresh | Surface | Dan River | Dan River | OP | 12 | 2012 |  |  | OP | 12 | 2012 |  |  | OP | 12 | 2012 | N | NG | CT | N/A | Electric Utility | 1 |  |  |  | 1C MB MG
5416 | NC | 2723 | Dan River | 2015 | 7 | CT8 | HRSG2 | 7 | Natural Gas Fired Combined Cycle | [6 empty] | 165 | 131132 | 122715 | 1350989 |  |  | 1350989 |  | 1350989 | 0 |  |  |  | 132.429 | 110.294 |  |  |  |  | 739 | 6 | (RI) Recirculate: Induced Draft |  | RI | Closed | Fresh | Surface | Dan River | Dan River | OP | 12 | 2012 |  |  | OP | 12 | 2012 |  |  | OP | 12 | 2012 | N | NG | CT | N/A | Electric Utility | 1 |  |  |  | 1C MB MG
5416 | NC | 2723 | Dan River | 2015 | 8 | CT8 | HRSG2 | 7 | Natural Gas Fired Combined Cycle | [6 empty] | 165 | 129536 | 121657 | 1336266 |  |  | 1336266 |  | 1336266 | 0 |  |  |  | 130.984 | 109.097 |  |  |  |  | 744 | 6 | (RI) Recirculate: Induced Draft |  | RI | Closed | Fresh | Surface | Dan River | Dan River | OP | 12 | 2012 |  |  | OP | 12 | 2012 |  |  | OP | 12 | 2012 | N | NG | CT | N/A | Electric Utility | 1 |  |  |  | 1C MB MG
5416 | NC | 2723 | Dan River | 2015 | 9 | CT8 | HRSG2 | 7 | Natural Gas Fired Combined Cycle | [6 empty] | 165 | 126405 | 119653 | 1313721 |  |  | 1313721 |  | 1313721 | 0 |  |  |  | 123.591 | 104.754 |  |  |  |  | 720 | 6 | (RI) Recirculate: Induced Draft |  | RI | Closed | Fresh | Surface | Dan River | Dan River | OP | 12 | 2012 |  |  | OP | 12 | 2012 |  |  | OP | 12 | 2012 | N | NG | CT | N/A | Electric Utility | 1 |  |  |  | 1C MB MG
5416 | NC | 2723 | Dan River | 2015 | 10 | CT8 | HRSG2 | 7 | Natural Gas Fired Combined Cycle | [6 empty] | 165 | 117389 | 112316 | 1201689 |  |  | 1201689 |  | 1201689 | 0 |  |  |  | 107.284 | 87.782 |  |  |  |  | 744 | 6 | (RI) Recirculate: Induced Draft |  | RI | Closed | Fresh | Surface | Dan River | Dan River | OP | 12 | 2012 |  |  | OP | 12 | 2012 |  |  | OP | 12 | 2012 | N | NG | CT | N/A | Electric Utility | 1 |  |  |  | 1C MB MG
5416 | NC | 2723 | Dan River | 2015 | 11 | CT8 | HRSG2 | 7 | Natural Gas Fired Combined Cycle | [6 empty] | 165 | 131288 | 125504 | 1337030 |  |  | 1337030 |  | 1337030 | 0 |  |  |  | 115.655 | 95.313 |  |  |  |  | 720 | 6 | (RI) Recirculate: Induced Draft |  | RI | Closed | Fresh | Surface | Dan River | Dan River | OP | 12 | 2012 |  |  | OP | 12 | 2012 |  |  | OP | 12 | 2012 | N | NG | CT | N/A | Electric Utility | 1 |  |  |  | 1C MB MG
5416 | NC | 2723 | Dan River | 2015 | 12 | CT8 | HRSG2 | 7 | Natural Gas Fired Combined Cycle | [6 empty] | 165 | 132054 | 127825 | 1343028 |  |  | 1343028 |  | 1343028 | 0 |  |  |  | 104.678 | 87.525 |  |  |  |  | 743 | 6 | (RI) Recirculate: Induced Draft |  | RI | Closed | Fresh | Surface | Dan River | Dan River | OP | 12 | 2012 |  |  | OP | 12 | 2012 |  |  | OP | 12 | 2012 | N | NG | CT | N/A | Electric Utility | 1 |  |  |  | 1C MB MG
5416 | NC | 2723 | Dan River | 2015 | 1 | CT9 | HRSG2 | 7 | Natural Gas Fired Combined Cycle | [6 empty] | 166 | 128150 | 123375 | 1309736 |  |  | 1309736 |  | 1309736 | 0 |  |  |  | 95.795 | 77.329 |  |  |  |  | 744 | 6 | (RI) Recirculate: Induced Draft |  | RI | Closed | Fresh | Surface | Dan River | Dan River | OP | 12 | 2012 |  |  | OP | 12 | 2012 |  |  | OP | 12 | 2012 | N | NG | CT | N/A | Electric Utility | 1 |  |  |  | 1C MB MG
5416 | NC | 2723 | Dan River | 2015 | 2 | CT9 | HRSG2 | 7 | Natural Gas Fired Combined Cycle | [6 empty] | 166 | 114917 | 111241 | 1237116 |  |  | 1237116 |  | 1237116 | 0 |  |  |  | 88.18 | 73.906 |  |  |  |  | 672 | 6 | (RI) Recirculate: Induced Draft |  | RI | Closed | Fresh | Surface | Dan River | Dan River | OP | 12 | 2012 |  |  | OP | 12 | 2012 |  |  | OP | 12 | 2012 | N | NG | CT | N/A | Electric Utility | 1 |  |  |  | 1C MB MG
5416 | NC | 2723 | Dan River | 2015 | 3 | CT9 | HRSG2 | 7 | Natural Gas Fired Combined Cycle | [6 empty] | 166 | 19070 | 17907 | 176883 |  |  | 176883 |  | 176883 | 0 |  |  |  | 25.333 | 15.947 |  |  |  |  | 144 | 6 | (RI) Recirculate: Induced Draft |  | RI | Closed | Fresh | Surface | Dan River | Dan River | OP | 12 | 2012 |  |  | OP | 12 | 2012 |  |  | OP | 12 | 2012 | N | NG | CT | N/A | Electric Utility | 1 |  |  |  | 1C MB MG
5416 | NC | 2723 | Dan River | 2015 | 4 | CT9 | HRSG2 | 7 | Natural Gas Fired Combined Cycle | [6 empty] | 166 | 86766 | 83526 | 928375 |  |  | 928375 |  | 928375 | 0 |  |  |  | 76.55 | 57.52 |  |  |  |  | 533 | 6 | (RI) Recirculate: Induced Draft |  | RI | Closed | Fresh | Surface | Dan River | Dan River | OP | 12 | 2012 |  |  | OP | 12 | 2012 |  |  | OP | 12 | 2012 | N | NG | CT | N/A | Electric Utility | 1 |  |  |  | 1C MB MG
5416 | NC | 2723 | Dan River | 2015 | 5 | CT9 | HRSG2 | 7 | Natural Gas Fired Combined Cycle | [6 empty] | 166 | 132743 | 126172 | 1362793 |  |  | 1362793 |  | 1362793 | 0 |  |  |  | 124.805 | 104.511 |  |  |  |  | 744 | 6 | (RI) Recirculate: Induced Draft |  | RI | Closed | Fresh | Surface | Dan River | Dan River | OP | 12 | 2012 |  |  | OP | 12 | 2012 |  |  | OP | 12 | 2012 | N | NG | CT | N/A | Electric Utility | 1 |  |  |  | 1C MB MG
5416 | NC | 2723 | Dan River | 2015 | 6 | CT9 | HRSG2 | 7 | Natural Gas Fired Combined Cycle | [6 empty] | 166 | 130042 | 122258 | 1325023 |  |  | 1325023 |  | 1325023 | 0 |  |  |  | 132.608 | 111.027 |  |  |  |  | 720 | 6 | (RI) Recirculate: Induced Draft |  | RI | Closed | Fresh | Surface | Dan River | Dan River | OP | 12 | 2012 |  |  | OP | 12 | 2012 |  |  | OP | 12 | 2012 | N | NG | CT | N/A | Electric Utility | 1 |  |  |  | 1C MB MG
5416 | NC | 2723 | Dan River | 2015 | 7 | CT9 | HRSG2 | 7 | Natural Gas Fired Combined Cycle | [6 empty] | 166 | 131001 | 123051 | 1355608 |  |  | 1355608 |  | 1355608 | 0 |  |  |  | 132.429 | 110.294 |  |  |  |  | 739 | 6 | (RI) Recirculate: Induced Draft |  | RI | Closed | Fresh | Surface | Dan River | Dan River | OP | 12 | 2012 |  |  | OP | 12 | 2012 |  |  | OP | 12 | 2012 | N | NG | CT | N/A | Electric Utility | 1 |  |  |  | 1C MB MG
5416 | NC | 2723 | Dan River | 2015 | 8 | CT9 | HRSG2 | 7 | Natural Gas Fired Combined Cycle | [6 empty] | 166 | 129812 | 122374 | 1340783 |  |  | 1340783 |  | 1340783 | 0 |  |  |  | 130.984 | 109.097 |  |  |  |  | 744 | 6 | (RI) Recirculate: Induced Draft |  | RI | Closed | Fresh | Surface | Dan River | Dan River | OP | 12 | 2012 |  |  | OP | 12 | 2012 |  |  | OP | 12 | 2012 | N | NG | CT | N/A | Electric Utility | 1 |  |  |  | 1C MB MG
5416 | NC | 2723 | Dan River | 2015 | 9 | CT9 | HRSG2 | 7 | Natural Gas Fired Combined Cycle | [6 empty] | 166 | 126523 | 119486 | 1318104 |  |  | 1318104 |  | 1318104 | 0 |  |  |  | 123.591 | 104.754 |  |  |  |  | 720 | 6 | (RI) Recirculate: Induced Draft |  | RI | Closed | Fresh | Surface | Dan River | Dan River | OP | 12 | 2012 |  |  | OP | 12 | 2012 |  |  | OP | 12 | 2012 | N | NG | CT | N/A | Electric Utility | 1 |  |  |  | 1C MB MG
5416 | NC | 2723 | Dan River | 2015 | 10 | CT9 | HRSG2 | 7 | Natural Gas Fired Combined Cycle | [6 empty] | 166 | 115580 | 110389 | 1180951 |  |  | 1180951 |  | 1180951 | 0 |  |  |  | 107.284 | 87.782 |  |  |  |  | 744 | 6 | (RI) Recirculate: Induced Draft |  | RI | Closed | Fresh | Surface | Dan River | Dan River | OP | 12 | 2012 |  |  | OP | 12 | 2012 |  |  | OP | 12 | 2012 | N | NG | CT | N/A | Electric Utility | 1 |  |  |  | 1C MB MG
5416 | NC | 2723 | Dan River | 2015 | 11 | CT9 | HRSG2 | 7 | Natural Gas Fired Combined Cycle | [6 empty] | 166 | 131407 | 126942 | 1339795 |  |  | 1339795 |  | 1339795 | 0 |  |  |  | 115.655 | 95.313 |  |  |  |  | 720 | 6 | (RI) Recirculate: Induced Draft |  | RI | Closed | Fresh | Surface | Dan River | Dan River | OP | 12 | 2012 |  |  | OP | 12 | 2012 |  |  | OP | 12 | 2012 | N | NG | CT | N/A | Electric Utility | 1 |  |  |  | 1C MB MG
5416 | NC | 2723 | Dan River | 2015 | 12 | CT9 | HRSG2 | 7 | Natural Gas Fired Combined Cycle | [6 empty] | 166 | 122804 | 117915 | 1251322 |  |  | 1251322 |  | 1251322 | 0 |  |  |  | 104.678 | 87.525 |  |  |  |  | 743 | 6 | (RI) Recirculate: Induced Draft |  | RI | Closed | Fresh | Surface | Dan River | Dan River | OP | 12 | 2012 |  |  | OP | 12 | 2012 |  |  | OP | 12 | 2012 | N | NG | CT | N/A | Electric Utility | 1 |  |  |  | 1C MB MG
5416 | NC | 2723 | Dan River | 2015 | 1 | ST7 | HRSG2 | 7 | Natural Gas Fired Combined Cycle | 320 | 159827 | 159827 | [6 empty] | 0 | 0 |  |  |  | 0 |  |  |  |  | 95.795 | 77.329 |  |  |  |  | 744 | 6 | (RI) Recirculate: Induced Draft |  | RI | Closed | Fresh | Surface | Dan River | Dan River | OP | 12 | 2012 |  |  | OP | 12 | 2012 |  |  | OP | 12 | 2012 | N | NG | CA | Y | Electric Utility | 1 |  |  |  | 1C MB MG
5416 | NC | 2723 | Dan River | 2015 | 2 | ST7 | HRSG2 | 7 | Natural Gas Fired Combined Cycle | 320 | 153627 | 153627 | [16 empty] | 88.18 | 73.906 |  |  |  |  | 672 | 6 | (RI) Recirculate: Induced Draft |  | RI | Closed | Fresh | Surface | Dan River | Dan River | OP | 12 | 2012 |  |  | OP | 12 | 2012 |  |  | OP | 12 | 2012 | N | NG | CA | Y | Electric Utility | 1 |  |  |  | 1C MB MG
5416 | NC | 2723 | Dan River | 2015 | 3 | ST7 | HRSG2 | 7 | Natural Gas Fired Combined Cycle | 320 | 28671 | 28671 | [6 empty] | 0 | 0 |  |  |  | 0 |  |  |  |  | 25.333 | 15.947 |  |  |  |  | 144 | 6 | (RI) Recirculate: Induced Draft |  | RI | Closed | Fresh | Surface | Dan River | Dan River | OP | 12 | 2012 |  |  | OP | 12 | 2012 |  |  | OP | 12 | 2012 | N | NG | CA | Y | Electric Utility | 1 |  |  |  | 1C MB MG
5416 | NC | 2723 | Dan River | 2015 | 4 | ST7 | HRSG2 | 7 | Natural Gas Fired Combined Cycle | 320 | 103636 | 103636 | [6 empty] | 0 | 0 |  |  |  | 0 |  |  |  |  | 76.55 | 57.52 |  |  |  |  | 533 | 6 | (RI) Recirculate: Induced Draft |  | RI | Closed | Fresh | Surface | Dan River | Dan River | OP | 12 | 2012 |  |  | OP | 12 | 2012 |  |  | OP | 12 | 2012 | N | NG | CA | Y | Electric Utility | 1 |  |  |  | 1C MB MG
5416 | NC | 2723 | Dan River | 2015 | 5 | ST7 | HRSG2 | 7 | Natural Gas Fired Combined Cycle | 320 | 186619 | 186619 | [6 empty] | 0 | 0 |  |  |  | 0 |  |  |  |  | 124.805 | 104.511 |  |  |  |  | 744 | 6 | (RI) Recirculate: Induced Draft |  | RI | Closed | Fresh | Surface | Dan River | Dan River | OP | 12 | 2012 |  |  | OP | 12 | 2012 |  |  | OP | 12 | 2012 | N | NG | CA | Y | Electric Utility | 1 |  |  |  | 1C MB MG
5416 | NC | 2723 | Dan River | 2015 | 6 | ST7 | HRSG2 | 7 | Natural Gas Fired Combined Cycle | 320 | 195236 | 195236 | [6 empty] | 0 | 0 |  |  |  | 0 |  |  |  |  | 132.608 | 111.027 |  |  |  |  | 720 | 6 | (RI) Recirculate: Induced Draft |  | RI | Closed | Fresh | Surface | Dan River | Dan River | OP | 12 | 2012 |  |  | OP | 12 | 2012 |  |  | OP | 12 | 2012 | N | NG | CA | Y | Electric Utility | 1 |  |  |  | 1C MB MG
5416 | NC | 2723 | Dan River | 2015 | 7 | ST7 | HRSG2 | 7 | Natural Gas Fired Combined Cycle | 320 | 191394 | 191394 | [6 empty] | 0 | 0 |  |  |  | 0 |  |  |  |  | 132.429 | 110.294 |  |  |  |  | 739 | 6 | (RI) Recirculate: Induced Draft |  | RI | Closed | Fresh | Surface | Dan River | Dan River | OP | 12 | 2012 |  |  | OP | 12 | 2012 |  |  | OP | 12 | 2012 | N | NG | CA | Y | Electric Utility | 1 |  |  |  | 1C MB MG
5416 | NC | 2723 | Dan River | 2015 | 8 | ST7 | HRSG2 | 7 | Natural Gas Fired Combined Cycle | 320 | 191686 | 191686 | [6 empty] | 0 | 0 |  |  |  | 0 |  |  |  |  | 130.984 | 109.097 |  |  |  |  | 744 | 6 | (RI) Recirculate: Induced Draft |  | RI | Closed | Fresh | Surface | Dan River | Dan River | OP | 12 | 2012 |  |  | OP | 12 | 2012 |  |  | OP | 12 | 2012 | N | NG | CA | Y | Electric Utility | 1 |  |  |  | 1C MB MG
5416 | NC | 2723 | Dan River | 2015 | 9 | ST7 | HRSG2 | 7 | Natural Gas Fired Combined Cycle | 320 | 192444 | 192444 | [6 empty] | 0 | 0 |  |  |  | 0 |  |  |  |  | 123.591 | 104.754 |  |  |  |  | 720 | 6 | (RI) Recirculate: Induced Draft |  | RI | Closed | Fresh | Surface | Dan River | Dan River | OP | 12 | 2012 |  |  | OP | 12 | 2012 |  |  | OP | 12 | 2012 | N | NG | CA | Y | Electric Utility | 1 |  |  |  | 1C MB MG
5416 | NC | 2723 | Dan River | 2015 | 10 | ST7 | HRSG2 | 7 | Natural Gas Fired Combined Cycle | 320 | 173524 | 173524 | [6 empty] | 0 | 0 |  |  |  | 0 |  |  |  |  | 107.284 | 87.782 |  |  |  |  | 744 | 6 | (RI) Recirculate: Induced Draft |  | RI | Closed | Fresh | Surface | Dan River | Dan River | OP | 12 | 2012 |  |  | OP | 12 | 2012 |  |  | OP | 12 | 2012 | N | NG | CA | Y | Electric Utility | 1 |  |  |  | 1C MB MG
5416 | NC | 2723 | Dan River | 2015 | 11 | ST7 | HRSG2 | 7 | Natural Gas Fired Combined Cycle | 320 | 194423 | 194423 | [6 empty] | 0 | 0 |  |  |  | 0 |  |  |  |  | 115.655 | 95.313 |  |  |  |  | 720 | 6 | (RI) Recirculate: Induced Draft |  | RI | Closed | Fresh | Surface | Dan River | Dan River | OP | 12 | 2012 |  |  | OP | 12 | 2012 |  |  | OP | 12 | 2012 | N | NG | CA | Y | Electric Utility | 1 |  |  |  | 1C MB MG
5416 | NC | 2723 | Dan River | 2015 | 12 | ST7 | HRSG2 | 7 | Natural Gas Fired Combined Cycle | 320 | 180517 | 180517 | [6 empty] | 0 | 0 |  |  |  | 0 |  |  |  |  | 104.678 | 87.525 |  |  |  |  | 743 | 6 | (RI) Recirculate: Induced Draft |  | RI | Closed | Fresh | Surface | Dan River | Dan River | OP | 12 | 2012 |  |  | OP | 12 | 2012 |  |  | OP | 12 | 2012 | N | NG | CA | Y | Electric Utility | 1 |  |  |  | 1C MB MG
5416 | NC | 2727 | Marshall (NC) | 2015 | 1 | 1 | 1 | 1 | Conventional Steam Coal | 380 | 159394 | 148356 | [6 empty] | 1455921 | 1455921 |  |  | 1450448 |  | 5473 |  |  |  | 4885.111 | 7.44 | 32928 | 50 | 3355 | 5 | 647 | 31 | (ON) Once through No Cool Pond |  | ON | Open | Fresh | Surface | Lake Norman | Lake Norman | OP | 3 | 1965 |  |  | OP | 3 | 1965 |  |  | OP | 3 | 1965 | N | BIT | ST | N/A | Electric Utility | 1 |  |  |  | Simple
5416 | NC | 2727 | Marshall (NC) | 2015 | 2 | 1 | 1 | 1 | Conventional Steam Coal | 380 | 172086 | 161042 | [6 empty] | 1569650 | 1569650 |  |  | 1566425 |  | 3225 |  |  |  | 5003.636 | 11.549 | 31070 | 72 | 3188 | 7 | 663 | 31 | (ON) Once through No Cool Pond |  | ON | Open | Fresh | Surface | Lake Norman | Lake Norman | OP | 3 | 1965 |  |  | OP | 3 | 1965 |  |  | OP | 3 | 1965 | N | BIT | ST | N/A | Electric Utility | 1 |  |  |  | Simple
5416 | NC | 2727 | Marshall (NC) | 2015 | 3 | 1 | 1 | 1 | Conventional Steam Coal | 380 | 119879 | 111161 | [6 empty] | 1087484 | 1087484 |  |  | 1083854 |  | 3630 |  |  |  | 5609.52 | 19.031 | 50463 | 171 | 5158 | 18 | 742 | 31 | (ON) Once through No Cool Pond |  | ON | Open | Fresh | Surface | Lake Norman | Lake Norman | OP | 3 | 1965 |  |  | OP | 3 | 1965 |  |  | OP | 3 | 1965 | N | BIT | ST | N/A | Electric Utility | 1 |  |  |  | Simple
5416 | NC | 2727 | Marshall (NC) | 2015 | 4 | 1 | 1 | 1 | Conventional Steam Coal | 380 | 0 | -1313 | [6 empty] | 0 | 0 |  |  | 0 |  | 0 |  |  |  | 3922.9 | 12.001 |  |  |  |  | 520 | 31 | (ON) Once through No Cool Pond |  | ON | Open | Fresh | Surface | Lake Norman | Lake Norman | OP | 3 | 1965 |  |  | OP | 3 | 1965 |  |  | OP | 3 | 1965 | N | BIT | ST | N/A | Electric Utility | 1 |  |  |  | Simple
5416 | NC | 2727 | Marshall (NC) | 2015 | 5 | 1 | 1 | 1 | Conventional Steam Coal | 380 | 72997 | 67111 | [6 empty] | 634330 | 634330 |  |  | 626397 |  | 7932 |  |  |  | 3109.754 | 7.39 | 46337 | 110 | 4902 | 12 | 414 | 31 | (ON) Once through No Cool Pond |  | ON | Open | Fresh | Surface | Lake Norman | Lake Norman | OP | 3 | 1965 |  |  | OP | 3 | 1965 |  |  | OP | 3 | 1965 | N | BIT | ST | N/A | Electric Utility | 1 |  |  |  | Simple
5416 | NC | 2727 | Marshall (NC) | 2015 | 6 | 1 | 1 | 1 | Conventional Steam Coal | 380 | 142310 | 133208 | [6 empty] | 1252738 | 1252738 |  |  | 1244719 |  | 8019 |  |  |  | 4563.985 | 15.719 | 34262 | 118 | 3643 | 13 | 605 | 31 | (ON) Once through No Cool Pond |  | ON | Open | Fresh | Surface | Lake Norman | Lake Norman | OP | 3 | 1965 |  |  | OP | 3 | 1965 |  |  | OP | 3 | 1965 | N | BIT | ST | N/A | Electric Utility | 1 |  |  |  | Simple
5416 | NC | 2727 | Marshall (NC) | 2015 | 7 | 1 | 1 | 1 | Conventional Steam Coal | 380 | 206266 | 193684 | [6 empty] | 1788229 | 1788229 |  |  | 1786191 |  | 2038 |  |  |  | 7301.355 | 27.711 | 37697 | 143 | 4083 | 15 | 744 | 31 | (ON) Once through No Cool Pond |  | ON | Open | Fresh | Surface | Lake Norman | Lake Norman | OP | 3 | 1965 |  |  | OP | 3 | 1965 |  |  | OP | 3 | 1965 | N | BIT | ST | N/A | Electric Utility | 1 |  |  |  | Simple
5416 | NC | 2727 | Marshall (NC) | 2015 | 8 | 1 | 1 | 1 | Conventional Steam Coal | 380 | 170906 | 159859 | [6 empty] | 1499334 | 1499334 |  |  | 1495537 |  | 3797 |  |  |  | 8481.6 | 27.809 | 53057 | 174 | 5657 | 19 | 744 | 31 | (ON) Once through No Cool Pond |  | ON | Open | Fresh | Surface | Lake Norman | Lake Norman | OP | 3 | 1965 |  |  | OP | 3 | 1965 |  |  | OP | 3 | 1965 | N | BIT | ST | N/A | Electric Utility | 1 |  |  |  | Simple
5416 | NC | 2727 | Marshall (NC) | 2015 | 9 | 1 | 1 | 1 | Conventional Steam Coal | 380 | 80337 | 74457 | [6 empty] | 718475 | 718475 |  |  | 712666 |  | 5809 |  |  |  | 7084.333 | 23.862 | 95147 | 320 | 9860 | 33 | 720 | 31 | (ON) Once through No Cool Pond |  | ON | Open | Fresh | Surface | Lake Norman | Lake Norman | OP | 3 | 1965 |  |  | OP | 3 | 1965 |  |  | OP | 3 | 1965 | N | BIT | ST | N/A | Electric Utility | 1 |  |  |  | Simple
5416 | NC | 2727 | Marshall (NC) | 2015 | 10 | 1 | 1 | 1 | Conventional Steam Coal | 380 | 39308 | 35475 | [6 empty] | 337302 | 337302 |  |  | 330342 |  | 6960 |  |  |  | 3202.818 | 6.672 | 90284 | 188 | 9495 | 20 | 406 | 31 | (ON) Once through No Cool Pond |  | ON | Open | Fresh | Surface | Lake Norman | Lake Norman | OP | 3 | 1965 |  |  | OP | 3 | 1965 |  |  | OP | 3 | 1965 | N | BIT | ST | N/A | Electric Utility | 1 |  |  |  | Simple
5416 | NC | 2727 | Marshall (NC) | 2015 | 11 | 1 | 1 | 1 | Conventional Steam Coal | 380 | 25093 | 22148 | [6 empty] | 226173 | 226173 |  |  | 223298 |  | 2875 |  |  |  | 2445.788 | 3.962 | 110429 | 179 | 10814 | 18 | 324 | 31 | (ON) Once through No Cool Pond |  | ON | Open | Fresh | Surface | Lake Norman | Lake Norman | OP | 3 | 1965 |  |  | OP | 3 | 1965 |  |  | OP | 3 | 1965 | N | BIT | ST | N/A | Electric Utility | 1 |  |  |  | Simple
5416 | NC | 2727 | Marshall (NC) | 2015 | 12 | 1 | 1 | 1 | Conventional Steam Coal | 380 | 0 | -1388 | [6 empty] | 0 | 0 |  |  | 0 |  | 0 |  |  |  | 5624.64 | 17.214 |  |  |  |  | 744 | 31 | (ON) Once through No Cool Pond |  | ON | Open | Fresh | Surface | Lake Norman | Lake Norman | OP | 3 | 1965 |  |  | OP | 3 | 1965 |  |  | OP | 3 | 1965 | N | BIT | ST | N/A | Electric Utility | 1 |  |  |  | Simple
5416 | NC | 2727 | Marshall (NC) | 2015 | 1 | 2 | 2 | 2 | Conventional Steam Coal | 380 | 100690 | 92001 | [6 empty] | 936873 | 936873 |  |  | 932057 |  | 4816 |  |  |  | 5624.64 | 9.838 | 61137 | 107 | 6004 | 11 | 744 | 31 | (ON) Once through No Cool Pond |  | ON | Open | Fresh | Surface | Lake Norman | Lake Norman | OP | 4 | 1966 |  |  | OP | 4 | 1966 |  |  | OP | 4 | 1966 | N | BIT | ST | N/A | Electric Utility | 1 |  |  |  | Simple
5416 | NC | 2727 | Marshall (NC) | 2015 | 2 | 2 | 2 | 2 | Conventional Steam Coal | 380 | 171238 | 159403 | [6 empty] | 1572189 | 1572189 |  |  | 1566201 |  | 5988 |  |  |  | 5080.32 | 11.865 | 31871 | 74 | 3231 | 8 | 672 | 31 | (ON) Once through No Cool Pond |  | ON | Open | Fresh | Surface | Lake Norman | Lake Norman | OP | 4 | 1966 |  |  | OP | 4 | 1966 |  |  | OP | 4 | 1966 | N | BIT | ST | N/A | Electric Utility | 1 |  |  |  | Simple
5416 | NC | 2727 | Marshall (NC) | 2015 | 3 | 2 | 2 | 2 | Conventional Steam Coal | 380 | 56829 | 51408 | [6 empty] | 513972 | 513972 |  |  | 512145 |  | 1826 |  |  |  | 4275.207 | 11.074 | 83162 | 215 | 8318 | 22 | 566 | 31 | (ON) Once through No Cool Pond |  | ON | Open | Fresh | Surface | Lake Norman | Lake Norman | OP | 4 | 1966 |  |  | OP | 4 | 1966 |  |  | OP | 4 | 1966 | N | BIT | ST | N/A | Electric Utility | 1 |  |  |  | Simple
5416 | NC | 2727 | Marshall (NC) | 2015 | 4 | 2 | 2 | 2 | Conventional Steam Coal | 380 | 42196 | 38180 | [6 empty] | 396977 | 396977 |  |  | 394075 |  | 2902 |  |  |  | 1530.137 | 1.829 | 40077 | 48 | 3854 | 5 | 203 | 31 | (ON) Once through No Cool Pond |  | ON | Open | Fresh | Surface | Lake Norman | Lake Norman | OP | 4 | 1966 |  |  | OP | 4 | 1966 |  |  | OP | 4 | 1966 | N | BIT | ST | N/A | Electric Utility | 1 |  |  |  | Simple
5416 | NC | 2727 | Marshall (NC) | 2015 | 5 | 2 | 2 | 2 | Conventional Steam Coal | 380 | 181652 | 170246 | [6 empty] | 1545516 | 1545516 |  |  | 1542818 |  | 2698 |  |  |  | 5640.965 | 23.868 | 33134 | 140 | 3650 | 15 | 744 | 31 | (ON) Once through No Cool Pond |  | ON | Open | Fresh | Surface | Lake Norman | Lake Norman | OP | 4 | 1966 |  |  | OP | 4 | 1966 |  |  | OP | 4 | 1966 | N | BIT | ST | N/A | Electric Utility | 1 |  |  |  | Simple
5416 | NC | 2727 | Marshall (NC) | 2015 | 6 | 2 | 2 | 2 | Conventional Steam Coal | 380 | 169407 | 158750 | [6 empty] | 1490694 | 1490694 |  |  | 1485199 |  | 5495 |  |  |  | 5598.407 | 22.263 | 35266 | 140 | 3756 | 15 | 720 | 31 | (ON) Once through No Cool Pond |  | ON | Open | Fresh | Surface | Lake Norman | Lake Norman | OP | 4 | 1966 |  |  | OP | 4 | 1966 |  |  | OP | 4 | 1966 | N | BIT | ST | N/A | Electric Utility | 1 |  |  |  | Simple
5416 | NC | 2727 | Marshall (NC) | 2015 | 7 | 2 | 2 | 2 | Conventional Steam Coal | 380 | 3538 | 1869 | [6 empty] | 37390 | 37390 |  |  | 32312 |  | 5078 |  |  |  | 803.014 | 0.595 | 429649 | 318 | 21477 | 16 | 109 | 31 | (ON) Once through No Cool Pond |  | ON | Open | Fresh | Surface | Lake Norman | Lake Norman | OP | 4 | 1966 |  |  | OP | 4 | 1966 |  |  | OP | 4 | 1966 | N | BIT | ST | N/A | Electric Utility | 1 |  |  |  | Simple
5416 | NC | 2727 | Marshall (NC) | 2015 | 8 | 2 | 2 | 2 | Conventional Steam Coal | 380 | 0 | -1536 | [6 empty] | 0 | 0 |  |  | 0 |  | 0 | [9 empty] | 0 | 31 | (ON) Once through No Cool Pond |  | ON | Open | Fresh | Surface | Lake Norman | Lake Norman | OP | 4 | 1966 |  |  | OP | 4 | 1966 |  |  | OP | 4 | 1966 | N | BIT | ST | N/A | Electric Utility | 1 |  |  |  | Simple
5416 | NC | 2727 | Marshall (NC) | 2015 | 9 | 2 | 2 | 2 | Conventional Steam Coal | 380 | 0 | -1605 | [6 empty] | 0 | 0 |  |  | 0 |  | 0 |  |  |  | 59.745 | 0.002 |  |  |  |  | 6 | 31 | (ON) Once through No Cool Pond |  | ON | Open | Fresh | Surface | Lake Norman | Lake Norman | OP | 4 | 1966 |  |  | OP | 4 | 1966 |  |  | OP | 4 | 1966 | N | BIT | ST | N/A | Electric Utility | 1 |  |  |  | Simple
5416 | NC | 2727 | Marshall (NC) | 2015 | 10 | 2 | 2 | 2 | Conventional Steam Coal | 380 | 46258 | 42156 | [6 empty] | 401857 | 401857 |  |  | 397641 |  | 4215 |  |  |  | 3334.03 | 7.98 | 79088 | 189 | 8297 | 20 | 444 | 31 | (ON) Once through No Cool Pond |  | ON | Open | Fresh | Surface | Lake Norman | Lake Norman | OP | 4 | 1966 |  |  | OP | 4 | 1966 |  |  | OP | 4 | 1966 | N | BIT | ST | N/A | Electric Utility | 1 |  |  |  | Simple
5416 | NC | 2727 | Marshall (NC) | 2015 | 11 | 2 | 2 | 2 | Conventional Steam Coal | 380 | 26036 | 23026 | [6 empty] | 238467 | 238467 |  |  | 235741 |  | 2726 |  |  |  | 3880.15 | 10.048 | 168512 | 436 | 16271 | 42 | 516 | 31 | (ON) Once through No Cool Pond |  | ON | Open | Fresh | Surface | Lake Norman | Lake Norman | OP | 4 | 1966 |  |  | OP | 4 | 1966 |  |  | OP | 4 | 1966 | N | BIT | ST | N/A | Electric Utility | 1 |  |  |  | Simple
5416 | NC | 2727 | Marshall (NC) | 2015 | 12 | 2 | 2 | 2 | Conventional Steam Coal | 380 | 0 | -1388 | [6 empty] | 0 | 0 |  |  | 0 |  | 0 |  |  |  | 39.388 | 0.002 |  |  |  |  | 8 | 31 | (ON) Once through No Cool Pond |  | ON | Open | Fresh | Surface | Lake Norman | Lake Norman | OP | 4 | 1966 |  |  | OP | 4 | 1966 |  |  | OP | 4 | 1966 | N | BIT | ST | N/A | Electric Utility | 1 |  |  |  | Simple
5416 | NC | 2727 | Marshall (NC) | 2015 | 1 | 3 | 3 | 3 | Conventional Steam Coal | 658 | 265803 | 250361 | [6 empty] | 2419567 | 2419567 |  |  | 2405780 |  | 13787 |  |  |  | 7464.417 | 9.838 | 29815 | 39 | 3085 | 4 | 744 | 31 | (ON) Once through No Cool Pond |  | ON | Open | Fresh | Surface | Lake Norman | Lake Norman | OP | 5 | 1969 |  |  | OP | 5 | 1969 |  |  | OP | 5 | 1969 | N | BIT | ST | N/A | Electric Utility | 1 |  |  |  | Simple
5416 | NC | 2727 | Marshall (NC) | 2015 | 2 | 3 | 3 | 3 | Conventional Steam Coal | 658 | 276187 | 260357 | [6 empty] | 2469415 | 2469415 |  |  | 2456254 |  | 13161 |  |  |  | 8808.003 | 11.865 | 33830 | 46 | 3567 | 5 | 672 | 31 | (ON) Once through No Cool Pond |  | ON | Open | Fresh | Surface | Lake Norman | Lake Norman | OP | 5 | 1969 |  |  | OP | 5 | 1969 |  |  | OP | 5 | 1969 | N | BIT | ST | N/A | Electric Utility | 1 |  |  |  | Simple
5416 | NC | 2727 | Marshall (NC) | 2015 | 3 | 3 | 3 | 3 | Conventional Steam Coal | 658 | 369972 | 347565 | [6 empty] | 3331736 | 3331736 |  |  | 3328690 |  | 3046 |  |  |  | 11263.56 | 19.031 | 32407 | 55 | 3381 | 6 | 742 | 31 | (ON) Once through No Cool Pond |  | ON | Open | Fresh | Surface | Lake Norman | Lake Norman | OP | 5 | 1969 |  |  | OP | 5 | 1969 |  |  | OP | 5 | 1969 | N | BIT | ST | N/A | Electric Utility | 1 |  |  |  | Simple
5416 | NC | 2727 | Marshall (NC) | 2015 | 4 | 3 | 3 | 3 | Conventional Steam Coal | 658 | 125693 | 117695 | [6 empty] | 1129723 | 1129723 |  |  | 1129359 |  | 364 |  |  |  | 3780.472 | 2.774 | 32121 | 24 | 3346 | 2 | 250 | 31 | (ON) Once through No Cool Pond |  | ON | Open | Fresh | Surface | Lake Norman | Lake Norman | OP | 5 | 1969 |  |  | OP | 5 | 1969 |  |  | OP | 5 | 1969 | N | BIT | ST | N/A | Electric Utility | 1 |  |  |  | Simple
5416 | NC | 2727 | Marshall (NC) | 2015 | 5 | 3 | 3 | 3 | Conventional Steam Coal | 658 | 0 | -1043 | [6 empty] | 0 | 0 |  |  | 0 |  | 0 | [9 empty] | 0 | 31 | (ON) Once through No Cool Pond |  | ON | Open | Fresh | Surface | Lake Norman | Lake Norman | OP | 5 | 1969 |  |  | OP | 5 | 1969 |  |  | OP | 5 | 1969 | N | BIT | ST | N/A | Electric Utility | 1 |  |  |  | Simple
5416 | NC | 2727 | Marshall (NC) | 2015 | 6 | 3 | 3 | 3 | Conventional Steam Coal | 658 | 294954 | 278358 | [6 empty] | 2503810 | 2503810 |  |  | 2494998 |  | 8812 |  |  |  | 8982.56 | 18.538 | 32270 | 67 | 3588 | 7 | 657 | 31 | (ON) Once through No Cool Pond |  | ON | Open | Fresh | Surface | Lake Norman | Lake Norman | OP | 5 | 1969 |  |  | OP | 5 | 1969 |  |  | OP | 5 | 1969 | N | BIT | ST | N/A | Electric Utility | 1 |  |  |  | Simple
5416 | NC | 2727 | Marshall (NC) | 2015 | 7 | 3 | 3 | 3 | Conventional Steam Coal | 658 | 424280 | 400342 | [6 empty] | 3614989 | 3614989 |  |  | 3614989 |  | 0 |  |  |  | 11293.92 | 27.711 | 28211 | 69 | 3124 | 8 | 744 | 31 | (ON) Once through No Cool Pond |  | ON | Open | Fresh | Surface | Lake Norman | Lake Norman | OP | 5 | 1969 |  |  | OP | 5 | 1969 |  |  | OP | 5 | 1969 | N | BIT | ST | N/A | Electric Utility | 1 |  |  |  | Simple
5416 | NC | 2727 | Marshall (NC) | 2015 | 8 | 3 | 3 | 3 | Conventional Steam Coal | 658 | 408620 | 385324 | [6 empty] | 3484549 | 3484549 |  |  | 3484549 |  | 0 |  |  |  | 13797.087 | 27.809 | 35806 | 72 | 3960 | 8 | 744 | 31 | (ON) Once through No Cool Pond |  | ON | Open | Fresh | Surface | Lake Norman | Lake Norman | OP | 5 | 1969 |  |  | OP | 5 | 1969 |  |  | OP | 5 | 1969 | N | BIT | ST | N/A | Electric Utility | 1 |  |  |  | Simple
5416 | NC | 2727 | Marshall (NC) | 2015 | 9 | 3 | 3 | 3 | Conventional Steam Coal | 658 | 166120 | 155656 | [6 empty] | 1426683 | 1426683 |  |  | 1426683 |  | 0 |  |  |  | 7501.222 | 11.462 | 48191 | 74 | 5258 | 8 | 499 | 31 | (ON) Once through No Cool Pond |  | ON | Open | Fresh | Surface | Lake Norman | Lake Norman | OP | 5 | 1969 |  |  | OP | 5 | 1969 |  |  | OP | 5 | 1969 | N | BIT | ST | N/A | Electric Utility | 1 |  |  |  | Simple
5416 | NC | 2727 | Marshall (NC) | 2015 | 10 | 3 | 3 | 3 | Conventional Steam Coal | 658 | 0 | -1673 | [6 empty] | 0 | 0 |  |  | 0 |  | 0 |  |  |  | 1663.529 | 1.416 |  |  |  |  | 187 | 31 | (ON) Once through No Cool Pond |  | ON | Open | Fresh | Surface | Lake Norman | Lake Norman | OP | 5 | 1969 |  |  | OP | 5 | 1969 |  |  | OP | 5 | 1969 | N | BIT | ST | N/A | Electric Utility | 1 |  |  |  | Simple
5416 | NC | 2727 | Marshall (NC) | 2015 | 11 | 3 | 3 | 3 | Conventional Steam Coal | 658 | 255048 | 239471 | [6 empty] | 2201499 | 2201499 |  |  | 2192690 |  | 8809 |  |  |  | 8566.925 | 12.96 | 35774 | 54 | 3891 | 6 | 586 | 31 | (ON) Once through No Cool Pond |  | ON | Open | Fresh | Surface | Lake Norman | Lake Norman | OP | 5 | 1969 |  |  | OP | 5 | 1969 |  |  | OP | 5 | 1969 | N | BIT | ST | N/A | Electric Utility | 1 |  |  |  | Simple
5416 | NC | 2727 | Marshall (NC) | 2015 | 12 | 3 | 3 | 3 | Conventional Steam Coal | 658 | 257266 | 240027 | [6 empty] | 2235313 | 2235313 |  |  | 2216600 |  | 18713 |  |  |  | 10026.754 | 15.545 | 41773 | 65 | 4486 | 7 | 707 | 31 | (ON) Once through No Cool Pond |  | ON | Open | Fresh | Surface | Lake Norman | Lake Norman | OP | 5 | 1969 |  |  | OP | 5 | 1969 |  |  | OP | 5 | 1969 | N | BIT | ST | N/A | Electric Utility | 1 |  |  |  | Simple
5416 | NC | 2727 | Marshall (NC) | 2015 | 1 | 4 | 4 | 4 | Conventional Steam Coal | 660 | 0 | -1469 | [6 empty] | 291 | 291 |  |  | 0 |  | 291 |  |  |  | 3000.454 | 2.433 |  |  | 10328585 | 8375 | 370 | 31 | (ON) Once through No Cool Pond |  | ON | Open | Fresh | Surface | Lake Norman | Lake Norman | OP | 5 | 1970 |  |  | OP | 5 | 1970 |  |  | OP | 5 | 1970 | N | BIT | ST | N/A | Electric Utility | 1 |  |  |  | Simple
5416 | NC | 2727 | Marshall (NC) | 2015 | 2 | 4 | 4 | 4 | Conventional Steam Coal | 660 | 0 | -2087 | [6 empty] | 3121 | 3121 |  |  | 0 |  | 3121 |  |  |  | 3993.7 | 5.203 |  |  | 1279540 | 1667 | 445 | 31 | (ON) Once through No Cool Pond |  | ON | Open | Fresh | Surface | Lake Norman | Lake Norman | OP | 5 | 1970 |  |  | OP | 5 | 1970 |  |  | OP | 5 | 1970 | N | BIT | ST | N/A | Electric Utility | 1 |  |  |  | Simple
5416 | NC | 2727 | Marshall (NC) | 2015 | 3 | 4 | 4 | 4 | Conventional Steam Coal | 660 | 167096 | 156212 | [6 empty] | 1518780 | 1518780 |  |  | 1478684 |  | 40096 |  |  |  | 7878.863 | 13.85 | 50437 | 89 | 5188 | 9 | 633 | 31 | (ON) Once through No Cool Pond |  | ON | Open | Fresh | Surface | Lake Norman | Lake Norman | OP | 5 | 1970 |  |  | OP | 5 | 1970 |  |  | OP | 5 | 1970 | N | BIT | ST | N/A | Electric Utility | 1 |  |  |  | Simple
5416 | NC | 2727 | Marshall (NC) | 2015 | 4 | 4 | 4 | 4 | Conventional Steam Coal | 660 | 334914 | 315325 | [6 empty] | 2970232 | 2970232 |  |  | 2968706 |  | 1526 |  |  |  | 10929.6 | 23.008 | 34661 | 73 | 3680 | 8 | 720 | 31 | (ON) Once through No Cool Pond |  | ON | Open | Fresh | Surface | Lake Norman | Lake Norman | OP | 5 | 1970 |  |  | OP | 5 | 1970 |  |  | OP | 5 | 1970 | N | BIT | ST | N/A | Electric Utility | 1 |  |  |  | Simple
5416 | NC | 2727 | Marshall (NC) | 2015 | 5 | 4 | 4 | 4 | Conventional Steam Coal | 660 | 391732 | 369899 | [6 empty] | 3303080 | 3303080 |  |  | 3302790 |  | 290 |  |  |  | 11293.92 | 23.868 | 30532 | 65 | 3419 | 7 | 744 | 31 | (ON) Once through No Cool Pond |  | ON | Open | Fresh | Surface | Lake Norman | Lake Norman | OP | 5 | 1970 |  |  | OP | 5 | 1970 |  |  | OP | 5 | 1970 | N | BIT | ST | N/A | Electric Utility | 1 |  |  |  | Simple
5416 | NC | 2727 | Marshall (NC) | 2015 | 6 | 4 | 4 | 4 | Conventional Steam Coal | 660 | 416110 | 393649 | [6 empty] | 3532228 | 3532228 |  |  | 3532083 |  | 145 |  |  |  | 11030.841 | 22.263 | 28022 | 57 | 3123 | 6 | 720 | 31 | (ON) Once through No Cool Pond |  | ON | Open | Fresh | Surface | Lake Norman | Lake Norman | OP | 5 | 1970 |  |  | OP | 5 | 1970 |  |  | OP | 5 | 1970 | N | BIT | ST | N/A | Electric Utility | 1 |  |  |  | Simple
5416 | NC | 2727 | Marshall (NC) | 2015 | 7 | 4 | 4 | 4 | Conventional Steam Coal | 660 | 398664 | 376938 | [6 empty] | 3363758 | 3363758 |  |  | 3359369 |  | 4389 |  |  |  | 11264.602 | 27.711 | 29884 | 74 | 3349 | 8 | 744 | 31 | (ON) Once through No Cool Pond |  | ON | Open | Fresh | Surface | Lake Norman | Lake Norman | OP | 5 | 1970 |  |  | OP | 5 | 1970 |  |  | OP | 5 | 1970 | N | BIT | ST | N/A | Electric Utility | 1 |  |  |  | Simple
5416 | NC | 2727 | Marshall (NC) | 2015 | 8 | 4 | 4 | 4 | Conventional Steam Coal | 660 | 383072 | 360567 | [6 empty] | 3304361 | 3304361 |  |  | 3304222 |  | 139 |  |  |  | 14195.52 | 27.809 | 39370 | 77 | 4296 | 8 | 744 | 31 | (ON) Once through No Cool Pond |  | ON | Open | Fresh | Surface | Lake Norman | Lake Norman | OP | 5 | 1970 |  |  | OP | 5 | 1970 |  |  | OP | 5 | 1970 | N | BIT | ST | N/A | Electric Utility | 1 |  |  |  | Simple
5416 | NC | 2727 | Marshall (NC) | 2015 | 9 | 4 | 4 | 4 | Conventional Steam Coal | 660 | 322840 | 302573 | [6 empty] | 2784648 | 2784648 |  |  | 2777683 |  | 6965 |  |  |  | 13737.6 | 23.862 | 45403 | 79 | 4933 | 9 | 720 | 31 | (ON) Once through No Cool Pond |  | ON | Open | Fresh | Surface | Lake Norman | Lake Norman | OP | 5 | 1970 |  |  | OP | 5 | 1970 |  |  | OP | 5 | 1970 | N | BIT | ST | N/A | Electric Utility | 1 |  |  |  | Simple
5416 | NC | 2727 | Marshall (NC) | 2015 | 10 | 4 | 4 | 4 | Conventional Steam Coal | 660 | 362996 | 341645 | [6 empty] | 3071849 | 3071849 |  |  | 3068068 |  | 3781 |  |  |  | 11298.043 | 22.407 | 33070 | 66 | 3678 | 7 | 744 | 31 | (ON) Once through No Cool Pond |  | ON | Open | Fresh | Surface | Lake Norman | Lake Norman | OP | 5 | 1970 |  |  | OP | 5 | 1970 |  |  | OP | 5 | 1970 | N | BIT | ST | N/A | Electric Utility | 1 |  |  |  | Simple
5416 | NC | 2727 | Marshall (NC) | 2015 | 11 | 4 | 4 | 4 | Conventional Steam Coal | 660 | 345202 | 326406 | [6 empty] | 2902463 | 2902463 |  |  | 2902176 |  | 288 |  |  |  | 10944.78 | 19.619 | 33531 | 60 | 3771 | 7 | 720 | 31 | (ON) Once through No Cool Pond |  | ON | Open | Fresh | Surface | Lake Norman | Lake Norman | OP | 5 | 1970 |  |  | OP | 5 | 1970 |  |  | OP | 5 | 1970 | N | BIT | ST | N/A | Electric Utility | 1 |  |  |  | Simple
5416 | NC | 2727 | Marshall (NC) | 2015 | 12 | 4 | 4 | 4 | Conventional Steam Coal | 660 | 224416 | 210502 | [6 empty] | 1897564 | 1897564 |  |  | 1896597 |  | 967 |  |  |  | 9653.278 | 14.128 | 45858 | 67 | 5087 | 7 | 674 | 31 | (ON) Once through No Cool Pond |  | ON | Open | Fresh | Surface | Lake Norman | Lake Norman | OP | 5 | 1970 |  |  | OP | 5 | 1970 |  |  | OP | 5 | 1970 | N | BIT | ST | N/A | Electric Utility | 1 |  |  |  | Simple
5416 | NC | 2732 | Riverbend | 2015 | 1 | 4 | 7 | 4 | Conventional Steam Coal | 94 | [25 empty] | 18 | (ON) Once through No Cool Pond |  |  | Open | Fresh | Surface | Catawba River |  | RE | 10 | 1952 | 5 | 2013 | RE | 10 | 1952 | 5 | 2013 | RE | 10 | 1952 | N | BIT | ST | N/A | Electric Utility | 4 |  |  |  | Unoperable
5416 | NC | 2732 | Riverbend | 2015 | 2 | 4 | 7 | 4 | Conventional Steam Coal | 94 | [25 empty] | 18 | (ON) Once through No Cool Pond |  |  | Open | Fresh | Surface | Catawba River |  | RE | 10 | 1952 | 5 | 2013 | RE | 10 | 1952 | 5 | 2013 | RE | 10 | 1952 | N | BIT | ST | N/A | Electric Utility | 4 |  |  |  | Unoperable
5416 | NC | 2732 | Riverbend | 2015 | 3 | 4 | 7 | 4 | Conventional Steam Coal | 94 | [25 empty] | 18 | (ON) Once through No Cool Pond |  |  | Open | Fresh | Surface | Catawba River |  | RE | 10 | 1952 | 5 | 2013 | RE | 10 | 1952 | 5 | 2013 | RE | 10 | 1952 | N | BIT | ST | N/A | Electric Utility | 4 |  |  |  | Unoperable
5416 | NC | 2732 | Riverbend | 2015 | 4 | 4 | 7 | 4 | Conventional Steam Coal | 94 | [25 empty] | 18 | (ON) Once through No Cool Pond |  |  | Open | Fresh | Surface | Catawba River |  | RE | 10 | 1952 | 5 | 2013 | RE | 10 | 1952 | 5 | 2013 | RE | 10 | 1952 | N | BIT | ST | N/A | Electric Utility | 4 |  |  |  | Unoperable
5416 | NC | 2732 | Riverbend | 2015 | 5 | 4 | 7 | 4 | Conventional Steam Coal | 94 | [25 empty] | 18 | (ON) Once through No Cool Pond |  |  | Open | Fresh | Surface | Catawba River |  | RE | 10 | 1952 | 5 | 2013 | RE | 10 | 1952 | 5 | 2013 | RE | 10 | 1952 | N | BIT | ST | N/A | Electric Utility | 4 |  |  |  | Unoperable
5416 | NC | 2732 | Riverbend | 2015 | 6 | 4 | 7 | 4 | Conventional Steam Coal | 94 | [25 empty] | 18 | (ON) Once through No Cool Pond |  |  | Open | Fresh | Surface | Catawba River |  | RE | 10 | 1952 | 5 | 2013 | RE | 10 | 1952 | 5 | 2013 | RE | 10 | 1952 | N | BIT | ST | N/A | Electric Utility | 4 |  |  |  | Unoperable
5416 | NC | 2732 | Riverbend | 2015 | 7 | 4 | 7 | 4 | Conventional Steam Coal | 94 | [25 empty] | 18 | (ON) Once through No Cool Pond |  |  | Open | Fresh | Surface | Catawba River |  | RE | 10 | 1952 | 5 | 2013 | RE | 10 | 1952 | 5 | 2013 | RE | 10 | 1952 | N | BIT | ST | N/A | Electric Utility | 4 |  |  |  | Unoperable
5416 | NC | 2732 | Riverbend | 2015 | 8 | 4 | 7 | 4 | Conventional Steam Coal | 94 | [25 empty] | 18 | (ON) Once through No Cool Pond |  |  | Open | Fresh | Surface | Catawba River |  | RE | 10 | 1952 | 5 | 2013 | RE | 10 | 1952 | 5 | 2013 | RE | 10 | 1952 | N | BIT | ST | N/A | Electric Utility | 4 |  |  |  | Unoperable
5416 | NC | 2732 | Riverbend | 2015 | 9 | 4 | 7 | 4 | Conventional Steam Coal | 94 | [25 empty] | 18 | (ON) Once through No Cool Pond |  |  | Open | Fresh | Surface | Catawba River |  | RE | 10 | 1952 | 5 | 2013 | RE | 10 | 1952 | 5 | 2013 | RE | 10 | 1952 | N | BIT | ST | N/A | Electric Utility | 4 |  |  |  | Unoperable
5416 | NC | 2732 | Riverbend | 2015 | 10 | 4 | 7 | 4 | Conventional Steam Coal | 94 | [25 empty] | 18 | (ON) Once through No Cool Pond |  |  | Open | Fresh | Surface | Catawba River |  | RE | 10 | 1952 | 5 | 2013 | RE | 10 | 1952 | 5 | 2013 | RE | 10 | 1952 | N | BIT | ST | N/A | Electric Utility | 4 |  |  |  | Unoperable
5416 | NC | 2732 | Riverbend | 2015 | 11 | 4 | 7 | 4 | Conventional Steam Coal | 94 | [25 empty] | 18 | (ON) Once through No Cool Pond |  |  | Open | Fresh | Surface | Catawba River |  | RE | 10 | 1952 | 5 | 2013 | RE | 10 | 1952 | 5 | 2013 | RE | 10 | 1952 | N | BIT | ST | N/A | Electric Utility | 4 |  |  |  | Unoperable
5416 | NC | 2732 | Riverbend | 2015 | 12 | 4 | 7 | 4 | Conventional Steam Coal | 94 | [25 empty] | 18 | (ON) Once through No Cool Pond |  |  | Open | Fresh | Surface | Catawba River |  | RE | 10 | 1952 | 5 | 2013 | RE | 10 | 1952 | 5 | 2013 | RE | 10 | 1952 | N | BIT | ST | N/A | Electric Utility | 4 |  |  |  | Unoperable
5416 | NC | 2732 | Riverbend | 2015 | 1 | 5 | 8 | 5 | Conventional Steam Coal | 94 | [25 empty] | 18 | (ON) Once through No Cool Pond |  |  | Open | Fresh | Surface | Catawba River |  | RE | 11 | 1952 | 5 | 2013 | RE | 11 | 1952 | 5 | 2013 | RE | 11 | 1952 | N | BIT | ST | N/A | Electric Utility | 4 |  |  |  | Unoperable
5416 | NC | 2732 | Riverbend | 2015 | 2 | 5 | 8 | 5 | Conventional Steam Coal | 94 | [25 empty] | 18 | (ON) Once through No Cool Pond |  |  | Open | Fresh | Surface | Catawba River |  | RE | 11 | 1952 | 5 | 2013 | RE | 11 | 1952 | 5 | 2013 | RE | 11 | 1952 | N | BIT | ST | N/A | Electric Utility | 4 |  |  |  | Unoperable
5416 | NC | 2732 | Riverbend | 2015 | 3 | 5 | 8 | 5 | Conventional Steam Coal | 94 | [25 empty] | 18 | (ON) Once through No Cool Pond |  |  | Open | Fresh | Surface | Catawba River |  | RE | 11 | 1952 | 5 | 2013 | RE | 11 | 1952 | 5 | 2013 | RE | 11 | 1952 | N | BIT | ST | N/A | Electric Utility | 4 |  |  |  | Unoperable
5416 | NC | 2732 | Riverbend | 2015 | 4 | 5 | 8 | 5 | Conventional Steam Coal | 94 | [25 empty] | 18 | (ON) Once through No Cool Pond |  |  | Open | Fresh | Surface | Catawba River |  | RE | 11 | 1952 | 5 | 2013 | RE | 11 | 1952 | 5 | 2013 | RE | 11 | 1952 | N | BIT | ST | N/A | Electric Utility | 4 |  |  |  | Unoperable
5416 | NC | 2732 | Riverbend | 2015 | 5 | 5 | 8 | 5 | Conventional Steam Coal | 94 | [25 empty] | 18 | (ON) Once through No Cool Pond |  |  | Open | Fresh | Surface | Catawba River |  | RE | 11 | 1952 | 5 | 2013 | RE | 11 | 1952 | 5 | 2013 | RE | 11 | 1952 | N | BIT | ST | N/A | Electric Utility | 4 |  |  |  | Unoperable
5416 | NC | 2732 | Riverbend | 2015 | 6 | 5 | 8 | 5 | Conventional Steam Coal | 94 | [25 empty] | 18 | (ON) Once through No Cool Pond |  |  | Open | Fresh | Surface | Catawba River |  | RE | 11 | 1952 | 5 | 2013 | RE | 11 | 1952 | 5 | 2013 | RE | 11 | 1952 | N | BIT | ST | N/A | Electric Utility | 4 |  |  |  | Unoperable
5416 | NC | 2732 | Riverbend | 2015 | 7 | 5 | 8 | 5 | Conventional Steam Coal | 94 | [25 empty] | 18 | (ON) Once through No Cool Pond |  |  | Open | Fresh | Surface | Catawba River |  | RE | 11 | 1952 | 5 | 2013 | RE | 11 | 1952 | 5 | 2013 | RE | 11 | 1952 | N | BIT | ST | N/A | Electric Utility | 4 |  |  |  | Unoperable
5416 | NC | 2732 | Riverbend | 2015 | 8 | 5 | 8 | 5 | Conventional Steam Coal | 94 | [25 empty] | 18 | (ON) Once through No Cool Pond |  |  | Open | Fresh | Surface | Catawba River |  | RE | 11 | 1952 | 5 | 2013 | RE | 11 | 1952 | 5 | 2013 | RE | 11 | 1952 | N | BIT | ST | N/A | Electric Utility | 4 |  |  |  | Unoperable
5416 | NC | 2732 | Riverbend | 2015 | 9 | 5 | 8 | 5 | Conventional Steam Coal | 94 | [25 empty] | 18 | (ON) Once through No Cool Pond |  |  | Open | Fresh | Surface | Catawba River |  | RE | 11 | 1952 | 5 | 2013 | RE | 11 | 1952 | 5 | 2013 | RE | 11 | 1952 | N | BIT | ST | N/A | Electric Utility | 4 |  |  |  | Unoperable
5416 | NC | 2732 | Riverbend | 2015 | 10 | 5 | 8 | 5 | Conventional Steam Coal | 94 | [25 empty] | 18 | (ON) Once through No Cool Pond |  |  | Open | Fresh | Surface | Catawba River |  | RE | 11 | 1952 | 5 | 2013 | RE | 11 | 1952 | 5 | 2013 | RE | 11 | 1952 | N | BIT | ST | N/A | Electric Utility | 4 |  |  |  | Unoperable
5416 | NC | 2732 | Riverbend | 2015 | 11 | 5 | 8 | 5 | Conventional Steam Coal | 94 | [25 empty] | 18 | (ON) Once through No Cool Pond |  |  | Open | Fresh | Surface | Catawba River |  | RE | 11 | 1952 | 5 | 2013 | RE | 11 | 1952 | 5 | 2013 | RE | 11 | 1952 | N | BIT | ST | N/A | Electric Utility | 4 |  |  |  | Unoperable
5416 | NC | 2732 | Riverbend | 2015 | 12 | 5 | 8 | 5 | Conventional Steam Coal | 94 | [25 empty] | 18 | (ON) Once through No Cool Pond |  |  | Open | Fresh | Surface | Catawba River |  | RE | 11 | 1952 | 5 | 2013 | RE | 11 | 1952 | 5 | 2013 | RE | 11 | 1952 | N | BIT | ST | N/A | Electric Utility | 4 |  |  |  | Unoperable
5416 | NC | 2732 | Riverbend | 2015 | 1 | 6 | 9 | 6 | Conventional Steam Coal | 133 | [25 empty] | 18 | (ON) Once through No Cool Pond |  |  | Open | Fresh | Surface | Catawba River |  | RE | 8 | 1954 | 5 | 2013 | RE | 8 | 1954 | 5 | 2013 | RE | 8 | 1954 | N | BIT | ST | N/A | Electric Utility | 4 |  |  |  | Unoperable
5416 | NC | 2732 | Riverbend | 2015 | 2 | 6 | 9 | 6 | Conventional Steam Coal | 133 | [25 empty] | 18 | (ON) Once through No Cool Pond |  |  | Open | Fresh | Surface | Catawba River |  | RE | 8 | 1954 | 5 | 2013 | RE | 8 | 1954 | 5 | 2013 | RE | 8 | 1954 | N | BIT | ST | N/A | Electric Utility | 4 |  |  |  | Unoperable
5416 | NC | 2732 | Riverbend | 2015 | 3 | 6 | 9 | 6 | Conventional Steam Coal | 133 | [25 empty] | 18 | (ON) Once through No Cool Pond |  |  | Open | Fresh | Surface | Catawba River |  | RE | 8 | 1954 | 5 | 2013 | RE | 8 | 1954 | 5 | 2013 | RE | 8 | 1954 | N | BIT | ST | N/A | Electric Utility | 4 |  |  |  | Unoperable
5416 | NC | 2732 | Riverbend | 2015 | 4 | 6 | 9 | 6 | Conventional Steam Coal | 133 | [25 empty] | 18 | (ON) Once through No Cool Pond |  |  | Open | Fresh | Surface | Catawba River |  | RE | 8 | 1954 | 5 | 2013 | RE | 8 | 1954 | 5 | 2013 | RE | 8 | 1954 | N | BIT | ST | N/A | Electric Utility | 4 |  |  |  | Unoperable
5416 | NC | 2732 | Riverbend | 2015 | 5 | 6 | 9 | 6 | Conventional Steam Coal | 133 | [25 empty] | 18 | (ON) Once through No Cool Pond |  |  | Open | Fresh | Surface | Catawba River |  | RE | 8 | 1954 | 5 | 2013 | RE | 8 | 1954 | 5 | 2013 | RE | 8 | 1954 | N | BIT | ST | N/A | Electric Utility | 4 |  |  |  | Unoperable
5416 | NC | 2732 | Riverbend | 2015 | 6 | 6 | 9 | 6 | Conventional Steam Coal | 133 | [25 empty] | 18 | (ON) Once through No Cool Pond |  |  | Open | Fresh | Surface | Catawba River |  | RE | 8 | 1954 | 5 | 2013 | RE | 8 | 1954 | 5 | 2013 | RE | 8 | 1954 | N | BIT | ST | N/A | Electric Utility | 4 |  |  |  | Unoperable
5416 | NC | 2732 | Riverbend | 2015 | 7 | 6 | 9 | 6 | Conventional Steam Coal | 133 | [25 empty] | 18 | (ON) Once through No Cool Pond |  |  | Open | Fresh | Surface | Catawba River |  | RE | 8 | 1954 | 5 | 2013 | RE | 8 | 1954 | 5 | 2013 | RE | 8 | 1954 | N | BIT | ST | N/A | Electric Utility | 4 |  |  |  | Unoperable
5416 | NC | 2732 | Riverbend | 2015 | 8 | 6 | 9 | 6 | Conventional Steam Coal | 133 | [25 empty] | 18 | (ON) Once through No Cool Pond |  |  | Open | Fresh | Surface | Catawba River |  | RE | 8 | 1954 | 5 | 2013 | RE | 8 | 1954 | 5 | 2013 | RE | 8 | 1954 | N | BIT | ST | N/A | Electric Utility | 4 |  |  |  | Unoperable
5416 | NC | 2732 | Riverbend | 2015 | 9 | 6 | 9 | 6 | Conventional Steam Coal | 133 | [25 empty] | 18 | (ON) Once through No Cool Pond |  |  | Open | Fresh | Surface | Catawba River |  | RE | 8 | 1954 | 5 | 2013 | RE | 8 | 1954 | 5 | 2013 | RE | 8 | 1954 | N | BIT | ST | N/A | Electric Utility | 4 |  |  |  | Unoperable
5416 | NC | 2732 | Riverbend | 2015 | 10 | 6 | 9 | 6 | Conventional Steam Coal | 133 | [25 empty] | 18 | (ON) Once through No Cool Pond |  |  | Open | Fresh | Surface | Catawba River |  | RE | 8 | 1954 | 5 | 2013 | RE | 8 | 1954 | 5 | 2013 | RE | 8 | 1954 | N | BIT | ST | N/A | Electric Utility | 4 |  |  |  | Unoperable
5416 | NC | 2732 | Riverbend | 2015 | 11 | 6 | 9 | 6 | Conventional Steam Coal | 133 | [25 empty] | 18 | (ON) Once through No Cool Pond |  |  | Open | Fresh | Surface | Catawba River |  | RE | 8 | 1954 | 5 | 2013 | RE | 8 | 1954 | 5 | 2013 | RE | 8 | 1954 | N | BIT | ST | N/A | Electric Utility | 4 |  |  |  | Unoperable
5416 | NC | 2732 | Riverbend | 2015 | 12 | 6 | 9 | 6 | Conventional Steam Coal | 133 | [25 empty] | 18 | (ON) Once through No Cool Pond |  |  | Open | Fresh | Surface | Catawba River |  | RE | 8 | 1954 | 5 | 2013 | RE | 8 | 1954 | 5 | 2013 | RE | 8 | 1954 | N | BIT | ST | N/A | Electric Utility | 4 |  |  |  | Unoperable
5416 | NC | 2732 | Riverbend | 2015 | 1 | 7 | 10 | 7 | Conventional Steam Coal | 133 | [25 empty] | 18 | (ON) Once through No Cool Pond |  |  | Open | Fresh | Surface | Catawba River |  | RE | 11 | 1954 | 5 | 2013 | RE | 11 | 1954 | 10 | 2012 | RE | 11 | 1954 | N | BIT | ST | N/A | Electric Utility | 4 |  |  |  | Unoperable
5416 | NC | 2732 | Riverbend | 2015 | 2 | 7 | 10 | 7 | Conventional Steam Coal | 133 | [25 empty] | 18 | (ON) Once through No Cool Pond |  |  | Open | Fresh | Surface | Catawba River |  | RE | 11 | 1954 | 5 | 2013 | RE | 11 | 1954 | 10 | 2012 | RE | 11 | 1954 | N | BIT | ST | N/A | Electric Utility | 4 |  |  |  | Unoperable
5416 | NC | 2732 | Riverbend | 2015 | 3 | 7 | 10 | 7 | Conventional Steam Coal | 133 | [25 empty] | 18 | (ON) Once through No Cool Pond |  |  | Open | Fresh | Surface | Catawba River |  | RE | 11 | 1954 | 5 | 2013 | RE | 11 | 1954 | 10 | 2012 | RE | 11 | 1954 | N | BIT | ST | N/A | Electric Utility | 4 |  |  |  | Unoperable
5416 | NC | 2732 | Riverbend | 2015 | 4 | 7 | 10 | 7 | Conventional Steam Coal | 133 | [25 empty] | 18 | (ON) Once through No Cool Pond |  |  | Open | Fresh | Surface | Catawba River |  | RE | 11 | 1954 | 5 | 2013 | RE | 11 | 1954 | 10 | 2012 | RE | 11 | 1954 | N | BIT | ST | N/A | Electric Utility | 4 |  |  |  | Unoperable
5416 | NC | 2732 | Riverbend | 2015 | 5 | 7 | 10 | 7 | Conventional Steam Coal | 133 | [25 empty] | 18 | (ON) Once through No Cool Pond |  |  | Open | Fresh | Surface | Catawba River |  | RE | 11 | 1954 | 5 | 2013 | RE | 11 | 1954 | 10 | 2012 | RE | 11 | 1954 | N | BIT | ST | N/A | Electric Utility | 4 |  |  |  | Unoperable
5416 | NC | 2732 | Riverbend | 2015 | 6 | 7 | 10 | 7 | Conventional Steam Coal | 133 | [25 empty] | 18 | (ON) Once through No Cool Pond |  |  | Open | Fresh | Surface | Catawba River |  | RE | 11 | 1954 | 5 | 2013 | RE | 11 | 1954 | 10 | 2012 | RE | 11 | 1954 | N | BIT | ST | N/A | Electric Utility | 4 |  |  |  | Unoperable
5416 | NC | 2732 | Riverbend | 2015 | 7 | 7 | 10 | 7 | Conventional Steam Coal | 133 | [25 empty] | 18 | (ON) Once through No Cool Pond |  |  | Open | Fresh | Surface | Catawba River |  | RE | 11 | 1954 | 5 | 2013 | RE | 11 | 1954 | 10 | 2012 | RE | 11 | 1954 | N | BIT | ST | N/A | Electric Utility | 4 |  |  |  | Unoperable
5416 | NC | 2732 | Riverbend | 2015 | 8 | 7 | 10 | 7 | Conventional Steam Coal | 133 | [25 empty] | 18 | (ON) Once through No Cool Pond |  |  | Open | Fresh | Surface | Catawba River |  | RE | 11 | 1954 | 5 | 2013 | RE | 11 | 1954 | 10 | 2012 | RE | 11 | 1954 | N | BIT | ST | N/A | Electric Utility | 4 |  |  |  | Unoperable
5416 | NC | 2732 | Riverbend | 2015 | 9 | 7 | 10 | 7 | Conventional Steam Coal | 133 | [25 empty] | 18 | (ON) Once through No Cool Pond |  |  | Open | Fresh | Surface | Catawba River |  | RE | 11 | 1954 | 5 | 2013 | RE | 11 | 1954 | 10 | 2012 | RE | 11 | 1954 | N | BIT | ST | N/A | Electric Utility | 4 |  |  |  | Unoperable
5416 | NC | 2732 | Riverbend | 2015 | 10 | 7 | 10 | 7 | Conventional Steam Coal | 133 | [25 empty] | 18 | (ON) Once through No Cool Pond |  |  | Open | Fresh | Surface | Catawba River |  | RE | 11 | 1954 | 5 | 2013 | RE | 11 | 1954 | 10 | 2012 | RE | 11 | 1954 | N | BIT | ST | N/A | Electric Utility | 4 |  |  |  | Unoperable
5416 | NC | 2732 | Riverbend | 2015 | 11 | 7 | 10 | 7 | Conventional Steam Coal | 133 | [25 empty] | 18 | (ON) Once through No Cool Pond |  |  | Open | Fresh | Surface | Catawba River |  | RE | 11 | 1954 | 5 | 2013 | RE | 11 | 1954 | 10 | 2012 | RE | 11 | 1954 | N | BIT | ST | N/A | Electric Utility | 4 |  |  |  | Unoperable
5416 | NC | 2732 | Riverbend | 2015 | 12 | 7 | 10 | 7 | Conventional Steam Coal | 133 | [25 empty] | 18 | (ON) Once through No Cool Pond |  |  | Open | Fresh | Surface | Catawba River |  | RE | 11 | 1954 | 5 | 2013 | RE | 11 | 1954 | 10 | 2012 | RE | 11 | 1954 | N | BIT | ST | N/A | Electric Utility | 4 |  |  |  | Unoperable
12199 | ND | 2790 | R M Heskett | 2015 | 1 | 1 | B1 | C12 | Conventional Steam Coal | 29.5 | 11372 | 10117 | [6 empty] | 163753 | 163753 |  |  | 163753 | 0 |  |  |  | 0 | 1548.6 | 1.161 |  |  |  |  | 744 | 17 | (ON) Once through No Cool Pond |  | ON | Open | Fresh | Surface | MISSOURI RIVER | MISSOURI RIVER | OP | 11 | 1954 |  |  | OP | 11 | 1954 |  |  | OP | 11 | 1963 | N | LIG | ST | N/A | Electric Utility | 1 |  |  |  | 1C MB MG
12199 | ND | 2790 | R M Heskett | 2015 | 2 | 1 | B1 | C12 | Conventional Steam Coal | 29.5 | 10509 | 9485 | [6 empty] | 151698 | 151698 |  |  | 151698 | 0 |  |  |  | 0 | 1404.3 | 1.048 |  |  |  |  | 672 | 17 | (ON) Once through No Cool Pond |  | ON | Open | Fresh | Surface | MISSOURI RIVER | MISSOURI RIVER | OP | 11 | 1954 |  |  | OP | 11 | 1954 |  |  | OP | 11 | 1963 | N | LIG | ST | N/A | Electric Utility | 1 |  |  |  | 1C MB MG
12199 | ND | 2790 | R M Heskett | 2015 | 3 | 1 | B1 | C12 | Conventional Steam Coal | 29.5 | 10014 | 8817 | [6 empty] | 150850 | 150850 |  |  | 150850 | 0 |  |  |  | 0 | 1378.866 | 1.161 |  |  |  |  | 743 | 17 | (ON) Once through No Cool Pond |  | ON | Open | Fresh | Surface | MISSOURI RIVER | MISSOURI RIVER | OP | 11 | 1954 |  |  | OP | 11 | 1954 |  |  | OP | 11 | 1963 | N | LIG | ST | N/A | Electric Utility | 1 |  |  |  | 1C MB MG
12199 | ND | 2790 | R M Heskett | 2015 | 4 | 1 | B1 | C12 | Conventional Steam Coal | 29.5 | 6791 | 5995 | [6 empty] | 95535 | 95535 |  |  | 90537 | 0 |  |  |  | 4997 | 1483.168 | 1.123 |  |  |  |  | 720 | 17 | (ON) Once through No Cool Pond |  | ON | Open | Fresh | Surface | MISSOURI RIVER | MISSOURI RIVER | OP | 11 | 1954 |  |  | OP | 11 | 1954 |  |  | OP | 11 | 1963 | N | LIG | ST | N/A | Electric Utility | 1 |  |  |  | 1C MB MG
12199 | ND | 2790 | R M Heskett | 2015 | 5 | 1 | B1 | C12 | Conventional Steam Coal | 29.5 | 8739 | 7625 | [6 empty] | 121473 | 121473 |  |  | 114225 | 0 |  |  |  | 7248 | 1570.206 | 1.161 |  |  |  |  | 744 | 17 | (ON) Once through No Cool Pond |  | ON | Open | Fresh | Surface | MISSOURI RIVER | MISSOURI RIVER | OP | 11 | 1954 |  |  | OP | 11 | 1954 |  |  | OP | 11 | 1963 | N | LIG | ST | N/A | Electric Utility | 1 |  |  |  | 1C MB MG
12199 | ND | 2790 | R M Heskett | 2015 | 6 | 1 | B1 | C12 | Conventional Steam Coal | 29.5 | 6430 | 5529 | [6 empty] | 89759 | 89759 |  |  | 85220 | 0 |  |  |  | 4539 | 1725.418 | 1.123 |  |  |  |  | 720 | 17 | (ON) Once through No Cool Pond |  | ON | Open | Fresh | Surface | MISSOURI RIVER | MISSOURI RIVER | OP | 11 | 1954 |  |  | OP | 11 | 1954 |  |  | OP | 11 | 1963 | N | LIG | ST | N/A | Electric Utility | 1 |  |  |  | 1C MB MG
12199 | ND | 2790 | R M Heskett | 2015 | 7 | 1 | B1 | C12 | Conventional Steam Coal | 29.5 | 8193 | 7219 | [6 empty] | 117648 | 117648 |  |  | 110912 | 0 |  |  |  | 6736 | 1945.011 | 1.161 |  |  |  |  | 744 | 17 | (ON) Once through No Cool Pond |  | ON | Open | Fresh | Surface | MISSOURI RIVER | MISSOURI RIVER | OP | 11 | 1954 |  |  | OP | 11 | 1954 |  |  | OP | 11 | 1963 | N | LIG | ST | N/A | Electric Utility | 1 |  |  |  | 1C MB MG
12199 | ND | 2790 | R M Heskett | 2015 | 8 | 1 | B1 | C12 | Conventional Steam Coal | 29.5 | 10511 | 9422 | [6 empty] | 148282 | 148282 |  |  | 140540 | 0 |  |  |  | 7742 | 1915.956 | 1.161 |  |  |  |  | 744 | 17 | (ON) Once through No Cool Pond |  | ON | Open | Fresh | Surface | MISSOURI RIVER | MISSOURI RIVER | OP | 11 | 1954 |  |  | OP | 11 | 1954 |  |  | OP | 11 | 1963 | N | LIG | ST | N/A | Electric Utility | 1 |  |  |  | 1C MB MG
12199 | ND | 2790 | R M Heskett | 2015 | 9 | 1 | B1 | C12 | Conventional Steam Coal | 29.5 | 8810 | 7766 | [6 empty] | 123355 | 123355 |  |  | 118711 | 0 |  |  |  | 4643 | 1392.718 | 1.123 |  |  |  |  | 618 | 17 | (ON) Once through No Cool Pond |  | ON | Open | Fresh | Surface | MISSOURI RIVER | MISSOURI RIVER | OP | 11 | 1954 |  |  | OP | 11 | 1954 |  |  | OP | 11 | 1963 | N | LIG | ST | N/A | Electric Utility | 1 |  |  |  | 1C MB MG
12199 | ND | 2790 | R M Heskett | 2015 | 10 | 1 | B1 | C12 | Conventional Steam Coal | 29.5 | 6472 | 5387 | [6 empty] | 93772 | 93772 |  |  | 88043 | 0 |  |  |  | 5729 | 1629.816 | 1.161 |  |  |  |  | 744 | 17 | (ON) Once through No Cool Pond |  | ON | Open | Fresh | Surface | MISSOURI RIVER | MISSOURI RIVER | OP | 11 | 1954 |  |  | OP | 11 | 1954 |  |  | OP | 11 | 1963 | N | LIG | ST | N/A | Electric Utility | 1 |  |  |  | 1C MB MG
12199 | ND | 2790 | R M Heskett | 2015 | 11 | 1 | B1 | C12 | Conventional Steam Coal | 29.5 | 8092 | 7071 | [6 empty] | 114998 | 114998 |  |  | 109774 | 0 |  |  |  | 5225 | 1503.463 | 1.123 |  |  |  |  | 720 | 17 | (ON) Once through No Cool Pond |  | ON | Open | Fresh | Surface | MISSOURI RIVER | MISSOURI RIVER | OP | 11 | 1954 |  |  | OP | 11 | 1954 |  |  | OP | 11 | 1963 | N | LIG | ST | N/A | Electric Utility | 1 |  |  |  | 1C MB MG
12199 | ND | 2790 | R M Heskett | 2015 | 12 | 1 | B1 | C12 | Conventional Steam Coal | 29.5 | 7764 | 6782 | [6 empty] | 112543 | 112543 |  |  | 106400 | 0 |  |  |  | 6143 | 1491.486 | 1.161 |  |  |  |  | 744 | 17 | (ON) Once through No Cool Pond |  | ON | Open | Fresh | Surface | MISSOURI RIVER | MISSOURI RIVER | OP | 11 | 1954 |  |  | OP | 11 | 1954 |  |  | OP | 11 | 1963 | N | LIG | ST | N/A | Electric Utility | 1 |  |  |  | 1C MB MG
12199 | ND | 2790 | R M Heskett | 2015 | 1 | 2 | B2 | C12 | Conventional Steam Coal | 74.8 | 46368 | 41470 | [6 empty] | 531284 | 531284 |  |  | 531284 | 0 |  |  |  | 0 | 1548.6 | 1.161 |  |  |  |  | 744 | 17 | (ON) Once through No Cool Pond |  | ON | Open | Fresh | Surface | MISSOURI RIVER | MISSOURI RIVER | OP | 11 | 1963 |  |  | OP | 11 | 1963 |  |  | OP | 11 | 1963 | N | LIG | ST | N/A | Electric Utility | 1 |  |  |  | 1C MB MG
12199 | ND | 2790 | R M Heskett | 2015 | 2 | 2 | B2 | C12 | Conventional Steam Coal | 74.8 | 42568 | 37899 | [6 empty] | 498662 | 498662 |  |  | 498662 | 0 |  |  |  | 0 | 1404.3 | 1.048 |  |  |  |  | 672 | 17 | (ON) Once through No Cool Pond |  | ON | Open | Fresh | Surface | MISSOURI RIVER | MISSOURI RIVER | OP | 11 | 1963 |  |  | OP | 11 | 1963 |  |  | OP | 11 | 1963 | N | LIG | ST | N/A | Electric Utility | 1 |  |  |  | 1C MB MG
12199 | ND | 2790 | R M Heskett | 2015 | 3 | 2 | B2 | C12 | Conventional Steam Coal | 74.8 | 29594 | 26114 | [6 empty] | 351297 | 351297 |  |  | 351297 | 0 |  |  |  | 0 | 1378.866 | 1.161 |  |  |  |  | 743 | 17 | (ON) Once through No Cool Pond |  | ON | Open | Fresh | Surface | MISSOURI RIVER | MISSOURI RIVER | OP | 11 | 1963 |  |  | OP | 11 | 1963 |  |  | OP | 11 | 1963 | N | LIG | ST | N/A | Electric Utility | 1 |  |  |  | 1C MB MG
12199 | ND | 2790 | R M Heskett | 2015 | 4 | 2 | B2 | C12 | Conventional Steam Coal | 74.8 | 32108 | 27772 | [6 empty] | 360147 | 360147 |  |  | 359890 | 256 |  |  |  | 0 | 1483.168 | 1.123 |  |  |  |  | 720 | 17 | (ON) Once through No Cool Pond |  | ON | Open | Fresh | Surface | MISSOURI RIVER | MISSOURI RIVER | OP | 11 | 1963 |  |  | OP | 11 | 1963 |  |  | OP | 11 | 1963 | N | LIG | ST | N/A | Electric Utility | 1 |  |  |  | 1C MB MG
12199 | ND | 2790 | R M Heskett | 2015 | 5 | 2 | B2 | C12 | Conventional Steam Coal | 74.8 | 44037 | 39060 | [6 empty] | 499205 | 499205 |  |  | 499205 | 0 |  |  |  | 0 | 1570.206 | 1.161 |  |  |  |  | 744 | 17 | (ON) Once through No Cool Pond |  | ON | Open | Fresh | Surface | MISSOURI RIVER | MISSOURI RIVER | OP | 11 | 1963 |  |  | OP | 11 | 1963 |  |  | OP | 11 | 1963 | N | LIG | ST | N/A | Electric Utility | 1 |  |  |  | 1C MB MG
12199 | ND | 2790 | R M Heskett | 2015 | 6 | 2 | B2 | C12 | Conventional Steam Coal | 74.8 | 42873 | 38028 | [6 empty] | 493934 | 493934 |  |  | 493934 | 0 |  |  |  | 0 | 1725.418 | 1.123 |  |  |  |  | 720 | 17 | (ON) Once through No Cool Pond |  | ON | Open | Fresh | Surface | MISSOURI RIVER | MISSOURI RIVER | OP | 11 | 1963 |  |  | OP | 11 | 1963 |  |  | OP | 11 | 1963 | N | LIG | ST | N/A | Electric Utility | 1 |  |  |  | 1C MB MG
12199 | ND | 2790 | R M Heskett | 2015 | 7 | 2 | B2 | C12 | Conventional Steam Coal | 74.8 | 37042 | 32516 | [6 empty] | 429231 | 429231 |  |  | 429174 | 58 |  |  |  | 0 | 1945.011 | 1.161 |  |  |  |  | 744 | 17 | (ON) Once through No Cool Pond |  | ON | Open | Fresh | Surface | MISSOURI RIVER | MISSOURI RIVER | OP | 11 | 1963 |  |  | OP | 11 | 1963 |  |  | OP | 11 | 1963 | N | LIG | ST | N/A | Electric Utility | 1 |  |  |  | 1C MB MG
12199 | ND | 2790 | R M Heskett | 2015 | 8 | 2 | B2 | C12 | Conventional Steam Coal | 74.8 | 45394 | 40367 | [6 empty] | 511779 | 511779 |  |  | 511779 | 0 |  |  |  | 0 | 1915.956 | 1.161 |  |  |  |  | 744 | 17 | (ON) Once through No Cool Pond |  | ON | Open | Fresh | Surface | MISSOURI RIVER | MISSOURI RIVER | OP | 11 | 1963 |  |  | OP | 11 | 1963 |  |  | OP | 11 | 1963 | N | LIG | ST | N/A | Electric Utility | 1 |  |  |  | 1C MB MG
12199 | ND | 2790 | R M Heskett | 2015 | 9 | 2 | B2 | C12 | Conventional Steam Coal | 74.8 | 27375 | 24022 | [6 empty] | 321891 | 321891 |  |  | 321795 | 96 |  |  |  | 0 | 1392.718 | 1.123 |  |  |  |  | 618 | 17 | (ON) Once through No Cool Pond |  | ON | Open | Fresh | Surface | MISSOURI RIVER | MISSOURI RIVER | OP | 11 | 1963 |  |  | OP | 11 | 1963 |  |  | OP | 11 | 1963 | N | LIG | ST | N/A | Electric Utility | 1 |  |  |  | 1C MB MG
12199 | ND | 2790 | R M Heskett | 2015 | 10 | 2 | B2 | C12 | Conventional Steam Coal | 74.8 | 43977 | 39125 | [6 empty] | 500593 | 500593 |  |  | 500593 | 0 |  |  |  | 0 | 1629.816 | 1.161 |  |  |  |  | 744 | 17 | (ON) Once through No Cool Pond |  | ON | Open | Fresh | Surface | MISSOURI RIVER | MISSOURI RIVER | OP | 11 | 1963 |  |  | OP | 11 | 1963 |  |  | OP | 11 | 1963 | N | LIG | ST | N/A | Electric Utility | 1 |  |  |  | 1C MB MG
12199 | ND | 2790 | R M Heskett | 2015 | 11 | 2 | B2 | C12 | Conventional Steam Coal | 74.8 | 29442 | 25397 | [6 empty] | 335669 | 335669 |  |  | 335431 | 238 |  |  |  | 0 | 1503.463 | 1.123 |  |  |  |  | 720 | 17 | (ON) Once through No Cool Pond |  | ON | Open | Fresh | Surface | MISSOURI RIVER | MISSOURI RIVER | OP | 11 | 1963 |  |  | OP | 11 | 1963 |  |  | OP | 11 | 1963 | N | LIG | ST | N/A | Electric Utility | 1 |  |  |  | 1C MB MG
12199 | ND | 2790 | R M Heskett | 2015 | 12 | 2 | B2 | C12 | Conventional Steam Coal | 74.8 | 42548 | 37645 | [6 empty] | 487121 | 487121 |  |  | 487121 | 0 |  |  |  | 0 | 1491.486 | 1.161 |  |  |  |  | 744 | 17 | (ON) Once through No Cool Pond |  | ON | Open | Fresh | Surface | MISSOURI RIVER | MISSOURI RIVER | OP | 11 | 1963 |  |  | OP | 11 | 1963 |  |  | OP | 11 | 1963 | N | LIG | ST | N/A | Electric Utility | 1 |  |  |  | 1C MB MG
1307 | ND | 2817 | Leland Olds | 2015 | 1 | 1 | 1 | 1 | Conventional Steam Coal | 222 | 142810 | 127035 | [6 empty] | 1466211 | 1466211 |  |  | 1464918 |  | 1292 |  |  |  | 3198.418 | 0 | 25177 | 0 | 2181 | 0 | 744 |  | (ON) Once through No Cool Pond |  | ON | Open | Fresh | Surface | Missouri River | Missouri River | OP | 1 | 1966 |  |  | OP | 1 | 1966 |  |  | OP | 1 | 1966 | N | LIG | ST | N/A | Electric Utility | 1 |  |  |  | Simple
1307 | ND | 2817 | Leland Olds | 2015 | 2 | 1 | 1 | 1 | Conventional Steam Coal | 222 | 134715 | 120210 | [6 empty] | 1362409 | 1362409 |  |  | 1362363 |  | 46 |  |  |  | 2888.607 | 0 | 24030 | 0 | 2120 | 0 | 672 |  | (ON) Once through No Cool Pond |  | ON | Open | Fresh | Surface | Missouri River | Missouri River | OP | 1 | 1966 |  |  | OP | 1 | 1966 |  |  | OP | 1 | 1966 | N | LIG | ST | N/A | Electric Utility | 1 |  |  |  | Simple
1307 | ND | 2817 | Leland Olds | 2015 | 3 | 1 | 1 | 1 | Conventional Steam Coal | 222 | 115890 | 102990 | [6 empty] | 1233713 | 1233713 |  |  | 1231474 |  | 2239 |  |  |  | 2876.038 | 0 | 27925 | 0 | 2331 | 0 | 683 |  | (ON) Once through No Cool Pond |  | ON | Open | Fresh | Surface | Missouri River | Missouri River | OP | 1 | 1966 |  |  | OP | 1 | 1966 |  |  | OP | 1 | 1966 | N | LIG | ST | N/A | Electric Utility | 1 |  |  |  | Simple
1307 | ND | 2817 | Leland Olds | 2015 | 4 | 1 | 1 | 1 | Conventional Steam Coal | 222 | 135955 | 121305 | [6 empty] | 1420231 | 1420231 |  |  | 1420162 |  | 69 |  |  |  | 3103.722 | 0 | 25586 | 0 | 2185 | 0 | 720 |  | (ON) Once through No Cool Pond |  | ON | Open | Fresh | Surface | Missouri River | Missouri River | OP | 1 | 1966 |  |  | OP | 1 | 1966 |  |  | OP | 1 | 1966 | N | LIG | ST | N/A | Electric Utility | 1 |  |  |  | Simple
1307 | ND | 2817 | Leland Olds | 2015 | 5 | 1 | 1 | 1 | Conventional Steam Coal | 222 | 146355 | 130740 | [6 empty] | 1535672 | 1535672 |  |  | 1535003 |  | 669 |  |  |  | 3208.35 | 0 | 24540 | 0 | 2089 | 0 | 744 |  | (ON) Once through No Cool Pond |  | ON | Open | Fresh | Surface | Missouri River | Missouri River | OP | 1 | 1966 |  |  | OP | 1 | 1966 |  |  | OP | 1 | 1966 | N | LIG | ST | N/A | Electric Utility | 1 |  |  |  | Simple
1307 | ND | 2817 | Leland Olds | 2015 | 6 | 1 | 1 | 1 | Conventional Steam Coal | 222 | 130780 | 116535 | [6 empty] | 1383367 | 1383367 |  |  | 1380788 |  | 2579 |  |  |  | 3098.984 | 0 | 26593 | 0 | 2240 | 0 | 720 |  | (ON) Once through No Cool Pond |  | ON | Open | Fresh | Surface | Missouri River | Missouri River | OP | 1 | 1966 |  |  | OP | 1 | 1966 |  |  | OP | 1 | 1966 | N | LIG | ST | N/A | Electric Utility | 1 |  |  |  | Simple
1307 | ND | 2817 | Leland Olds | 2015 | 7 | 1 | 1 | 1 | Conventional Steam Coal | 222 | 138463 | 123075 | [6 empty] | 1460835 | 1460835 |  |  | 1460414 |  | 421 |  |  |  | 3199.341 | 0 | 25995 | 0 | 2190 | 0 | 744 |  | (ON) Once through No Cool Pond |  | ON | Open | Fresh | Surface | Missouri River | Missouri River | OP | 1 | 1966 |  |  | OP | 1 | 1966 |  |  | OP | 1 | 1966 | N | LIG | ST | N/A | Electric Utility | 1 |  |  |  | Simple
1307 | ND | 2817 | Leland Olds | 2015 | 8 | 1 | 1 | 1 | Conventional Steam Coal | 222 | 137637 | 122705 | [6 empty] | 1457374 | 1457374 |  |  | 1455764 |  | 1610 |  |  |  | 3199.482 | 0 | 26075 | 0 | 2195 | 0 | 744 |  | (ON) Once through No Cool Pond |  | ON | Open | Fresh | Surface | Missouri River | Missouri River | OP | 1 | 1966 |  |  | OP | 1 | 1966 |  |  | OP | 1 | 1966 | N | LIG | ST | N/A | Electric Utility | 1 |  |  |  | Simple
1307 | ND | 2817 | Leland Olds | 2015 | 9 | 1 | 1 | 1 | Conventional Steam Coal | 222 | 119610 | 105830 | [6 empty] | 1257269 | 1257269 |  |  | 1255175 |  | 2095 |  |  |  | 3061.643 | 0 | 28930 | 0 | 2435 | 0 | 720 |  | (ON) Once through No Cool Pond |  | ON | Open | Fresh | Surface | Missouri River | Missouri River | OP | 1 | 1966 |  |  | OP | 1 | 1966 |  |  | OP | 1 | 1966 | N | LIG | ST | N/A | Electric Utility | 1 |  |  |  | Simple
1307 | ND | 2817 | Leland Olds | 2015 | 10 | 1 | 1 | 1 | Conventional Steam Coal | 222 | 102813 | 89479 | [6 empty] | 1091420 | 1091420 |  |  | 1088414 |  | 3006 |  |  |  | 3201.157 | 0 | 35776 | 0 | 2933 | 0 | 744 |  | (ON) Once through No Cool Pond |  | ON | Open | Fresh | Surface | Missouri River | Missouri River | OP | 1 | 1966 |  |  | OP | 1 | 1966 |  |  | OP | 1 | 1966 | N | LIG | ST | N/A | Electric Utility | 1 |  |  |  | Simple
1307 | ND | 2817 | Leland Olds | 2015 | 11 | 1 | 1 | 1 | Conventional Steam Coal | 222 | 113112 | 98929 | [6 empty] | 1185323 | 1185323 |  |  | 1182986 |  | 2337 |  |  |  | 3101.328 | 0 | 31349 | 0 | 2616 | 0 | 720 |  | (ON) Once through No Cool Pond |  | ON | Open | Fresh | Surface | Missouri River | Missouri River | OP | 1 | 1966 |  |  | OP | 1 | 1966 |  |  | OP | 1 | 1966 | N | LIG | ST | N/A | Electric Utility | 1 |  |  |  | Simple
1307 | ND | 2817 | Leland Olds | 2015 | 12 | 1 | 1 | 1 | Conventional Steam Coal | 222 | 112770 | 97940 | [6 empty] | 1187299 | 1187299 |  |  | 1185637 |  | 1662 |  |  |  | 3196.397 | 0 | 32636 | 0 | 2692 | 0 | 744 |  | (ON) Once through No Cool Pond |  | ON | Open | Fresh | Surface | Missouri River | Missouri River | OP | 1 | 1966 |  |  | OP | 1 | 1966 |  |  | OP | 1 | 1966 | N | LIG | ST | N/A | Electric Utility | 1 |  |  |  | Simple
1307 | ND | 2817 | Leland Olds | 2015 | 1 | 2 | 2 | 2 | Conventional Steam Coal | 445 | 297580 | 269165 | [6 empty] | 3029322 | 3029322 |  |  | 3029143 |  | 179 |  |  |  | 6664.675 | 0 | 24761 | 0 | 2200 | 0 | 744 |  | (ON) Once through No Cool Pond |  | ON | Open | Fresh | Surface | Missouri River | Missouri River | OP | 12 | 1975 |  |  | OP | 12 | 1975 |  |  | OP | 12 | 1975 | N | LIG | ST | N/A | Electric Utility | 1 |  |  |  | Simple
1307 | ND | 2817 | Leland Olds | 2015 | 2 | 2 | 2 | 2 | Conventional Steam Coal | 445 | 267040 | 241190 | [6 empty] | 2759512 | 2759512 |  |  | 2759079 |  | 433 |  |  |  | 6019.134 | 0 | 24956 | 0 | 2181 | 0 | 672 |  | (ON) Once through No Cool Pond |  | ON | Open | Fresh | Surface | Missouri River | Missouri River | OP | 12 | 1975 |  |  | OP | 12 | 1975 |  |  | OP | 12 | 1975 | N | LIG | ST | N/A | Electric Utility | 1 |  |  |  | Simple
1307 | ND | 2817 | Leland Olds | 2015 | 3 | 2 | 2 | 2 | Conventional Steam Coal | 445 | 267955 | 241985 | [6 empty] | 2833141 | 2833141 |  |  | 2830631 |  | 2510 |  |  |  | 6658.268 | 0 | 27515 | 0 | 2350 | 0 | 743 |  | (ON) Once through No Cool Pond |  | ON | Open | Fresh | Surface | Missouri River | Missouri River | OP | 12 | 1975 |  |  | OP | 12 | 1975 |  |  | OP | 12 | 1975 | N | LIG | ST | N/A | Electric Utility | 1 |  |  |  | Simple
1307 | ND | 2817 | Leland Olds | 2015 | 4 | 2 | 2 | 2 | Conventional Steam Coal | 445 | 46361 | 41988 | [6 empty] | 435460 | 435460 |  |  | 435143 |  | 317 |  |  |  | 6466.644 | 0 | 154012 | 0 | 14850 | 0 | 720 |  | (ON) Once through No Cool Pond |  | ON | Open | Fresh | Surface | Missouri River | Missouri River | OP | 12 | 1975 |  |  | OP | 12 | 1975 |  |  | OP | 12 | 1975 | N | LIG | ST | N/A | Electric Utility | 1 |  |  |  | Simple
1307 | ND | 2817 | Leland Olds | 2015 | 5 | 2 | 2 | 2 | Conventional Steam Coal | 445 | 0 | 0 | [6 empty] | 0 | 0 |  |  | 0 |  | 0 |  |  |  | 450.465 | 0 |  |  |  |  | 86 |  | (ON) Once through No Cool Pond |  | ON | Open | Fresh | Surface | Missouri River | Missouri River | OP | 12 | 1975 |  |  | OP | 12 | 1975 |  |  | OP | 12 | 1975 | N | LIG | ST | N/A | Electric Utility | 1 |  |  |  | Simple
1307 | ND | 2817 | Leland Olds | 2015 | 6 | 2 | 2 | 2 | Conventional Steam Coal | 445 | 160160 | 144295 | [6 empty] | 1666634 | 1666634 |  |  | 1658354 |  | 8280 |  |  |  | 5307.642 | 0 | 36783 | 0 | 3185 | 0 | 720 |  | (ON) Once through No Cool Pond |  | ON | Open | Fresh | Surface | Missouri River | Missouri River | OP | 12 | 1975 |  |  | OP | 12 | 1975 |  |  | OP | 12 | 1975 | N | LIG | ST | N/A | Electric Utility | 1 |  |  |  | Simple
1307 | ND | 2817 | Leland Olds | 2015 | 7 | 2 | 2 | 2 | Conventional Steam Coal | 445 | 252330 | 227675 | [6 empty] | 2568773 | 2568773 |  |  | 2561191 |  | 7582 |  |  |  | 6652.873 | 0 | 29221 | 0 | 2590 | 0 | 744 |  | (ON) Once through No Cool Pond |  | ON | Open | Fresh | Surface | Missouri River | Missouri River | OP | 12 | 1975 |  |  | OP | 12 | 1975 |  |  | OP | 12 | 1975 | N | LIG | ST | N/A | Electric Utility | 1 |  |  |  | Simple
1307 | ND | 2817 | Leland Olds | 2015 | 8 | 2 | 2 | 2 | Conventional Steam Coal | 445 | 258085 | 230470 | [6 empty] | 2633527 | 2633527 |  |  | 2632788 |  | 739 |  |  |  | 5587.854 | 0 | 24245 | 0 | 2122 | 0 | 744 |  | (ON) Once through No Cool Pond |  | ON | Open | Fresh | Surface | Missouri River | Missouri River | OP | 12 | 1975 |  |  | OP | 12 | 1975 |  |  | OP | 12 | 1975 | N | LIG | ST | N/A | Electric Utility | 1 |  |  |  | Simple
1307 | ND | 2817 | Leland Olds | 2015 | 9 | 2 | 2 | 2 | Conventional Steam Coal | 445 | 249385 | 224055 | [6 empty] | 2574610 | 2574610 |  |  | 2570923 |  | 3687 |  |  |  | 6344.438 | 0 | 28316 | 0 | 2464 | 0 | 720 |  | (ON) Once through No Cool Pond |  | ON | Open | Fresh | Surface | Missouri River | Missouri River | OP | 12 | 1975 |  |  | OP | 12 | 1975 |  |  | OP | 12 | 1975 | N | LIG | ST | N/A | Electric Utility | 1 |  |  |  | Simple
1307 | ND | 2817 | Leland Olds | 2015 | 10 | 2 | 2 | 2 | Conventional Steam Coal | 445 | 215920 | 190431 | [6 empty] | 2292613 | 2292613 |  |  | 2289520 |  | 3093 |  |  |  | 5797.979 | 0 | 30447 | 0 | 2529 | 0 | 744 |  | (ON) Once through No Cool Pond |  | ON | Open | Fresh | Surface | Missouri River | Missouri River | OP | 12 | 1975 |  |  | OP | 12 | 1975 |  |  | OP | 12 | 1975 | N | LIG | ST | N/A | Electric Utility | 1 |  |  |  | Simple
1307 | ND | 2817 | Leland Olds | 2015 | 11 | 2 | 2 | 2 | Conventional Steam Coal | 445 | 247740 | 221170 | [6 empty] | 2562214 | 2562214 |  |  | 2560096 |  | 2118 |  |  |  | 6462.216 | 0 | 29218 | 0 | 2522 | 0 | 720 |  | (ON) Once through No Cool Pond |  | ON | Open | Fresh | Surface | Missouri River | Missouri River | OP | 12 | 1975 |  |  | OP | 12 | 1975 |  |  | OP | 12 | 1975 | N | LIG | ST | N/A | Electric Utility | 1 |  |  |  | Simple
1307 | ND | 2817 | Leland Olds | 2015 | 12 | 2 | 2 | 2 | Conventional Steam Coal | 445 | 217595 | 192473 | [6 empty] | 2286069 | 2286069 |  |  | 2278735 |  | 7334 |  |  |  | 6651.298 | 0 | 34557 | 0 | 2909 | 0 | 744 |  | (ON) Once through No Cool Pond |  | ON | Open | Fresh | Surface | Missouri River | Missouri River | OP | 12 | 1975 |  |  | OP | 12 | 1975 |  |  | OP | 12 | 1975 | N | LIG | ST | N/A | Electric Utility | 1 |  |  |  | Simple
12658 | ND | 2823 | Milton R Young | 2015 | 1 | 1 | B1 | CS1 | Conventional Steam Coal | 237 | 191125 | 170889 | [6 empty] | 1979056 | 1979056 |  |  | 1972041 |  | 7015 |  |  |  | 5270 | 0 | 30839 | 0 | 2663 | 0 | 744 | 23 | (OC) Once through with Cool Pond |  | OC | Open | Fresh | Surface | Nelson Lake | Nelson Lake | OP | 10 | 1970 |  |  | OP | 11 | 1970 | 12 | 2037 | OP | 11 | 1970 | N | LIG | ST | N/A | Electric Utility | 1 |  |  |  | Simple
12658 | ND | 2823 | Milton R Young | 2015 | 2 | 1 | B1 | CS1 | Conventional Steam Coal | 237 | 147368 | 131573 | [6 empty] | 1524599 | 1524599 |  |  | 1517132 |  | 7468 |  |  |  | 4279.9 | 0 | 32529 | 0 | 2807 | 0 | 638 | 23 | (OC) Once through with Cool Pond |  | OC | Open | Fresh | Surface | Nelson Lake | Nelson Lake | OP | 10 | 1970 |  |  | OP | 11 | 1970 | 12 | 2037 | OP | 11 | 1970 | N | LIG | ST | N/A | Electric Utility | 1 |  |  |  | Simple
12658 | ND | 2823 | Milton R Young | 2015 | 3 | 1 | B1 | CS1 | Conventional Steam Coal | 237 | 170220 | 152324 | [6 empty] | 1737781 | 1737781 |  |  | 1731695 |  | 6086 |  |  |  | 4702.5 | 0 | 30872 | 0 | 2706 | 0 | 701 | 23 | (OC) Once through with Cool Pond |  | OC | Open | Fresh | Surface | Nelson Lake | Nelson Lake | OP | 10 | 1970 |  |  | OP | 11 | 1970 | 12 | 2037 | OP | 11 | 1970 | N | LIG | ST | N/A | Electric Utility | 1 |  |  |  | Simple
12658 | ND | 2823 | Milton R Young | 2015 | 4 | 1 | B1 | CS1 | Conventional Steam Coal | 237 | 181461 | 162533 | [6 empty] | 1892100 | 1892100 |  |  | 1888413 |  | 3687 |  |  |  | 5100 | 0 | 31378 | 0 | 2695 | 0 | 720 | 23 | (OC) Once through with Cool Pond |  | OC | Open | Fresh | Surface | Nelson Lake | Nelson Lake | OP | 10 | 1970 |  |  | OP | 11 | 1970 | 12 | 2037 | OP | 11 | 1970 | N | LIG | ST | N/A | Electric Utility | 1 |  |  |  | Simple
12658 | ND | 2823 | Milton R Young | 2015 | 5 | 1 | B1 | CS1 | Conventional Steam Coal | 237 | 185804 | 166597 | [6 empty] | 1951348 | 1951348 |  |  | 1949525 |  | 1823 |  |  |  | 5270 | 0 | 31633 | 0 | 2701 | 0 | 744 | 23 | (OC) Once through with Cool Pond |  | OC | Open | Fresh | Surface | Nelson Lake | Nelson Lake | OP | 10 | 1970 |  |  | OP | 11 | 1970 | 12 | 2037 | OP | 11 | 1970 | N | LIG | ST | N/A | Electric Utility | 1 |  |  |  | Simple
12658 | ND | 2823 | Milton R Young | 2015 | 6 | 1 | B1 | CS1 | Conventional Steam Coal | 237 | 161116 | 144326 | [6 empty] | 1684729 | 1684729 |  |  | 1682477 |  | 2252 |  |  |  | 4236.7 | 0 | 29355 | 0 | 2515 | 0 | 565 | 23 | (OC) Once through with Cool Pond |  | OC | Open | Fresh | Surface | Nelson Lake | Nelson Lake | OP | 10 | 1970 |  |  | OP | 11 | 1970 | 12 | 2037 | OP | 11 | 1970 | N | LIG | ST | N/A | Electric Utility | 1 |  |  |  | Simple
12658 | ND | 2823 | Milton R Young | 2015 | 7 | 1 | B1 | CS1 | Conventional Steam Coal | 237 | 190350 | 170727 | [6 empty] | 2008109 | 2008109 |  |  | 2005751 |  | 2358 |  |  |  | 5270 | 0 | 30868 | 0 | 2624 | 0 | 744 | 23 | (OC) Once through with Cool Pond |  | OC | Open | Fresh | Surface | Nelson Lake | Nelson Lake | OP | 10 | 1970 |  |  | OP | 11 | 1970 | 12 | 2037 | OP | 11 | 1970 | N | LIG | ST | N/A | Electric Utility | 1 |  |  |  | Simple
12658 | ND | 2823 | Milton R Young | 2015 | 8 | 1 | B1 | CS1 | Conventional Steam Coal | 237 | 184266 | 164925 | [6 empty] | 1946227 | 1946227 |  |  | 1945257 |  | 970 |  |  |  | 5270 | 0 | 31954 | 0 | 2708 | 0 | 744 | 23 | (OC) Once through with Cool Pond |  | OC | Open | Fresh | Surface | Nelson Lake | Nelson Lake | OP | 10 | 1970 |  |  | OP | 11 | 1970 | 12 | 2037 | OP | 11 | 1970 | N | LIG | ST | N/A | Electric Utility | 1 |  |  |  | Simple
12658 | ND | 2823 | Milton R Young | 2015 | 9 | 1 | B1 | CS1 | Conventional Steam Coal | 237 | 80668 | 72008 | [6 empty] | 895049 | 895049 |  |  | 894455 |  | 594 |  |  |  | 1189 | 0 | 16512 | 0 | 1328 | 0 | 348 | 23 | (OC) Once through with Cool Pond |  | OC | Open | Fresh | Surface | Nelson Lake | Nelson Lake | OP | 10 | 1970 |  |  | OP | 11 | 1970 | 12 | 2037 | OP | 11 | 1970 | N | LIG | ST | N/A | Electric Utility | 1 |  |  |  | Simple
12658 | ND | 2823 | Milton R Young | 2015 | 10 | 1 | B1 | CS1 | Conventional Steam Coal | 237 | 0 | 0 | [6 empty] | 0 | 0 |  |  | 0 |  | 0 |  |  |  | 0 | 0 |  |  |  |  | 0 | 23 | (OC) Once through with Cool Pond |  | OC | Open | Fresh | Surface | Nelson Lake | Nelson Lake | OP | 10 | 1970 |  |  | OP | 11 | 1970 | 12 | 2037 | OP | 11 | 1970 | N | LIG | ST | N/A | Electric Utility | 1 |  |  |  | Simple
12658 | ND | 2823 | Milton R Young | 2015 | 11 | 1 | B1 | CS1 | Conventional Steam Coal | 237 | 70129 | 62598 | [6 empty] | 741150 | 741150 |  |  | 735323 |  | 5827 |  |  |  | 1367.7 | 0 | 21849 | 0 | 1845 | 0 | 375 | 23 | (OC) Once through with Cool Pond |  | OC | Open | Fresh | Surface | Nelson Lake | Nelson Lake | OP | 10 | 1970 |  |  | OP | 11 | 1970 | 12 | 2037 | OP | 11 | 1970 | N | LIG | ST | N/A | Electric Utility | 1 |  |  |  | Simple
12658 | ND | 2823 | Milton R Young | 2015 | 12 | 1 | B1 | CS1 | Conventional Steam Coal | 237 | 189449 | 169965 | [6 empty] | 1947813 | 1947813 |  |  | 1946543 |  | 1270 |  |  |  | 5270 | 0 | 31006 | 0 | 2706 | 0 | 744 | 23 | (OC) Once through with Cool Pond |  | OC | Open | Fresh | Surface | Nelson Lake | Nelson Lake | OP | 10 | 1970 |  |  | OP | 11 | 1970 | 12 | 2037 | OP | 11 | 1970 | N | LIG | ST | N/A | Electric Utility | 1 |  |  |  | Simple
12658 | ND | 2823 | Milton R Young | 2015 | 1 | 2 | B2 | CS2 | Conventional Steam Coal | 447 | 275120 | 251233 | [6 empty] | 2796417 | 2796417 |  |  | 2787614 |  | 8802 |  |  |  | 9610 | 0 | 38251 | 0 | 3437 | 0 | 744 | 20 | (OC) Once through with Cool Pond |  | OC | Open | Fresh | Surface | Nelson Lake | Nelson Lake | OP | 4 | 1977 |  |  | OP | 5 | 1977 | 12 | 2037 | OP | 5 | 1977 | N | LIG | ST | N/A | Electric Utility | 1 |  |  |  | Simple
12658 | ND | 2823 | Milton R Young | 2015 | 2 | 2 | B2 | CS2 | Conventional Steam Coal | 447 | 291162 | 266002 | [6 empty] | 2932906 | 2932906 |  |  | 2927096 |  | 5809 |  |  |  | 8666.7 | 0 | 32581 | 0 | 2955 | 0 | 640 | 20 | (OC) Once through with Cool Pond |  | OC | Open | Fresh | Surface | Nelson Lake | Nelson Lake | OP | 4 | 1977 |  |  | OP | 5 | 1977 | 12 | 2037 | OP | 5 | 1977 | N | LIG | ST | N/A | Electric Utility | 1 |  |  |  | Simple
12658 | ND | 2823 | Milton R Young | 2015 | 3 | 2 | B2 | CS2 | Conventional Steam Coal | 447 | 238538 | 216562 | [6 empty] | 2402672 | 2402672 |  |  | 2390230 |  | 12442 |  |  |  | 7701.3 | 0 | 35562 | 0 | 3205 | 0 | 608 | 20 | (OC) Once through with Cool Pond |  | OC | Open | Fresh | Surface | Nelson Lake | Nelson Lake | OP | 4 | 1977 |  |  | OP | 5 | 1977 | 12 | 2037 | OP | 5 | 1977 | N | LIG | ST | N/A | Electric Utility | 1 |  |  |  | Simple
12658 | ND | 2823 | Milton R Young | 2015 | 4 | 2 | B2 | CS2 | Conventional Steam Coal | 447 | 335108 | 305788 | [6 empty] | 3426104 | 3426104 |  |  | 3421717 |  | 4386 |  |  |  | 10800 | 0 | 35319 | 0 | 3152 | 0 | 720 | 20 | (OC) Once through with Cool Pond |  | OC | Open | Fresh | Surface | Nelson Lake | Nelson Lake | OP | 4 | 1977 |  |  | OP | 5 | 1977 | 12 | 2037 | OP | 5 | 1977 | N | LIG | ST | N/A | Electric Utility | 1 |  |  |  | Simple
12658 | ND | 2823 | Milton R Young | 2015 | 5 | 2 | B2 | CS2 | Conventional Steam Coal | 447 | 342459 | 312400 | [6 empty] | 3527776 | 3527776 |  |  | 3527217 |  | 559 |  |  |  | 11160 | 0 | 35723 | 0 | 3163 | 0 | 744 | 20 | (OC) Once through with Cool Pond |  | OC | Open | Fresh | Surface | Nelson Lake | Nelson Lake | OP | 4 | 1977 |  |  | OP | 5 | 1977 | 12 | 2037 | OP | 5 | 1977 | N | LIG | ST | N/A | Electric Utility | 1 |  |  |  | Simple
12658 | ND | 2823 | Milton R Young | 2015 | 6 | 2 | B2 | CS2 | Conventional Steam Coal | 447 | 264618 | 241372 | [6 empty] | 2751377 | 2751377 |  |  | 2749113 |  | 2264 |  |  |  | 7854.1 |  | 32539 |  | 2855 |  | 614 | 20 | (OC) Once through with Cool Pond |  | OC | Open | Fresh | Surface | Nelson Lake | Nelson Lake | OP | 4 | 1977 |  |  | OP | 5 | 1977 | 12 | 2037 | OP | 5 | 1977 | N | LIG | ST | N/A | Electric Utility | 1 |  |  |  | Simple
12658 | ND | 2823 | Milton R Young | 2015 | 7 | 2 | B2 | CS2 | Conventional Steam Coal | 447 | 321437 | 292855 | [6 empty] | 3339956 | 3339956 |  |  | 3337928 |  | 2029 |  |  |  | 10677.3 | 0 | 36459 | 0 | 3197 | 0 | 728 | 20 | (OC) Once through with Cool Pond |  | OC | Open | Fresh | Surface | Nelson Lake | Nelson Lake | OP | 4 | 1977 |  |  | OP | 5 | 1977 | 12 | 2037 | OP | 5 | 1977 | N | LIG | ST | N/A | Electric Utility | 1 |  |  |  | Simple
12658 | ND | 2823 | Milton R Young | 2015 | 8 | 2 | B2 | CS2 | Conventional Steam Coal | 447 | 337428 | 307211 | [6 empty] | 3495417 | 3495417 |  |  | 3494494 |  | 923 |  |  |  | 11160 | 0 | 36327 | 0 | 3193 | 0 | 744 | 20 | (OC) Once through with Cool Pond |  | OC | Open | Fresh | Surface | Nelson Lake | Nelson Lake | OP | 4 | 1977 |  |  | OP | 5 | 1977 | 12 | 2037 | OP | 5 | 1977 | N | LIG | ST | N/A | Electric Utility | 1 |  |  |  | Simple
12658 | ND | 2823 | Milton R Young | 2015 | 9 | 2 | B2 | CS2 | Conventional Steam Coal | 447 | 316176 | 287561 | [6 empty] | 3366853 | 3366853 |  |  | 3363478 |  | 3375 |  |  |  | 10800 | 0 | 37557 | 0 | 3208 | 0 | 720 | 20 | (OC) Once through with Cool Pond |  | OC | Open | Fresh | Surface | Nelson Lake | Nelson Lake | OP | 4 | 1977 |  |  | OP | 5 | 1977 | 12 | 2037 | OP | 5 | 1977 | N | LIG | ST | N/A | Electric Utility | 1 |  |  |  | Simple
12658 | ND | 2823 | Milton R Young | 2015 | 10 | 2 | B2 | CS2 | Conventional Steam Coal | 447 | 263829 | 240400 | [6 empty] | 2655459 | 2655459 |  |  | 2650185 |  | 5274 |  |  |  | 8045.3 | 0 | 33466 | 0 | 3030 | 0 | 631 | 20 | (OC) Once through with Cool Pond |  | OC | Open | Fresh | Surface | Nelson Lake | Nelson Lake | OP | 4 | 1977 |  |  | OP | 5 | 1977 | 12 | 2037 | OP | 5 | 1977 | N | LIG | ST | N/A | Electric Utility | 1 |  |  |  | Simple
12658 | ND | 2823 | Milton R Young | 2015 | 11 | 2 | B2 | CS2 | Conventional Steam Coal | 447 | 326755 | 297813 | [6 empty] | 3299422 | 3299422 |  |  | 3298734 |  | 688 |  |  |  | 10800 | 0 | 36264 | 0 | 3273 | 0 | 720 | 20 | (OC) Once through with Cool Pond |  | OC | Open | Fresh | Surface | Nelson Lake | Nelson Lake | OP | 4 | 1977 |  |  | OP | 5 | 1977 | 12 | 2037 | OP | 5 | 1977 | N | LIG | ST | N/A | Electric Utility | 1 |  |  |  | Simple
12658 | ND | 2823 | Milton R Young | 2015 | 12 | 2 | B2 | CS2 | Conventional Steam Coal | 447 | 345547 | 314701 | [6 empty] | 3472064 | 3472064 |  |  | 3471588 |  | 476 |  |  |  | 11160 | 0 | 35462 | 0 | 3214 | 0 | 744 | 20 | (OC) Once through with Cool Pond |  | OC | Open | Fresh | Surface | Nelson Lake | Nelson Lake | OP | 4 | 1977 |  |  | OP | 5 | 1977 | 12 | 2037 | OP | 5 | 1977 | N | LIG | ST | N/A | Electric Utility | 1 |  |  |  | Simple
7570 | ND | 2824 | Stanton | 2015 | 1 | 1 | 1 | 1 | Conventional Steam Coal | 188.1 | 129244 | 119369 | [6 empty] | 873014 | 873014 |  |  | 872461 |  | 553 |  |  |  | 4464 | 19.09 |  |  |  |  | 740 | 21 | (ON) Once through No Cool Pond |  | ON | Open | Fresh | Surface | Missouri River | missouri river | OP | 4 | 1967 |  |  | OP | 5 | 1967 | 5 | 2017 | OP | 5 | 1967 | N | SUB | ST | N/A | Electric Utility | 1 |  |  |  | 1C MB 1G
7570 | ND | 2824 | Stanton | 2015 | 2 | 1 | 1 | 1 | Conventional Steam Coal | 188.1 | 121151 | 112015 | [6 empty] | 823549 | 823549 |  |  | 823401 |  | 148 |  |  |  | 4032 | 13.48 |  |  |  |  | 672 | 21 | (ON) Once through No Cool Pond |  | ON | Open | Fresh | Surface | Missouri River | missouri river | OP | 4 | 1967 |  |  | OP | 5 | 1967 | 5 | 2017 | OP | 5 | 1967 | N | SUB | ST | N/A | Electric Utility | 1 |  |  |  | 1C MB 1G
7570 | ND | 2824 | Stanton | 2015 | 3 | 1 | 1 | 1 | Conventional Steam Coal | 188.1 | 116607 | 107267 | [6 empty] | 748239 | 748239 |  |  | 747498 |  | 741 |  |  |  | 4308 | 15.7 |  |  |  |  | 744 | 21 | (ON) Once through No Cool Pond |  | ON | Open | Fresh | Surface | Missouri River | missouri river | OP | 4 | 1967 |  |  | OP | 5 | 1967 | 5 | 2017 | OP | 5 | 1967 | N | SUB | ST | N/A | Electric Utility | 1 |  |  |  | 1C MB 1G
7570 | ND | 2824 | Stanton | 2015 | 4 | 1 | 1 | 1 | Conventional Steam Coal | 188.1 | 45407 | 40517 | [6 empty] | 300308 | 300308 |  |  | 298620 |  | 1687 |  |  |  | 3068 | 13.6 |  |  |  |  | 467 | 21 | (ON) Once through No Cool Pond |  | ON | Open | Fresh | Surface | Missouri River | missouri river | OP | 4 | 1967 |  |  | OP | 5 | 1967 | 5 | 2017 | OP | 5 | 1967 | N | SUB | ST | N/A | Electric Utility | 1 |  |  |  | 1C MB 1G
7570 | ND | 2824 | Stanton | 2015 | 5 | 1 | 1 | 1 | Conventional Steam Coal | 188.1 | 85614 | 78143 | [6 empty] | 679747 | 679747 |  |  | 679621 |  | 125 |  |  |  | 4322 | 11.48 |  |  |  |  | 695 | 21 | (ON) Once through No Cool Pond |  | ON | Open | Fresh | Surface | Missouri River | missouri river | OP | 4 | 1967 |  |  | OP | 5 | 1967 | 5 | 2017 | OP | 5 | 1967 | N | SUB | ST | N/A | Electric Utility | 1 |  |  |  | 1C MB 1G
7570 | ND | 2824 | Stanton | 2015 | 6 | 1 | 1 | 1 | Conventional Steam Coal | 188.1 | 98583 | 91107 | [6 empty] | 689690 | 689690 |  |  | 687581 |  | 2109 |  |  |  | 3833 | 10.3 |  |  |  |  | 567 | 21 | (ON) Once through No Cool Pond |  | ON | Open | Fresh | Surface | Missouri River | missouri river | OP | 4 | 1967 |  |  | OP | 5 | 1967 | 5 | 2017 | OP | 5 | 1967 | N | SUB | ST | N/A | Electric Utility | 1 |  |  |  | 1C MB 1G
7570 | ND | 2824 | Stanton | 2015 | 7 | 1 | 1 | 1 | Conventional Steam Coal | 188.1 | 124735 | 115553 | [6 empty] | 874207 | 874207 |  |  | 872309 |  | 1898 |  |  |  | 4450 | 16.62 |  |  |  |  | 715 | 21 | (ON) Once through No Cool Pond |  | ON | Open | Fresh | Surface | Missouri River | missouri river | OP | 4 | 1967 |  |  | OP | 5 | 1967 | 5 | 2017 | OP | 5 | 1967 | N | SUB | ST | N/A | Electric Utility | 1 |  |  |  | 1C MB 1G
7570 | ND | 2824 | Stanton | 2015 | 8 | 1 | 1 | 1 | Conventional Steam Coal | 188.1 | 124976 | 116105 | [6 empty] | 843435 | 843435 |  |  | 842090 |  | 1345 |  |  |  | 4464 | 18.58 |  |  |  |  | 713 | 21 | (ON) Once through No Cool Pond |  | ON | Open | Fresh | Surface | Missouri River | missouri river | OP | 4 | 1967 |  |  | OP | 5 | 1967 | 5 | 2017 | OP | 5 | 1967 | N | SUB | ST | N/A | Electric Utility | 1 |  |  |  | 1C MB 1G
7570 | ND | 2824 | Stanton | 2015 | 9 | 1 | 1 | 1 | Conventional Steam Coal | 188.1 | 104148 | 95861 | [6 empty] | 816990 | 816990 |  |  | 816853 |  | 137 |  |  |  | 4248 | 16.7 |  |  |  |  | 720 | 21 | (ON) Once through No Cool Pond |  | ON | Open | Fresh | Surface | Missouri River | missouri river | OP | 4 | 1967 |  |  | OP | 5 | 1967 | 5 | 2017 | OP | 5 | 1967 | N | SUB | ST | N/A | Electric Utility | 1 |  |  |  | 1C MB 1G
7570 | ND | 2824 | Stanton | 2015 | 10 | 1 | 1 | 1 | Conventional Steam Coal | 188.1 | 69686 | 63222 | [6 empty] | 495875 | 495875 |  |  | 495180 |  | 695 |  |  |  | 3162 | 7.85 |  |  |  |  | 593 | 21 | (ON) Once through No Cool Pond |  | ON | Open | Fresh | Surface | Missouri River | missouri river | OP | 4 | 1967 |  |  | OP | 5 | 1967 | 5 | 2017 | OP | 5 | 1967 | N | SUB | ST | N/A | Electric Utility | 1 |  |  |  | 1C MB 1G
7570 | ND | 2824 | Stanton | 2015 | 11 | 1 | 1 | 1 | Conventional Steam Coal | 188.1 | 73781 | 66591 | [6 empty] | 637150 | 637150 |  |  | 637127 |  | 23 |  |  |  | 4157 | 14.45 |  |  |  |  | 720 | 21 | (ON) Once through No Cool Pond |  | ON | Open | Fresh | Surface | Missouri River | missouri river | OP | 4 | 1967 |  |  | OP | 5 | 1967 | 5 | 2017 | OP | 5 | 1967 | N | SUB | ST | N/A | Electric Utility | 1 |  |  |  | 1C MB 1G
7570 | ND | 2824 | Stanton | 2015 | 12 | 1 | 1 | 1 | Conventional Steam Coal | 188.1 | 73302 | 65944 | [6 empty] | 522798 | 522798 |  |  | 521048 |  | 1750 |  |  |  | 4464 | 14.35 |  |  |  |  | 744 | 21 | (ON) Once through No Cool Pond |  | ON | Open | Fresh | Surface | Missouri River | missouri river | OP | 4 | 1967 |  |  | OP | 5 | 1967 | 5 | 2017 | OP | 5 | 1967 | N | SUB | ST | N/A | Electric Utility | 1 |  |  |  | 1C MB 1G
7570 | ND | 2824 | Stanton | 2015 | 1 | 1 | 10 | 1 | Conventional Steam Coal | 188.1 | 129244 | 119369 | [6 empty] | 405679 | 405679 |  |  | 405479 |  | 200 |  |  |  | 4464 | 19.09 |  |  |  |  | 740 | 21 | (ON) Once through No Cool Pond |  | ON | Open | Fresh | Surface | Missouri River | missouri river | OP | 4 | 1967 |  |  | OP | 6 | 1982 | 5 | 2017 | OP | 5 | 1967 | N | SUB | ST | N/A | Electric Utility | 1 |  |  |  | 1C MB 1G
7570 | ND | 2824 | Stanton | 2015 | 2 | 1 | 10 | 1 | Conventional Steam Coal | 188.1 | 121151 | 112015 | [6 empty] | 376690 | 376690 |  |  | 376690 |  | 0 |  |  |  | 4032 | 13.48 |  |  |  |  | 672 | 21 | (ON) Once through No Cool Pond |  | ON | Open | Fresh | Surface | Missouri River | missouri river | OP | 4 | 1967 |  |  | OP | 6 | 1982 | 5 | 2017 | OP | 5 | 1967 | N | SUB | ST | N/A | Electric Utility | 1 |  |  |  | 1C MB 1G
7570 | ND | 2824 | Stanton | 2015 | 3 | 1 | 10 | 1 | Conventional Steam Coal | 188.1 | 116607 | 107267 | [6 empty] | 406127 | 406127 |  |  | 406030 |  | 97 |  |  |  | 4308 | 15.7 |  |  |  |  | 744 | 21 | (ON) Once through No Cool Pond |  | ON | Open | Fresh | Surface | Missouri River | missouri river | OP | 4 | 1967 |  |  | OP | 6 | 1982 | 5 | 2017 | OP | 5 | 1967 | N | SUB | ST | N/A | Electric Utility | 1 |  |  |  | 1C MB 1G
7570 | ND | 2824 | Stanton | 2015 | 4 | 1 | 10 | 1 | Conventional Steam Coal | 188.1 | 45407 | 40517 | [6 empty] | 151388 | 151388 |  |  | 151377 |  | 11 |  |  |  | 3068 | 13.6 |  |  |  |  | 467 | 21 | (ON) Once through No Cool Pond |  | ON | Open | Fresh | Surface | Missouri River | missouri river | OP | 4 | 1967 |  |  | OP | 6 | 1982 | 5 | 2017 | OP | 5 | 1967 | N | SUB | ST | N/A | Electric Utility | 1 |  |  |  | 1C MB 1G
7570 | ND | 2824 | Stanton | 2015 | 5 | 1 | 10 | 1 | Conventional Steam Coal | 188.1 | 85614 | 78143 | [6 empty] | 192225 | 192225 |  |  | 191724 |  | 502 |  |  |  | 4322 | 11.48 |  |  |  |  | 695 | 21 | (ON) Once through No Cool Pond |  | ON | Open | Fresh | Surface | Missouri River | missouri river | OP | 4 | 1967 |  |  | OP | 6 | 1982 | 5 | 2017 | OP | 5 | 1967 | N | SUB | ST | N/A | Electric Utility | 1 |  |  |  | 1C MB 1G
7570 | ND | 2824 | Stanton | 2015 | 6 | 1 | 10 | 1 | Conventional Steam Coal | 188.1 | 98583 | 91107 | [6 empty] | 272497 | 272497 |  |  | 271688 |  | 809 |  |  |  | 3833 | 10.3 |  |  |  |  | 567 | 21 | (ON) Once through No Cool Pond |  | ON | Open | Fresh | Surface | Missouri River | missouri river | OP | 4 | 1967 |  |  | OP | 6 | 1982 | 5 | 2017 | OP | 5 | 1967 | N | SUB | ST | N/A | Electric Utility | 1 |  |  |  | 1C MB 1G
7570 | ND | 2824 | Stanton | 2015 | 7 | 1 | 10 | 1 | Conventional Steam Coal | 188.1 | 124735 | 115553 | [6 empty] | 343383 | 343383 |  |  | 342665 |  | 718 |  |  |  | 4450 | 16.62 |  |  |  |  | 715 | 21 | (ON) Once through No Cool Pond |  | ON | Open | Fresh | Surface | Missouri River | missouri river | OP | 4 | 1967 |  |  | OP | 6 | 1982 | 5 | 2017 | OP | 5 | 1967 | N | SUB | ST | N/A | Electric Utility | 1 |  |  |  | 1C MB 1G
7570 | ND | 2824 | Stanton | 2015 | 8 | 1 | 10 | 1 | Conventional Steam Coal | 188.1 | 124976 | 116105 | [6 empty] | 382139 | 382139 |  |  | 381678 |  | 462 |  |  |  | 4464 | 18.58 |  |  |  |  | 713 | 21 | (ON) Once through No Cool Pond |  | ON | Open | Fresh | Surface | Missouri River | missouri river | OP | 4 | 1967 |  |  | OP | 6 | 1982 | 5 | 2017 | OP | 5 | 1967 | N | SUB | ST | N/A | Electric Utility | 1 |  |  |  | 1C MB 1G
7570 | ND | 2824 | Stanton | 2015 | 9 | 1 | 10 | 1 | Conventional Steam Coal | 188.1 | 104148 | 95861 | [6 empty] | 203534 | 203534 |  |  | 203101 |  | 433 |  |  |  | 4248 | 16.7 |  |  |  |  | 720 | 21 | (ON) Once through No Cool Pond |  | ON | Open | Fresh | Surface | Missouri River | missouri river | OP | 4 | 1967 |  |  | OP | 6 | 1982 | 5 | 2017 | OP | 5 | 1967 | N | SUB | ST | N/A | Electric Utility | 1 |  |  |  | 1C MB 1G
7570 | ND | 2824 | Stanton | 2015 | 10 | 1 | 10 | 1 | Conventional Steam Coal | 188.1 | 69686 | 63222 | [6 empty] | 198200 | 198200 |  |  | 197562 |  | 638 |  |  |  | 3162 | 7.85 |  |  |  |  | 593 | 21 | (ON) Once through No Cool Pond |  | ON | Open | Fresh | Surface | Missouri River | missouri river | OP | 4 | 1967 |  |  | OP | 6 | 1982 | 5 | 2017 | OP | 5 | 1967 | N | SUB | ST | N/A | Electric Utility | 1 |  |  |  | 1C MB 1G
7570 | ND | 2824 | Stanton | 2015 | 11 | 1 | 10 | 1 | Conventional Steam Coal | 188.1 | 73781 | 66591 | [6 empty] | 93566 | 93566 |  |  | 93195 |  | 371 |  |  |  | 4157 | 14.45 |  |  |  |  | 720 | 21 | (ON) Once through No Cool Pond |  | ON | Open | Fresh | Surface | Missouri River | missouri river | OP | 4 | 1967 |  |  | OP | 6 | 1982 | 5 | 2017 | OP | 5 | 1967 | N | SUB | ST | N/A | Electric Utility | 1 |  |  |  | 1C MB 1G
7570 | ND | 2824 | Stanton | 2015 | 12 | 1 | 10 | 1 | Conventional Steam Coal | 188.1 | 73302 | 65944 | [6 empty] | 218305 | 218305 |  |  | 217797 |  | 507 |  |  |  | 4464 | 14.35 |  |  |  |  | 744 | 21 | (ON) Once through No Cool Pond |  | ON | Open | Fresh | Surface | Missouri River | missouri river | OP | 4 | 1967 |  |  | OP | 6 | 1982 | 5 | 2017 | OP | 5 | 1967 | N | SUB | ST | N/A | Electric Utility | 1 |  |  |  | 1C MB 1G
58620 | OH | 2828 | Cardinal | 2015 | 1 | 1 | 1 | 1 | Conventional Steam Coal | 580 | 436285 | 408396 | [6 empty] | 3850061 | 3850061 |  |  | 3848498 |  | 1563 |  |  |  | 16028.578 | 160.286 | 39248 | 392 | 4163 | 42 | 744 | 4 | (ON) Once through No Cool Pond |  | ON | Open | Fresh | Surface | Ohio River | Ohio River | OP | 2 | 1967 |  |  | OP | 9 | 1966 |  |  | OP | 9 | 1966 | N | BIT | ST | N/A | IPP Non-CHP | 1 |  |  |  | Simple
58620 | OH | 2828 | Cardinal | 2015 | 2 | 1 | 1 | 1 | Conventional Steam Coal | 580 | 367998 | 344138 | [6 empty] | 3260363 | 3260363 |  |  | 3258965 |  | 1398 |  |  |  | 14477.585 | 144.776 | 42069 | 421 | 4440 | 44 | 672 | 4 | (ON) Once through No Cool Pond |  | ON | Open | Fresh | Surface | Ohio River | Ohio River | OP | 2 | 1967 |  |  | OP | 9 | 1966 |  |  | OP | 9 | 1966 | N | BIT | ST | N/A | IPP Non-CHP | 1 |  |  |  | Simple
58620 | OH | 2828 | Cardinal | 2015 | 3 | 1 | 1 | 1 | Conventional Steam Coal | 580 | 442747 | 413049 | [6 empty] | 3921847 | 3921847 |  |  | 3921274 |  | 573 |  |  |  | 16007.034 | 160.07 | 38753 | 388 | 4082 | 41 | 743 | 4 | (ON) Once through No Cool Pond |  | ON | Open | Fresh | Surface | Ohio River | Ohio River | OP | 2 | 1967 |  |  | OP | 9 | 1966 |  |  | OP | 9 | 1966 | N | BIT | ST | N/A | IPP Non-CHP | 1 |  |  |  | Simple
58620 | OH | 2828 | Cardinal | 2015 | 4 | 1 | 1 | 1 | Conventional Steam Coal | 580 | 193544 | 180316 | [6 empty] | 1767704 | 1767704 |  |  | 1744808 |  | 22895 |  |  |  | 5065.531 | 50.655 | 28093 | 281 | 2866 | 29 | 336 | 4 | (ON) Once through No Cool Pond |  | ON | Open | Fresh | Surface | Ohio River | Ohio River | OP | 2 | 1967 |  |  | OP | 9 | 1966 |  |  | OP | 9 | 1966 | N | BIT | ST | N/A | IPP Non-CHP | 1 |  |  |  | Simple
58620 | OH | 2828 | Cardinal | 2015 | 5 | 1 | 1 | 1 | Conventional Steam Coal | 580 | 183657 | 171431 | [6 empty] | 1685289 | 1685289 |  |  | 1666120 |  | 19169 |  |  |  | 6943.563 | 69.436 | 40504 | 405 | 4120 | 41 | 322 | 4 | (ON) Once through No Cool Pond |  | ON | Open | Fresh | Surface | Ohio River | Ohio River | OP | 2 | 1967 |  |  | OP | 9 | 1966 |  |  | OP | 9 | 1966 | N | BIT | ST | N/A | IPP Non-CHP | 1 |  |  |  | Simple
58620 | OH | 2828 | Cardinal | 2015 | 6 | 1 | 1 | 1 | Conventional Steam Coal | 580 | 354514 | 331367 | [6 empty] | 3184120 | 3184120 |  |  | 3166955 |  | 17165 |  |  |  | 13260.528 | 132.605 | 40018 | 400 | 4165 | 42 | 616 | 4 | (ON) Once through No Cool Pond |  | ON | Open | Fresh | Surface | Ohio River | Ohio River | OP | 2 | 1967 |  |  | OP | 9 | 1966 |  |  | OP | 9 | 1966 | N | BIT | ST | N/A | IPP Non-CHP | 1 |  |  |  | Simple
58620 | OH | 2828 | Cardinal | 2015 | 7 | 1 | 1 | 1 | Conventional Steam Coal | 580 | 425691 | 397940 | [6 empty] | 3856357 | 3856357 |  |  | 3854882 |  | 1475 |  |  |  | 16028.578 | 160.286 | 40279 | 403 | 4156 | 42 | 744 | 4 | (ON) Once through No Cool Pond |  | ON | Open | Fresh | Surface | Ohio River | Ohio River | OP | 2 | 1967 |  |  | OP | 9 | 1966 |  |  | OP | 9 | 1966 | N | BIT | ST | N/A | IPP Non-CHP | 1 |  |  |  | Simple
58620 | OH | 2828 | Cardinal | 2015 | 8 | 1 | 1 | 1 | Conventional Steam Coal | 580 | 415024 | 387227 | [6 empty] | 3929822 | 3929822 |  |  | 3926700 |  | 3122 |  |  |  | 16028.578 | 160.286 | 41393 | 414 | 4079 | 41 | 744 | 4 | (ON) Once through No Cool Pond |  | ON | Open | Fresh | Surface | Ohio River | Ohio River | OP | 2 | 1967 |  |  | OP | 9 | 1966 |  |  | OP | 9 | 1966 | N | BIT | ST | N/A | IPP Non-CHP | 1 |  |  |  | Simple
58620 | OH | 2828 | Cardinal | 2015 | 9 | 1 | 1 | 1 | Conventional Steam Coal | 580 | 334149 | 311370 | [6 empty] | 3096832 | 3096832 |  |  | 3095534 |  | 1298 |  |  |  | 13394.993 | 133.95 | 43020 | 430 | 4325 | 43 | 602 | 4 | (ON) Once through No Cool Pond |  | ON | Open | Fresh | Surface | Ohio River | Ohio River | OP | 2 | 1967 |  |  | OP | 9 | 1966 |  |  | OP | 9 | 1966 | N | BIT | ST | N/A | IPP Non-CHP | 1 |  |  |  | Simple
58620 | OH | 2828 | Cardinal | 2015 | 10 | 1 | 1 | 1 | Conventional Steam Coal | 580 | 2 | 0 | [6 empty] | 0 | 0 |  |  | 0 |  | 0 | [9 empty] | 0 | 4 | (ON) Once through No Cool Pond |  | ON | Open | Fresh | Surface | Ohio River | Ohio River | OP | 2 | 1967 |  |  | OP | 9 | 1966 |  |  | OP | 9 | 1966 | N | BIT | ST | N/A | IPP Non-CHP | 1 |  |  |  | Simple
58620 | OH | 2828 | Cardinal | 2015 | 11 | 1 | 1 | 1 | Conventional Steam Coal | 580 | 160 | 88 | [6 empty] | 18624 | 18624 |  |  | 9347 |  | 9277 |  |  |  | 2.727 | 0.027 | 30989 | 307 | 146 | 1 | 4 | 4 | (ON) Once through No Cool Pond |  | ON | Open | Fresh | Surface | Ohio River | Ohio River | OP | 2 | 1967 |  |  | OP | 9 | 1966 |  |  | OP | 9 | 1966 | N | BIT | ST | N/A | IPP Non-CHP | 1 |  |  |  | Simple
58620 | OH | 2828 | Cardinal | 2015 | 12 | 1 | 1 | 1 | Conventional Steam Coal | 580 | 164386 | 153270 | [6 empty] | 1521091 | 1521091 |  |  | 1487724 |  | 33367 |  |  |  | 6689.346 | 66.893 | 43644 | 436 | 4398 | 44 | 311 | 4 | (ON) Once through No Cool Pond |  | ON | Open | Fresh | Surface | Ohio River | Ohio River | OP | 2 | 1967 |  |  | OP | 9 | 1966 |  |  | OP | 9 | 1966 | N | BIT | ST | N/A | IPP Non-CHP | 1 |  |  |  | Simple
58620 | OH | 2828 | Cardinal | 2015 | 1 | 2 | 2 | 2 | Conventional Steam Coal | 590 | 460336 | 429210 | [6 empty] | 4183420 | 4183420 |  |  | 4182758 |  | 662 |  |  |  | 16028.578 | 160.286 | 37344 | 373 | 3831 | 38 | 744 | 4 | (ON) Once through No Cool Pond |  | ON | Open | Fresh | Surface | Ohio River | Ohio River | OP | 7 | 1967 |  |  | OP | 5 | 1967 |  |  | OP | 5 | 1967 | N | BIT | ST | N/A | IPP Non-CHP | 1 |  |  |  | Simple
58620 | OH | 2828 | Cardinal | 2015 | 2 | 2 | 2 | 2 | Conventional Steam Coal | 590 | 404074 | 376468 | [6 empty] | 3687378 | 3687378 |  |  | 3685876 |  | 1502 |  |  |  | 14477.585 | 144.776 | 38456 | 385 | 3926 | 39 | 672 | 4 | (ON) Once through No Cool Pond |  | ON | Open | Fresh | Surface | Ohio River | Ohio River | OP | 7 | 1967 |  |  | OP | 5 | 1967 |  |  | OP | 5 | 1967 | N | BIT | ST | N/A | IPP Non-CHP | 1 |  |  |  | Simple
58620 | OH | 2828 | Cardinal | 2015 | 3 | 2 | 2 | 2 | Conventional Steam Coal | 590 | 81212 | 75741 | [6 empty] | 733670 | 733670 |  |  | 733601 |  | 69 |  |  |  | 3199.252 | 31.993 | 42239 | 422 | 4361 | 44 | 149 | 4 | (ON) Once through No Cool Pond |  | ON | Open | Fresh | Surface | Ohio River | Ohio River | OP | 7 | 1967 |  |  | OP | 5 | 1967 |  |  | OP | 5 | 1967 | N | BIT | ST | N/A | IPP Non-CHP | 1 |  |  |  | Simple
58620 | OH | 2828 | Cardinal | 2015 | 4 | 2 | 2 | 2 | Conventional Steam Coal | 590 | 0 | 0 | [6 empty] | 0 | 0 |  |  | 0 |  | 0 | [9 empty] | 0 | 4 | (ON) Once through No Cool Pond |  | ON | Open | Fresh | Surface | Ohio River | Ohio River | OP | 7 | 1967 |  |  | OP | 5 | 1967 |  |  | OP | 5 | 1967 | N | BIT | ST | N/A | IPP Non-CHP | 1 |  |  |  | Simple
58620 | OH | 2828 | Cardinal | 2015 | 5 | 2 | 2 | 2 | Conventional Steam Coal | 590 | 0 | 0 | [6 empty] | 0 | 0 |  |  | 0 |  | 0 | [9 empty] | 0 | 4 | (ON) Once through No Cool Pond |  | ON | Open | Fresh | Surface | Ohio River | Ohio River | OP | 7 | 1967 |  |  | OP | 5 | 1967 |  |  | OP | 5 | 1967 | N | BIT | ST | N/A | IPP Non-CHP | 1 |  |  |  | Simple
58620 | OH | 2828 | Cardinal | 2015 | 6 | 2 | 2 | 2 | Conventional Steam Coal | 590 | 149053 | 139287 | [6 empty] | 1440400 | 1440400 |  |  | 1432094 |  | 8305 |  |  |  | 4506.046 | 45.06 | 32351 | 324 | 3128 | 31 | 299 | 4 | (ON) Once through No Cool Pond |  | ON | Open | Fresh | Surface | Ohio River | Ohio River | OP | 7 | 1967 |  |  | OP | 5 | 1967 |  |  | OP | 5 | 1967 | N | BIT | ST | N/A | IPP Non-CHP | 1 |  |  |  | Simple
58620 | OH | 2828 | Cardinal | 2015 | 7 | 2 | 2 | 2 | Conventional Steam Coal | 590 | 413156 | 385172 | [6 empty] | 3712254 | 3712254 |  |  | 3701565 |  | 10689 |  |  |  | 15649.407 | 156.494 | 40630 | 406 | 4216 | 42 | 726 | 4 | (ON) Once through No Cool Pond |  | ON | Open | Fresh | Surface | Ohio River | Ohio River | OP | 7 | 1967 |  |  | OP | 5 | 1967 |  |  | OP | 5 | 1967 | N | BIT | ST | N/A | IPP Non-CHP | 1 |  |  |  | Simple
58620 | OH | 2828 | Cardinal | 2015 | 8 | 2 | 2 | 2 | Conventional Steam Coal | 590 | 317615 | 294252 | [6 empty] | 2782634 | 2782634 |  |  | 2775175 |  | 7459 |  |  |  | 12245.489 | 122.455 | 41616 | 416 | 4401 | 44 | 568 | 4 | (ON) Once through No Cool Pond |  | ON | Open | Fresh | Surface | Ohio River | Ohio River | OP | 7 | 1967 |  |  | OP | 5 | 1967 |  |  | OP | 5 | 1967 | N | BIT | ST | N/A | IPP Non-CHP | 1 |  |  |  | Simple
58620 | OH | 2828 | Cardinal | 2015 | 9 | 2 | 2 | 2 | Conventional Steam Coal | 590 | 418691 | 390203 | [6 empty] | 3762839 | 3762839 |  |  | 3761364 |  | 1475 |  |  |  | 16028.578 | 160.286 | 41078 | 411 | 4260 | 43 | 720 | 4 | (ON) Once through No Cool Pond |  | ON | Open | Fresh | Surface | Ohio River | Ohio River | OP | 7 | 1967 |  |  | OP | 5 | 1967 |  |  | OP | 5 | 1967 | N | BIT | ST | N/A | IPP Non-CHP | 1 |  |  |  | Simple
58620 | OH | 2828 | Cardinal | 2015 | 10 | 2 | 2 | 2 | Conventional Steam Coal | 590 | 419593 | 391421 | [6 empty] | 3766405 | 3766405 |  |  | 3757232 |  | 9173 |  |  |  | 15533.07 | 155.331 | 39684 | 397 | 4124 | 41 | 721 | 4 | (ON) Once through No Cool Pond |  | ON | Open | Fresh | Surface | Ohio River | Ohio River | OP | 7 | 1967 |  |  | OP | 5 | 1967 |  |  | OP | 5 | 1967 | N | BIT | ST | N/A | IPP Non-CHP | 1 |  |  |  | Simple
58620 | OH | 2828 | Cardinal | 2015 | 11 | 2 | 2 | 2 | Conventional Steam Coal | 590 | 275332 | 257305 | [6 empty] | 2450567 | 2450567 |  |  | 2434225 |  | 16342 |  |  |  | 10347.737 | 103.477 | 40216 | 402 | 4223 | 42 | 480 | 4 | (ON) Once through No Cool Pond |  | ON | Open | Fresh | Surface | Ohio River | Ohio River | OP | 7 | 1967 |  |  | OP | 5 | 1967 |  |  | OP | 5 | 1967 | N | BIT | ST | N/A | IPP Non-CHP | 1 |  |  |  | Simple
58620 | OH | 2828 | Cardinal | 2015 | 12 | 2 | 2 | 2 | Conventional Steam Coal | 590 | 296542 | 276741 | [6 empty] | 2640180 | 2640180 |  |  | 2621545 |  | 18635 |  |  |  | 6749.695 | 67.497 | 24390 | 244 | 2557 | 26 | 525 | 4 | (ON) Once through No Cool Pond |  | ON | Open | Fresh | Surface | Ohio River | Ohio River | OP | 7 | 1967 |  |  | OP | 5 | 1967 |  |  | OP | 5 | 1967 | N | BIT | ST | N/A | IPP Non-CHP | 1 |  |  |  | Simple
58620 | OH | 2828 | Cardinal | 2015 | 1 | 3 | 3 | 3 | Conventional Steam Coal | 630 | 454790 | 421663 | [6 empty] | 4251373 | 4251373 |  |  | 4248400 |  | 2973 |  |  |  | 187.26 | 155.051 | 444 | 368 | 44 | 36 | 727 | 12 | (RN) Recirculate: Natural Draft |  | RN | Closed | Fresh | Surface | Ohio River | Ohio River | OP | 9 | 1977 |  |  | OP | 5 | 1977 |  |  | OP | 5 | 1977 | N | BIT | ST | N/A | IPP Non-CHP | 1 |  |  |  | Simple
58620 | OH | 2828 | Cardinal | 2015 | 2 | 3 | 3 | 3 | Conventional Steam Coal | 630 | 392279 | 363267 | [6 empty] | 3723287 | 3723287 |  |  | 3707853 |  | 15434 |  |  |  | 161.766 | 133.942 | 445 | 369 | 43 | 36 | 643 | 12 | (RN) Recirculate: Natural Draft |  | RN | Closed | Fresh | Surface | Ohio River | Ohio River | OP | 9 | 1977 |  |  | OP | 5 | 1977 |  |  | OP | 5 | 1977 | N | BIT | ST | N/A | IPP Non-CHP | 1 |  |  |  | Simple
58620 | OH | 2828 | Cardinal | 2015 | 3 | 3 | 3 | 3 | Conventional Steam Coal | 630 | 129440 | 119759 | [6 empty] | 1210417 | 1210417 |  |  | 1209012 |  | 1404 |  |  |  | 30.871 | 25.561 | 258 | 213 | 26 | 21 | 218 | 12 | (RN) Recirculate: Natural Draft |  | RN | Closed | Fresh | Surface | Ohio River | Ohio River | OP | 9 | 1977 |  |  | OP | 5 | 1977 |  |  | OP | 5 | 1977 | N | BIT | ST | N/A | IPP Non-CHP | 1 |  |  |  | Simple
58620 | OH | 2828 | Cardinal | 2015 | 4 | 3 | 3 | 3 | Conventional Steam Coal | 630 | 0 | 0 | [6 empty] | 0 | 0 |  |  | 0 |  | 0 | [9 empty] | 0 | 12 | (RN) Recirculate: Natural Draft |  | RN | Closed | Fresh | Surface | Ohio River | Ohio River | OP | 9 | 1977 |  |  | OP | 5 | 1977 |  |  | OP | 5 | 1977 | N | BIT | ST | N/A | IPP Non-CHP | 1 |  |  |  | Simple
58620 | OH | 2828 | Cardinal | 2015 | 5 | 3 | 3 | 3 | Conventional Steam Coal | 630 | 0 | 0 | [6 empty] | 0 | 0 |  |  | 0 |  | 0 | [9 empty] | 0 | 12 | (RN) Recirculate: Natural Draft |  | RN | Closed | Fresh | Surface | Ohio River | Ohio River | OP | 9 | 1977 |  |  | OP | 5 | 1977 |  |  | OP | 5 | 1977 | N | BIT | ST | N/A | IPP Non-CHP | 1 |  |  |  | Simple
58620 | OH | 2828 | Cardinal | 2015 | 6 | 3 | 3 | 3 | Conventional Steam Coal | 630 | 287980 | 265689 | [6 empty] | 2754804 | 2754804 |  |  | 2735101 |  | 19703 |  |  |  | 73.542 | 60.893 | 277 | 229 | 27 | 22 | 504 | 12 | (RN) Recirculate: Natural Draft |  | RN | Closed | Fresh | Surface | Ohio River | Ohio River | OP | 9 | 1977 |  |  | OP | 5 | 1977 |  |  | OP | 5 | 1977 | N | BIT | ST | N/A | IPP Non-CHP | 1 |  |  |  | Simple
58620 | OH | 2828 | Cardinal | 2015 | 7 | 3 | 3 | 3 | Conventional Steam Coal | 630 | 152683 | 140473 | [6 empty] | 1515187 | 1515187 |  |  | 1489425 |  | 25762 |  |  |  | 33.463 | 27.707 | 238 | 197 | 22 | 18 | 274 | 12 | (RN) Recirculate: Natural Draft |  | RN | Closed | Fresh | Surface | Ohio River | Ohio River | OP | 9 | 1977 |  |  | OP | 5 | 1977 |  |  | OP | 5 | 1977 | N | BIT | ST | N/A | IPP Non-CHP | 1 |  |  |  | Simple
58620 | OH | 2828 | Cardinal | 2015 | 8 | 3 | 3 | 3 | Conventional Steam Coal | 630 | 432014 | 398181 | [6 empty] | 4123689 | 4123689 |  |  | 4122166 |  | 1524 |  |  |  | 127.847 | 105.858 | 321 | 266 | 31 | 26 | 744 | 12 | (RN) Recirculate: Natural Draft |  | RN | Closed | Fresh | Surface | Ohio River | Ohio River | OP | 9 | 1977 |  |  | OP | 5 | 1977 |  |  | OP | 5 | 1977 | N | BIT | ST | N/A | IPP Non-CHP | 1 |  |  |  | Simple
58620 | OH | 2828 | Cardinal | 2015 | 9 | 3 | 3 | 3 | Conventional Steam Coal | 630 | 237468 | 218618 | [6 empty] | 2262782 | 2262782 |  |  | 2247744 |  | 15038 |  |  |  | 59.347 | 49.14 | 271 | 225 | 26 | 22 | 423 | 12 | (RN) Recirculate: Natural Draft |  | RN | Closed | Fresh | Surface | Ohio River | Ohio River | OP | 9 | 1977 |  |  | OP | 5 | 1977 |  |  | OP | 5 | 1977 | N | BIT | ST | N/A | IPP Non-CHP | 1 |  |  |  | Simple
58620 | OH | 2828 | Cardinal | 2015 | 10 | 3 | 3 | 3 | Conventional Steam Coal | 630 | 324077 | 299098 | [6 empty] | 3119867 | 3119867 |  |  | 3097030 |  | 22838 |  |  |  | 85.197 | 70.543 | 285 | 236 | 27 | 23 | 559 | 12 | (RN) Recirculate: Natural Draft |  | RN | Closed | Fresh | Surface | Ohio River | Ohio River | OP | 9 | 1977 |  |  | OP | 5 | 1977 |  |  | OP | 5 | 1977 | N | BIT | ST | N/A | IPP Non-CHP | 1 |  |  |  | Simple
58620 | OH | 2828 | Cardinal | 2015 | 11 | 3 | 3 | 3 | Conventional Steam Coal | 630 | 375646 | 344192 | [6 empty] | 3631988 | 3631988 |  |  | 3628974 |  | 3014 |  |  |  | 185.842 | 153.878 | 540 | 447 | 51 | 42 | 720 | 12 | (RN) Recirculate: Natural Draft |  | RN | Closed | Fresh | Surface | Ohio River | Ohio River | OP | 9 | 1977 |  |  | OP | 5 | 1977 |  |  | OP | 5 | 1977 | N | BIT | ST | N/A | IPP Non-CHP | 1 |  |  |  | Simple
58620 | OH | 2828 | Cardinal | 2015 | 12 | 3 | 3 | 3 | Conventional Steam Coal | 630 | 163483 | 150168 | [6 empty] | 1567226 | 1567226 |  |  | 1547065 |  | 20162 |  |  |  | 45.293 | 37.502 | 302 | 250 | 29 | 24 | 287 | 12 | (RN) Recirculate: Natural Draft |  | RN | Closed | Fresh | Surface | Ohio River | Ohio River | OP | 9 | 1977 |  |  | OP | 5 | 1977 |  |  | OP | 5 | 1977 | N | BIT | ST | N/A | IPP Non-CHP | 1 |  |  |  | Simple
3542 | OH | 2830 | Walter C Beckjord | 2015 | 1 | 1 | 1 | 1 | Conventional Steam Coal | 94 | [25 empty] | 6 | (ON) Once through No Cool Pond |  |  | Open | Fresh | Surface | Ohio River | Ohio River | RE | 6 | 1952 | 5 | 2012 | RE | 6 | 1952 | 5 | 2012 | RE | 6 | 1952 | N | BIT | ST | N/A | Electric Utility | 4 |  |  |  | Unoperable
3542 | OH | 2830 | Walter C Beckjord | 2015 | 2 | 1 | 1 | 1 | Conventional Steam Coal | 94 | [25 empty] | 6 | (ON) Once through No Cool Pond |  |  | Open | Fresh | Surface | Ohio River | Ohio River | RE | 6 | 1952 | 5 | 2012 | RE | 6 | 1952 | 5 | 2012 | RE | 6 | 1952 | N | BIT | ST | N/A | Electric Utility | 4 |  |  |  | Unoperable
3542 | OH | 2830 | Walter C Beckjord | 2015 | 3 | 1 | 1 | 1 | Conventional Steam Coal | 94 | [25 empty] | 6 | (ON) Once through No Cool Pond |  |  | Open | Fresh | Surface | Ohio River | Ohio River | RE | 6 | 1952 | 5 | 2012 | RE | 6 | 1952 | 5 | 2012 | RE | 6 | 1952 | N | BIT | ST | N/A | Electric Utility | 4 |  |  |  | Unoperable
3542 | OH | 2830 | Walter C Beckjord | 2015 | 4 | 1 | 1 | 1 | Conventional Steam Coal | 94 | [25 empty] | 6 | (ON) Once through No Cool Pond |  |  | Open | Fresh | Surface | Ohio River | Ohio River | RE | 6 | 1952 | 5 | 2012 | RE | 6 | 1952 | 5 | 2012 | RE | 6 | 1952 | N | BIT | ST | N/A | Electric Utility | 4 |  |  |  | Unoperable
3542 | OH | 2830 | Walter C Beckjord | 2015 | 5 | 1 | 1 | 1 | Conventional Steam Coal | 94 | [25 empty] | 6 | (ON) Once through No Cool Pond |  |  | Open | Fresh | Surface | Ohio River | Ohio River | RE | 6 | 1952 | 5 | 2012 | RE | 6 | 1952 | 5 | 2012 | RE | 6 | 1952 | N | BIT | ST | N/A | Electric Utility | 4 |  |  |  | Unoperable
3542 | OH | 2830 | Walter C Beckjord | 2015 | 6 | 1 | 1 | 1 | Conventional Steam Coal | 94 | [25 empty] | 6 | (ON) Once through No Cool Pond |  |  | Open | Fresh | Surface | Ohio River | Ohio River | RE | 6 | 1952 | 5 | 2012 | RE | 6 | 1952 | 5 | 2012 | RE | 6 | 1952 | N | BIT | ST | N/A | Electric Utility | 4 |  |  |  | Unoperable
3542 | OH | 2830 | Walter C Beckjord | 2015 | 7 | 1 | 1 | 1 | Conventional Steam Coal | 94 | [25 empty] | 6 | (ON) Once through No Cool Pond |  |  | Open | Fresh | Surface | Ohio River | Ohio River | RE | 6 | 1952 | 5 | 2012 | RE | 6 | 1952 | 5 | 2012 | RE | 6 | 1952 | N | BIT | ST | N/A | Electric Utility | 4 |  |  |  | Unoperable