14354 | WY | 4158 | Dave Johnston | 2015 | 8 | 2 | BW42 | CW42 | Conventional Steam Coal | 105 | 70836 | 65749 | [6 empty] | 818450 | 818450 |  |  | 818450 |  | 0 |  |  |  | 1594.762 | 56.097 | 24255 | 853 | 1949 | 69 | 744 | 7 | (ON) Once through No Cool Pond | RI | ON | Other | Fresh | Surface | North Platte River | North Platte River | OP | 1 | 1961 |  |  | OP | 1 | 1961 |  |  | OP | 1 | 1961 | N | SUB | ST | N/A | Electric Utility | 1 |  |  |  | Simple
14354 | WY | 4158 | Dave Johnston | 2015 | 9 | 2 | BW42 | CW42 | Conventional Steam Coal | 105 | 70774 | 65690 | [6 empty] | 807593 | 807593 |  |  | 807540 |  | 53 |  |  |  | 1770.257 | 48.474 | 26949 | 738 | 2192 | 60 | 720 | 7 | (ON) Once through No Cool Pond | RI | ON | Other | Fresh | Surface | North Platte River | North Platte River | OP | 1 | 1961 |  |  | OP | 1 | 1961 |  |  | OP | 1 | 1961 | N | SUB | ST | N/A | Electric Utility | 1 |  |  |  | Simple
14354 | WY | 4158 | Dave Johnston | 2015 | 10 | 2 | BW42 | CW42 | Conventional Steam Coal | 105 | 73336 | 68118 | [6 empty] | 805389 | 805389 |  |  | 805389 |  | 0 |  |  |  | 1747.119 | 44.079 | 25648 | 647 | 2169 | 55 | 744 | 7 | (ON) Once through No Cool Pond | RI | ON | Other | Fresh | Surface | North Platte River | North Platte River | OP | 1 | 1961 |  |  | OP | 1 | 1961 |  |  | OP | 1 | 1961 | N | SUB | ST | N/A | Electric Utility | 1 |  |  |  | Simple
14354 | WY | 4158 | Dave Johnston | 2015 | 11 | 2 | BW42 | CW42 | Conventional Steam Coal | 105 | 70772 | 65868 | [6 empty] | 790057 | 790057 |  |  | 790057 |  | 0 |  |  |  | 1587.952 | 29.083 | 24108 | 442 | 2010 | 37 | 720 | 7 | (ON) Once through No Cool Pond | RI | ON | Other | Fresh | Surface | North Platte River | North Platte River | OP | 1 | 1961 |  |  | OP | 1 | 1961 |  |  | OP | 1 | 1961 | N | SUB | ST | N/A | Electric Utility | 1 |  |  |  | Simple
14354 | WY | 4158 | Dave Johnston | 2015 | 12 | 2 | BW42 | CW42 | Conventional Steam Coal | 105 | 74023 | 68834 | [6 empty] | 809404 | 809404 |  |  | 809404 |  | 0 |  |  |  | 1683.005 | 34.061 | 24450 | 495 | 2079 | 42 | 744 | 7 | (ON) Once through No Cool Pond | RI | ON | Other | Fresh | Surface | North Platte River | North Platte River | OP | 1 | 1961 |  |  | OP | 1 | 1961 |  |  | OP | 1 | 1961 | N | SUB | ST | N/A | Electric Utility | 1 |  |  |  | Simple
14354 | WY | 4158 | Dave Johnston | 2015 | 1 | 3 | BW43 | CW43 | Conventional Steam Coal | 220 | 147405 | 134716 | [6 empty] | 1494873 | 1494873 |  |  | 1494203 |  | 670 |  |  |  | 1789.194 | 36.064 | 13281 | 268 | 1197 | 24 | 744 | 7 | (ON) Once through No Cool Pond | RI | ON | Other | Fresh | Surface | North Platte River | North Platte River | OP | 12 | 1964 |  |  | OP | 12 | 1964 |  |  | OP | 12 | 1964 | N | SUB | ST | N/A | Electric Utility | 1 |  |  |  | Simple
14354 | WY | 4158 | Dave Johnston | 2015 | 2 | 3 | BW43 | CW43 | Conventional Steam Coal | 220 | 129188 | 117840 | [6 empty] | 1344107 | 1344107 |  |  | 1343255 |  | 853 |  |  |  | 1616.047 | 30.765 | 13714 | 261 | 1202 | 23 | 672 | 7 | (ON) Once through No Cool Pond | RI | ON | Other | Fresh | Surface | North Platte River | North Platte River | OP | 12 | 1964 |  |  | OP | 12 | 1964 |  |  | OP | 12 | 1964 | N | SUB | ST | N/A | Electric Utility | 1 |  |  |  | Simple
14354 | WY | 4158 | Dave Johnston | 2015 | 3 | 3 | BW43 | CW43 | Conventional Steam Coal | 220 | 135766 | 123672 | [6 empty] | 1372886 | 1372886 |  |  | 1371787 |  | 1100 |  |  |  | 1791.198 | 30.054 | 14483 | 243 | 1305 | 22 | 744 | 7 | (ON) Once through No Cool Pond | RI | ON | Other | Fresh | Surface | North Platte River | North Platte River | OP | 12 | 1964 |  |  | OP | 12 | 1964 |  |  | OP | 12 | 1964 | N | SUB | ST | N/A | Electric Utility | 1 |  |  |  | Simple
14354 | WY | 4158 | Dave Johnston | 2015 | 4 | 3 | BW43 | CW43 | Conventional Steam Coal | 220 | 73609 | 66825 | [6 empty] | 742014 | 742014 |  |  | 740950 |  | 1064 |  |  |  | 1465.625 | 24.116 | 21932 | 361 | 1975 | 33 | 407 | 7 | (ON) Once through No Cool Pond | RI | ON | Other | Fresh | Surface | North Platte River | North Platte River | OP | 12 | 1964 |  |  | OP | 12 | 1964 |  |  | OP | 12 | 1964 | N | SUB | ST | N/A | Electric Utility | 1 |  |  |  | Simple
14354 | WY | 4158 | Dave Johnston | 2015 | 5 | 3 | BW43 | CW43 | Conventional Steam Coal | 220 | 24039 | 20796 | [6 empty] | 283211 | 283211 |  |  | 258697 |  | 24514 |  |  |  | 1510.172 | 26.944 | 72618 | 1296 | 5332 | 95 | 244 | 7 | (ON) Once through No Cool Pond | RI | ON | Other | Fresh | Surface | North Platte River | North Platte River | OP | 12 | 1964 |  |  | OP | 12 | 1964 |  |  | OP | 12 | 1964 | N | SUB | ST | N/A | Electric Utility | 1 |  |  |  | Simple
14354 | WY | 4158 | Dave Johnston | 2015 | 6 | 3 | BW43 | CW43 | Conventional Steam Coal | 220 | 132693 | 121175 | [6 empty] | 1412192 | 1412192 |  |  | 1406265 |  | 5927 |  |  |  | 1731.478 | 48.474 | 14289 | 400 | 1226 | 34 | 720 | 7 | (ON) Once through No Cool Pond | RI | ON | Other | Fresh | Surface | North Platte River | North Platte River | OP | 12 | 1964 |  |  | OP | 12 | 1964 |  |  | OP | 12 | 1964 | N | SUB | ST | N/A | Electric Utility | 1 |  |  |  | Simple
14354 | WY | 4158 | Dave Johnston | 2015 | 7 | 3 | BW43 | CW43 | Conventional Steam Coal | 220 | 111975 | 101818 | [6 empty] | 1134892 | 1134892 |  |  | 1126090 |  | 8802 |  |  |  | 1964.348 | 51.984 | 19293 | 511 | 1731 | 46 | 585 | 7 | (ON) Once through No Cool Pond | RI | ON | Other | Fresh | Surface | North Platte River | North Platte River | OP | 12 | 1964 |  |  | OP | 12 | 1964 |  |  | OP | 12 | 1964 | N | SUB | ST | N/A | Electric Utility | 1 |  |  |  | Simple
14354 | WY | 4158 | Dave Johnston | 2015 | 8 | 3 | BW43 | CW43 | Conventional Steam Coal | 220 | 142723 | 131037 | [6 empty] | 1427305 | 1427305 |  |  | 1414940 |  | 12366 |  |  |  | 1768.507 | 60.917 | 13496 | 465 | 1239 | 43 | 707 | 7 | (ON) Once through No Cool Pond | RI | ON | Other | Fresh | Surface | North Platte River | North Platte River | OP | 12 | 1964 |  |  | OP | 12 | 1964 |  |  | OP | 12 | 1964 | N | SUB | ST | N/A | Electric Utility | 1 |  |  |  | Simple
14354 | WY | 4158 | Dave Johnston | 2015 | 9 | 3 | BW43 | CW43 | Conventional Steam Coal | 220 | 144557 | 132465 | [6 empty] | 1445671 | 1445671 |  |  | 1443037 |  | 2634 |  |  |  | 1947.931 | 53.623 | 14705 | 405 | 1347 | 37 | 687 | 7 | (ON) Once through No Cool Pond | RI | ON | Other | Fresh | Surface | North Platte River | North Platte River | OP | 12 | 1964 |  |  | OP | 12 | 1964 |  |  | OP | 12 | 1964 | N | SUB | ST | N/A | Electric Utility | 1 |  |  |  | Simple
14354 | WY | 4158 | Dave Johnston | 2015 | 10 | 3 | BW43 | CW43 | Conventional Steam Coal | 220 | 155853 | 142700 | [6 empty] | 1554154 | 1554154 |  |  | 1551920 |  | 2234 |  |  |  | 1903.352 | 47.933 | 13338 | 336 | 1225 | 31 | 742 | 7 | (ON) Once through No Cool Pond | RI | ON | Other | Fresh | Surface | North Platte River | North Platte River | OP | 12 | 1964 |  |  | OP | 12 | 1964 |  |  | OP | 12 | 1964 | N | SUB | ST | N/A | Electric Utility | 1 |  |  |  | Simple
14354 | WY | 4158 | Dave Johnston | 2015 | 11 | 3 | BW43 | CW43 | Conventional Steam Coal | 220 | 121824 | 111010 | [6 empty] | 1232803 | 1232803 |  |  | 1223036 |  | 9767 |  |  |  | 1765.338 | 31.763 | 15903 | 286 | 1432 | 26 | 621 | 7 | (ON) Once through No Cool Pond | RI | ON | Other | Fresh | Surface | North Platte River | North Platte River | OP | 12 | 1964 |  |  | OP | 12 | 1964 |  |  | OP | 12 | 1964 | N | SUB | ST | N/A | Electric Utility | 1 |  |  |  | Simple
14354 | WY | 4158 | Dave Johnston | 2015 | 12 | 3 | BW43 | CW43 | Conventional Steam Coal | 220 | 150967 | 138446 | [6 empty] | 1534667 | 1534667 |  |  | 1533091 |  | 1576 |  |  |  | 1831.269 | 36.064 | 13227 | 260 | 1193 | 23 | 744 | 7 | (ON) Once through No Cool Pond | RI | ON | Other | Fresh | Surface | North Platte River | North Platte River | OP | 12 | 1964 |  |  | OP | 12 | 1964 |  |  | OP | 12 | 1964 | N | SUB | ST | N/A | Electric Utility | 1 |  |  |  | Simple
14354 | WY | 4158 | Dave Johnston | 2015 | 1 | 4 | BW44 | CW44 | Conventional Steam Coal | 330 | 202077 | 182699 | [6 empty] | 2073647 | 2073647 |  |  | 2069843 |  | 3804 |  |  |  | 115.62 | 115.62 | 633 | 633 | 56 | 56 | 656 | 7 | (RI) Recirculate: Induced Draft |  | RI | Closed | Fresh | Surface | North Platte River | North Platte River | OP | 7 | 1972 |  |  | OP | 2 | 1959 |  |  | OP | 7 | 1972 | N | SUB | ST | N/A | Electric Utility | 1 |  |  |  | Simple
14354 | WY | 4158 | Dave Johnston | 2015 | 2 | 4 | BW44 | CW44 | Conventional Steam Coal | 330 | 201562 | 182527 | [6 empty] | 1996434 | 1996434 |  |  | 1994187 |  | 2246 |  |  |  | 124.755 | 124.755 | 683 | 683 | 62 | 62 | 640 | 7 | (RI) Recirculate: Induced Draft |  | RI | Closed | Fresh | Surface | North Platte River | North Platte River | OP | 7 | 1972 |  |  | OP | 2 | 1959 |  |  | OP | 7 | 1972 | N | SUB | ST | N/A | Electric Utility | 1 |  |  |  | Simple
14354 | WY | 4158 | Dave Johnston | 2015 | 3 | 4 | BW44 | CW44 | Conventional Steam Coal | 330 | 212299 | 191790 | [6 empty] | 2124319 | 2124319 |  |  | 2119257 |  | 5063 |  |  |  | 126.925 | 126.925 | 662 | 662 | 60 | 60 | 685 | 7 | (RI) Recirculate: Induced Draft |  | RI | Closed | Fresh | Surface | North Platte River | North Platte River | OP | 7 | 1972 |  |  | OP | 2 | 1959 |  |  | OP | 7 | 1972 | N | SUB | ST | N/A | Electric Utility | 1 |  |  |  | Simple
14354 | WY | 4158 | Dave Johnston | 2015 | 4 | 4 | BW44 | CW44 | Conventional Steam Coal | 330 | 187231 | 168985 | [6 empty] | 1844457 | 1844457 |  |  | 1844457 |  | 0 |  |  |  | 102.26 | 102.26 | 605 | 605 | 55 | 55 | 607 | 7 | (RI) Recirculate: Induced Draft |  | RI | Closed | Fresh | Surface | North Platte River | North Platte River | OP | 7 | 1972 |  |  | OP | 2 | 1959 |  |  | OP | 7 | 1972 | N | SUB | ST | N/A | Electric Utility | 1 |  |  |  | Simple
14354 | WY | 4158 | Dave Johnston | 2015 | 5 | 4 | BW44 | CW44 | Conventional Steam Coal | 330 | 241083 | 218602 | [6 empty] | 2415430 | 2415430 |  |  | 2415430 |  | 0 |  |  |  | 156.801 | 156.801 | 717 | 717 | 65 | 65 | 743 | 7 | (RI) Recirculate: Induced Draft |  | RI | Closed | Fresh | Surface | North Platte River | North Platte River | OP | 7 | 1972 |  |  | OP | 2 | 1959 |  |  | OP | 7 | 1972 | N | SUB | ST | N/A | Electric Utility | 1 |  |  |  | Simple
14354 | WY | 4158 | Dave Johnston | 2015 | 6 | 4 | BW44 | CW44 | Conventional Steam Coal | 330 | 206112 | 185602 | [6 empty] | 2098947 | 2098947 |  |  | 2097130 |  | 1817 |  |  |  | 125.192 | 125.192 | 675 | 675 | 60 | 60 | 676 | 7 | (RI) Recirculate: Induced Draft |  | RI | Closed | Fresh | Surface | North Platte River | North Platte River | OP | 7 | 1972 |  |  | OP | 2 | 1959 |  |  | OP | 7 | 1972 | N | SUB | ST | N/A | Electric Utility | 1 |  |  |  | Simple
14354 | WY | 4158 | Dave Johnston | 2015 | 7 | 4 | BW44 | CW44 | Conventional Steam Coal | 330 | 192099 | 172142 | [6 empty] | 1923999 | 1923999 |  |  | 1921600 |  | 2399 |  |  |  | 110.586 | 110.586 | 642 | 642 | 57 | 57 | 666 | 7 | (RI) Recirculate: Induced Draft |  | RI | Closed | Fresh | Surface | North Platte River | North Platte River | OP | 7 | 1972 |  |  | OP | 2 | 1959 |  |  | OP | 7 | 1972 | N | SUB | ST | N/A | Electric Utility | 1 |  |  |  | Simple
14354 | WY | 4158 | Dave Johnston | 2015 | 8 | 4 | BW44 | CW44 | Conventional Steam Coal | 330 | 232860 | 210015 | [6 empty] | 2349537 | 2349537 |  |  | 2347067 |  | 2470 |  |  |  | 149.545 | 149.545 | 712 | 712 | 64 | 64 | 738 | 7 | (RI) Recirculate: Induced Draft |  | RI | Closed | Fresh | Surface | North Platte River | North Platte River | OP | 7 | 1972 |  |  | OP | 2 | 1959 |  |  | OP | 7 | 1972 | N | SUB | ST | N/A | Electric Utility | 1 |  |  |  | Simple
14354 | WY | 4158 | Dave Johnston | 2015 | 9 | 4 | BW44 | CW44 | Conventional Steam Coal | 330 | 191429 | 171645 | [6 empty] | 1846270 | 1846270 |  |  | 1836921 |  | 9349 |  |  |  | 109.19 | 109.19 | 636 | 636 | 59 | 59 | 638 | 7 | (RI) Recirculate: Induced Draft |  | RI | Closed | Fresh | Surface | North Platte River | North Platte River | OP | 7 | 1972 |  |  | OP | 2 | 1959 |  |  | OP | 7 | 1972 | N | SUB | ST | N/A | Electric Utility | 1 |  |  |  | Simple
14354 | WY | 4158 | Dave Johnston | 2015 | 10 | 4 | BW44 | CW44 | Conventional Steam Coal | 330 | 203412 | 183170 | [6 empty] | 1955514 | 1955514 |  |  | 1948046 |  | 7468 |  |  |  | 119.461 | 119.461 | 652 | 652 | 61 | 61 | 676 | 7 | (RI) Recirculate: Induced Draft |  | RI | Closed | Fresh | Surface | North Platte River | North Platte River | OP | 7 | 1972 |  |  | OP | 2 | 1959 |  |  | OP | 7 | 1972 | N | SUB | ST | N/A | Electric Utility | 1 |  |  |  | Simple
14354 | WY | 4158 | Dave Johnston | 2015 | 11 | 4 | BW44 | CW44 | Conventional Steam Coal | 330 | 234245 | 212884 | [6 empty] | 2279375 | 2279375 |  |  | 2279375 |  | 0 |  |  |  | 152.656 | 152.656 | 717 | 717 | 67 | 67 | 720 | 7 | (RI) Recirculate: Induced Draft |  | RI | Closed | Fresh | Surface | North Platte River | North Platte River | OP | 7 | 1972 |  |  | OP | 2 | 1959 |  |  | OP | 7 | 1972 | N | SUB | ST | N/A | Electric Utility | 1 |  |  |  | Simple
14354 | WY | 4158 | Dave Johnston | 2015 | 12 | 4 | BW44 | CW44 | Conventional Steam Coal | 330 | 216603 | 196155 | [6 empty] | 2165372 | 2165372 |  |  | 2164755 |  | 617 |  |  |  | 140.855 | 140.855 | 718 | 718 | 65 | 65 | 744 | 7 | (RI) Recirculate: Induced Draft |  | RI | Closed | Fresh | Surface | North Platte River | North Platte River | OP | 7 | 1972 |  |  | OP | 2 | 1959 |  |  | OP | 7 | 1972 | N | SUB | ST | N/A | Electric Utility | 1 |  |  |  | Simple
14354 | WY | 4162 | Naughton | 2015 | 1 | 1 | 1 | 1 | Conventional Steam Coal | 156 | 107460 | 97851 | [6 empty] | 1005420 | 1005420 |  |  | 1002414 | 3005 |  |  |  |  | 50.46 | 39.546 | 516 | 404 | 50 | 39 | 705 | 5 | (RI) Recirculate: Induced Draft |  | RI | Closed | Fresh | Surface | Hams Fork River | Muddy Creek | OP | 5 | 1963 |  |  | OP | 5 | 1963 |  |  | OP | 5 | 1963 | N | SUB | ST | N/A | Electric Utility | 1 |  |  |  | Simple
14354 | WY | 4162 | Naughton | 2015 | 2 | 1 | 1 | 1 | Conventional Steam Coal | 156 | 104670 | 95691 | [6 empty] | 980220 | 980220 |  |  | 980213 | 7 |  |  |  |  | 47.867 | 37.514 | 500 | 392 | 49 | 38 | 672 | 5 | (RI) Recirculate: Induced Draft |  | RI | Closed | Fresh | Surface | Hams Fork River | Muddy Creek | OP | 5 | 1963 |  |  | OP | 5 | 1963 |  |  | OP | 5 | 1963 | N | SUB | ST | N/A | Electric Utility | 1 |  |  |  | Simple
14354 | WY | 4162 | Naughton | 2015 | 3 | 1 | 1 | 1 | Conventional Steam Coal | 156 | 102974 | 93740 | [6 empty] | 979033 | 979033 |  |  | 975125 | 3908 |  |  |  |  | 48.866 | 38.297 | 521 | 409 | 50 | 39 | 695 | 5 | (RI) Recirculate: Induced Draft |  | RI | Closed | Fresh | Surface | Hams Fork River | Muddy Creek | OP | 5 | 1963 |  |  | OP | 5 | 1963 |  |  | OP | 5 | 1963 | N | SUB | ST | N/A | Electric Utility | 1 |  |  |  | Simple
14354 | WY | 4162 | Naughton | 2015 | 4 | 1 | 1 | 1 | Conventional Steam Coal | 156 | 114638 | 104318 | [6 empty] | 1082773 | 1082773 |  |  | 1082162 | 611 |  |  |  |  | 54.236 | 42.505 | 520 | 407 | 50 | 39 | 720 | 5 | (RI) Recirculate: Induced Draft |  | RI | Closed | Fresh | Surface | Hams Fork River | Muddy Creek | OP | 5 | 1963 |  |  | OP | 5 | 1963 |  |  | OP | 5 | 1963 | N | SUB | ST | N/A | Electric Utility | 1 |  |  |  | Simple
14354 | WY | 4162 | Naughton | 2015 | 5 | 1 | 1 | 1 | Conventional Steam Coal | 156 | 113074 | 102883 | [6 empty] | 1054239 | 1054239 |  |  | 1052757 | 1483 |  |  |  |  | 54.591 | 42.783 | 531 | 416 | 52 | 41 | 699 | 5 | (RI) Recirculate: Induced Draft |  | RI | Closed | Fresh | Surface | Hams Fork River | Muddy Creek | OP | 5 | 1963 |  |  | OP | 5 | 1963 |  |  | OP | 5 | 1963 | N | SUB | ST | N/A | Electric Utility | 1 |  |  |  | Simple
14354 | WY | 4162 | Naughton | 2015 | 6 | 1 | 1 | 1 | Conventional Steam Coal | 156 | 117239 | 107328 | [6 empty] | 1107655 | 1107655 |  |  | 1106899 | 757 |  |  |  |  | 59.172 | 46.374 | 551 | 432 | 53 | 42 | 720 | 5 | (RI) Recirculate: Induced Draft |  | RI | Closed | Fresh | Surface | Hams Fork River | Muddy Creek | OP | 5 | 1963 |  |  | OP | 5 | 1963 |  |  | OP | 5 | 1963 | N | SUB | ST | N/A | Electric Utility | 1 |  |  |  | Simple
14354 | WY | 4162 | Naughton | 2015 | 7 | 1 | 1 | 1 | Conventional Steam Coal | 156 | 119501 | 109517 | [6 empty] | 1130069 | 1130069 |  |  | 1127924 | 2145 |  |  |  |  | 60.668 | 47.546 | 554 | 434 | 54 | 42 | 727 | 5 | (RI) Recirculate: Induced Draft |  | RI | Closed | Fresh | Surface | Hams Fork River | Muddy Creek | OP | 5 | 1963 |  |  | OP | 5 | 1963 |  |  | OP | 5 | 1963 | N | SUB | ST | N/A | Electric Utility | 1 |  |  |  | Simple
14354 | WY | 4162 | Naughton | 2015 | 8 | 1 | 1 | 1 | Conventional Steam Coal | 156 | 125981 | 115538 | [6 empty] | 1179135 | 1179135 |  |  | 1178900 | 235 |  |  |  |  | 63.168 | 49.505 | 547 | 428 | 54 | 42 | 744 | 5 | (RI) Recirculate: Induced Draft |  | RI | Closed | Fresh | Surface | Hams Fork River | Muddy Creek | OP | 5 | 1963 |  |  | OP | 5 | 1963 |  |  | OP | 5 | 1963 | N | SUB | ST | N/A | Electric Utility | 1 |  |  |  | Simple
14354 | WY | 4162 | Naughton | 2015 | 9 | 1 | 1 | 1 | Conventional Steam Coal | 156 | 114017 | 104224 | [6 empty] | 1066150 | 1066150 |  |  | 1063406 | 2743 |  |  |  |  | 55.958 | 43.855 | 537 | 421 | 52 | 41 | 699 | 5 | (RI) Recirculate: Induced Draft |  | RI | Closed | Fresh | Surface | Hams Fork River | Muddy Creek | OP | 5 | 1963 |  |  | OP | 5 | 1963 |  |  | OP | 5 | 1963 | N | SUB | ST | N/A | Electric Utility | 1 |  |  |  | Simple
14354 | WY | 4162 | Naughton | 2015 | 10 | 1 | 1 | 1 | Conventional Steam Coal | 156 | 123294 | 112951 | [6 empty] | 1148441 | 1148441 |  |  | 1148408 | 33 |  |  |  |  | 57.638 | 45.171 | 510 | 400 | 50 | 39 | 744 | 5 | (RI) Recirculate: Induced Draft |  | RI | Closed | Fresh | Surface | Hams Fork River | Muddy Creek | OP | 5 | 1963 |  |  | OP | 5 | 1963 |  |  | OP | 5 | 1963 | N | SUB | ST | N/A | Electric Utility | 1 |  |  |  | Simple
14354 | WY | 4162 | Naughton | 2015 | 11 | 1 | 1 | 1 | Conventional Steam Coal | 156 | 117518 | 107425 | [6 empty] | 1095994 | 1095994 |  |  | 1092840 | 3154 |  |  |  |  | 50.914 | 39.902 | 474 | 371 | 46 | 36 | 717 | 5 | (RI) Recirculate: Induced Draft |  | RI | Closed | Fresh | Surface | Hams Fork River | Muddy Creek | OP | 5 | 1963 |  |  | OP | 5 | 1963 |  |  | OP | 5 | 1963 | N | SUB | ST | N/A | Electric Utility | 1 |  |  |  | Simple
14354 | WY | 4162 | Naughton | 2015 | 12 | 1 | 1 | 1 | Conventional Steam Coal | 156 | 114505 | 104694 | [6 empty] | 1080737 | 1080737 |  |  | 1076918 | 3819 |  |  |  |  | 48.706 | 38.172 | 465 | 365 | 45 | 35 | 691 | 5 | (RI) Recirculate: Induced Draft |  | RI | Closed | Fresh | Surface | Hams Fork River | Muddy Creek | OP | 5 | 1963 |  |  | OP | 5 | 1963 |  |  | OP | 5 | 1963 | N | SUB | ST | N/A | Electric Utility | 1 |  |  |  | Simple
14354 | WY | 4162 | Naughton | 2015 | 1 | 2 | 2 | 2 | Conventional Steam Coal | 201 | 157234 | 144343 | [6 empty] | 1558464 | 1558464 |  |  | 1557918 | 545 |  |  |  |  | 71.771 | 57.2 | 497 | 396 | 46 | 37 | 744 | 5 | (RI) Recirculate: Induced Draft |  | RI | Closed | Fresh | Surface | Hams Fork River | Muddy Creek | OP | 10 | 1968 |  |  | OP | 10 | 1968 |  |  | OP | 10 | 1968 | N | SUB | ST | N/A | Electric Utility | 1 |  |  |  | Simple
14354 | WY | 4162 | Naughton | 2015 | 2 | 2 | 2 | 2 | Conventional Steam Coal | 201 | 141021 | 129717 | [6 empty] | 1404073 | 1404073 |  |  | 1404013 | 60 |  |  |  |  | 66.906 | 53.322 | 516 | 411 | 48 | 38 | 672 | 5 | (RI) Recirculate: Induced Draft |  | RI | Closed | Fresh | Surface | Hams Fork River | Muddy Creek | OP | 10 | 1968 |  |  | OP | 10 | 1968 |  |  | OP | 10 | 1968 | N | SUB | ST | N/A | Electric Utility | 1 |  |  |  | Simple
14354 | WY | 4162 | Naughton | 2015 | 3 | 2 | 2 | 2 | Conventional Steam Coal | 201 | 136742 | 125344 | [6 empty] | 1368489 | 1368489 |  |  | 1366464 | 2025 |  |  |  |  | 64.76 | 51.612 | 517 | 412 | 47 | 38 | 690 | 5 | (RI) Recirculate: Induced Draft |  | RI | Closed | Fresh | Surface | Hams Fork River | Muddy Creek | OP | 10 | 1968 |  |  | OP | 10 | 1968 |  |  | OP | 10 | 1968 | N | SUB | ST | N/A | Electric Utility | 1 |  |  |  | Simple
14354 | WY | 4162 | Naughton | 2015 | 4 | 2 | 2 | 2 | Conventional Steam Coal | 201 | 155435 | 142916 | [6 empty] | 1535689 | 1535689 |  |  | 1535561 | 128 |  |  |  |  | 77.187 | 61.516 | 540 | 430 | 50 | 40 | 720 | 5 | (RI) Recirculate: Induced Draft |  | RI | Closed | Fresh | Surface | Hams Fork River | Muddy Creek | OP | 10 | 1968 |  |  | OP | 10 | 1968 |  |  | OP | 10 | 1968 | N | SUB | ST | N/A | Electric Utility | 1 |  |  |  | Simple
14354 | WY | 4162 | Naughton | 2015 | 5 | 2 | 2 | 2 | Conventional Steam Coal | 201 | 142760 | 131063 | [6 empty] | 1353556 | 1353556 |  |  | 1352316 | 1240 |  |  |  |  | 68.236 | 54.382 | 521 | 415 | 50 | 40 | 714 | 5 | (RI) Recirculate: Induced Draft |  | RI | Closed | Fresh | Surface | Hams Fork River | Muddy Creek | OP | 10 | 1968 |  |  | OP | 10 | 1968 |  |  | OP | 10 | 1968 | N | SUB | ST | N/A | Electric Utility | 1 |  |  |  | Simple
14354 | WY | 4162 | Naughton | 2015 | 6 | 2 | 2 | 2 | Conventional Steam Coal | 201 | 140116 | 128667 | [6 empty] | 1403444 | 1403444 |  |  | 1402018 | 1426 |  |  |  |  | 69.279 | 55.213 | 538 | 429 | 49 | 39 | 714 | 5 | (RI) Recirculate: Induced Draft |  | RI | Closed | Fresh | Surface | Hams Fork River | Muddy Creek | OP | 10 | 1968 |  |  | OP | 10 | 1968 |  |  | OP | 10 | 1968 | N | SUB | ST | N/A | Electric Utility | 1 |  |  |  | Simple
14354 | WY | 4162 | Naughton | 2015 | 7 | 2 | 2 | 2 | Conventional Steam Coal | 201 | 143301 | 131416 | [6 empty] | 1447108 | 1447108 |  |  | 1444889 | 2219 |  |  |  |  | 74.97 | 59.749 | 570 | 455 | 52 | 41 | 712 | 5 | (RI) Recirculate: Induced Draft |  | RI | Closed | Fresh | Surface | Hams Fork River | Muddy Creek | OP | 10 | 1968 |  |  | OP | 10 | 1968 |  |  | OP | 10 | 1968 | N | SUB | ST | N/A | Electric Utility | 1 |  |  |  | Simple
14354 | WY | 4162 | Naughton | 2015 | 8 | 2 | 2 | 2 | Conventional Steam Coal | 201 | 159985 | 147345 | [6 empty] | 1604920 | 1604920 |  |  | 1604740 | 180 |  |  |  |  | 79.351 | 63.24 | 539 | 429 | 49 | 39 | 744 | 5 | (RI) Recirculate: Induced Draft |  | RI | Closed | Fresh | Surface | Hams Fork River | Muddy Creek | OP | 10 | 1968 |  |  | OP | 10 | 1968 |  |  | OP | 10 | 1968 | N | SUB | ST | N/A | Electric Utility | 1 |  |  |  | Simple
14354 | WY | 4162 | Naughton | 2015 | 9 | 2 | 2 | 2 | Conventional Steam Coal | 201 | 150186 | 138617 | [6 empty] | 1527419 | 1527419 |  |  | 1527032 | 387 |  |  |  |  | 72.965 | 58.151 | 526 | 420 | 48 | 38 | 715 | 5 | (RI) Recirculate: Induced Draft |  | RI | Closed | Fresh | Surface | Hams Fork River | Muddy Creek | OP | 10 | 1968 |  |  | OP | 10 | 1968 |  |  | OP | 10 | 1968 | N | SUB | ST | N/A | Electric Utility | 1 |  |  |  | Simple
14354 | WY | 4162 | Naughton | 2015 | 10 | 2 | 2 | 2 | Conventional Steam Coal | 201 | 146359 | 134701 | [6 empty] | 1500334 | 1500334 |  |  | 1498470 | 1864 |  |  |  |  | 69.862 | 55.678 | 519 | 413 | 47 | 37 | 733 | 5 | (RI) Recirculate: Induced Draft |  | RI | Closed | Fresh | Surface | Hams Fork River | Muddy Creek | OP | 10 | 1968 |  |  | OP | 10 | 1968 |  |  | OP | 10 | 1968 | N | SUB | ST | N/A | Electric Utility | 1 |  |  |  | Simple
14354 | WY | 4162 | Naughton | 2015 | 11 | 2 | 2 | 2 | Conventional Steam Coal | 201 | 138264 | 126702 | [6 empty] | 1398191 | 1398191 |  |  | 1394869 | 3322 |  |  |  |  | 58.648 | 46.741 | 463 | 369 | 42 | 33 | 675 | 5 | (RI) Recirculate: Induced Draft |  | RI | Closed | Fresh | Surface | Hams Fork River | Muddy Creek | OP | 10 | 1968 |  |  | OP | 10 | 1968 |  |  | OP | 10 | 1968 | N | SUB | ST | N/A | Electric Utility | 1 |  |  |  | Simple
14354 | WY | 4162 | Naughton | 2015 | 12 | 2 | 2 | 2 | Conventional Steam Coal | 201 | 153364 | 140909 | [6 empty] | 1541660 | 1541660 |  |  | 1541603 | 57 |  |  |  |  | 59.499 | 47.419 | 422 | 337 | 39 | 31 | 744 | 5 | (RI) Recirculate: Induced Draft |  | RI | Closed | Fresh | Surface | Hams Fork River | Muddy Creek | OP | 10 | 1968 |  |  | OP | 10 | 1968 |  |  | OP | 10 | 1968 | N | SUB | ST | N/A | Electric Utility | 1 |  |  |  | Simple
14354 | WY | 4162 | Naughton | 2015 | 1 | 3 | 3 | 3 | Conventional Steam Coal | 330 | 220272 | 205354 | [6 empty] | 2254092 | 2254092 |  |  | 2248066 | 6025 |  |  |  |  | 91.011 | 79.671 | 443 | 388 | 40 | 35 | 712 | 5 | (RI) Recirculate: Induced Draft |  | RI | Closed | Fresh | Surface | Hams Fork River | Muddy Creek | OP | 10 | 1971 |  |  | OP | 5 | 1963 |  |  | OP | 10 | 1971 | N | SUB | ST | N/A | Electric Utility | 1 |  |  |  | Simple
14354 | WY | 4162 | Naughton | 2015 | 2 | 3 | 3 | 3 | Conventional Steam Coal | 330 | 183585 | 171150 | [6 empty] | 1883046 | 1883046 |  |  | 1879820 | 3226 |  |  |  |  | 79.406 | 69.509 | 464 | 406 | 42 | 37 | 625 | 5 | (RI) Recirculate: Induced Draft |  | RI | Closed | Fresh | Surface | Hams Fork River | Muddy Creek | OP | 10 | 1971 |  |  | OP | 5 | 1963 |  |  | OP | 10 | 1971 | N | SUB | ST | N/A | Electric Utility | 1 |  |  |  | Simple
14354 | WY | 4162 | Naughton | 2015 | 3 | 3 | 3 | 3 | Conventional Steam Coal | 330 | 222160 | 207521 | [6 empty] | 2274873 | 2274873 |  |  | 2272143 | 2730 |  |  |  |  | 100.051 | 87.584 | 482 | 422 | 44 | 39 | 690 | 5 | (RI) Recirculate: Induced Draft |  | RI | Closed | Fresh | Surface | Hams Fork River | Muddy Creek | OP | 10 | 1971 |  |  | OP | 5 | 1963 |  |  | OP | 10 | 1971 | N | SUB | ST | N/A | Electric Utility | 1 |  |  |  | Simple
14354 | WY | 4162 | Naughton | 2015 | 4 | 3 | 3 | 3 | Conventional Steam Coal | 330 | 21363 | 19734 | [6 empty] | 220506 | 220506 |  |  | 219776 | 730 |  |  |  |  | 33.675 | 29.479 | 1706 | 1494 | 153 | 134 | 74 | 5 | (RI) Recirculate: Induced Draft |  | RI | Closed | Fresh | Surface | Hams Fork River | Muddy Creek | OP | 10 | 1971 |  |  | OP | 5 | 1963 |  |  | OP | 10 | 1971 | N | SUB | ST | N/A | Electric Utility | 1 |  |  |  | Simple
14354 | WY | 4162 | Naughton | 2015 | 5 | 3 | 3 | 3 | Conventional Steam Coal | 330 | 119960 | 110250 | [6 empty] | 1239728 | 1239728 |  |  | 1222117 | 17611 |  |  |  |  | 66.89 | 58.555 | 607 | 531 | 54 | 47 | 506 | 5 | (RI) Recirculate: Induced Draft |  | RI | Closed | Fresh | Surface | Hams Fork River | Muddy Creek | OP | 10 | 1971 |  |  | OP | 5 | 1963 |  |  | OP | 10 | 1971 | N | SUB | ST | N/A | Electric Utility | 1 |  |  |  | Simple
14354 | WY | 4162 | Naughton | 2015 | 6 | 3 | 3 | 3 | Conventional Steam Coal | 330 | 178420 | 165840 | [6 empty] | 1837181 | 1837181 |  |  | 1829969 | 7213 |  |  |  |  | 93.509 | 81.857 | 564 | 494 | 51 | 45 | 641 | 5 | (RI) Recirculate: Induced Draft |  | RI | Closed | Fresh | Surface | Hams Fork River | Muddy Creek | OP | 10 | 1971 |  |  | OP | 5 | 1963 |  |  | OP | 10 | 1971 | N | SUB | ST | N/A | Electric Utility | 1 |  |  |  | Simple
14354 | WY | 4162 | Naughton | 2015 | 7 | 3 | 3 | 3 | Conventional Steam Coal | 330 | 205167 | 191005 | [6 empty] | 2091082 | 2091082 |  |  | 2087833 | 3249 |  |  |  |  | 105.638 | 92.475 | 553 | 484 | 51 | 44 | 725 | 5 | (RI) Recirculate: Induced Draft |  | RI | Closed | Fresh | Surface | Hams Fork River | Muddy Creek | OP | 10 | 1971 |  |  | OP | 5 | 1963 |  |  | OP | 10 | 1971 | N | SUB | ST | N/A | Electric Utility | 1 |  |  |  | Simple
14354 | WY | 4162 | Naughton | 2015 | 8 | 3 | 3 | 3 | Conventional Steam Coal | 330 | 206539 | 192279 | [6 empty] | 2100266 | 2100266 |  |  | 2095880 | 4386 |  |  |  |  | 106.967 | 93.638 | 556 | 487 | 51 | 45 | 724 | 5 | (RI) Recirculate: Induced Draft |  | RI | Closed | Fresh | Surface | Hams Fork River | Muddy Creek | OP | 10 | 1971 |  |  | OP | 5 | 1963 |  |  | OP | 10 | 1971 | N | SUB | ST | N/A | Electric Utility | 1 |  |  |  | Simple
14354 | WY | 4162 | Naughton | 2015 | 9 | 3 | 3 | 3 | Conventional Steam Coal | 330 | 198217 | 184403 | [6 empty] | 1983572 | 1983572 |  |  | 1978983 | 4589 |  |  |  |  | 98.903 | 86.579 | 536 | 470 | 50 | 44 | 694 | 5 | (RI) Recirculate: Induced Draft |  | RI | Closed | Fresh | Surface | Hams Fork River | Muddy Creek | OP | 10 | 1971 |  |  | OP | 5 | 1963 |  |  | OP | 10 | 1971 | N | SUB | ST | N/A | Electric Utility | 1 |  |  |  | Simple
14354 | WY | 4162 | Naughton | 2015 | 10 | 3 | 3 | 3 | Conventional Steam Coal | 330 | 215357 | 200548 | [6 empty] | 2193726 | 2193726 |  |  | 2193424 | 302 |  |  |  |  | 100.856 | 88.289 | 503 | 440 | 46 | 40 | 744 | 5 | (RI) Recirculate: Induced Draft |  | RI | Closed | Fresh | Surface | Hams Fork River | Muddy Creek | OP | 10 | 1971 |  |  | OP | 5 | 1963 |  |  | OP | 10 | 1971 | N | SUB | ST | N/A | Electric Utility | 1 |  |  |  | Simple
14354 | WY | 4162 | Naughton | 2015 | 11 | 3 | 3 | 3 | Conventional Steam Coal | 330 | 185364 | 172400 | [6 empty] | 1903924 | 1903924 |  |  | 1899480 | 4445 |  |  |  |  | 79.351 | 69.464 | 460 | 403 | 42 | 36 | 649 | 5 | (RI) Recirculate: Induced Draft |  | RI | Closed | Fresh | Surface | Hams Fork River | Muddy Creek | OP | 10 | 1971 |  |  | OP | 5 | 1963 |  |  | OP | 10 | 1971 | N | SUB | ST | N/A | Electric Utility | 1 |  |  |  | Simple
14354 | WY | 4162 | Naughton | 2015 | 12 | 3 | 3 | 3 | Conventional Steam Coal | 330 | 215254 | 200937 | [6 empty] | 2207093 | 2207093 |  |  | 2206541 | 552 |  |  |  |  | 93.256 | 81.636 | 464 | 406 | 42 | 37 | 744 | 5 | (RI) Recirculate: Induced Draft |  | RI | Closed | Fresh | Surface | Hams Fork River | Muddy Creek | OP | 10 | 1971 |  |  | OP | 5 | 1963 |  |  | OP | 10 | 1971 | N | SUB | ST | N/A | Electric Utility | 1 |  |  |  | Simple
6958 | TX | 4266 | Spencer | 2015 | 1 | 1 | 1 | 1 | Natural Gas Steam Turbine | 12 | [26 empty] | (RI) Recirculate: Induced Draft |  |  | Closed |  |  | Municipal |  | RE | 6 | 1955 | 12 | 2005 | RE | 6 | 1955 | 1 | 2006 | RE | 6 | 1955 | N | NG | ST | N/A | Electric Utility | 1 |  |  |  | Unoperable
6958 | TX | 4266 | Spencer | 2015 | 2 | 1 | 1 | 1 | Natural Gas Steam Turbine | 12 | [26 empty] | (RI) Recirculate: Induced Draft |  |  | Closed |  |  | Municipal |  | RE | 6 | 1955 | 12 | 2005 | RE | 6 | 1955 | 1 | 2006 | RE | 6 | 1955 | N | NG | ST | N/A | Electric Utility | 1 |  |  |  | Unoperable
6958 | TX | 4266 | Spencer | 2015 | 3 | 1 | 1 | 1 | Natural Gas Steam Turbine | 12 | [26 empty] | (RI) Recirculate: Induced Draft |  |  | Closed |  |  | Municipal |  | RE | 6 | 1955 | 12 | 2005 | RE | 6 | 1955 | 1 | 2006 | RE | 6 | 1955 | N | NG | ST | N/A | Electric Utility | 1 |  |  |  | Unoperable
6958 | TX | 4266 | Spencer | 2015 | 4 | 1 | 1 | 1 | Natural Gas Steam Turbine | 12 | [26 empty] | (RI) Recirculate: Induced Draft |  |  | Closed |  |  | Municipal |  | RE | 6 | 1955 | 12 | 2005 | RE | 6 | 1955 | 1 | 2006 | RE | 6 | 1955 | N | NG | ST | N/A | Electric Utility | 1 |  |  |  | Unoperable
6958 | TX | 4266 | Spencer | 2015 | 5 | 1 | 1 | 1 | Natural Gas Steam Turbine | 12 | [26 empty] | (RI) Recirculate: Induced Draft |  |  | Closed |  |  | Municipal |  | RE | 6 | 1955 | 12 | 2005 | RE | 6 | 1955 | 1 | 2006 | RE | 6 | 1955 | N | NG | ST | N/A | Electric Utility | 1 |  |  |  | Unoperable
6958 | TX | 4266 | Spencer | 2015 | 6 | 1 | 1 | 1 | Natural Gas Steam Turbine | 12 | [26 empty] | (RI) Recirculate: Induced Draft |  |  | Closed |  |  | Municipal |  | RE | 6 | 1955 | 12 | 2005 | RE | 6 | 1955 | 1 | 2006 | RE | 6 | 1955 | N | NG | ST | N/A | Electric Utility | 1 |  |  |  | Unoperable
6958 | TX | 4266 | Spencer | 2015 | 7 | 1 | 1 | 1 | Natural Gas Steam Turbine | 12 | [26 empty] | (RI) Recirculate: Induced Draft |  |  | Closed |  |  | Municipal |  | RE | 6 | 1955 | 12 | 2005 | RE | 6 | 1955 | 1 | 2006 | RE | 6 | 1955 | N | NG | ST | N/A | Electric Utility | 1 |  |  |  | Unoperable
6958 | TX | 4266 | Spencer | 2015 | 8 | 1 | 1 | 1 | Natural Gas Steam Turbine | 12 | [26 empty] | (RI) Recirculate: Induced Draft |  |  | Closed |  |  | Municipal |  | RE | 6 | 1955 | 12 | 2005 | RE | 6 | 1955 | 1 | 2006 | RE | 6 | 1955 | N | NG | ST | N/A | Electric Utility | 1 |  |  |  | Unoperable
6958 | TX | 4266 | Spencer | 2015 | 9 | 1 | 1 | 1 | Natural Gas Steam Turbine | 12 | [26 empty] | (RI) Recirculate: Induced Draft |  |  | Closed |  |  | Municipal |  | RE | 6 | 1955 | 12 | 2005 | RE | 6 | 1955 | 1 | 2006 | RE | 6 | 1955 | N | NG | ST | N/A | Electric Utility | 1 |  |  |  | Unoperable
6958 | TX | 4266 | Spencer | 2015 | 10 | 1 | 1 | 1 | Natural Gas Steam Turbine | 12 | [26 empty] | (RI) Recirculate: Induced Draft |  |  | Closed |  |  | Municipal |  | RE | 6 | 1955 | 12 | 2005 | RE | 6 | 1955 | 1 | 2006 | RE | 6 | 1955 | N | NG | ST | N/A | Electric Utility | 1 |  |  |  | Unoperable
6958 | TX | 4266 | Spencer | 2015 | 11 | 1 | 1 | 1 | Natural Gas Steam Turbine | 12 | [26 empty] | (RI) Recirculate: Induced Draft |  |  | Closed |  |  | Municipal |  | RE | 6 | 1955 | 12 | 2005 | RE | 6 | 1955 | 1 | 2006 | RE | 6 | 1955 | N | NG | ST | N/A | Electric Utility | 1 |  |  |  | Unoperable
6958 | TX | 4266 | Spencer | 2015 | 12 | 1 | 1 | 1 | Natural Gas Steam Turbine | 12 | [26 empty] | (RI) Recirculate: Induced Draft |  |  | Closed |  |  | Municipal |  | RE | 6 | 1955 | 12 | 2005 | RE | 6 | 1955 | 1 | 2006 | RE | 6 | 1955 | N | NG | ST | N/A | Electric Utility | 1 |  |  |  | Unoperable
6958 | TX | 4266 | Spencer | 2015 | 1 | 2 | 2 | 2 | Natural Gas Steam Turbine | 12 | [26 empty] | (RI) Recirculate: Induced Draft |  |  | Closed |  |  | Municipal |  | RE | 7 | 1955 | 12 | 2005 | RE | 6 | 1955 | 1 | 2006 | RE | 6 | 1955 | N | NG | ST | N/A | Electric Utility | 1 |  |  |  | Unoperable
6958 | TX | 4266 | Spencer | 2015 | 2 | 2 | 2 | 2 | Natural Gas Steam Turbine | 12 | [26 empty] | (RI) Recirculate: Induced Draft |  |  | Closed |  |  | Municipal |  | RE | 7 | 1955 | 12 | 2005 | RE | 6 | 1955 | 1 | 2006 | RE | 6 | 1955 | N | NG | ST | N/A | Electric Utility | 1 |  |  |  | Unoperable
6958 | TX | 4266 | Spencer | 2015 | 3 | 2 | 2 | 2 | Natural Gas Steam Turbine | 12 | [26 empty] | (RI) Recirculate: Induced Draft |  |  | Closed |  |  | Municipal |  | RE | 7 | 1955 | 12 | 2005 | RE | 6 | 1955 | 1 | 2006 | RE | 6 | 1955 | N | NG | ST | N/A | Electric Utility | 1 |  |  |  | Unoperable
6958 | TX | 4266 | Spencer | 2015 | 4 | 2 | 2 | 2 | Natural Gas Steam Turbine | 12 | [26 empty] | (RI) Recirculate: Induced Draft |  |  | Closed |  |  | Municipal |  | RE | 7 | 1955 | 12 | 2005 | RE | 6 | 1955 | 1 | 2006 | RE | 6 | 1955 | N | NG | ST | N/A | Electric Utility | 1 |  |  |  | Unoperable
6958 | TX | 4266 | Spencer | 2015 | 5 | 2 | 2 | 2 | Natural Gas Steam Turbine | 12 | [26 empty] | (RI) Recirculate: Induced Draft |  |  | Closed |  |  | Municipal |  | RE | 7 | 1955 | 12 | 2005 | RE | 6 | 1955 | 1 | 2006 | RE | 6 | 1955 | N | NG | ST | N/A | Electric Utility | 1 |  |  |  | Unoperable
6958 | TX | 4266 | Spencer | 2015 | 6 | 2 | 2 | 2 | Natural Gas Steam Turbine | 12 | [26 empty] | (RI) Recirculate: Induced Draft |  |  | Closed |  |  | Municipal |  | RE | 7 | 1955 | 12 | 2005 | RE | 6 | 1955 | 1 | 2006 | RE | 6 | 1955 | N | NG | ST | N/A | Electric Utility | 1 |  |  |  | Unoperable
6958 | TX | 4266 | Spencer | 2015 | 7 | 2 | 2 | 2 | Natural Gas Steam Turbine | 12 | [26 empty] | (RI) Recirculate: Induced Draft |  |  | Closed |  |  | Municipal |  | RE | 7 | 1955 | 12 | 2005 | RE | 6 | 1955 | 1 | 2006 | RE | 6 | 1955 | N | NG | ST | N/A | Electric Utility | 1 |  |  |  | Unoperable
6958 | TX | 4266 | Spencer | 2015 | 8 | 2 | 2 | 2 | Natural Gas Steam Turbine | 12 | [26 empty] | (RI) Recirculate: Induced Draft |  |  | Closed |  |  | Municipal |  | RE | 7 | 1955 | 12 | 2005 | RE | 6 | 1955 | 1 | 2006 | RE | 6 | 1955 | N | NG | ST | N/A | Electric Utility | 1 |  |  |  | Unoperable
6958 | TX | 4266 | Spencer | 2015 | 9 | 2 | 2 | 2 | Natural Gas Steam Turbine | 12 | [26 empty] | (RI) Recirculate: Induced Draft |  |  | Closed |  |  | Municipal |  | RE | 7 | 1955 | 12 | 2005 | RE | 6 | 1955 | 1 | 2006 | RE | 6 | 1955 | N | NG | ST | N/A | Electric Utility | 1 |  |  |  | Unoperable
6958 | TX | 4266 | Spencer | 2015 | 10 | 2 | 2 | 2 | Natural Gas Steam Turbine | 12 | [26 empty] | (RI) Recirculate: Induced Draft |  |  | Closed |  |  | Municipal |  | RE | 7 | 1955 | 12 | 2005 | RE | 6 | 1955 | 1 | 2006 | RE | 6 | 1955 | N | NG | ST | N/A | Electric Utility | 1 |  |  |  | Unoperable
6958 | TX | 4266 | Spencer | 2015 | 11 | 2 | 2 | 2 | Natural Gas Steam Turbine | 12 | [26 empty] | (RI) Recirculate: Induced Draft |  |  | Closed |  |  | Municipal |  | RE | 7 | 1955 | 12 | 2005 | RE | 6 | 1955 | 1 | 2006 | RE | 6 | 1955 | N | NG | ST | N/A | Electric Utility | 1 |  |  |  | Unoperable
6958 | TX | 4266 | Spencer | 2015 | 12 | 2 | 2 | 2 | Natural Gas Steam Turbine | 12 | [26 empty] | (RI) Recirculate: Induced Draft |  |  | Closed |  |  | Municipal |  | RE | 7 | 1955 | 12 | 2005 | RE | 6 | 1955 | 1 | 2006 | RE | 6 | 1955 | N | NG | ST | N/A | Electric Utility | 1 |  |  |  | Unoperable
6958 | TX | 4266 | Spencer | 2015 | 1 | 3 | 3 | 3 | Natural Gas Steam Turbine | 22 | [26 empty] | (RI) Recirculate: Induced Draft |  |  | Closed |  |  | Municipal |  | RE | 5 | 1962 | 5 | 2005 | RE | 6 | 1963 | 5 | 2005 | RE | 6 | 1962 | N | NG | ST | N/A | Electric Utility | 1 |  |  |  | Unoperable
6958 | TX | 4266 | Spencer | 2015 | 2 | 3 | 3 | 3 | Natural Gas Steam Turbine | 22 | [26 empty] | (RI) Recirculate: Induced Draft |  |  | Closed |  |  | Municipal |  | RE | 5 | 1962 | 5 | 2005 | RE | 6 | 1963 | 5 | 2005 | RE | 6 | 1962 | N | NG | ST | N/A | Electric Utility | 1 |  |  |  | Unoperable
6958 | TX | 4266 | Spencer | 2015 | 3 | 3 | 3 | 3 | Natural Gas Steam Turbine | 22 | [26 empty] | (RI) Recirculate: Induced Draft |  |  | Closed |  |  | Municipal |  | RE | 5 | 1962 | 5 | 2005 | RE | 6 | 1963 | 5 | 2005 | RE | 6 | 1962 | N | NG | ST | N/A | Electric Utility | 1 |  |  |  | Unoperable
6958 | TX | 4266 | Spencer | 2015 | 4 | 3 | 3 | 3 | Natural Gas Steam Turbine | 22 | [26 empty] | (RI) Recirculate: Induced Draft |  |  | Closed |  |  | Municipal |  | RE | 5 | 1962 | 5 | 2005 | RE | 6 | 1963 | 5 | 2005 | RE | 6 | 1962 | N | NG | ST | N/A | Electric Utility | 1 |  |  |  | Unoperable
6958 | TX | 4266 | Spencer | 2015 | 5 | 3 | 3 | 3 | Natural Gas Steam Turbine | 22 | [26 empty] | (RI) Recirculate: Induced Draft |  |  | Closed |  |  | Municipal |  | RE | 5 | 1962 | 5 | 2005 | RE | 6 | 1963 | 5 | 2005 | RE | 6 | 1962 | N | NG | ST | N/A | Electric Utility | 1 |  |  |  | Unoperable
6958 | TX | 4266 | Spencer | 2015 | 6 | 3 | 3 | 3 | Natural Gas Steam Turbine | 22 | [26 empty] | (RI) Recirculate: Induced Draft |  |  | Closed |  |  | Municipal |  | RE | 5 | 1962 | 5 | 2005 | RE | 6 | 1963 | 5 | 2005 | RE | 6 | 1962 | N | NG | ST | N/A | Electric Utility | 1 |  |  |  | Unoperable
6958 | TX | 4266 | Spencer | 2015 | 7 | 3 | 3 | 3 | Natural Gas Steam Turbine | 22 | [26 empty] | (RI) Recirculate: Induced Draft |  |  | Closed |  |  | Municipal |  | RE | 5 | 1962 | 5 | 2005 | RE | 6 | 1963 | 5 | 2005 | RE | 6 | 1962 | N | NG | ST | N/A | Electric Utility | 1 |  |  |  | Unoperable
6958 | TX | 4266 | Spencer | 2015 | 8 | 3 | 3 | 3 | Natural Gas Steam Turbine | 22 | [26 empty] | (RI) Recirculate: Induced Draft |  |  | Closed |  |  | Municipal |  | RE | 5 | 1962 | 5 | 2005 | RE | 6 | 1963 | 5 | 2005 | RE | 6 | 1962 | N | NG | ST | N/A | Electric Utility | 1 |  |  |  | Unoperable
6958 | TX | 4266 | Spencer | 2015 | 9 | 3 | 3 | 3 | Natural Gas Steam Turbine | 22 | [26 empty] | (RI) Recirculate: Induced Draft |  |  | Closed |  |  | Municipal |  | RE | 5 | 1962 | 5 | 2005 | RE | 6 | 1963 | 5 | 2005 | RE | 6 | 1962 | N | NG | ST | N/A | Electric Utility | 1 |  |  |  | Unoperable
6958 | TX | 4266 | Spencer | 2015 | 10 | 3 | 3 | 3 | Natural Gas Steam Turbine | 22 | [26 empty] | (RI) Recirculate: Induced Draft |  |  | Closed |  |  | Municipal |  | RE | 5 | 1962 | 5 | 2005 | RE | 6 | 1963 | 5 | 2005 | RE | 6 | 1962 | N | NG | ST | N/A | Electric Utility | 1 |  |  |  | Unoperable
6958 | TX | 4266 | Spencer | 2015 | 11 | 3 | 3 | 3 | Natural Gas Steam Turbine | 22 | [26 empty] | (RI) Recirculate: Induced Draft |  |  | Closed |  |  | Municipal |  | RE | 5 | 1962 | 5 | 2005 | RE | 6 | 1963 | 5 | 2005 | RE | 6 | 1962 | N | NG | ST | N/A | Electric Utility | 1 |  |  |  | Unoperable
6958 | TX | 4266 | Spencer | 2015 | 12 | 3 | 3 | 3 | Natural Gas Steam Turbine | 22 | [26 empty] | (RI) Recirculate: Induced Draft |  |  | Closed |  |  | Municipal |  | RE | 5 | 1962 | 5 | 2005 | RE | 6 | 1963 | 5 | 2005 | RE | 6 | 1962 | N | NG | ST | N/A | Electric Utility | 1 |  |  |  | Unoperable
6958 | TX | 4266 | Spencer | 2015 | 1 | 1 | 1 | PLANT | Natural Gas Steam Turbine | 12 | [18 empty] | 0.08 | 0.08 |  |  |  |  | 1 |  |  |  | RI | [5 empty] | RE | 6 | 1955 | 12 | 2005 | RE | 6 | 1955 | 1 | 2006 |  |  |  | N | NG | ST | N/A | Electric Utility | 1 |  |  |  | Unoperable
6958 | TX | 4266 | Spencer | 2015 | 2 | 1 | 1 | PLANT | Natural Gas Steam Turbine | 12 | [18 empty] | 0.045 | 0.045 |  |  |  |  | 1 |  |  |  | RI | [5 empty] | RE | 6 | 1955 | 12 | 2005 | RE | 6 | 1955 | 1 | 2006 |  |  |  | N | NG | ST | N/A | Electric Utility | 1 |  |  |  | Unoperable
6958 | TX | 4266 | Spencer | 2015 | 3 | 1 | 1 | PLANT | Natural Gas Steam Turbine | 12 | [18 empty] | 0.017 | 0.017 |  |  |  |  | 0 |  |  |  | RI | [5 empty] | RE | 6 | 1955 | 12 | 2005 | RE | 6 | 1955 | 1 | 2006 |  |  |  | N | NG | ST | N/A | Electric Utility | 1 |  |  |  | Unoperable
6958 | TX | 4266 | Spencer | 2015 | 4 | 1 | 1 | PLANT | Natural Gas Steam Turbine | 12 | [18 empty] | 0.445 | 0.445 |  |  |  |  | 8 |  |  |  | RI | [5 empty] | RE | 6 | 1955 | 12 | 2005 | RE | 6 | 1955 | 1 | 2006 |  |  |  | N | NG | ST | N/A | Electric Utility | 1 |  |  |  | Unoperable
6958 | TX | 4266 | Spencer | 2015 | 5 | 1 | 1 | PLANT | Natural Gas Steam Turbine | 12 | [18 empty] | 0.038 | 0.038 |  |  |  |  | 1 |  |  |  | RI | [5 empty] | RE | 6 | 1955 | 12 | 2005 | RE | 6 | 1955 | 1 | 2006 |  |  |  | N | NG | ST | N/A | Electric Utility | 1 |  |  |  | Unoperable
6958 | TX | 4266 | Spencer | 2015 | 6 | 1 | 1 | PLANT | Natural Gas Steam Turbine | 12 | [18 empty] | 0.11 | 0.11 |  |  |  |  | 2 |  |  |  | RI | [5 empty] | RE | 6 | 1955 | 12 | 2005 | RE | 6 | 1955 | 1 | 2006 |  |  |  | N | NG | ST | N/A | Electric Utility | 1 |  |  |  | Unoperable
6958 | TX | 4266 | Spencer | 2015 | 7 | 1 | 1 | PLANT | Natural Gas Steam Turbine | 12 | [18 empty] | 5.09 | 5.041 |  |  |  |  | 89 |  |  |  | RI | [5 empty] | RE | 6 | 1955 | 12 | 2005 | RE | 6 | 1955 | 1 | 2006 |  |  |  | N | NG | ST | N/A | Electric Utility | 1 |  |  |  | Unoperable
6958 | TX | 4266 | Spencer | 2015 | 8 | 1 | 1 | PLANT | Natural Gas Steam Turbine | 12 | [18 empty] | 7.051 | 7.046 |  |  |  |  | 124 |  |  |  | RI | [5 empty] | RE | 6 | 1955 | 12 | 2005 | RE | 6 | 1955 | 1 | 2006 |  |  |  | N | NG | ST | N/A | Electric Utility | 1 |  |  |  | Unoperable
6958 | TX | 4266 | Spencer | 2015 | 9 | 1 | 1 | PLANT | Natural Gas Steam Turbine | 12 | [18 empty] | 0.424 | [5 empty] | 7 |  |  |  | RI | [5 empty] | RE | 6 | 1955 | 12 | 2005 | RE | 6 | 1955 | 1 | 2006 |  |  |  | N | NG | ST | N/A | Electric Utility | 1 |  |  |  | Unoperable
6958 | TX | 4266 | Spencer | 2015 | 10 | 1 | 1 | PLANT | Natural Gas Steam Turbine | 12 | [18 empty] | 0 | [5 empty] | 0 |  |  |  | RI | [5 empty] | RE | 6 | 1955 | 12 | 2005 | RE | 6 | 1955 | 1 | 2006 |  |  |  | N | NG | ST | N/A | Electric Utility | 1 |  |  |  | Unoperable
6958 | TX | 4266 | Spencer | 2015 | 11 | 1 | 1 | PLANT | Natural Gas Steam Turbine | 12 | [18 empty] | 0.001 | [5 empty] | 0 |  |  |  | RI | [5 empty] | RE | 6 | 1955 | 12 | 2005 | RE | 6 | 1955 | 1 | 2006 |  |  |  | N | NG | ST | N/A | Electric Utility | 1 |  |  |  | Unoperable
6958 | TX | 4266 | Spencer | 2015 | 12 | 1 | 1 | PLANT | Natural Gas Steam Turbine | 12 | [18 empty] | 0 | [5 empty] | 0 |  |  |  | RI | [5 empty] | RE | 6 | 1955 | 12 | 2005 | RE | 6 | 1955 | 1 | 2006 |  |  |  | N | NG | ST | N/A | Electric Utility | 1 |  |  |  | Unoperable
6958 | TX | 4266 | Spencer | 2015 | 1 | 2 | 2 | PLANT | Natural Gas Steam Turbine | 12 | [18 empty] | 0.08 | 0.08 |  |  |  |  | 1 |  |  |  | RI | [5 empty] | RE | 7 | 1955 | 12 | 2005 | RE | 6 | 1955 | 1 | 2006 |  |  |  | N | NG | ST | N/A | Electric Utility | 1 |  |  |  | Unoperable
6958 | TX | 4266 | Spencer | 2015 | 2 | 2 | 2 | PLANT | Natural Gas Steam Turbine | 12 | [18 empty] | 0.045 | 0.045 |  |  |  |  | 1 |  |  |  | RI | [5 empty] | RE | 7 | 1955 | 12 | 2005 | RE | 6 | 1955 | 1 | 2006 |  |  |  | N | NG | ST | N/A | Electric Utility | 1 |  |  |  | Unoperable
6958 | TX | 4266 | Spencer | 2015 | 3 | 2 | 2 | PLANT | Natural Gas Steam Turbine | 12 | [18 empty] | 0.017 | 0.017 |  |  |  |  | 0 |  |  |  | RI | [5 empty] | RE | 7 | 1955 | 12 | 2005 | RE | 6 | 1955 | 1 | 2006 |  |  |  | N | NG | ST | N/A | Electric Utility | 1 |  |  |  | Unoperable
6958 | TX | 4266 | Spencer | 2015 | 4 | 2 | 2 | PLANT | Natural Gas Steam Turbine | 12 | [18 empty] | 0.445 | 0.445 |  |  |  |  | 8 |  |  |  | RI | [5 empty] | RE | 7 | 1955 | 12 | 2005 | RE | 6 | 1955 | 1 | 2006 |  |  |  | N | NG | ST | N/A | Electric Utility | 1 |  |  |  | Unoperable
6958 | TX | 4266 | Spencer | 2015 | 5 | 2 | 2 | PLANT | Natural Gas Steam Turbine | 12 | [18 empty] | 0.038 | 0.038 |  |  |  |  | 1 |  |  |  | RI | [5 empty] | RE | 7 | 1955 | 12 | 2005 | RE | 6 | 1955 | 1 | 2006 |  |  |  | N | NG | ST | N/A | Electric Utility | 1 |  |  |  | Unoperable
6958 | TX | 4266 | Spencer | 2015 | 6 | 2 | 2 | PLANT | Natural Gas Steam Turbine | 12 | [18 empty] | 0.11 | 0.11 |  |  |  |  | 2 |  |  |  | RI | [5 empty] | RE | 7 | 1955 | 12 | 2005 | RE | 6 | 1955 | 1 | 2006 |  |  |  | N | NG | ST | N/A | Electric Utility | 1 |  |  |  | Unoperable
6958 | TX | 4266 | Spencer | 2015 | 7 | 2 | 2 | PLANT | Natural Gas Steam Turbine | 12 | [18 empty] | 5.09 | 5.041 |  |  |  |  | 89 |  |  |  | RI | [5 empty] | RE | 7 | 1955 | 12 | 2005 | RE | 6 | 1955 | 1 | 2006 |  |  |  | N | NG | ST | N/A | Electric Utility | 1 |  |  |  | Unoperable
6958 | TX | 4266 | Spencer | 2015 | 8 | 2 | 2 | PLANT | Natural Gas Steam Turbine | 12 | [18 empty] | 7.051 | 7.046 |  |  |  |  | 124 |  |  |  | RI | [5 empty] | RE | 7 | 1955 | 12 | 2005 | RE | 6 | 1955 | 1 | 2006 |  |  |  | N | NG | ST | N/A | Electric Utility | 1 |  |  |  | Unoperable
6958 | TX | 4266 | Spencer | 2015 | 9 | 2 | 2 | PLANT | Natural Gas Steam Turbine | 12 | [18 empty] | 0.424 | [5 empty] | 7 |  |  |  | RI | [5 empty] | RE | 7 | 1955 | 12 | 2005 | RE | 6 | 1955 | 1 | 2006 |  |  |  | N | NG | ST | N/A | Electric Utility | 1 |  |  |  | Unoperable
6958 | TX | 4266 | Spencer | 2015 | 10 | 2 | 2 | PLANT | Natural Gas Steam Turbine | 12 | [18 empty] | 0 | [5 empty] | 0 |  |  |  | RI | [5 empty] | RE | 7 | 1955 | 12 | 2005 | RE | 6 | 1955 | 1 | 2006 |  |  |  | N | NG | ST | N/A | Electric Utility | 1 |  |  |  | Unoperable
6958 | TX | 4266 | Spencer | 2015 | 11 | 2 | 2 | PLANT | Natural Gas Steam Turbine | 12 | [18 empty] | 0.001 | [5 empty] | 0 |  |  |  | RI | [5 empty] | RE | 7 | 1955 | 12 | 2005 | RE | 6 | 1955 | 1 | 2006 |  |  |  | N | NG | ST | N/A | Electric Utility | 1 |  |  |  | Unoperable
6958 | TX | 4266 | Spencer | 2015 | 12 | 2 | 2 | PLANT | Natural Gas Steam Turbine | 12 | [18 empty] | 0 | [5 empty] | 0 |  |  |  | RI | [5 empty] | RE | 7 | 1955 | 12 | 2005 | RE | 6 | 1955 | 1 | 2006 |  |  |  | N | NG | ST | N/A | Electric Utility | 1 |  |  |  | Unoperable
6958 | TX | 4266 | Spencer | 2015 | 1 | 3 | 3 | PLANT | Natural Gas Steam Turbine | 22 | [18 empty] | 0.08 | 0.08 |  |  |  |  | 1 |  |  |  | RI | [5 empty] | RE | 5 | 1962 | 5 | 2005 | RE | 6 | 1963 | 5 | 2005 |  |  |  | N | NG | ST | N/A | Electric Utility | 1 |  |  |  | Unoperable
6958 | TX | 4266 | Spencer | 2015 | 2 | 3 | 3 | PLANT | Natural Gas Steam Turbine | 22 | [18 empty] | 0.045 | 0.045 |  |  |  |  | 1 |  |  |  | RI | [5 empty] | RE | 5 | 1962 | 5 | 2005 | RE | 6 | 1963 | 5 | 2005 |  |  |  | N | NG | ST | N/A | Electric Utility | 1 |  |  |  | Unoperable
6958 | TX | 4266 | Spencer | 2015 | 3 | 3 | 3 | PLANT | Natural Gas Steam Turbine | 22 | [18 empty] | 0.017 | 0.017 |  |  |  |  | 0 |  |  |  | RI | [5 empty] | RE | 5 | 1962 | 5 | 2005 | RE | 6 | 1963 | 5 | 2005 |  |  |  | N | NG | ST | N/A | Electric Utility | 1 |  |  |  | Unoperable
6958 | TX | 4266 | Spencer | 2015 | 4 | 3 | 3 | PLANT | Natural Gas Steam Turbine | 22 | [18 empty] | 0.445 | 0.445 |  |  |  |  | 8 |  |  |  | RI | [5 empty] | RE | 5 | 1962 | 5 | 2005 | RE | 6 | 1963 | 5 | 2005 |  |  |  | N | NG | ST | N/A | Electric Utility | 1 |  |  |  | Unoperable
6958 | TX | 4266 | Spencer | 2015 | 5 | 3 | 3 | PLANT | Natural Gas Steam Turbine | 22 | [18 empty] | 0.038 | 0.038 |  |  |  |  | 1 |  |  |  | RI | [5 empty] | RE | 5 | 1962 | 5 | 2005 | RE | 6 | 1963 | 5 | 2005 |  |  |  | N | NG | ST | N/A | Electric Utility | 1 |  |  |  | Unoperable
6958 | TX | 4266 | Spencer | 2015 | 6 | 3 | 3 | PLANT | Natural Gas Steam Turbine | 22 | [18 empty] | 0.11 | 0.11 |  |  |  |  | 2 |  |  |  | RI | [5 empty] | RE | 5 | 1962 | 5 | 2005 | RE | 6 | 1963 | 5 | 2005 |  |  |  | N | NG | ST | N/A | Electric Utility | 1 |  |  |  | Unoperable
6958 | TX | 4266 | Spencer | 2015 | 7 | 3 | 3 | PLANT | Natural Gas Steam Turbine | 22 | [18 empty] | 5.09 | 5.041 |  |  |  |  | 89 |  |  |  | RI | [5 empty] | RE | 5 | 1962 | 5 | 2005 | RE | 6 | 1963 | 5 | 2005 |  |  |  | N | NG | ST | N/A | Electric Utility | 1 |  |  |  | Unoperable
6958 | TX | 4266 | Spencer | 2015 | 8 | 3 | 3 | PLANT | Natural Gas Steam Turbine | 22 | [18 empty] | 7.051 | 7.046 |  |  |  |  | 124 |  |  |  | RI | [5 empty] | RE | 5 | 1962 | 5 | 2005 | RE | 6 | 1963 | 5 | 2005 |  |  |  | N | NG | ST | N/A | Electric Utility | 1 |  |  |  | Unoperable
6958 | TX | 4266 | Spencer | 2015 | 9 | 3 | 3 | PLANT | Natural Gas Steam Turbine | 22 | [18 empty] | 0.424 | [5 empty] | 7 |  |  |  | RI | [5 empty] | RE | 5 | 1962 | 5 | 2005 | RE | 6 | 1963 | 5 | 2005 |  |  |  | N | NG | ST | N/A | Electric Utility | 1 |  |  |  | Unoperable
6958 | TX | 4266 | Spencer | 2015 | 10 | 3 | 3 | PLANT | Natural Gas Steam Turbine | 22 | [18 empty] | 0 | [5 empty] | 0 |  |  |  | RI | [5 empty] | RE | 5 | 1962 | 5 | 2005 | RE | 6 | 1963 | 5 | 2005 |  |  |  | N | NG | ST | N/A | Electric Utility | 1 |  |  |  | Unoperable
6958 | TX | 4266 | Spencer | 2015 | 11 | 3 | 3 | PLANT | Natural Gas Steam Turbine | 22 | [18 empty] | 0.001 | [5 empty] | 0 |  |  |  | RI | [5 empty] | RE | 5 | 1962 | 5 | 2005 | RE | 6 | 1963 | 5 | 2005 |  |  |  | N | NG | ST | N/A | Electric Utility | 1 |  |  |  | Unoperable
6958 | TX | 4266 | Spencer | 2015 | 12 | 3 | 3 | PLANT | Natural Gas Steam Turbine | 22 | [18 empty] | 0 | [5 empty] | 0 |  |  |  | RI | [5 empty] | RE | 5 | 1962 | 5 | 2005 | RE | 6 | 1963 | 5 | 2005 |  |  |  | N | NG | ST | N/A | Electric Utility | 1 |  |  |  | Unoperable
6958 | TX | 4266 | Spencer | 2015 | 1 | 4 | 4 | 4 | Natural Gas Steam Turbine | 61 | 0 | 0 | [6 empty] | 0 | 0 |  |  |  | 0 | [12 empty] | (RI) Recirculate: Induced Draft |  |  | Closed | Reclaimed | Discharge | Municipality | Municipality | OP | 6 | 1966 |  |  | OP | 6 | 1966 |  |  | OP | 6 | 1966 | N | NG | ST | N/A | Electric Utility | 1 |  |  |  | Complex
6958 | TX | 4266 | Spencer | 2015 | 2 | 4 | 4 | 4 | Natural Gas Steam Turbine | 61 | 0 | 0 | [6 empty] | 0 | 0 |  |  |  | 0 | [12 empty] | (RI) Recirculate: Induced Draft |  |  | Closed | Reclaimed | Discharge | Municipality | Municipality | OP | 6 | 1966 |  |  | OP | 6 | 1966 |  |  | OP | 6 | 1966 | N | NG | ST | N/A | Electric Utility | 1 |  |  |  | Complex
6958 | TX | 4266 | Spencer | 2015 | 3 | 4 | 4 | 4 | Natural Gas Steam Turbine | 61 | 0 | 0 | [6 empty] | 0 | 0 |  |  |  | 0 | [12 empty] | (RI) Recirculate: Induced Draft |  |  | Closed | Reclaimed | Discharge | Municipality | Municipality | OP | 6 | 1966 |  |  | OP | 6 | 1966 |  |  | OP | 6 | 1966 | N | NG | ST | N/A | Electric Utility | 1 |  |  |  | Complex
6958 | TX | 4266 | Spencer | 2015 | 4 | 4 | 4 | 4 | Natural Gas Steam Turbine | 61 | 0 | 0 | [6 empty] | 0 | 0 |  |  |  | 0 | [12 empty] | (RI) Recirculate: Induced Draft |  |  | Closed | Reclaimed | Discharge | Municipality | Municipality | OP | 6 | 1966 |  |  | OP | 6 | 1966 |  |  | OP | 6 | 1966 | N | NG | ST | N/A | Electric Utility | 1 |  |  |  | Complex
6958 | TX | 4266 | Spencer | 2015 | 5 | 4 | 4 | 4 | Natural Gas Steam Turbine | 61 | 0 | 0 | [6 empty] | 0 | 0 |  |  |  | 0 | [12 empty] | (RI) Recirculate: Induced Draft |  |  | Closed | Reclaimed | Discharge | Municipality | Municipality | OP | 6 | 1966 |  |  | OP | 6 | 1966 |  |  | OP | 6 | 1966 | N | NG | ST | N/A | Electric Utility | 1 |  |  |  | Complex
6958 | TX | 4266 | Spencer | 2015 | 6 | 4 | 4 | 4 | Natural Gas Steam Turbine | 61 | 0 | 0 | [6 empty] | 0 | 0 |  |  |  | 0 | [12 empty] | (RI) Recirculate: Induced Draft |  |  | Closed | Reclaimed | Discharge | Municipality | Municipality | OP | 6 | 1966 |  |  | OP | 6 | 1966 |  |  | OP | 6 | 1966 | N | NG | ST | N/A | Electric Utility | 1 |  |  |  | Complex
6958 | TX | 4266 | Spencer | 2015 | 7 | 4 | 4 | 4 | Natural Gas Steam Turbine | 61 | 2857 | 2613 | [6 empty] | 37648 | 37648 |  |  |  | 37648 | [12 empty] | (RI) Recirculate: Induced Draft |  |  | Closed | Reclaimed | Discharge | Municipality | Municipality | OP | 6 | 1966 |  |  | OP | 6 | 1966 |  |  | OP | 6 | 1966 | N | NG | ST | N/A | Electric Utility | 1 |  |  |  | Complex
6958 | TX | 4266 | Spencer | 2015 | 8 | 4 | 4 | 4 | Natural Gas Steam Turbine | 61 | 3975 | 3658 | [6 empty] | 49757 | 49757 |  |  |  | 49757 | [12 empty] | (RI) Recirculate: Induced Draft |  |  | Closed | Reclaimed | Discharge | Municipality | Municipality | OP | 6 | 1966 |  |  | OP | 6 | 1966 |  |  | OP | 6 | 1966 | N | NG | ST | N/A | Electric Utility | 1 |  |  |  | Complex
6958 | TX | 4266 | Spencer | 2015 | 9 | 4 | 4 | 4 | Natural Gas Steam Turbine | 61 | 0 | 0 | [6 empty] | 149 | 149 |  |  |  | 149 | [12 empty] | (RI) Recirculate: Induced Draft |  |  | Closed | Reclaimed | Discharge | Municipality | Municipality | OP | 6 | 1966 |  |  | OP | 6 | 1966 |  |  | OP | 6 | 1966 | N | NG | ST | N/A | Electric Utility | 1 |  |  |  | Complex
6958 | TX | 4266 | Spencer | 2015 | 10 | 4 | 4 | 4 | Natural Gas Steam Turbine | 61 | 0 | 0 | [6 empty] | 0 | 0 |  |  |  | 0 | [12 empty] | (RI) Recirculate: Induced Draft |  |  | Closed | Reclaimed | Discharge | Municipality | Municipality | OP | 6 | 1966 |  |  | OP | 6 | 1966 |  |  | OP | 6 | 1966 | N | NG | ST | N/A | Electric Utility | 1 |  |  |  | Complex
6958 | TX | 4266 | Spencer | 2015 | 11 | 4 | 4 | 4 | Natural Gas Steam Turbine | 61 | 0 | 0 | [6 empty] | 0 | 0 |  |  |  | 0 | [12 empty] | (RI) Recirculate: Induced Draft |  |  | Closed | Reclaimed | Discharge | Municipality | Municipality | OP | 6 | 1966 |  |  | OP | 6 | 1966 |  |  | OP | 6 | 1966 | N | NG | ST | N/A | Electric Utility | 1 |  |  |  | Complex
6958 | TX | 4266 | Spencer | 2015 | 12 | 4 | 4 | 4 | Natural Gas Steam Turbine | 61 | 0 | 0 | [6 empty] | 0 | 0 |  |  |  | 0 | [12 empty] | (RI) Recirculate: Induced Draft |  |  | Closed | Reclaimed | Discharge | Municipality | Municipality | OP | 6 | 1966 |  |  | OP | 6 | 1966 |  |  | OP | 6 | 1966 | N | NG | ST | N/A | Electric Utility | 1 |  |  |  | Complex
6958 | TX | 4266 | Spencer | 2015 | 1 | 5 | 5 | 5 | Natural Gas Steam Turbine | 61 | 0 | 0 | [6 empty] | 0 | 0 |  |  |  | 0 | [12 empty] | (RI) Recirculate: Induced Draft |  |  | Closed | Reclaimed | Discharge | Municipality | Municipality | OP | 5 | 1973 |  |  | OP | 6 | 1973 |  |  | OP | 6 | 1973 | N | NG | ST | N/A | Electric Utility | 1 |  |  |  | Complex
6958 | TX | 4266 | Spencer | 2015 | 2 | 5 | 5 | 5 | Natural Gas Steam Turbine | 61 | 0 | 0 | [6 empty] | 0 | 0 |  |  |  | 0 | [12 empty] | (RI) Recirculate: Induced Draft |  |  | Closed | Reclaimed | Discharge | Municipality | Municipality | OP | 5 | 1973 |  |  | OP | 6 | 1973 |  |  | OP | 6 | 1973 | N | NG | ST | N/A | Electric Utility | 1 |  |  |  | Complex
6958 | TX | 4266 | Spencer | 2015 | 3 | 5 | 5 | 5 | Natural Gas Steam Turbine | 61 | 0 | 0 | [6 empty] | 0 | 0 |  |  |  | 0 | [12 empty] | (RI) Recirculate: Induced Draft |  |  | Closed | Reclaimed | Discharge | Municipality | Municipality | OP | 5 | 1973 |  |  | OP | 6 | 1973 |  |  | OP | 6 | 1973 | N | NG | ST | N/A | Electric Utility | 1 |  |  |  | Complex
6958 | TX | 4266 | Spencer | 2015 | 4 | 5 | 5 | 5 | Natural Gas Steam Turbine | 61 | 0 | 0 | [6 empty] | 0 | 0 |  |  |  | 0 | [12 empty] | (RI) Recirculate: Induced Draft |  |  | Closed | Reclaimed | Discharge | Municipality | Municipality | OP | 5 | 1973 |  |  | OP | 6 | 1973 |  |  | OP | 6 | 1973 | N | NG | ST | N/A | Electric Utility | 1 |  |  |  | Complex
6958 | TX | 4266 | Spencer | 2015 | 5 | 5 | 5 | 5 | Natural Gas Steam Turbine | 61 | 0 | 0 | [6 empty] | 0 | 0 |  |  |  | 0 | [12 empty] | (RI) Recirculate: Induced Draft |  |  | Closed | Reclaimed | Discharge | Municipality | Municipality | OP | 5 | 1973 |  |  | OP | 6 | 1973 |  |  | OP | 6 | 1973 | N | NG | ST | N/A | Electric Utility | 1 |  |  |  | Complex
6958 | TX | 4266 | Spencer | 2015 | 6 | 5 | 5 | 5 | Natural Gas Steam Turbine | 61 | 0 | 0 | [6 empty] | 1408 | 1408 |  |  |  | 1408 | [12 empty] | (RI) Recirculate: Induced Draft |  |  | Closed | Reclaimed | Discharge | Municipality | Municipality | OP | 5 | 1973 |  |  | OP | 6 | 1973 |  |  | OP | 6 | 1973 | N | NG | ST | N/A | Electric Utility | 1 |  |  |  | Complex
6958 | TX | 4266 | Spencer | 2015 | 7 | 5 | 5 | 5 | Natural Gas Steam Turbine | 61 | 3446 | 3149 | [6 empty] | 43125 | 43125 |  |  |  | 43125 | [12 empty] | (RI) Recirculate: Induced Draft |  |  | Closed | Reclaimed | Discharge | Municipality | Municipality | OP | 5 | 1973 |  |  | OP | 6 | 1973 |  |  | OP | 6 | 1973 | N | NG | ST | N/A | Electric Utility | 1 |  |  |  | Complex
6958 | TX | 4266 | Spencer | 2015 | 8 | 5 | 5 | 5 | Natural Gas Steam Turbine | 61 | 3935 | 3645 | [6 empty] | 50320 | 50320 |  |  |  | 50320 | [12 empty] | (RI) Recirculate: Induced Draft |  |  | Closed | Reclaimed | Discharge | Municipality | Municipality | OP | 5 | 1973 |  |  | OP | 6 | 1973 |  |  | OP | 6 | 1973 | N | NG | ST | N/A | Electric Utility | 1 |  |  |  | Complex
6958 | TX | 4266 | Spencer | 2015 | 9 | 5 | 5 | 5 | Natural Gas Steam Turbine | 61 | 160 | 145 | [6 empty] | 2583 | 2583 |  |  |  | 2583 | [12 empty] | (RI) Recirculate: Induced Draft |  |  | Closed | Reclaimed | Discharge | Municipality | Municipality | OP | 5 | 1973 |  |  | OP | 6 | 1973 |  |  | OP | 6 | 1973 | N | NG | ST | N/A | Electric Utility | 1 |  |  |  | Complex
6958 | TX | 4266 | Spencer | 2015 | 10 | 5 | 5 | 5 | Natural Gas Steam Turbine | 61 | 0 | 0 | [6 empty] | 0 | 0 |  |  |  | 0 | [12 empty] | (RI) Recirculate: Induced Draft |  |  | Closed | Reclaimed | Discharge | Municipality | Municipality | OP | 5 | 1973 |  |  | OP | 6 | 1973 |  |  | OP | 6 | 1973 | N | NG | ST | N/A | Electric Utility | 1 |  |  |  | Complex
6958 | TX | 4266 | Spencer | 2015 | 11 | 5 | 5 | 5 | Natural Gas Steam Turbine | 61 | 0 | 0 | [6 empty] | 0 | 0 |  |  |  | 0 | [12 empty] | (RI) Recirculate: Induced Draft |  |  | Closed | Reclaimed | Discharge | Municipality | Municipality | OP | 5 | 1973 |  |  | OP | 6 | 1973 |  |  | OP | 6 | 1973 | N | NG | ST | N/A | Electric Utility | 1 |  |  |  | Complex
6958 | TX | 4266 | Spencer | 2015 | 12 | 5 | 5 | 5 | Natural Gas Steam Turbine | 61 | 0 | 0 | [6 empty] | 0 | 0 |  |  |  | 0 | [12 empty] | (RI) Recirculate: Induced Draft |  |  | Closed | Reclaimed | Discharge | Municipality | Municipality | OP | 5 | 1973 |  |  | OP | 6 | 1973 |  |  | OP | 6 | 1973 | N | NG | ST | N/A | Electric Utility | 1 |  |  |  | Complex
6958 | TX | 4266 | Spencer | 2015 | 1 | 4 | 4 | PLANT | Natural Gas Steam Turbine | 61 | 0 | 0 | [6 empty] | 0 | 0 |  |  |  | 0 |  |  |  |  | 0.08 | 0.08 |  |  |  |  | 1 |  |  |  | RI | [5 empty] | OP | 6 | 1966 |  |  | OP | 6 | 1966 | [5 empty] | N | NG | ST | N/A | Electric Utility | 1 |  |  |  | Complex
6958 | TX | 4266 | Spencer | 2015 | 2 | 4 | 4 | PLANT | Natural Gas Steam Turbine | 61 | 0 | 0 | [6 empty] | 0 | 0 |  |  |  | 0 |  |  |  |  | 0.045 | 0.045 |  |  |  |  | 1 |  |  |  | RI | [5 empty] | OP | 6 | 1966 |  |  | OP | 6 | 1966 | [5 empty] | N | NG | ST | N/A | Electric Utility | 1 |  |  |  | Complex
6958 | TX | 4266 | Spencer | 2015 | 3 | 4 | 4 | PLANT | Natural Gas Steam Turbine | 61 | 0 | 0 | [6 empty] | 0 | 0 |  |  |  | 0 |  |  |  |  | 0.017 | 0.017 |  |  |  |  | 0 |  |  |  | RI | [5 empty] | OP | 6 | 1966 |  |  | OP | 6 | 1966 | [5 empty] | N | NG | ST | N/A | Electric Utility | 1 |  |  |  | Complex
6958 | TX | 4266 | Spencer | 2015 | 4 | 4 | 4 | PLANT | Natural Gas Steam Turbine | 61 | 0 | 0 | [6 empty] | 0 | 0 |  |  |  | 0 |  |  |  |  | 0.445 | 0.445 |  |  |  |  | 8 |  |  |  | RI | [5 empty] | OP | 6 | 1966 |  |  | OP | 6 | 1966 | [5 empty] | N | NG | ST | N/A | Electric Utility | 1 |  |  |  | Complex
6958 | TX | 4266 | Spencer | 2015 | 5 | 4 | 4 | PLANT | Natural Gas Steam Turbine | 61 | 0 | 0 | [6 empty] | 0 | 0 |  |  |  | 0 |  |  |  |  | 0.038 | 0.038 |  |  |  |  | 1 |  |  |  | RI | [5 empty] | OP | 6 | 1966 |  |  | OP | 6 | 1966 | [5 empty] | N | NG | ST | N/A | Electric Utility | 1 |  |  |  | Complex
6958 | TX | 4266 | Spencer | 2015 | 6 | 4 | 4 | PLANT | Natural Gas Steam Turbine | 61 | 0 | 0 | [6 empty] | 0 | 0 |  |  |  | 0 |  |  |  |  | 0.11 | 0.11 |  |  |  |  | 2 |  |  |  | RI | [5 empty] | OP | 6 | 1966 |  |  | OP | 6 | 1966 | [5 empty] | N | NG | ST | N/A | Electric Utility | 1 |  |  |  | Complex
6958 | TX | 4266 | Spencer | 2015 | 7 | 4 | 4 | PLANT | Natural Gas Steam Turbine | 61 | 2857 | 2613 | [6 empty] | 37648 | 37648 |  |  |  | 37648 |  |  |  |  | 5.09 | 5.041 |  |  |  |  | 89 |  |  |  | RI | [5 empty] | OP | 6 | 1966 |  |  | OP | 6 | 1966 | [5 empty] | N | NG | ST | N/A | Electric Utility | 1 |  |  |  | Complex
6958 | TX | 4266 | Spencer | 2015 | 8 | 4 | 4 | PLANT | Natural Gas Steam Turbine | 61 | 3975 | 3658 | [6 empty] | 49757 | 49757 |  |  |  | 49757 |  |  |  |  | 7.051 | 7.046 |  |  |  |  | 124 |  |  |  | RI | [5 empty] | OP | 6 | 1966 |  |  | OP | 6 | 1966 | [5 empty] | N | NG | ST | N/A | Electric Utility | 1 |  |  |  | Complex
6958 | TX | 4266 | Spencer | 2015 | 9 | 4 | 4 | PLANT | Natural Gas Steam Turbine | 61 | 0 | 0 | [6 empty] | 149 | 149 |  |  |  | 149 |  |  |  |  | 0.424 | [5 empty] | 7 |  |  |  | RI | [5 empty] | OP | 6 | 1966 |  |  | OP | 6 | 1966 | [5 empty] | N | NG | ST | N/A | Electric Utility | 1 |  |  |  | Complex
6958 | TX | 4266 | Spencer | 2015 | 10 | 4 | 4 | PLANT | Natural Gas Steam Turbine | 61 | 0 | 0 | [6 empty] | 0 | 0 |  |  |  | 0 |  |  |  |  | 0 | [5 empty] | 0 |  |  |  | RI | [5 empty] | OP | 6 | 1966 |  |  | OP | 6 | 1966 | [5 empty] | N | NG | ST | N/A | Electric Utility | 1 |  |  |  | Complex
6958 | TX | 4266 | Spencer | 2015 | 11 | 4 | 4 | PLANT | Natural Gas Steam Turbine | 61 | 0 | 0 | [6 empty] | 0 | 0 |  |  |  | 0 |  |  |  |  | 0.001 | [5 empty] | 0 |  |  |  | RI | [5 empty] | OP | 6 | 1966 |  |  | OP | 6 | 1966 | [5 empty] | N | NG | ST | N/A | Electric Utility | 1 |  |  |  | Complex
6958 | TX | 4266 | Spencer | 2015 | 12 | 4 | 4 | PLANT | Natural Gas Steam Turbine | 61 | 0 | 0 | [6 empty] | 0 | 0 |  |  |  | 0 |  |  |  |  | 0 | [5 empty] | 0 |  |  |  | RI | [5 empty] | OP | 6 | 1966 |  |  | OP | 6 | 1966 | [5 empty] | N | NG | ST | N/A | Electric Utility | 1 |  |  |  | Complex
6958 | TX | 4266 | Spencer | 2015 | 1 | 5 | 5 | PLANT | Natural Gas Steam Turbine | 61 | 0 | 0 | [6 empty] | 0 | 0 |  |  |  | 0 |  |  |  |  | 0.08 | 0.08 |  |  |  |  | 1 |  |  |  | RI | [5 empty] | OP | 5 | 1973 |  |  | OP | 6 | 1973 | [5 empty] | N | NG | ST | N/A | Electric Utility | 1 |  |  |  | Complex
6958 | TX | 4266 | Spencer | 2015 | 2 | 5 | 5 | PLANT | Natural Gas Steam Turbine | 61 | 0 | 0 | [6 empty] | 0 | 0 |  |  |  | 0 |  |  |  |  | 0.045 | 0.045 |  |  |  |  | 1 |  |  |  | RI | [5 empty] | OP | 5 | 1973 |  |  | OP | 6 | 1973 | [5 empty] | N | NG | ST | N/A | Electric Utility | 1 |  |  |  | Complex
6958 | TX | 4266 | Spencer | 2015 | 3 | 5 | 5 | PLANT | Natural Gas Steam Turbine | 61 | 0 | 0 | [6 empty] | 0 | 0 |  |  |  | 0 |  |  |  |  | 0.017 | 0.017 |  |  |  |  | 0 |  |  |  | RI | [5 empty] | OP | 5 | 1973 |  |  | OP | 6 | 1973 | [5 empty] | N | NG | ST | N/A | Electric Utility | 1 |  |  |  | Complex
6958 | TX | 4266 | Spencer | 2015 | 4 | 5 | 5 | PLANT | Natural Gas Steam Turbine | 61 | 0 | 0 | [6 empty] | 0 | 0 |  |  |  | 0 |  |  |  |  | 0.445 | 0.445 |  |  |  |  | 8 |  |  |  | RI | [5 empty] | OP | 5 | 1973 |  |  | OP | 6 | 1973 | [5 empty] | N | NG | ST | N/A | Electric Utility | 1 |  |  |  | Complex
6958 | TX | 4266 | Spencer | 2015 | 5 | 5 | 5 | PLANT | Natural Gas Steam Turbine | 61 | 0 | 0 | [6 empty] | 0 | 0 |  |  |  | 0 |  |  |  |  | 0.038 | 0.038 |  |  |  |  | 1 |  |  |  | RI | [5 empty] | OP | 5 | 1973 |  |  | OP | 6 | 1973 | [5 empty] | N | NG | ST | N/A | Electric Utility | 1 |  |  |  | Complex
6958 | TX | 4266 | Spencer | 2015 | 6 | 5 | 5 | PLANT | Natural Gas Steam Turbine | 61 | 0 | 0 | [6 empty] | 1408 | 1408 |  |  |  | 1408 |  |  |  |  | 0.11 | 0.11 |  |  |  |  | 2 |  |  |  | RI | [5 empty] | OP | 5 | 1973 |  |  | OP | 6 | 1973 | [5 empty] | N | NG | ST | N/A | Electric Utility | 1 |  |  |  | Complex
6958 | TX | 4266 | Spencer | 2015 | 7 | 5 | 5 | PLANT | Natural Gas Steam Turbine | 61 | 3446 | 3149 | [6 empty] | 43125 | 43125 |  |  |  | 43125 |  |  |  |  | 5.09 | 5.041 |  |  |  |  | 89 |  |  |  | RI | [5 empty] | OP | 5 | 1973 |  |  | OP | 6 | 1973 | [5 empty] | N | NG | ST | N/A | Electric Utility | 1 |  |  |  | Complex
6958 | TX | 4266 | Spencer | 2015 | 8 | 5 | 5 | PLANT | Natural Gas Steam Turbine | 61 | 3935 | 3645 | [6 empty] | 50320 | 50320 |  |  |  | 50320 |  |  |  |  | 7.051 | 7.046 |  |  |  |  | 124 |  |  |  | RI | [5 empty] | OP | 5 | 1973 |  |  | OP | 6 | 1973 | [5 empty] | N | NG | ST | N/A | Electric Utility | 1 |  |  |  | Complex
6958 | TX | 4266 | Spencer | 2015 | 9 | 5 | 5 | PLANT | Natural Gas Steam Turbine | 61 | 160 | 145 | [6 empty] | 2583 | 2583 |  |  |  | 2583 |  |  |  |  | 0.424 | [5 empty] | 7 |  |  |  | RI | [5 empty] | OP | 5 | 1973 |  |  | OP | 6 | 1973 | [5 empty] | N | NG | ST | N/A | Electric Utility | 1 |  |  |  | Complex
6958 | TX | 4266 | Spencer | 2015 | 10 | 5 | 5 | PLANT | Natural Gas Steam Turbine | 61 | 0 | 0 | [6 empty] | 0 | 0 |  |  |  | 0 |  |  |  |  | 0 | [5 empty] | 0 |  |  |  | RI | [5 empty] | OP | 5 | 1973 |  |  | OP | 6 | 1973 | [5 empty] | N | NG | ST | N/A | Electric Utility | 1 |  |  |  | Complex
6958 | TX | 4266 | Spencer | 2015 | 11 | 5 | 5 | PLANT | Natural Gas Steam Turbine | 61 | 0 | 0 | [6 empty] | 0 | 0 |  |  |  | 0 |  |  |  |  | 0.001 | [5 empty] | 0 |  |  |  | RI | [5 empty] | OP | 5 | 1973 |  |  | OP | 6 | 1973 | [5 empty] | N | NG | ST | N/A | Electric Utility | 1 |  |  |  | Complex
6958 | TX | 4266 | Spencer | 2015 | 12 | 5 | 5 | PLANT | Natural Gas Steam Turbine | 61 | 0 | 0 | [6 empty] | 0 | 0 |  |  |  | 0 |  |  |  |  | 0 | [5 empty] | 0 |  |  |  | RI | [5 empty] | OP | 5 | 1973 |  |  | OP | 6 | 1973 | [5 empty] | N | NG | ST | N/A | Electric Utility | 1 |  |  |  | Complex
11241 | LA | 4270 | Waterford 3 | 2015 | 1 | 3 | NSS3 | CW | Nuclear | 1160.2 | 911642 | 875927 | [16 empty] | 31689.67 | 0 | 36178 | 0 |  |  | 744 | 0 | (ON) Once through No Cool Pond |  | ON | Open | Fresh | Surface | Mississippi River | Mississippi River | OP | 9 | 1985 |  |  | OP |  |  |  |  | OP | 9 | 1985 | N | NUC | ST | N/A | Electric Utility | 3 |  |  |  | Simple
11241 | LA | 4270 | Waterford 3 | 2015 | 2 | 3 | NSS3 | CW | Nuclear | 1160.2 | 818643 | 786130 | [16 empty] | 25996.4 | 0 | 33069 | 0 |  |  | 672 | 0 | (ON) Once through No Cool Pond |  | ON | Open | Fresh | Surface | Mississippi River | Mississippi River | OP | 9 | 1985 |  |  | OP |  |  |  |  | OP | 9 | 1985 | N | NUC | ST | N/A | Electric Utility | 3 |  |  |  | Simple
11241 | LA | 4270 | Waterford 3 | 2015 | 3 | 3 | NSS3 | CW | Nuclear | 1160.2 | 911834 | 876019 | [16 empty] | 31891.49 | 0 | 36405 | 0 |  |  | 744 | 0 | (ON) Once through No Cool Pond |  | ON | Open | Fresh | Surface | Mississippi River | Mississippi River | OP | 9 | 1985 |  |  | OP |  |  |  |  | OP | 9 | 1985 | N | NUC | ST | N/A | Electric Utility | 3 |  |  |  | Simple
11241 | LA | 4270 | Waterford 3 | 2015 | 4 | 3 | NSS3 | CW | Nuclear | 1160.2 | 856689 | 821574 | [16 empty] | 27334.02 | 0 | 33270 | 0 |  |  | 720 | 0 | (ON) Once through No Cool Pond |  | ON | Open | Fresh | Surface | Mississippi River | Mississippi River | OP | 9 | 1985 |  |  | OP |  |  |  |  | OP | 9 | 1985 | N | NUC | ST | N/A | Electric Utility | 3 |  |  |  | Simple
11241 | LA | 4270 | Waterford 3 | 2015 | 5 | 3 | NSS3 | CW | Nuclear | 1160.2 | 897939 | 862583 | [16 empty] | 28319.08 | 0 | 32831 | 0 |  |  | 744 | 0 | (ON) Once through No Cool Pond |  | ON | Open | Fresh | Surface | Mississippi River | Mississippi River | OP | 9 | 1985 |  |  | OP |  |  |  |  | OP | 9 | 1985 | N | NUC | ST | N/A | Electric Utility | 3 |  |  |  | Simple
11241 | LA | 4270 | Waterford 3 | 2015 | 6 | 3 | NSS3 | CW | Nuclear | 1160.2 | 689586 | 654977 | [16 empty] | 30757.54 | 0 | 46960 | 0 |  |  | 720 | 0 | (ON) Once through No Cool Pond |  | ON | Open | Fresh | Surface | Mississippi River | Mississippi River | OP | 9 | 1985 |  |  | OP |  |  |  |  | OP | 9 | 1985 | N | NUC | ST | N/A | Electric Utility | 3 |  |  |  | Simple
11241 | LA | 4270 | Waterford 3 | 2015 | 7 | 3 | NSS3 | CW | Nuclear | 1160.2 | 902902 | 865676 | [16 empty] | 38409.73 | 0 | 44370 | 0 |  |  | 744 | 0 | (ON) Once through No Cool Pond |  | ON | Open | Fresh | Surface | Mississippi River | Mississippi River | OP | 9 | 1985 |  |  | OP |  |  |  |  | OP | 9 | 1985 | N | NUC | ST | N/A | Electric Utility | 3 |  |  |  | Simple
11241 | LA | 4270 | Waterford 3 | 2015 | 8 | 3 | NSS3 | CW | Nuclear | 1160.2 | 898422 | 861038 | [16 empty] | 37473.63 | 0 | 43521 | 0 |  |  | 744 | 0 | (ON) Once through No Cool Pond |  | ON | Open | Fresh | Surface | Mississippi River | Mississippi River | OP | 9 | 1985 |  |  | OP |  |  |  |  | OP | 9 | 1985 | N | NUC | ST | N/A | Electric Utility | 3 |  |  |  | Simple
11241 | LA | 4270 | Waterford 3 | 2015 | 9 | 3 | NSS3 | CW | Nuclear | 1160.2 | 865492 | 830419 | [16 empty] | 31992.97 | 0 | 38526 | 0 |  |  | 720 | 0 | (ON) Once through No Cool Pond |  | ON | Open | Fresh | Surface | Mississippi River | Mississippi River | OP | 9 | 1985 |  |  | OP |  |  |  |  | OP | 9 | 1985 | N | NUC | ST | N/A | Electric Utility | 3 |  |  |  | Simple
11241 | LA | 4270 | Waterford 3 | 2015 | 10 | 3 | NSS3 | CW | Nuclear | 1160.2 | 617844 | 588793 | [16 empty] | 13271.57 | 0 | 22540 | 0 |  |  | 456 | 0 | (ON) Once through No Cool Pond |  | ON | Open | Fresh | Surface | Mississippi River | Mississippi River | OP | 9 | 1985 |  |  | OP |  |  |  |  | OP | 9 | 1985 | N | NUC | ST | N/A | Electric Utility | 3 |  |  |  | Simple
11241 | LA | 4270 | Waterford 3 | 2015 | 11 | 3 | NSS3 | CW | Nuclear | 1160.2 | 0 | -7857 | [16 empty] | 0 | 0 |  |  |  |  | 0 | 0 | (ON) Once through No Cool Pond |  | ON | Open | Fresh | Surface | Mississippi River | Mississippi River | OP | 9 | 1985 |  |  | OP |  |  |  |  | OP | 9 | 1985 | N | NUC | ST | N/A | Electric Utility | 3 |  |  |  | Simple
11241 | LA | 4270 | Waterford 3 | 2015 | 12 | 3 | NSS3 | CW | Nuclear | 1160.2 | 401241 | 369462 | [16 empty] | 8265.48 | 0 | 22372 | 0 |  |  | 372 | 0 | (ON) Once through No Cool Pond |  | ON | Open | Fresh | Surface | Mississippi River | Mississippi River | OP | 9 | 1985 |  |  | OP |  |  |  |  | OP | 9 | 1985 | N | NUC | ST | N/A | Electric Utility | 3 |  |  |  | Simple
4716 | WI | 4271 | John P Madgett | 2015 | 1 | 1 | B1 | G1 | Conventional Steam Coal | 387.7 | 140289 | 128233 | [6 empty] | 1455728 | 1455728 |  |  | 1453952 |  | 1776 |  |  |  | 4253.2 |  | 33168 |  | 2922 |  | 744 | 12 | (ON) Once through No Cool Pond |  | ON | Open | Fresh | Surface | Mississippi River | Mississippi River | OP | 11 | 1979 |  |  | OP | 11 | 1979 |  |  | OP | 11 | 1979 | N | SUB | ST | N/A | Electric Utility | 1 |  |  |  | Simple
4716 | WI | 4271 | John P Madgett | 2015 | 2 | 1 | B1 | G1 | Conventional Steam Coal | 387.7 | 205079 | 189829 | [6 empty] | 2038859 | 2038859 |  |  | 2037142 |  | 1717 |  |  |  | 3838.8 |  | 20222 |  | 1883 |  | 672 | 12 | (ON) Once through No Cool Pond |  | ON | Open | Fresh | Surface | Mississippi River | Mississippi River | OP | 11 | 1979 |  |  | OP | 11 | 1979 |  |  | OP | 11 | 1979 | N | SUB | ST | N/A | Electric Utility | 1 |  |  |  | Simple
4716 | WI | 4271 | John P Madgett | 2015 | 3 | 1 | B1 | G1 | Conventional Steam Coal | 387.7 | 182605 | 168339 | [6 empty] | 1845815 | 1845815 |  |  | 1844215 |  | 1599 |  |  |  | 4247 |  | 25229 |  | 2301 |  | 743 | 12 | (ON) Once through No Cool Pond |  | ON | Open | Fresh | Surface | Mississippi River | Mississippi River | OP | 11 | 1979 |  |  | OP | 11 | 1979 |  |  | OP | 11 | 1979 | N | SUB | ST | N/A | Electric Utility | 1 |  |  |  | Simple
4716 | WI | 4271 | John P Madgett | 2015 | 4 | 1 | B1 | G1 | Conventional Steam Coal | 387.7 | 156549 | 143948 | [6 empty] | 1600052 | 1600052 |  |  | 1598299 |  | 1752 |  |  |  | 6423 |  | 44620 |  | 4014 |  | 720 | 12 | (ON) Once through No Cool Pond |  | ON | Open | Fresh | Surface | Mississippi River | Mississippi River | OP | 11 | 1979 |  |  | OP | 11 | 1979 |  |  | OP | 11 | 1979 | N | SUB | ST | N/A | Electric Utility | 1 |  |  |  | Simple
4716 | WI | 4271 | John P Madgett | 2015 | 5 | 1 | B1 | G1 | Conventional Steam Coal | 387.7 | 97825 | 88690 | [6 empty] | 1016888 | 1016888 |  |  | 1012960 |  | 3928 |  |  |  | 7627.5 |  | 86002 |  | 7501 |  | 620 | 12 | (ON) Once through No Cool Pond |  | ON | Open | Fresh | Surface | Mississippi River | Mississippi River | OP | 11 | 1979 |  |  | OP | 11 | 1979 |  |  | OP | 11 | 1979 | N | SUB | ST | N/A | Electric Utility | 1 |  |  |  | Simple
4716 | WI | 4271 | John P Madgett | 2015 | 6 | 1 | B1 | G1 | Conventional Steam Coal | 387.7 | 132431 | 120664 | [6 empty] | 1394071 | 1394071 |  |  | 1392525 |  | 1546 |  |  |  | 9678 |  | 80206 |  | 6942 |  | 720 | 12 | (ON) Once through No Cool Pond |  | ON | Open | Fresh | Surface | Mississippi River | Mississippi River | OP | 11 | 1979 |  |  | OP | 11 | 1979 |  |  | OP | 11 | 1979 | N | SUB | ST | N/A | Electric Utility | 1 |  |  |  | Simple
4716 | WI | 4271 | John P Madgett | 2015 | 7 | 1 | B1 | G1 | Conventional Steam Coal | 387.7 | 156006 | 142667 | [6 empty] | 1626239 | 1626239 |  |  | 1624851 |  | 1388 |  |  |  | 10000.6 |  | 70097 |  | 6150 |  | 744 | 12 | (ON) Once through No Cool Pond |  | ON | Open | Fresh | Surface | Mississippi River | Mississippi River | OP | 11 | 1979 |  |  | OP | 11 | 1979 |  |  | OP | 11 | 1979 | N | SUB | ST | N/A | Electric Utility | 1 |  |  |  | Simple
4716 | WI | 4271 | John P Madgett | 2015 | 8 | 1 | B1 | G1 | Conventional Steam Coal | 387.7 | 146091 | 133508 | [6 empty] | 1531809 | 1531809 |  |  | 1527070 |  | 4739 |  |  |  | 9093 |  | 68108 |  | 5936 |  | 691 | 12 | (ON) Once through No Cool Pond |  | ON | Open | Fresh | Surface | Mississippi River | Mississippi River | OP | 11 | 1979 |  |  | OP | 11 | 1979 |  |  | OP | 11 | 1979 | N | SUB | ST | N/A | Electric Utility | 1 |  |  |  | Simple
4716 | WI | 4271 | John P Madgett | 2015 | 9 | 1 | B1 | G1 | Conventional Steam Coal | 387.7 | 68036 | 61274 | [6 empty] | 706007 | 706007 |  |  | 695853 |  | 10155 |  |  |  | 4948.7 |  | 80763 |  | 7009 |  | 369 | 12 | (ON) Once through No Cool Pond |  | ON | Open | Fresh | Surface | Mississippi River | Mississippi River | OP | 11 | 1979 |  |  | OP | 11 | 1979 |  |  | OP | 11 | 1979 | N | SUB | ST | N/A | Electric Utility | 1 |  |  |  | Simple
4716 | WI | 4271 | John P Madgett | 2015 | 10 | 1 | B1 | G1 | Conventional Steam Coal | 387.7 | 128543 | 116846 | [6 empty] | 1345455 | 1345455 |  |  | 1343503 |  | 1952 |  |  |  | 10000.6 |  | 85588 |  | 7433 |  | 744 | 12 | (ON) Once through No Cool Pond |  | ON | Open | Fresh | Surface | Mississippi River | Mississippi River | OP | 11 | 1979 |  |  | OP | 11 | 1979 |  |  | OP | 11 | 1979 | N | SUB | ST | N/A | Electric Utility | 1 |  |  |  | Simple
4716 | WI | 4271 | John P Madgett | 2015 | 11 | 1 | B1 | G1 | Conventional Steam Coal | 387.7 | 102775 | 93079 | [6 empty] | 1080961 | 1080961 |  |  | 1076569 |  | 4392 |  |  |  | 8370 |  | 89924 |  | 7743 |  | 720 | 12 | (ON) Once through No Cool Pond |  | ON | Open | Fresh | Surface | Mississippi River | Mississippi River | OP | 11 | 1979 |  |  | OP | 11 | 1979 |  |  | OP | 11 | 1979 | N | SUB | ST | N/A | Electric Utility | 1 |  |  |  | Simple
4716 | WI | 4271 | John P Madgett | 2015 | 12 | 1 | B1 | G1 | Conventional Steam Coal | 387.7 | 129650 | 115735 | [6 empty] | 1343125 | 1343125 |  |  | 1341244 |  | 1882 |  |  |  | 5000.3 |  | 43205 |  | 3723 |  | 744 | 12 | (ON) Once through No Cool Pond |  | ON | Open | Fresh | Surface | Mississippi River | Mississippi River | OP | 11 | 1979 |  |  | OP | 11 | 1979 |  |  | OP | 11 | 1979 | N | SUB | ST | N/A | Electric Utility | 1 |  |  |  | Simple
11269 | TX | 4937 | Thomas C Ferguson | 2015 | 1 | 1 | 1 | 1 | Natural Gas Steam Turbine | 350 | [18 empty] | 8354.496 | 0 |  |  |  |  | 744 | 31 | (ON) Once through No Cool Pond |  | ON | Open | Fresh | Surface | Lake Lyndon B. Johnson | Lake Lyndon B. Johnson | RE | 8 | 1974 | 9 | 2013 | RE | 5 | 1974 | 9 | 2013 | OP | 3 | 2014 | N | NG | ST | N/A | Electric Utility | 3 |  |  |  | Unoperable
11269 | TX | 4937 | Thomas C Ferguson | 2015 | 2 | 1 | 1 | 1 | Natural Gas Steam Turbine | 350 | [18 empty] | 7337.738 | 0 |  |  |  |  | 672 | 31 | (ON) Once through No Cool Pond |  | ON | Open | Fresh | Surface | Lake Lyndon B. Johnson | Lake Lyndon B. Johnson | RE | 8 | 1974 | 9 | 2013 | RE | 5 | 1974 | 9 | 2013 | OP | 3 | 2014 | N | NG | ST | N/A | Electric Utility | 3 |  |  |  | Unoperable
11269 | TX | 4937 | Thomas C Ferguson | 2015 | 3 | 1 | 1 | 1 | Natural Gas Steam Turbine | 350 | [18 empty] | 9029.469 | 0 |  |  |  |  | 744 | 31 | (ON) Once through No Cool Pond |  | ON | Open | Fresh | Surface | Lake Lyndon B. Johnson | Lake Lyndon B. Johnson | RE | 8 | 1974 | 9 | 2013 | RE | 5 | 1974 | 9 | 2013 | OP | 3 | 2014 | N | NG | ST | N/A | Electric Utility | 3 |  |  |  | Unoperable
11269 | TX | 4937 | Thomas C Ferguson | 2015 | 4 | 1 | 1 | 1 | Natural Gas Steam Turbine | 350 | [18 empty] | 6885.236 | 0 |  |  |  |  | 720 | 31 | (ON) Once through No Cool Pond |  | ON | Open | Fresh | Surface | Lake Lyndon B. Johnson | Lake Lyndon B. Johnson | RE | 8 | 1974 | 9 | 2013 | RE | 5 | 1974 | 9 | 2013 | OP | 3 | 2014 | N | NG | ST | N/A | Electric Utility | 3 |  |  |  | Unoperable
11269 | TX | 4937 | Thomas C Ferguson | 2015 | 5 | 1 | 1 | 1 | Natural Gas Steam Turbine | 350 | [18 empty] | 8090.482 | 0 |  |  |  |  | 744 | 31 | (ON) Once through No Cool Pond |  | ON | Open | Fresh | Surface | Lake Lyndon B. Johnson | Lake Lyndon B. Johnson | RE | 8 | 1974 | 9 | 2013 | RE | 5 | 1974 | 9 | 2013 | OP | 3 | 2014 | N | NG | ST | N/A | Electric Utility | 3 |  |  |  | Unoperable
11269 | TX | 4937 | Thomas C Ferguson | 2015 | 6 | 1 | 1 | 1 | Natural Gas Steam Turbine | 350 | [18 empty] | 8561.998 | 0 |  |  |  |  | 720 | 31 | (ON) Once through No Cool Pond |  | ON | Open | Fresh | Surface | Lake Lyndon B. Johnson | Lake Lyndon B. Johnson | RE | 8 | 1974 | 9 | 2013 | RE | 5 | 1974 | 9 | 2013 | OP | 3 | 2014 | N | NG | ST | N/A | Electric Utility | 3 |  |  |  | Unoperable
11269 | TX | 4937 | Thomas C Ferguson | 2015 | 7 | 1 | 1 | 1 | Natural Gas Steam Turbine | 350 | [18 empty] | 9021.304 | 0 |  |  |  |  | 744 | 31 | (ON) Once through No Cool Pond |  | ON | Open | Fresh | Surface | Lake Lyndon B. Johnson | Lake Lyndon B. Johnson | RE | 8 | 1974 | 9 | 2013 | RE | 5 | 1974 | 9 | 2013 | OP | 3 | 2014 | N | NG | ST | N/A | Electric Utility | 3 |  |  |  | Unoperable
11269 | TX | 4937 | Thomas C Ferguson | 2015 | 8 | 1 | 1 | 1 | Natural Gas Steam Turbine | 350 | [18 empty] | 8910.547 | 0 |  |  |  |  | 744 | 31 | (ON) Once through No Cool Pond |  | ON | Open | Fresh | Surface | Lake Lyndon B. Johnson | Lake Lyndon B. Johnson | RE | 8 | 1974 | 9 | 2013 | RE | 5 | 1974 | 9 | 2013 | OP | 3 | 2014 | N | NG | ST | N/A | Electric Utility | 3 |  |  |  | Unoperable
11269 | TX | 4937 | Thomas C Ferguson | 2015 | 9 | 1 | 1 | 1 | Natural Gas Steam Turbine | 350 | [18 empty] | 8641.187 | 0 |  |  |  |  | 720 | 31 | (ON) Once through No Cool Pond |  | ON | Open | Fresh | Surface | Lake Lyndon B. Johnson | Lake Lyndon B. Johnson | RE | 8 | 1974 | 9 | 2013 | RE | 5 | 1974 | 9 | 2013 | OP | 3 | 2014 | N | NG | ST | N/A | Electric Utility | 3 |  |  |  | Unoperable
11269 | TX | 4937 | Thomas C Ferguson | 2015 | 10 | 1 | 1 | 1 | Natural Gas Steam Turbine | 350 | [18 empty] | 7989.868 | 0 |  |  |  |  | 744 | 31 | (ON) Once through No Cool Pond |  | ON | Open | Fresh | Surface | Lake Lyndon B. Johnson | Lake Lyndon B. Johnson | RE | 8 | 1974 | 9 | 2013 | RE | 5 | 1974 | 9 | 2013 | OP | 3 | 2014 | N | NG | ST | N/A | Electric Utility | 3 |  |  |  | Unoperable
11269 | TX | 4937 | Thomas C Ferguson | 2015 | 11 | 1 | 1 | 1 | Natural Gas Steam Turbine | 350 | [18 empty] | 7393.426 | 0 |  |  |  |  | 720 | 31 | (ON) Once through No Cool Pond |  | ON | Open | Fresh | Surface | Lake Lyndon B. Johnson | Lake Lyndon B. Johnson | RE | 8 | 1974 | 9 | 2013 | RE | 5 | 1974 | 9 | 2013 | OP | 3 | 2014 | N | NG | ST | N/A | Electric Utility | 3 |  |  |  | Unoperable
11269 | TX | 4937 | Thomas C Ferguson | 2015 | 12 | 1 | 1 | 1 | Natural Gas Steam Turbine | 350 | [18 empty] | 8841.882 | 0 |  |  |  |  | 744 | 31 | (ON) Once through No Cool Pond |  | ON | Open | Fresh | Surface | Lake Lyndon B. Johnson | Lake Lyndon B. Johnson | RE | 8 | 1974 | 9 | 2013 | RE | 5 | 1974 | 9 | 2013 | OP | 3 | 2014 | N | NG | ST | N/A | Electric Utility | 3 |  |  |  | Unoperable
11269 | TX | 4937 | Thomas C Ferguson | 2015 | 1 | CT-1 | CT-1 | 1 | Natural Gas Fired Combined Cycle | [6 empty] | 168 | [12 empty] | 8354.496 | 0 |  |  |  |  | 744 | 31 | (ON) Once through No Cool Pond |  | ON | Open | Fresh | Surface | Lake Lyndon B. Johnson | Lake Lyndon B. Johnson | OP | 8 | 2014 |  |  | OP | 3 | 2014 |  |  | OP | 3 | 2014 | N | NG | CT | N/A | Electric Utility | 3 |  |  |  | 1C MB MG
11269 | TX | 4937 | Thomas C Ferguson | 2015 | 2 | CT-1 | CT-1 | 1 | Natural Gas Fired Combined Cycle | [6 empty] | 168 | 151523 | 147110 | 805801 |  |  | 805801 |  | 805801 |  |  |  |  | 7337.738 | 0 |  |  |  |  | 672 | 31 | (ON) Once through No Cool Pond |  | ON | Open | Fresh | Surface | Lake Lyndon B. Johnson | Lake Lyndon B. Johnson | OP | 8 | 2014 |  |  | OP | 3 | 2014 |  |  | OP | 3 | 2014 | N | NG | CT | N/A | Electric Utility | 3 |  |  |  | 1C MB MG
11269 | TX | 4937 | Thomas C Ferguson | 2015 | 3 | CT-1 | CT-1 | 1 | Natural Gas Fired Combined Cycle | [6 empty] | 168 | 230352 | 223760 | 1190653 |  |  | 1190653 |  | 1190653 |  |  |  |  | 9029.469 | 0 |  |  |  |  | 744 | 31 | (ON) Once through No Cool Pond |  | ON | Open | Fresh | Surface | Lake Lyndon B. Johnson | Lake Lyndon B. Johnson | OP | 8 | 2014 |  |  | OP | 3 | 2014 |  |  | OP | 3 | 2014 | N | NG | CT | N/A | Electric Utility | 3 |  |  |  | 1C MB MG
11269 | TX | 4937 | Thomas C Ferguson | 2015 | 4 | CT-1 | CT-1 | 1 | Natural Gas Fired Combined Cycle | [6 empty] | 168 | 132999 | 128989 | 676062 |  |  | 676062 |  | 676062 |  |  |  |  | 6885.236 | 0 |  |  |  |  | 720 | 31 | (ON) Once through No Cool Pond |  | ON | Open | Fresh | Surface | Lake Lyndon B. Johnson | Lake Lyndon B. Johnson | OP | 8 | 2014 |  |  | OP | 3 | 2014 |  |  | OP | 3 | 2014 | N | NG | CT | N/A | Electric Utility | 3 |  |  |  | 1C MB MG
11269 | TX | 4937 | Thomas C Ferguson | 2015 | 5 | CT-1 | CT-1 | 1 | Natural Gas Fired Combined Cycle | [6 empty] | 168 | 206822 | 200477 | 1092317 |  |  | 1092317 |  | 1092317 |  |  |  |  | 8090.482 | 0 |  |  |  |  | 744 | 31 | (ON) Once through No Cool Pond |  | ON | Open | Fresh | Surface | Lake Lyndon B. Johnson | Lake Lyndon B. Johnson | OP | 8 | 2014 |  |  | OP | 3 | 2014 |  |  | OP | 3 | 2014 | N | NG | CT | N/A | Electric Utility | 3 |  |  |  | 1C MB MG
11269 | TX | 4937 | Thomas C Ferguson | 2015 | 6 | CT-1 | CT-1 | 1 | Natural Gas Fired Combined Cycle | [6 empty] | 168 | 215456 | 209160 | 1096992 |  |  | 1096992 |  | 1096992 |  |  |  |  | 8561.998 | 0 |  |  |  |  | 720 | 31 | (ON) Once through No Cool Pond |  | ON | Open | Fresh | Surface | Lake Lyndon B. Johnson | Lake Lyndon B. Johnson | OP | 8 | 2014 |  |  | OP | 3 | 2014 |  |  | OP | 3 | 2014 | N | NG | CT | N/A | Electric Utility | 3 |  |  |  | 1C MB MG
11269 | TX | 4937 | Thomas C Ferguson | 2015 | 7 | CT-1 | CT-1 | 1 | Natural Gas Fired Combined Cycle | [6 empty] | 168 | 108280 | 104925 | 1133233 |  |  | 1133233 |  | 1133233 |  |  |  |  | 9021.304 | 0 |  |  |  |  | 744 | 31 | (ON) Once through No Cool Pond |  | ON | Open | Fresh | Surface | Lake Lyndon B. Johnson | Lake Lyndon B. Johnson | OP | 8 | 2014 |  |  | OP | 3 | 2014 |  |  | OP | 3 | 2014 | N | NG | CT | N/A | Electric Utility | 3 |  |  |  | 1C MB MG
11269 | TX | 4937 | Thomas C Ferguson | 2015 | 8 | CT-1 | CT-1 | 1 | Natural Gas Fired Combined Cycle | [6 empty] | 168 | 111794 | 108397 | 1156968 |  |  | 1156968 |  | 1156968 |  |  |  |  | 8910.547 | 0 |  |  |  |  | 744 | 31 | (ON) Once through No Cool Pond |  | ON | Open | Fresh | Surface | Lake Lyndon B. Johnson | Lake Lyndon B. Johnson | OP | 8 | 2014 |  |  | OP | 3 | 2014 |  |  | OP | 3 | 2014 | N | NG | CT | N/A | Electric Utility | 3 |  |  |  | 1C MB MG
11269 | TX | 4937 | Thomas C Ferguson | 2015 | 9 | CT-1 | CT-1 | 1 | Natural Gas Fired Combined Cycle | [6 empty] | 168 | 113348 | 110024 | 1155552 |  |  | 1155552 |  | 1155552 |  |  |  |  | 8641.187 | 0 |  |  |  |  | 720 | 31 | (ON) Once through No Cool Pond |  | ON | Open | Fresh | Surface | Lake Lyndon B. Johnson | Lake Lyndon B. Johnson | OP | 8 | 2014 |  |  | OP | 3 | 2014 |  |  | OP | 3 | 2014 | N | NG | CT | N/A | Electric Utility | 3 |  |  |  | 1C MB MG
11269 | TX | 4937 | Thomas C Ferguson | 2015 | 10 | CT-1 | CT-1 | 1 | Natural Gas Fired Combined Cycle | [6 empty] | 168 | 99998 | 97102 | 1016182 |  |  | 1016182 |  | 1016182 |  |  |  |  | 7989.868 | 0 |  |  |  |  | 744 | 31 | (ON) Once through No Cool Pond |  | ON | Open | Fresh | Surface | Lake Lyndon B. Johnson | Lake Lyndon B. Johnson | OP | 8 | 2014 |  |  | OP | 3 | 2014 |  |  | OP | 3 | 2014 | N | NG | CT | N/A | Electric Utility | 3 |  |  |  | 1C MB MG
11269 | TX | 4937 | Thomas C Ferguson | 2015 | 11 | CT-1 | CT-1 | 1 | Natural Gas Fired Combined Cycle | [6 empty] | 168 | 79550 | 77030 | 807585 |  |  | 807585 |  | 807585 |  |  |  |  | 7393.426 | 0 |  |  |  |  | 720 | 31 | (ON) Once through No Cool Pond |  | ON | Open | Fresh | Surface | Lake Lyndon B. Johnson | Lake Lyndon B. Johnson | OP | 8 | 2014 |  |  | OP | 3 | 2014 |  |  | OP | 3 | 2014 | N | NG | CT | N/A | Electric Utility | 3 |  |  |  | 1C MB MG
11269 | TX | 4937 | Thomas C Ferguson | 2015 | 12 | CT-1 | CT-1 | 1 | Natural Gas Fired Combined Cycle | [6 empty] | 168 | 103798 | 100496 | 1074271 |  |  | 1074271 |  | 1074271 |  |  |  |  | 8841.882 | 0 |  |  |  |  | 744 | 31 | (ON) Once through No Cool Pond |  | ON | Open | Fresh | Surface | Lake Lyndon B. Johnson | Lake Lyndon B. Johnson | OP | 8 | 2014 |  |  | OP | 3 | 2014 |  |  | OP | 3 | 2014 | N | NG | CT | N/A | Electric Utility | 3 |  |  |  | 1C MB MG
11269 | TX | 4937 | Thomas C Ferguson | 2015 | 1 | CT-2 | CT-1 | 1 | Natural Gas Fired Combined Cycle | [6 empty] | 168 | [12 empty] | 8354.496 | 0 |  |  |  |  | 744 | 31 | (ON) Once through No Cool Pond |  | ON | Open | Fresh | Surface | Lake Lyndon B. Johnson | Lake Lyndon B. Johnson | OP | 8 | 2014 |  |  | OP | 3 | 2014 |  |  | OP | 3 | 2014 | N | NG | CT | N/A | Electric Utility | 3 |  |  |  | 1C MB MG
11269 | TX | 4937 | Thomas C Ferguson | 2015 | 2 | CT-2 | CT-1 | 1 | Natural Gas Fired Combined Cycle | [6 empty] | 168 |  |  | 785565 |  |  | 785565 |  | 785565 |  |  |  |  | 7337.738 | 0 |  |  |  |  | 672 | 31 | (ON) Once through No Cool Pond |  | ON | Open | Fresh | Surface | Lake Lyndon B. Johnson | Lake Lyndon B. Johnson | OP | 8 | 2014 |  |  | OP | 3 | 2014 |  |  | OP | 3 | 2014 | N | NG | CT | N/A | Electric Utility | 3 |  |  |  | 1C MB MG
11269 | TX | 4937 | Thomas C Ferguson | 2015 | 3 | CT-2 | CT-1 | 1 | Natural Gas Fired Combined Cycle | [6 empty] | 168 |  |  | 1160753 |  |  | 1160753 |  | 1160753 |  |  |  |  | 9029.469 | 0 |  |  |  |  | 744 | 31 | (ON) Once through No Cool Pond |  | ON | Open | Fresh | Surface | Lake Lyndon B. Johnson | Lake Lyndon B. Johnson | OP | 8 | 2014 |  |  | OP | 3 | 2014 |  |  | OP | 3 | 2014 | N | NG | CT | N/A | Electric Utility | 3 |  |  |  | 1C MB MG
11269 | TX | 4937 | Thomas C Ferguson | 2015 | 4 | CT-2 | CT-1 | 1 | Natural Gas Fired Combined Cycle | [6 empty] | 168 |  |  | 716527 |  |  | 716527 |  | 716527 |  |  |  |  | 6885.236 | 0 |  |  |  |  | 720 | 31 | (ON) Once through No Cool Pond |  | ON | Open | Fresh | Surface | Lake Lyndon B. Johnson | Lake Lyndon B. Johnson | OP | 8 | 2014 |  |  | OP | 3 | 2014 |  |  | OP | 3 | 2014 | N | NG | CT | N/A | Electric Utility | 3 |  |  |  | 1C MB MG
11269 | TX | 4937 | Thomas C Ferguson | 2015 | 5 | CT-2 | CT-1 | 1 | Natural Gas Fired Combined Cycle | [6 empty] | 168 |  |  | 1075444 |  |  | 1075444 |  | 1075444 |  |  |  |  | 8090.482 | 0 |  |  |  |  | 744 | 31 | (ON) Once through No Cool Pond |  | ON | Open | Fresh | Surface | Lake Lyndon B. Johnson | Lake Lyndon B. Johnson | OP | 8 | 2014 |  |  | OP | 3 | 2014 |  |  | OP | 3 | 2014 | N | NG | CT | N/A | Electric Utility | 3 |  |  |  | 1C MB MG
11269 | TX | 4937 | Thomas C Ferguson | 2015 | 6 | CT-2 | CT-1 | 1 | Natural Gas Fired Combined Cycle | [6 empty] | 168 |  |  | 1106387 |  |  | 1106387 |  | 1106387 |  |  |  |  | 8561.998 | 0 |  |  |  |  | 720 | 31 | (ON) Once through No Cool Pond |  | ON | Open | Fresh | Surface | Lake Lyndon B. Johnson | Lake Lyndon B. Johnson | OP | 8 | 2014 |  |  | OP | 3 | 2014 |  |  | OP | 3 | 2014 | N | NG | CT | N/A | Electric Utility | 3 |  |  |  | 1C MB MG
11269 | TX | 4937 | Thomas C Ferguson | 2015 | 7 | CT-2 | CT-1 | 1 | Natural Gas Fired Combined Cycle | [6 empty] | 168 | 108491 | 105324 | 1135442 |  |  | 1135442 |  | 1135442 |  |  |  |  | 9021.304 | 0 |  |  |  |  | 744 | 31 | (ON) Once through No Cool Pond |  | ON | Open | Fresh | Surface | Lake Lyndon B. Johnson | Lake Lyndon B. Johnson | OP | 8 | 2014 |  |  | OP | 3 | 2014 |  |  | OP | 3 | 2014 | N | NG | CT | N/A | Electric Utility | 3 |  |  |  | 1C MB MG
11269 | TX | 4937 | Thomas C Ferguson | 2015 | 8 | CT-2 | CT-1 | 1 | Natural Gas Fired Combined Cycle | [6 empty] | 168 | 110918 | 107741 | 1147901 |  |  | 1147901 |  | 1147901 |  |  |  |  | 8910.547 | 0 |  |  |  |  | 744 | 31 | (ON) Once through No Cool Pond |  | ON | Open | Fresh | Surface | Lake Lyndon B. Johnson | Lake Lyndon B. Johnson | OP | 8 | 2014 |  |  | OP | 3 | 2014 |  |  | OP | 3 | 2014 | N | NG | CT | N/A | Electric Utility | 3 |  |  |  | 1C MB MG
11269 | TX | 4937 | Thomas C Ferguson | 2015 | 9 | CT-2 | CT-1 | 1 | Natural Gas Fired Combined Cycle | [6 empty] | 168 | 114063 | 111021 | 1162842 |  |  | 1162842 |  | 1162842 |  |  |  |  | 8641.187 | 0 |  |  |  |  | 720 | 31 | (ON) Once through No Cool Pond |  | ON | Open | Fresh | Surface | Lake Lyndon B. Johnson | Lake Lyndon B. Johnson | OP | 8 | 2014 |  |  | OP | 3 | 2014 |  |  | OP | 3 | 2014 | N | NG | CT | N/A | Electric Utility | 3 |  |  |  | 1C MB MG
11269 | TX | 4937 | Thomas C Ferguson | 2015 | 10 | CT-2 | CT-1 | 1 | Natural Gas Fired Combined Cycle | [6 empty] | 168 | 102932 | 100148 | 1045997 |  |  | 1045997 |  | 1045997 |  |  |  |  | 7989.868 | 0 |  |  |  |  | 744 | 31 | (ON) Once through No Cool Pond |  | ON | Open | Fresh | Surface | Lake Lyndon B. Johnson | Lake Lyndon B. Johnson | OP | 8 | 2014 |  |  | OP | 3 | 2014 |  |  | OP | 3 | 2014 | N | NG | CT | N/A | Electric Utility | 3 |  |  |  | 1C MB MG
11269 | TX | 4937 | Thomas C Ferguson | 2015 | 11 | CT-2 | CT-1 | 1 | Natural Gas Fired Combined Cycle | [6 empty] | 168 | 85958 | 83518 | 872639 |  |  | 872639 |  | 872639 |  |  |  |  | 7393.426 | 0 |  |  |  |  | 720 | 31 | (ON) Once through No Cool Pond |  | ON | Open | Fresh | Surface | Lake Lyndon B. Johnson | Lake Lyndon B. Johnson | OP | 8 | 2014 |  |  | OP | 3 | 2014 |  |  | OP | 3 | 2014 | N | NG | CT | N/A | Electric Utility | 3 |  |  |  | 1C MB MG
11269 | TX | 4937 | Thomas C Ferguson | 2015 | 12 | CT-2 | CT-1 | 1 | Natural Gas Fired Combined Cycle | [6 empty] | 168 | 115793 | 112670 | 1198418 |  |  | 1198418 |  | 1198418 |  |  |  |  | 8841.882 | 0 |  |  |  |  | 744 | 31 | (ON) Once through No Cool Pond |  | ON | Open | Fresh | Surface | Lake Lyndon B. Johnson | Lake Lyndon B. Johnson | OP | 8 | 2014 |  |  | OP | 3 | 2014 |  |  | OP | 3 | 2014 | N | NG | CT | N/A | Electric Utility | 3 |  |  |  | 1C MB MG
11269 | TX | 4937 | Thomas C Ferguson | 2015 | 1 | STG | CT-1 | 1 | Natural Gas Fired Combined Cycle | 180 | [18 empty] | 8354.496 | 0 |  |  |  |  | 744 | 31 | (ON) Once through No Cool Pond |  | ON | Open | Fresh | Surface | Lake Lyndon B. Johnson | Lake Lyndon B. Johnson | OP | 8 | 2014 |  |  | OP | 3 | 2014 |  |  | OP | 3 | 2014 | N | NG | CA | N | Electric Utility | 3 |  |  |  | 1C MB MG
11269 | TX | 4937 | Thomas C Ferguson | 2015 | 2 | STG | CT-1 | 1 | Natural Gas Fired Combined Cycle | 180 | 85822 | 85739 | [6 empty] | 0 | 0 |  |  |  | 0 |  |  |  |  | 7337.738 | 0 |  |  |  |  | 672 | 31 | (ON) Once through No Cool Pond |  | ON | Open | Fresh | Surface | Lake Lyndon B. Johnson | Lake Lyndon B. Johnson | OP | 8 | 2014 |  |  | OP | 3 | 2014 |  |  | OP | 3 | 2014 | N | NG | CA | N | Electric Utility | 3 |  |  |  | 1C MB MG
11269 | TX | 4937 | Thomas C Ferguson | 2015 | 3 | STG | CT-1 | 1 | Natural Gas Fired Combined Cycle | 180 | 133551 | 133405 | [6 empty] | 0 | 0 |  |  |  | 0 |  |  |  |  | 9029.469 | 0 |  |  |  |  | 744 | 31 | (ON) Once through No Cool Pond |  | ON | Open | Fresh | Surface | Lake Lyndon B. Johnson | Lake Lyndon B. Johnson | OP | 8 | 2014 |  |  | OP | 3 | 2014 |  |  | OP | 3 | 2014 | N | NG | CA | N | Electric Utility | 3 |  |  |  | 1C MB MG
11269 | TX | 4937 | Thomas C Ferguson | 2015 | 4 | STG | CT-1 | 1 | Natural Gas Fired Combined Cycle | 180 | 79095 | 79045 | [6 empty] | 0 | 0 |  |  |  | 0 |  |  |  |  | 6885.236 | 0 |  |  |  |  | 720 | 31 | (ON) Once through No Cool Pond |  | ON | Open | Fresh | Surface | Lake Lyndon B. Johnson | Lake Lyndon B. Johnson | OP | 8 | 2014 |  |  | OP | 3 | 2014 |  |  | OP | 3 | 2014 | N | NG | CA | N | Electric Utility | 3 |  |  |  | 1C MB MG
11269 | TX | 4937 | Thomas C Ferguson | 2015 | 5 | STG | CT-1 | 1 | Natural Gas Fired Combined Cycle | 180 | 126394 | 126291 | [6 empty] | 0 | 0 |  |  |  | 0 |  |  |  |  | 8090.482 | 0 |  |  |  |  | 744 | 31 | (ON) Once through No Cool Pond |  | ON | Open | Fresh | Surface | Lake Lyndon B. Johnson | Lake Lyndon B. Johnson | OP | 8 | 2014 |  |  | OP | 3 | 2014 |  |  | OP | 3 | 2014 | N | NG | CA | N | Electric Utility | 3 |  |  |  | 1C MB MG
11269 | TX | 4937 | Thomas C Ferguson | 2015 | 6 | STG | CT-1 | 1 | Natural Gas Fired Combined Cycle | 180 | 126428 | 126330 | [6 empty] | 0 | 0 |  |  |  | 0 |  |  |  |  | 8561.998 | 0 |  |  |  |  | 720 | 31 | (ON) Once through No Cool Pond |  | ON | Open | Fresh | Surface | Lake Lyndon B. Johnson | Lake Lyndon B. Johnson | OP | 8 | 2014 |  |  | OP | 3 | 2014 |  |  | OP | 3 | 2014 | N | NG | CA | N | Electric Utility | 3 |  |  |  | 1C MB MG
11269 | TX | 4937 | Thomas C Ferguson | 2015 | 7 | STG | CT-1 | 1 | Natural Gas Fired Combined Cycle | 180 | 129147 | 129058 | [6 empty] | 0 | 0 |  |  |  | 0 |  |  |  |  | 9021.304 | 0 |  |  |  |  | 744 | 31 | (ON) Once through No Cool Pond |  | ON | Open | Fresh | Surface | Lake Lyndon B. Johnson | Lake Lyndon B. Johnson | OP | 8 | 2014 |  |  | OP | 3 | 2014 |  |  | OP | 3 | 2014 | N | NG | CA | N | Electric Utility | 3 |  |  |  | 1C MB MG
11269 | TX | 4937 | Thomas C Ferguson | 2015 | 8 | STG | CT-1 | 1 | Natural Gas Fired Combined Cycle | 180 | 130884 | 130790 | [6 empty] | 0 | 0 |  |  |  | 0 |  |  |  |  | 8910.547 | 0 |  |  |  |  | 744 | 31 | (ON) Once through No Cool Pond |  | ON | Open | Fresh | Surface | Lake Lyndon B. Johnson | Lake Lyndon B. Johnson | OP | 8 | 2014 |  |  | OP | 3 | 2014 |  |  | OP | 3 | 2014 | N | NG | CA | N | Electric Utility | 3 |  |  |  | 1C MB MG
11269 | TX | 4937 | Thomas C Ferguson | 2015 | 9 | STG | CT-1 | 1 | Natural Gas Fired Combined Cycle | 180 | 129630 | 129536 | [6 empty] | 0 | 0 |  |  |  | 0 |  |  |  |  | 8641.187 | 0 |  |  |  |  | 720 | 31 | (ON) Once through No Cool Pond |  | ON | Open | Fresh | Surface | Lake Lyndon B. Johnson | Lake Lyndon B. Johnson | OP | 8 | 2014 |  |  | OP | 3 | 2014 |  |  | OP | 3 | 2014 | N | NG | CA | N | Electric Utility | 3 |  |  |  | 1C MB MG
11269 | TX | 4937 | Thomas C Ferguson | 2015 | 10 | STG | CT-1 | 1 | Natural Gas Fired Combined Cycle | 180 | 114077 | 113995 | [6 empty] | 0 | 0 |  |  |  | 0 |  |  |  |  | 7989.868 | 0 |  |  |  |  | 744 | 31 | (ON) Once through No Cool Pond |  | ON | Open | Fresh | Surface | Lake Lyndon B. Johnson | Lake Lyndon B. Johnson | OP | 8 | 2014 |  |  | OP | 3 | 2014 |  |  | OP | 3 | 2014 | N | NG | CA | N | Electric Utility | 3 |  |  |  | 1C MB MG
11269 | TX | 4937 | Thomas C Ferguson | 2015 | 11 | STG | CT-1 | 1 | Natural Gas Fired Combined Cycle | 180 | 94523 | 94480 | [6 empty] | 0 | 0 |  |  |  | 0 |  |  |  |  | 7393.426 | 0 |  |  |  |  | 720 | 31 | (ON) Once through No Cool Pond |  | ON | Open | Fresh | Surface | Lake Lyndon B. Johnson | Lake Lyndon B. Johnson | OP | 8 | 2014 |  |  | OP | 3 | 2014 |  |  | OP | 3 | 2014 | N | NG | CA | N | Electric Utility | 3 |  |  |  | 1C MB MG
11269 | TX | 4937 | Thomas C Ferguson | 2015 | 12 | STG | CT-1 | 1 | Natural Gas Fired Combined Cycle | 180 | 124691 | 124639 | [6 empty] | 0 | 0 |  |  |  | 0 |  |  |  |  | 8841.882 | 0 |  |  |  |  | 744 | 31 | (ON) Once through No Cool Pond |  | ON | Open | Fresh | Surface | Lake Lyndon B. Johnson | Lake Lyndon B. Johnson | OP | 8 | 2014 |  |  | OP | 3 | 2014 |  |  | OP | 3 | 2014 | N | NG | CA | N | Electric Utility | 3 |  |  |  | 1C MB MG
11269 | TX | 4937 | Thomas C Ferguson | 2015 | 1 | CT-1 | CT-2 | 1 | Natural Gas Fired Combined Cycle | [6 empty] | 168 | [12 empty] | 8354.496 | 0 |  |  |  |  | 744 | 31 | (ON) Once through No Cool Pond |  | ON | Open | Fresh | Surface | Lake Lyndon B. Johnson | Lake Lyndon B. Johnson | OP | 8 | 2014 |  |  | OP | 3 | 2014 |  |  | OP | 3 | 2014 | N | NG | CT | N/A | Electric Utility | 3 |  |  |  | 1C MB MG
11269 | TX | 4937 | Thomas C Ferguson | 2015 | 2 | CT-1 | CT-2 | 1 | Natural Gas Fired Combined Cycle | [6 empty] | 168 | 151523 | 147110 | 805801 |  |  | 805801 |  | 805801 |  |  |  |  | 7337.738 | 0 |  |  |  |  | 672 | 31 | (ON) Once through No Cool Pond |  | ON | Open | Fresh | Surface | Lake Lyndon B. Johnson | Lake Lyndon B. Johnson | OP | 8 | 2014 |  |  | OP | 3 | 2014 |  |  | OP | 3 | 2014 | N | NG | CT | N/A | Electric Utility | 3 |  |  |  | 1C MB MG
11269 | TX | 4937 | Thomas C Ferguson | 2015 | 3 | CT-1 | CT-2 | 1 | Natural Gas Fired Combined Cycle | [6 empty] | 168 | 230352 | 223760 | 1190653 |  |  | 1190653 |  | 1190653 |  |  |  |  | 9029.469 | 0 |  |  |  |  | 744 | 31 | (ON) Once through No Cool Pond |  | ON | Open | Fresh | Surface | Lake Lyndon B. Johnson | Lake Lyndon B. Johnson | OP | 8 | 2014 |  |  | OP | 3 | 2014 |  |  | OP | 3 | 2014 | N | NG | CT | N/A | Electric Utility | 3 |  |  |  | 1C MB MG
11269 | TX | 4937 | Thomas C Ferguson | 2015 | 4 | CT-1 | CT-2 | 1 | Natural Gas Fired Combined Cycle | [6 empty] | 168 | 132999 | 128989 | 676062 |  |  | 676062 |  | 676062 |  |  |  |  | 6885.236 | 0 |  |  |  |  | 720 | 31 | (ON) Once through No Cool Pond |  | ON | Open | Fresh | Surface | Lake Lyndon B. Johnson | Lake Lyndon B. Johnson | OP | 8 | 2014 |  |  | OP | 3 | 2014 |  |  | OP | 3 | 2014 | N | NG | CT | N/A | Electric Utility | 3 |  |  |  | 1C MB MG
11269 | TX | 4937 | Thomas C Ferguson | 2015 | 5 | CT-1 | CT-2 | 1 | Natural Gas Fired Combined Cycle | [6 empty] | 168 | 206822 | 200477 | 1092317 |  |  | 1092317 |  | 1092317 |  |  |  |  | 8090.482 | 0 |  |  |  |  | 744 | 31 | (ON) Once through No Cool Pond |  | ON | Open | Fresh | Surface | Lake Lyndon B. Johnson | Lake Lyndon B. Johnson | OP | 8 | 2014 |  |  | OP | 3 | 2014 |  |  | OP | 3 | 2014 | N | NG | CT | N/A | Electric Utility | 3 |  |  |  | 1C MB MG
11269 | TX | 4937 | Thomas C Ferguson | 2015 | 6 | CT-1 | CT-2 | 1 | Natural Gas Fired Combined Cycle | [6 empty] | 168 | 215456 | 209160 | 1096992 |  |  | 1096992 |  | 1096992 |  |  |  |  | 8561.998 | 0 |  |  |  |  | 720 | 31 | (ON) Once through No Cool Pond |  | ON | Open | Fresh | Surface | Lake Lyndon B. Johnson | Lake Lyndon B. Johnson | OP | 8 | 2014 |  |  | OP | 3 | 2014 |  |  | OP | 3 | 2014 | N | NG | CT | N/A | Electric Utility | 3 |  |  |  | 1C MB MG
11269 | TX | 4937 | Thomas C Ferguson | 2015 | 7 | CT-1 | CT-2 | 1 | Natural Gas Fired Combined Cycle | [6 empty] | 168 | 108280 | 104925 | 1133233 |  |  | 1133233 |  | 1133233 |  |  |  |  | 9021.304 | 0 |  |  |  |  | 744 | 31 | (ON) Once through No Cool Pond |  | ON | Open | Fresh | Surface | Lake Lyndon B. Johnson | Lake Lyndon B. Johnson | OP | 8 | 2014 |  |  | OP | 3 | 2014 |  |  | OP | 3 | 2014 | N | NG | CT | N/A | Electric Utility | 3 |  |  |  | 1C MB MG
11269 | TX | 4937 | Thomas C Ferguson | 2015 | 8 | CT-1 | CT-2 | 1 | Natural Gas Fired Combined Cycle | [6 empty] | 168 | 111794 | 108397 | 1156968 |  |  | 1156968 |  | 1156968 |  |  |  |  | 8910.547 | 0 |  |  |  |  | 744 | 31 | (ON) Once through No Cool Pond |  | ON | Open | Fresh | Surface | Lake Lyndon B. Johnson | Lake Lyndon B. Johnson | OP | 8 | 2014 |  |  | OP | 3 | 2014 |  |  | OP | 3 | 2014 | N | NG | CT | N/A | Electric Utility | 3 |  |  |  | 1C MB MG
11269 | TX | 4937 | Thomas C Ferguson | 2015 | 9 | CT-1 | CT-2 | 1 | Natural Gas Fired Combined Cycle | [6 empty] | 168 | 113348 | 110024 | 1155552 |  |  | 1155552 |  | 1155552 |  |  |  |  | 8641.187 | 0 |  |  |  |  | 720 | 31 | (ON) Once through No Cool Pond |  | ON | Open | Fresh | Surface | Lake Lyndon B. Johnson | Lake Lyndon B. Johnson | OP | 8 | 2014 |  |  | OP | 3 | 2014 |  |  | OP | 3 | 2014 | N | NG | CT | N/A | Electric Utility | 3 |  |  |  | 1C MB MG
11269 | TX | 4937 | Thomas C Ferguson | 2015 | 10 | CT-1 | CT-2 | 1 | Natural Gas Fired Combined Cycle | [6 empty] | 168 | 99998 | 97102 | 1016182 |  |  | 1016182 |  | 1016182 |  |  |  |  | 7989.868 | 0 |  |  |  |  | 744 | 31 | (ON) Once through No Cool Pond |  | ON | Open | Fresh | Surface | Lake Lyndon B. Johnson | Lake Lyndon B. Johnson | OP | 8 | 2014 |  |  | OP | 3 | 2014 |  |  | OP | 3 | 2014 | N | NG | CT | N/A | Electric Utility | 3 |  |  |  | 1C MB MG
11269 | TX | 4937 | Thomas C Ferguson | 2015 | 11 | CT-1 | CT-2 | 1 | Natural Gas Fired Combined Cycle | [6 empty] | 168 | 79550 | 77030 | 807585 |  |  | 807585 |  | 807585 |  |  |  |  | 7393.426 | 0 |  |  |  |  | 720 | 31 | (ON) Once through No Cool Pond |  | ON | Open | Fresh | Surface | Lake Lyndon B. Johnson | Lake Lyndon B. Johnson | OP | 8 | 2014 |  |  | OP | 3 | 2014 |  |  | OP | 3 | 2014 | N | NG | CT | N/A | Electric Utility | 3 |  |  |  | 1C MB MG
11269 | TX | 4937 | Thomas C Ferguson | 2015 | 12 | CT-1 | CT-2 | 1 | Natural Gas Fired Combined Cycle | [6 empty] | 168 | 103798 | 100496 | 1074271 |  |  | 1074271 |  | 1074271 |  |  |  |  | 8841.882 | 0 |  |  |  |  | 744 | 31 | (ON) Once through No Cool Pond |  | ON | Open | Fresh | Surface | Lake Lyndon B. Johnson | Lake Lyndon B. Johnson | OP | 8 | 2014 |  |  | OP | 3 | 2014 |  |  | OP | 3 | 2014 | N | NG | CT | N/A | Electric Utility | 3 |  |  |  | 1C MB MG
11269 | TX | 4937 | Thomas C Ferguson | 2015 | 1 | CT-2 | CT-2 | 1 | Natural Gas Fired Combined Cycle | [6 empty] | 168 | [12 empty] | 8354.496 | 0 |  |  |  |  | 744 | 31 | (ON) Once through No Cool Pond |  | ON | Open | Fresh | Surface | Lake Lyndon B. Johnson | Lake Lyndon B. Johnson | OP | 8 | 2014 |  |  | OP | 3 | 2014 |  |  | OP | 3 | 2014 | N | NG | CT | N/A | Electric Utility | 3 |  |  |  | 1C MB MG
11269 | TX | 4937 | Thomas C Ferguson | 2015 | 2 | CT-2 | CT-2 | 1 | Natural Gas Fired Combined Cycle | [6 empty] | 168 |  |  | 785565 |  |  | 785565 |  | 785565 |  |  |  |  | 7337.738 | 0 |  |  |  |  | 672 | 31 | (ON) Once through No Cool Pond |  | ON | Open | Fresh | Surface | Lake Lyndon B. Johnson | Lake Lyndon B. Johnson | OP | 8 | 2014 |  |  | OP | 3 | 2014 |  |  | OP | 3 | 2014 | N | NG | CT | N/A | Electric Utility | 3 |  |  |  | 1C MB MG
11269 | TX | 4937 | Thomas C Ferguson | 2015 | 3 | CT-2 | CT-2 | 1 | Natural Gas Fired Combined Cycle | [6 empty] | 168 |  |  | 1160753 |  |  | 1160753 |  | 1160753 |  |  |  |  | 9029.469 | 0 |  |  |  |  | 744 | 31 | (ON) Once through No Cool Pond |  | ON | Open | Fresh | Surface | Lake Lyndon B. Johnson | Lake Lyndon B. Johnson | OP | 8 | 2014 |  |  | OP | 3 | 2014 |  |  | OP | 3 | 2014 | N | NG | CT | N/A | Electric Utility | 3 |  |  |  | 1C MB MG
11269 | TX | 4937 | Thomas C Ferguson | 2015 | 4 | CT-2 | CT-2 | 1 | Natural Gas Fired Combined Cycle | [6 empty] | 168 |  |  | 716527 |  |  | 716527 |  | 716527 |  |  |  |  | 6885.236 | 0 |  |  |  |  | 720 | 31 | (ON) Once through No Cool Pond |  | ON | Open | Fresh | Surface | Lake Lyndon B. Johnson | Lake Lyndon B. Johnson | OP | 8 | 2014 |  |  | OP | 3 | 2014 |  |  | OP | 3 | 2014 | N | NG | CT | N/A | Electric Utility | 3 |  |  |  | 1C MB MG
11269 | TX | 4937 | Thomas C Ferguson | 2015 | 5 | CT-2 | CT-2 | 1 | Natural Gas Fired Combined Cycle | [6 empty] | 168 |  |  | 1075444 |  |  | 1075444 |  | 1075444 |  |  |  |  | 8090.482 | 0 |  |  |  |  | 744 | 31 | (ON) Once through No Cool Pond |  | ON | Open | Fresh | Surface | Lake Lyndon B. Johnson | Lake Lyndon B. Johnson | OP | 8 | 2014 |  |  | OP | 3 | 2014 |  |  | OP | 3 | 2014 | N | NG | CT | N/A | Electric Utility | 3 |  |  |  | 1C MB MG
11269 | TX | 4937 | Thomas C Ferguson | 2015 | 6 | CT-2 | CT-2 | 1 | Natural Gas Fired Combined Cycle | [6 empty] | 168 |  |  | 1106387 |  |  | 1106387 |  | 1106387 |  |  |  |  | 8561.998 | 0 |  |  |  |  | 720 | 31 | (ON) Once through No Cool Pond |  | ON | Open | Fresh | Surface | Lake Lyndon B. Johnson | Lake Lyndon B. Johnson | OP | 8 | 2014 |  |  | OP | 3 | 2014 |  |  | OP | 3 | 2014 | N | NG | CT | N/A | Electric Utility | 3 |  |  |  | 1C MB MG
11269 | TX | 4937 | Thomas C Ferguson | 2015 | 7 | CT-2 | CT-2 | 1 | Natural Gas Fired Combined Cycle | [6 empty] | 168 | 108491 | 105324 | 1135442 |  |  | 1135442 |  | 1135442 |  |  |  |  | 9021.304 | 0 |  |  |  |  | 744 | 31 | (ON) Once through No Cool Pond |  | ON | Open | Fresh | Surface | Lake Lyndon B. Johnson | Lake Lyndon B. Johnson | OP | 8 | 2014 |  |  | OP | 3 | 2014 |  |  | OP | 3 | 2014 | N | NG | CT | N/A | Electric Utility | 3 |  |  |  | 1C MB MG
11269 | TX | 4937 | Thomas C Ferguson | 2015 | 8 | CT-2 | CT-2 | 1 | Natural Gas Fired Combined Cycle | [6 empty] | 168 | 110918 | 107741 | 1147901 |  |  | 1147901 |  | 1147901 |  |  |  |  | 8910.547 | 0 |  |  |  |  | 744 | 31 | (ON) Once through No Cool Pond |  | ON | Open | Fresh | Surface | Lake Lyndon B. Johnson | Lake Lyndon B. Johnson | OP | 8 | 2014 |  |  | OP | 3 | 2014 |  |  | OP | 3 | 2014 | N | NG | CT | N/A | Electric Utility | 3 |  |  |  | 1C MB MG
11269 | TX | 4937 | Thomas C Ferguson | 2015 | 9 | CT-2 | CT-2 | 1 | Natural Gas Fired Combined Cycle | [6 empty] | 168 | 114063 | 111021 | 1162842 |  |  | 1162842 |  | 1162842 |  |  |  |  | 8641.187 | 0 |  |  |  |  | 720 | 31 | (ON) Once through No Cool Pond |  | ON | Open | Fresh | Surface | Lake Lyndon B. Johnson | Lake Lyndon B. Johnson | OP | 8 | 2014 |  |  | OP | 3 | 2014 |  |  | OP | 3 | 2014 | N | NG | CT | N/A | Electric Utility | 3 |  |  |  | 1C MB MG
11269 | TX | 4937 | Thomas C Ferguson | 2015 | 10 | CT-2 | CT-2 | 1 | Natural Gas Fired Combined Cycle | [6 empty] | 168 | 102932 | 100148 | 1045997 |  |  | 1045997 |  | 1045997 |  |  |  |  | 7989.868 | 0 |  |  |  |  | 744 | 31 | (ON) Once through No Cool Pond |  | ON | Open | Fresh | Surface | Lake Lyndon B. Johnson | Lake Lyndon B. Johnson | OP | 8 | 2014 |  |  | OP | 3 | 2014 |  |  | OP | 3 | 2014 | N | NG | CT | N/A | Electric Utility | 3 |  |  |  | 1C MB MG
11269 | TX | 4937 | Thomas C Ferguson | 2015 | 11 | CT-2 | CT-2 | 1 | Natural Gas Fired Combined Cycle | [6 empty] | 168 | 85958 | 83518 | 872639 |  |  | 872639 |  | 872639 |  |  |  |  | 7393.426 | 0 |  |  |  |  | 720 | 31 | (ON) Once through No Cool Pond |  | ON | Open | Fresh | Surface | Lake Lyndon B. Johnson | Lake Lyndon B. Johnson | OP | 8 | 2014 |  |  | OP | 3 | 2014 |  |  | OP | 3 | 2014 | N | NG | CT | N/A | Electric Utility | 3 |  |  |  | 1C MB MG
11269 | TX | 4937 | Thomas C Ferguson | 2015 | 12 | CT-2 | CT-2 | 1 | Natural Gas Fired Combined Cycle | [6 empty] | 168 | 115793 | 112670 | 1198418 |  |  | 1198418 |  | 1198418 |  |  |  |  | 8841.882 | 0 |  |  |  |  | 744 | 31 | (ON) Once through No Cool Pond |  | ON | Open | Fresh | Surface | Lake Lyndon B. Johnson | Lake Lyndon B. Johnson | OP | 8 | 2014 |  |  | OP | 3 | 2014 |  |  | OP | 3 | 2014 | N | NG | CT | N/A | Electric Utility | 3 |  |  |  | 1C MB MG
11269 | TX | 4937 | Thomas C Ferguson | 2015 | 1 | STG | CT-2 | 1 | Natural Gas Fired Combined Cycle | 180 | [18 empty] | 8354.496 | 0 |  |  |  |  | 744 | 31 | (ON) Once through No Cool Pond |  | ON | Open | Fresh | Surface | Lake Lyndon B. Johnson | Lake Lyndon B. Johnson | OP | 8 | 2014 |  |  | OP | 3 | 2014 |  |  | OP | 3 | 2014 | N | NG | CA | N | Electric Utility | 3 |  |  |  | 1C MB MG
11269 | TX | 4937 | Thomas C Ferguson | 2015 | 2 | STG | CT-2 | 1 | Natural Gas Fired Combined Cycle | 180 | 85822 | 85739 | [6 empty] | 0 | 0 |  |  |  | 0 |  |  |  |  | 7337.738 | 0 |  |  |  |  | 672 | 31 | (ON) Once through No Cool Pond |  | ON | Open | Fresh | Surface | Lake Lyndon B. Johnson | Lake Lyndon B. Johnson | OP | 8 | 2014 |  |  | OP | 3 | 2014 |  |  | OP | 3 | 2014 | N | NG | CA | N | Electric Utility | 3 |  |  |  | 1C MB MG
11269 | TX | 4937 | Thomas C Ferguson | 2015 | 3 | STG | CT-2 | 1 | Natural Gas Fired Combined Cycle | 180 | 133551 | 133405 | [6 empty] | 0 | 0 |  |  |  | 0 |  |  |  |  | 9029.469 | 0 |  |  |  |  | 744 | 31 | (ON) Once through No Cool Pond |  | ON | Open | Fresh | Surface | Lake Lyndon B. Johnson | Lake Lyndon B. Johnson | OP | 8 | 2014 |  |  | OP | 3 | 2014 |  |  | OP | 3 | 2014 | N | NG | CA | N | Electric Utility | 3 |  |  |  | 1C MB MG
11269 | TX | 4937 | Thomas C Ferguson | 2015 | 4 | STG | CT-2 | 1 | Natural Gas Fired Combined Cycle | 180 | 79095 | 79045 | [6 empty] | 0 | 0 |  |  |  | 0 |  |  |  |  | 6885.236 | 0 |  |  |  |  | 720 | 31 | (ON) Once through No Cool Pond |  | ON | Open | Fresh | Surface | Lake Lyndon B. Johnson | Lake Lyndon B. Johnson | OP | 8 | 2014 |  |  | OP | 3 | 2014 |  |  | OP | 3 | 2014 | N | NG | CA | N | Electric Utility | 3 |  |  |  | 1C MB MG
11269 | TX | 4937 | Thomas C Ferguson | 2015 | 5 | STG | CT-2 | 1 | Natural Gas Fired Combined Cycle | 180 | 126394 | 126291 | [6 empty] | 0 | 0 |  |  |  | 0 |  |  |  |  | 8090.482 | 0 |  |  |  |  | 744 | 31 | (ON) Once through No Cool Pond |  | ON | Open | Fresh | Surface | Lake Lyndon B. Johnson | Lake Lyndon B. Johnson | OP | 8 | 2014 |  |  | OP | 3 | 2014 |  |  | OP | 3 | 2014 | N | NG | CA | N | Electric Utility | 3 |  |  |  | 1C MB MG
11269 | TX | 4937 | Thomas C Ferguson | 2015 | 6 | STG | CT-2 | 1 | Natural Gas Fired Combined Cycle | 180 | 126428 | 126330 | [6 empty] | 0 | 0 |  |  |  | 0 |  |  |  |  | 8561.998 | 0 |  |  |  |  | 720 | 31 | (ON) Once through No Cool Pond |  | ON | Open | Fresh | Surface | Lake Lyndon B. Johnson | Lake Lyndon B. Johnson | OP | 8 | 2014 |  |  | OP | 3 | 2014 |  |  | OP | 3 | 2014 | N | NG | CA | N | Electric Utility | 3 |  |  |  | 1C MB MG
11269 | TX | 4937 | Thomas C Ferguson | 2015 | 7 | STG | CT-2 | 1 | Natural Gas Fired Combined Cycle | 180 | 129147 | 129058 | [6 empty] | 0 | 0 |  |  |  | 0 |  |  |  |  | 9021.304 | 0 |  |  |  |  | 744 | 31 | (ON) Once through No Cool Pond |  | ON | Open | Fresh | Surface | Lake Lyndon B. Johnson | Lake Lyndon B. Johnson | OP | 8 | 2014 |  |  | OP | 3 | 2014 |  |  | OP | 3 | 2014 | N | NG | CA | N | Electric Utility | 3 |  |  |  | 1C MB MG
11269 | TX | 4937 | Thomas C Ferguson | 2015 | 8 | STG | CT-2 | 1 | Natural Gas Fired Combined Cycle | 180 | 130884 | 130790 | [6 empty] | 0 | 0 |  |  |  | 0 |  |  |  |  | 8910.547 | 0 |  |  |  |  | 744 | 31 | (ON) Once through No Cool Pond |  | ON | Open | Fresh | Surface | Lake Lyndon B. Johnson | Lake Lyndon B. Johnson | OP | 8 | 2014 |  |  | OP | 3 | 2014 |  |  | OP | 3 | 2014 | N | NG | CA | N | Electric Utility | 3 |  |  |  | 1C MB MG
11269 | TX | 4937 | Thomas C Ferguson | 2015 | 9 | STG | CT-2 | 1 | Natural Gas Fired Combined Cycle | 180 | 129630 | 129536 | [6 empty] | 0 | 0 |  |  |  | 0 |  |  |  |  | 8641.187 | 0 |  |  |  |  | 720 | 31 | (ON) Once through No Cool Pond |  | ON | Open | Fresh | Surface | Lake Lyndon B. Johnson | Lake Lyndon B. Johnson | OP | 8 | 2014 |  |  | OP | 3 | 2014 |  |  | OP | 3 | 2014 | N | NG | CA | N | Electric Utility | 3 |  |  |  | 1C MB MG
11269 | TX | 4937 | Thomas C Ferguson | 2015 | 10 | STG | CT-2 | 1 | Natural Gas Fired Combined Cycle | 180 | 114077 | 113995 | [6 empty] | 0 | 0 |  |  |  | 0 |  |  |  |  | 7989.868 | 0 |  |  |  |  | 744 | 31 | (ON) Once through No Cool Pond |  | ON | Open | Fresh | Surface | Lake Lyndon B. Johnson | Lake Lyndon B. Johnson | OP | 8 | 2014 |  |  | OP | 3 | 2014 |  |  | OP | 3 | 2014 | N | NG | CA | N | Electric Utility | 3 |  |  |  | 1C MB MG
11269 | TX | 4937 | Thomas C Ferguson | 2015 | 11 | STG | CT-2 | 1 | Natural Gas Fired Combined Cycle | 180 | 94523 | 94480 | [6 empty] | 0 | 0 |  |  |  | 0 |  |  |  |  | 7393.426 | 0 |  |  |  |  | 720 | 31 | (ON) Once through No Cool Pond |  | ON | Open | Fresh | Surface | Lake Lyndon B. Johnson | Lake Lyndon B. Johnson | OP | 8 | 2014 |  |  | OP | 3 | 2014 |  |  | OP | 3 | 2014 | N | NG | CA | N | Electric Utility | 3 |  |  |  | 1C MB MG
11269 | TX | 4937 | Thomas C Ferguson | 2015 | 12 | STG | CT-2 | 1 | Natural Gas Fired Combined Cycle | 180 | 124691 | 124639 | [6 empty] | 0 | 0 |  |  |  | 0 |  |  |  |  | 8841.882 | 0 |  |  |  |  | 744 | 31 | (ON) Once through No Cool Pond |  | ON | Open | Fresh | Surface | Lake Lyndon B. Johnson | Lake Lyndon B. Johnson | OP | 8 | 2014 |  |  | OP | 3 | 2014 |  |  | OP | 3 | 2014 | N | NG | CA | N | Electric Utility | 3 |  |  |  | 1C MB MG
49979 | TX | 4939 | Barney M Davis | 2015 | 1 | 2 | 2 | 2 | Natural Gas Fired Combined Cycle | 319 | 4392 | 4391 | [23 empty] | 24 | (OC) Once through with Cool Pond |  |  | Open | Saline | Surface | Laguna Madre | Oso Bay | OP | 7 | 1976 |  |  | RE | 7 | 1976 | 10 | 2008 | OP | 7 | 1976 | N | NG | CA | Y | IPP Non-CHP | 1 |  |  |  | Unoperable
49979 | TX | 4939 | Barney M Davis | 2015 | 2 | 2 | 2 | 2 | Natural Gas Fired Combined Cycle | 319 | 4920 | 4919 | [23 empty] | 24 | (OC) Once through with Cool Pond |  |  | Open | Saline | Surface | Laguna Madre | Oso Bay | OP | 7 | 1976 |  |  | RE | 7 | 1976 | 10 | 2008 | OP | 7 | 1976 | N | NG | CA | Y | IPP Non-CHP | 1 |  |  |  | Unoperable
49979 | TX | 4939 | Barney M Davis | 2015 | 3 | 2 | 2 | 2 | Natural Gas Fired Combined Cycle | 319 | 11977 | 11976 | [23 empty] | 24 | (OC) Once through with Cool Pond |  |  | Open | Saline | Surface | Laguna Madre | Oso Bay | OP | 7 | 1976 |  |  | RE | 7 | 1976 | 10 | 2008 | OP | 7 | 1976 | N | NG | CA | Y | IPP Non-CHP | 1 |  |  |  | Unoperable
49979 | TX | 4939 | Barney M Davis | 2015 | 4 | 2 | 2 | 2 | Natural Gas Fired Combined Cycle | 319 | 696 | 695 | [23 empty] | 24 | (OC) Once through with Cool Pond |  |  | Open | Saline | Surface | Laguna Madre | Oso Bay | OP | 7 | 1976 |  |  | RE | 7 | 1976 | 10 | 2008 | OP | 7 | 1976 | N | NG | CA | Y | IPP Non-CHP | 1 |  |  |  | Unoperable
49979 | TX | 4939 | Barney M Davis | 2015 | 5 | 2 | 2 | 2 | Natural Gas Fired Combined Cycle | 319 | 15965 | 15964 | [23 empty] | 24 | (OC) Once through with Cool Pond |  |  | Open | Saline | Surface | Laguna Madre | Oso Bay | OP | 7 | 1976 |  |  | RE | 7 | 1976 | 10 | 2008 | OP | 7 | 1976 | N | NG | CA | Y | IPP Non-CHP | 1 |  |  |  | Unoperable
49979 | TX | 4939 | Barney M Davis | 2015 | 6 | 2 | 2 | 2 | Natural Gas Fired Combined Cycle | 319 | 19237 | 19236 | [23 empty] | 24 | (OC) Once through with Cool Pond |  |  | Open | Saline | Surface | Laguna Madre | Oso Bay | OP | 7 | 1976 |  |  | RE | 7 | 1976 | 10 | 2008 | OP | 7 | 1976 | N | NG | CA | Y | IPP Non-CHP | 1 |  |  |  | Unoperable
49979 | TX | 4939 | Barney M Davis | 2015 | 7 | 2 | 2 | 2 | Natural Gas Fired Combined Cycle | 319 | 47631 | 47360 | [23 empty] | 24 | (OC) Once through with Cool Pond |  |  | Open | Saline | Surface | Laguna Madre | Oso Bay | OP | 7 | 1976 |  |  | RE | 7 | 1976 | 10 | 2008 | OP | 7 | 1976 | N | NG | CA | Y | IPP Non-CHP | 1 |  |  |  | Unoperable
49979 | TX | 4939 | Barney M Davis | 2015 | 8 | 2 | 2 | 2 | Natural Gas Fired Combined Cycle | 319 | 37831 | 37830 | [23 empty] | 24 | (OC) Once through with Cool Pond |  |  | Open | Saline | Surface | Laguna Madre | Oso Bay | OP | 7 | 1976 |  |  | RE | 7 | 1976 | 10 | 2008 | OP | 7 | 1976 | N | NG | CA | Y | IPP Non-CHP | 1 |  |  |  | Unoperable
49979 | TX | 4939 | Barney M Davis | 2015 | 9 | 2 | 2 | 2 | Natural Gas Fired Combined Cycle | 319 | 30412 | 30411 | [23 empty] | 24 | (OC) Once through with Cool Pond |  |  | Open | Saline | Surface | Laguna Madre | Oso Bay | OP | 7 | 1976 |  |  | RE | 7 | 1976 | 10 | 2008 | OP | 7 | 1976 | N | NG | CA | Y | IPP Non-CHP | 1 |  |  |  | Unoperable
49979 | TX | 4939 | Barney M Davis | 2015 | 10 | 2 | 2 | 2 | Natural Gas Fired Combined Cycle | 319 | 24327 | 24327 | [23 empty] | 24 | (OC) Once through with Cool Pond |  |  | Open | Saline | Surface | Laguna Madre | Oso Bay | OP | 7 | 1976 |  |  | RE | 7 | 1976 | 10 | 2008 | OP | 7 | 1976 | N | NG | CA | Y | IPP Non-CHP | 1 |  |  |  | Unoperable
49979 | TX | 4939 | Barney M Davis | 2015 | 11 | 2 | 2 | 2 | Natural Gas Fired Combined Cycle | 319 | 9692 | 9691 | [23 empty] | 24 | (OC) Once through with Cool Pond |  |  | Open | Saline | Surface | Laguna Madre | Oso Bay | OP | 7 | 1976 |  |  | RE | 7 | 1976 | 10 | 2008 | OP | 7 | 1976 | N | NG | CA | Y | IPP Non-CHP | 1 |  |  |  | Unoperable
49979 | TX | 4939 | Barney M Davis | 2015 | 12 | 2 | 2 | 2 | Natural Gas Fired Combined Cycle | 319 | 9184 | 9183 | [23 empty] | 24 | (OC) Once through with Cool Pond |  |  | Open | Saline | Surface | Laguna Madre | Oso Bay | OP | 7 | 1976 |  |  | RE | 7 | 1976 | 10 | 2008 | OP | 7 | 1976 | N | NG | CA | Y | IPP Non-CHP | 1 |  |  |  | Unoperable
49979 | TX | 4939 | Barney M Davis | 2015 | 1 | 3 | 2 | 2 | Natural Gas Fired Combined Cycle | [6 empty] | 157 | 51468 | 50741 | 390901 |  |  | 390901 |  | 390901 | [11 empty] | 24 | (OC) Once through with Cool Pond |  |  | Open | Saline | Surface | Laguna Madre | Oso Bay | OP | 3 | 2010 |  |  | RE | 7 | 1976 | 10 | 2008 | OP | 7 | 1976 | N | NG | CT | N/A | IPP Non-CHP | 1 |  |  |  | Unoperable
49979 | TX | 4939 | Barney M Davis | 2015 | 2 | 3 | 2 | 2 | Natural Gas Fired Combined Cycle | [6 empty] | 157 | 31155 | 30629 | 236506 |  |  | 236506 |  | 236506 | [11 empty] | 24 | (OC) Once through with Cool Pond |  |  | Open | Saline | Surface | Laguna Madre | Oso Bay | OP | 3 | 2010 |  |  | RE | 7 | 1976 | 10 | 2008 | OP | 7 | 1976 | N | NG | CT | N/A | IPP Non-CHP | 1 |  |  |  | Unoperable
49979 | TX | 4939 | Barney M Davis | 2015 | 3 | 3 | 2 | 2 | Natural Gas Fired Combined Cycle | [6 empty] | 157 | 67182 | 66456 | 479729 |  |  | 479729 |  | 479729 | [11 empty] | 24 | (OC) Once through with Cool Pond |  |  | Open | Saline | Surface | Laguna Madre | Oso Bay | OP | 3 | 2010 |  |  | RE | 7 | 1976 | 10 | 2008 | OP | 7 | 1976 | N | NG | CT | N/A | IPP Non-CHP | 1 |  |  |  | Unoperable
49979 | TX | 4939 | Barney M Davis | 2015 | 4 | 3 | 2 | 2 | Natural Gas Fired Combined Cycle | [6 empty] | 157 | 17859 | 17020 | 4977 |  |  | 4977 |  | 4977 | [11 empty] | 24 | (OC) Once through with Cool Pond |  |  | Open | Saline | Surface | Laguna Madre | Oso Bay | OP | 3 | 2010 |  |  | RE | 7 | 1976 | 10 | 2008 | OP | 7 | 1976 | N | NG | CT | N/A | IPP Non-CHP | 1 |  |  |  | Unoperable
49979 | TX | 4939 | Barney M Davis | 2015 | 5 | 3 | 2 | 2 | Natural Gas Fired Combined Cycle | [6 empty] | 157 | 85801 | 85211 | 716182 |  |  | 716182 |  | 716182 | [11 empty] | 24 | (OC) Once through with Cool Pond |  |  | Open | Saline | Surface | Laguna Madre | Oso Bay | OP | 3 | 2010 |  |  | RE | 7 | 1976 | 10 | 2008 | OP | 7 | 1976 | N | NG | CT | N/A | IPP Non-CHP | 1 |  |  |  | Unoperable
49979 | TX | 4939 | Barney M Davis | 2015 | 6 | 3 | 2 | 2 | Natural Gas Fired Combined Cycle | [6 empty] | 157 | 86609 | 83268 | 1082592 |  |  | 1082592 |  | 1082592 | [11 empty] | 24 | (OC) Once through with Cool Pond |  |  | Open | Saline | Surface | Laguna Madre | Oso Bay | OP | 3 | 2010 |  |  | RE | 7 | 1976 | 10 | 2008 | OP | 7 | 1976 | N | NG | CT | N/A | IPP Non-CHP | 1 |  |  |  | Unoperable
49979 | TX | 4939 | Barney M Davis | 2015 | 7 | 3 | 2 | 2 | Natural Gas Fired Combined Cycle | [6 empty] | 157 | 93985 | 91845 | 321383 |  |  | 321383 |  | 321383 | [11 empty] | 24 | (OC) Once through with Cool Pond |  |  | Open | Saline | Surface | Laguna Madre | Oso Bay | OP | 3 | 2010 |  |  | RE | 7 | 1976 | 10 | 2008 | OP | 7 | 1976 | N | NG | CT | N/A | IPP Non-CHP | 1 |  |  |  | Unoperable
49979 | TX | 4939 | Barney M Davis | 2015 | 8 | 3 | 2 | 2 | Natural Gas Fired Combined Cycle | [6 empty] | 157 | 79906 | 78235 | 614212 |  |  | 614212 |  | 614212 | [11 empty] | 24 | (OC) Once through with Cool Pond |  |  | Open | Saline | Surface | Laguna Madre | Oso Bay | OP | 3 | 2010 |  |  | RE | 7 | 1976 | 10 | 2008 | OP | 7 | 1976 | N | NG | CT | N/A | IPP Non-CHP | 1 |  |  |  | Unoperable
49979 | TX | 4939 | Barney M Davis | 2015 | 9 | 3 | 2 | 2 | Natural Gas Fired Combined Cycle | [6 empty] | 157 | 74797 | 73218 | 571889 |  |  | 571889 |  | 571889 | [11 empty] | 24 | (OC) Once through with Cool Pond |  |  | Open | Saline | Surface | Laguna Madre | Oso Bay | OP | 3 | 2010 |  |  | RE | 7 | 1976 | 10 | 2008 | OP | 7 | 1976 | N | NG | CT | N/A | IPP Non-CHP | 1 |  |  |  | Unoperable
49979 | TX | 4939 | Barney M Davis | 2015 | 10 | 3 | 2 | 2 | Natural Gas Fired Combined Cycle | [6 empty] | 157 | 66240 | 64775 | 477254 |  |  | 477254 |  | 477254 | [11 empty] | 24 | (OC) Once through with Cool Pond |  |  | Open | Saline | Surface | Laguna Madre | Oso Bay | OP | 3 | 2010 |  |  | RE | 7 | 1976 | 10 | 2008 | OP | 7 | 1976 | N | NG | CT | N/A | IPP Non-CHP | 1 |  |  |  | Unoperable
49979 | TX | 4939 | Barney M Davis | 2015 | 11 | 3 | 2 | 2 | Natural Gas Fired Combined Cycle | [6 empty] | 157 | 60899 | 57831 | 450760 |  |  | 450760 |  | 450760 | [11 empty] | 24 | (OC) Once through with Cool Pond |  |  | Open | Saline | Surface | Laguna Madre | Oso Bay | OP | 3 | 2010 |  |  | RE | 7 | 1976 | 10 | 2008 | OP | 7 | 1976 | N | NG | CT | N/A | IPP Non-CHP | 1 |  |  |  | Unoperable
49979 | TX | 4939 | Barney M Davis | 2015 | 12 | 3 | 2 | 2 | Natural Gas Fired Combined Cycle | [6 empty] | 157 | 52937 | 52160 | 386947 |  |  | 386947 |  | 386947 | [11 empty] | 24 | (OC) Once through with Cool Pond |  |  | Open | Saline | Surface | Laguna Madre | Oso Bay | OP | 3 | 2010 |  |  | RE | 7 | 1976 | 10 | 2008 | OP | 7 | 1976 | N | NG | CT | N/A | IPP Non-CHP | 1 |  |  |  | Unoperable
49979 | TX | 4939 | Barney M Davis | 2015 | 1 | 4 | 2 | 2 | Natural Gas Fired Combined Cycle | [6 empty] | 157 | 50909 | 50195 | 398175 |  |  | 398175 |  | 398175 | [11 empty] | 24 | (OC) Once through with Cool Pond |  |  | Open | Saline | Surface | Laguna Madre | Oso Bay | OP | 3 | 2010 |  |  | RE | 7 | 1976 | 10 | 2008 | OP | 7 | 1976 | N | NG | CT | N/A | IPP Non-CHP | 1 |  |  |  | Unoperable
49979 | TX | 4939 | Barney M Davis | 2015 | 2 | 4 | 2 | 2 | Natural Gas Fired Combined Cycle | [6 empty] | 157 | 31584 | 31046 | 249540 |  |  | 249540 |  | 249540 | [11 empty] | 24 | (OC) Once through with Cool Pond |  |  | Open | Saline | Surface | Laguna Madre | Oso Bay | OP | 3 | 2010 |  |  | RE | 7 | 1976 | 10 | 2008 | OP | 7 | 1976 | N | NG | CT | N/A | IPP Non-CHP | 1 |  |  |  | Unoperable
49979 | TX | 4939 | Barney M Davis | 2015 | 3 | 4 | 2 | 2 | Natural Gas Fired Combined Cycle | [6 empty] | 157 | 64649 | 63965 | 520233 |  |  | 520233 |  | 520233 | [11 empty] | 24 | (OC) Once through with Cool Pond |  |  | Open | Saline | Surface | Laguna Madre | Oso Bay | OP | 3 | 2010 |  |  | RE | 7 | 1976 | 10 | 2008 | OP | 7 | 1976 | N | NG | CT | N/A | IPP Non-CHP | 1 |  |  |  | Unoperable
49979 | TX | 4939 | Barney M Davis | 2015 | 4 | 4 | 2 | 2 | Natural Gas Fired Combined Cycle | [6 empty] | 157 | 17945 | 17100 | 261026 |  |  | 261026 |  | 261026 | [11 empty] | 24 | (OC) Once through with Cool Pond |  |  | Open | Saline | Surface | Laguna Madre | Oso Bay | OP | 3 | 2010 |  |  | RE | 7 | 1976 | 10 | 2008 | OP | 7 | 1976 | N | NG | CT | N/A | IPP Non-CHP | 1 |  |  |  | Unoperable
49979 | TX | 4939 | Barney M Davis | 2015 | 5 | 4 | 2 | 2 | Natural Gas Fired Combined Cycle | [6 empty] | 157 | 85795 | 85205 | 566450 |  |  | 566450 |  | 566450 | [11 empty] | 24 | (OC) Once through with Cool Pond |  |  | Open | Saline | Surface | Laguna Madre | Oso Bay | OP | 3 | 2010 |  |  | RE | 7 | 1976 | 10 | 2008 | OP | 7 | 1976 | N | NG | CT | N/A | IPP Non-CHP | 1 |  |  |  | Unoperable
49979 | TX | 4939 | Barney M Davis | 2015 | 6 | 4 | 2 | 2 | Natural Gas Fired Combined Cycle | [6 empty] | 157 | 86887 | 83530 | 39828 |  |  | 39828 |  | 39828 | [11 empty] | 24 | (OC) Once through with Cool Pond |  |  | Open | Saline | Surface | Laguna Madre | Oso Bay | OP | 3 | 2010 |  |  | RE | 7 | 1976 | 10 | 2008 | OP | 7 | 1976 | N | NG | CT | N/A | IPP Non-CHP | 1 |  |  |  | Unoperable
49979 | TX | 4939 | Barney M Davis | 2015 | 7 | 4 | 2 | 2 | Natural Gas Fired Combined Cycle | [6 empty] | 157 | 93725 | 91594 | 292245 |  |  | 292245 |  | 292245 | [11 empty] | 24 | (OC) Once through with Cool Pond |  |  | Open | Saline | Surface | Laguna Madre | Oso Bay | OP | 3 | 2010 |  |  | RE | 7 | 1976 | 10 | 2008 | OP | 7 | 1976 | N | NG | CT | N/A | IPP Non-CHP | 1 |  |  |  | Unoperable
49979 | TX | 4939 | Barney M Davis | 2015 | 8 | 4 | 2 | 2 | Natural Gas Fired Combined Cycle | [6 empty] | 157 | 80067 | 78391 | 593460 |  |  | 593460 |  | 593460 | [11 empty] | 24 | (OC) Once through with Cool Pond |  |  | Open | Saline | Surface | Laguna Madre | Oso Bay | OP | 3 | 2010 |  |  | RE | 7 | 1976 | 10 | 2008 | OP | 7 | 1976 | N | NG | CT | N/A | IPP Non-CHP | 1 |  |  |  | Unoperable
49979 | TX | 4939 | Barney M Davis | 2015 | 9 | 4 | 2 | 2 | Natural Gas Fired Combined Cycle | [6 empty] | 157 | 74993 | 73408 | 549946 |  |  | 549946 |  | 549946 | [11 empty] | 24 | (OC) Once through with Cool Pond |  |  | Open | Saline | Surface | Laguna Madre | Oso Bay | OP | 3 | 2010 |  |  | RE | 7 | 1976 | 10 | 2008 | OP | 7 | 1976 | N | NG | CT | N/A | IPP Non-CHP | 1 |  |  |  | Unoperable
49979 | TX | 4939 | Barney M Davis | 2015 | 10 | 4 | 2 | 2 | Natural Gas Fired Combined Cycle | [6 empty] | 157 | 64473 | 63067 | 489627 |  |  | 489627 |  | 489627 | [11 empty] | 24 | (OC) Once through with Cool Pond |  |  | Open | Saline | Surface | Laguna Madre | Oso Bay | OP | 3 | 2010 |  |  | RE | 7 | 1976 | 10 | 2008 | OP | 7 | 1976 | N | NG | CT | N/A | IPP Non-CHP | 1 |  |  |  | Unoperable
49979 | TX | 4939 | Barney M Davis | 2015 | 11 | 4 | 2 | 2 | Natural Gas Fired Combined Cycle | [6 empty] | 157 | 59556 | 56591 | 450175 |  |  | 450175 |  | 450175 | [11 empty] | 24 | (OC) Once through with Cool Pond |  |  | Open | Saline | Surface | Laguna Madre | Oso Bay | OP | 3 | 2010 |  |  | RE | 7 | 1976 | 10 | 2008 | OP | 7 | 1976 | N | NG | CT | N/A | IPP Non-CHP | 1 |  |  |  | Unoperable
49979 | TX | 4939 | Barney M Davis | 2015 | 12 | 4 | 2 | 2 | Natural Gas Fired Combined Cycle | [6 empty] | 157 | 52889 | 52113 | 381735 |  |  | 381735 |  | 381735 | [11 empty] | 24 | (OC) Once through with Cool Pond |  |  | Open | Saline | Surface | Laguna Madre | Oso Bay | OP | 3 | 2010 |  |  | RE | 7 | 1976 | 10 | 2008 | OP | 7 | 1976 | N | NG | CT | N/A | IPP Non-CHP | 1 |  |  |  | Unoperable
49979 | TX | 4939 | Barney M Davis | 2015 | 1 | 2 | 2 | PLANT | Natural Gas Fired Combined Cycle | 319 | 4392 | 4391 | [16 empty] | 5716.209 | 0 |  |  |  |  | 744 |  |  |  | OC | [5 empty] | OP | 7 | 1976 |  |  | RE | 7 | 1976 | 10 | 2008 |  |  |  | N | NG | CA | Y | IPP Non-CHP | 1 |  |  |  | Unoperable
49979 | TX | 4939 | Barney M Davis | 2015 | 2 | 2 | 2 | PLANT | Natural Gas Fired Combined Cycle | 319 | 4920 | 4919 | [16 empty] | 4256.685 | 0 |  |  |  |  | 672 |  |  |  | OC | [5 empty] | OP | 7 | 1976 |  |  | RE | 7 | 1976 | 10 | 2008 |  |  |  | N | NG | CA | Y | IPP Non-CHP | 1 |  |  |  | Unoperable
49979 | TX | 4939 | Barney M Davis | 2015 | 3 | 2 | 2 | PLANT | Natural Gas Fired Combined Cycle | 319 | 11977 | 11976 | [16 empty] | 6672.033 | 0 |  |  |  |  | 744 |  |  |  | OC | [5 empty] | OP | 7 | 1976 |  |  | RE | 7 | 1976 | 10 | 2008 |  |  |  | N | NG | CA | Y | IPP Non-CHP | 1 |  |  |  | Unoperable
49979 | TX | 4939 | Barney M Davis | 2015 | 4 | 2 | 2 | PLANT | Natural Gas Fired Combined Cycle | 319 | 696 | 695 | [16 empty] | 5070.077 | 0 |  |  |  |  | 720 |  |  |  | OC | [5 empty] | OP | 7 | 1976 |  |  | RE | 7 | 1976 | 10 | 2008 |  |  |  | N | NG | CA | Y | IPP Non-CHP | 1 |  |  |  | Unoperable
49979 | TX | 4939 | Barney M Davis | 2015 | 5 | 2 | 2 | PLANT | Natural Gas Fired Combined Cycle | 319 | 15965 | 15964 | [16 empty] | 6426.821 | 0 |  |  |  |  | 744 |  |  |  | OC | [5 empty] | OP | 7 | 1976 |  |  | RE | 7 | 1976 | 10 | 2008 |  |  |  | N | NG | CA | Y | IPP Non-CHP | 1 |  |  |  | Unoperable
49979 | TX | 4939 | Barney M Davis | 2015 | 6 | 2 | 2 | PLANT | Natural Gas Fired Combined Cycle | 319 | 19237 | 19236 | [16 empty] | 11408.442 | 0 |  |  |  |  | 720 |  |  |  | OC | [5 empty] | OP | 7 | 1976 |  |  | RE | 7 | 1976 | 10 | 2008 |  |  |  | N | NG | CA | Y | IPP Non-CHP | 1 |  |  |  | Unoperable
49979 | TX | 4939 | Barney M Davis | 2015 | 7 | 2 | 2 | PLANT | Natural Gas Fired Combined Cycle | 319 | 47631 | 47360 | [16 empty] | 11817.14 | 0 |  |  |  |  | 744 |  |  |  | OC | [5 empty] | OP | 7 | 1976 |  |  | RE | 7 | 1976 | 10 | 2008 |  |  |  | N | NG | CA | Y | IPP Non-CHP | 1 |  |  |  | Unoperable
49979 | TX | 4939 | Barney M Davis | 2015 | 8 | 2 | 2 | PLANT | Natural Gas Fired Combined Cycle | 319 | 37831 | 37830 | [16 empty] | 10873.821 | 0 |  |  |  |  | 744 |  |  |  | OC | [5 empty] | OP | 7 | 1976 |  |  | RE | 7 | 1976 | 10 | 2008 |  |  |  | N | NG | CA | Y | IPP Non-CHP | 1 |  |  |  | Unoperable
49979 | TX | 4939 | Barney M Davis | 2015 | 9 | 2 | 2 | PLANT | Natural Gas Fired Combined Cycle | 319 | 30412 | 30411 | [16 empty] | 9314.125 | 0 |  |  |  |  | 720 |  |  |  | OC | [5 empty] | OP | 7 | 1976 |  |  | RE | 7 | 1976 | 10 | 2008 |  |  |  | N | NG | CA | Y | IPP Non-CHP | 1 |  |  |  | Unoperable
49979 | TX | 4939 | Barney M Davis | 2015 | 10 | 2 | 2 | PLANT | Natural Gas Fired Combined Cycle | 319 | 24327 | 24327 | [16 empty] | 7930.725 | 0 |  |  |  |  | 744 |  |  |  | OC | [5 empty] | OP | 7 | 1976 |  |  | RE | 7 | 1976 | 10 | 2008 |  |  |  | N | NG | CA | Y | IPP Non-CHP | 1 |  |  |  | Unoperable
49979 | TX | 4939 | Barney M Davis | 2015 | 11 | 2 | 2 | PLANT | Natural Gas Fired Combined Cycle | 319 | 9692 | 9691 | [16 empty] | 6246.405 | 0 |  |  |  |  | 720 |  |  |  | OC | [5 empty] | OP | 7 | 1976 |  |  | RE | 7 | 1976 | 10 | 2008 |  |  |  | N | NG | CA | Y | IPP Non-CHP | 1 |  |  |  | Unoperable
49979 | TX | 4939 | Barney M Davis | 2015 | 12 | 2 | 2 | PLANT | Natural Gas Fired Combined Cycle | 319 | 9184 | 9183 | [16 empty] | 5930.654 | 0 |  |  |  |  | 744 |  |  |  | OC | [5 empty] | OP | 7 | 1976 |  |  | RE | 7 | 1976 | 10 | 2008 |  |  |  | N | NG | CA | Y | IPP Non-CHP | 1 |  |  |  | Unoperable
49979 | TX | 4939 | Barney M Davis | 2015 | 1 | 3 | 2 | PLANT | Natural Gas Fired Combined Cycle | [6 empty] | 157 | 51468 | 50741 | 390901 |  |  | 390901 |  | 390901 |  |  |  |  | 5716.209 | 0 |  |  |  |  | 744 |  |  |  | OC | [5 empty] | OP | 3 | 2010 |  |  | RE | 7 | 1976 | 10 | 2008 |  |  |  | N | NG | CT | N/A | IPP Non-CHP | 1 |  |  |  | Unoperable
49979 | TX | 4939 | Barney M Davis | 2015 | 2 | 3 | 2 | PLANT | Natural Gas Fired Combined Cycle | [6 empty] | 157 | 31155 | 30629 | 236506 |  |  | 236506 |  | 236506 |  |  |  |  | 4256.685 | 0 |  |  |  |  | 672 |  |  |  | OC | [5 empty] | OP | 3 | 2010 |  |  | RE | 7 | 1976 | 10 | 2008 |  |  |  | N | NG | CT | N/A | IPP Non-CHP | 1 |  |  |  | Unoperable
49979 | TX | 4939 | Barney M Davis | 2015 | 3 | 3 | 2 | PLANT | Natural Gas Fired Combined Cycle | [6 empty] | 157 | 67182 | 66456 | 479729 |  |  | 479729 |  | 479729 |  |  |  |  | 6672.033 | 0 |  |  |  |  | 744 |  |  |  | OC | [5 empty] | OP | 3 | 2010 |  |  | RE | 7 | 1976 | 10 | 2008 |  |  |  | N | NG | CT | N/A | IPP Non-CHP | 1 |  |  |  | Unoperable
49979 | TX | 4939 | Barney M Davis | 2015 | 4 | 3 | 2 | PLANT | Natural Gas Fired Combined Cycle | [6 empty] | 157 | 17859 | 17020 | 4977 |  |  | 4977 |  | 4977 |  |  |  |  | 5070.077 | 0 |  |  |  |  | 720 |  |  |  | OC | [5 empty] | OP | 3 | 2010 |  |  | RE | 7 | 1976 | 10 | 2008 |  |  |  | N | NG | CT | N/A | IPP Non-CHP | 1 |  |  |  | Unoperable
49979 | TX | 4939 | Barney M Davis | 2015 | 5 | 3 | 2 | PLANT | Natural Gas Fired Combined Cycle | [6 empty] | 157 | 85801 | 85211 | 716182 |  |  | 716182 |  | 716182 |  |  |  |  | 6426.821 | 0 |  |  |  |  | 744 |  |  |  | OC | [5 empty] | OP | 3 | 2010 |  |  | RE | 7 | 1976 | 10 | 2008 |  |  |  | N | NG | CT | N/A | IPP Non-CHP | 1 |  |  |  | Unoperable
49979 | TX | 4939 | Barney M Davis | 2015 | 6 | 3 | 2 | PLANT | Natural Gas Fired Combined Cycle | [6 empty] | 157 | 86609 | 83268 | 1082592 |  |  | 1082592 |  | 1082592 |  |  |  |  | 11408.442 | 0 |  |  |  |  | 720 |  |  |  | OC | [5 empty] | OP | 3 | 2010 |  |  | RE | 7 | 1976 | 10 | 2008 |  |  |  | N | NG | CT | N/A | IPP Non-CHP | 1 |  |  |  | Unoperable
49979 | TX | 4939 | Barney M Davis | 2015 | 7 | 3 | 2 | PLANT | Natural Gas Fired Combined Cycle | [6 empty] | 157 | 93985 | 91845 | 321383 |  |  | 321383 |  | 321383 |  |  |  |  | 11817.14 | 0 |  |  |  |  | 744 |  |  |  | OC | [5 empty] | OP | 3 | 2010 |  |  | RE | 7 | 1976 | 10 | 2008 |  |  |  | N | NG | CT | N/A | IPP Non-CHP | 1 |  |  |  | Unoperable
49979 | TX | 4939 | Barney M Davis | 2015 | 8 | 3 | 2 | PLANT | Natural Gas Fired Combined Cycle | [6 empty] | 157 | 79906 | 78235 | 614212 |  |  | 614212 |  | 614212 |  |  |  |  | 10873.821 | 0 |  |  |  |  | 744 |  |  |  | OC | [5 empty] | OP | 3 | 2010 |  |  | RE | 7 | 1976 | 10 | 2008 |  |  |  | N | NG | CT | N/A | IPP Non-CHP | 1 |  |  |  | Unoperable
49979 | TX | 4939 | Barney M Davis | 2015 | 9 | 3 | 2 | PLANT | Natural Gas Fired Combined Cycle | [6 empty] | 157 | 74797 | 73218 | 571889 |  |  | 571889 |  | 571889 |  |  |  |  | 9314.125 | 0 |  |  |  |  | 720 |  |  |  | OC | [5 empty] | OP | 3 | 2010 |  |  | RE | 7 | 1976 | 10 | 2008 |  |  |  | N | NG | CT | N/A | IPP Non-CHP | 1 |  |  |  | Unoperable
49979 | TX | 4939 | Barney M Davis | 2015 | 10 | 3 | 2 | PLANT | Natural Gas Fired Combined Cycle | [6 empty] | 157 | 66240 | 64775 | 477254 |  |  | 477254 |  | 477254 |  |  |  |  | 7930.725 | 0 |  |  |  |  | 744 |  |  |  | OC | [5 empty] | OP | 3 | 2010 |  |  | RE | 7 | 1976 | 10 | 2008 |  |  |  | N | NG | CT | N/A | IPP Non-CHP | 1 |  |  |  | Unoperable
49979 | TX | 4939 | Barney M Davis | 2015 | 11 | 3 | 2 | PLANT | Natural Gas Fired Combined Cycle | [6 empty] | 157 | 60899 | 57831 | 450760 |  |  | 450760 |  | 450760 |  |  |  |  | 6246.405 | 0 |  |  |  |  | 720 |  |  |  | OC | [5 empty] | OP | 3 | 2010 |  |  | RE | 7 | 1976 | 10 | 2008 |  |  |  | N | NG | CT | N/A | IPP Non-CHP | 1 |  |  |  | Unoperable
49979 | TX | 4939 | Barney M Davis | 2015 | 12 | 3 | 2 | PLANT | Natural Gas Fired Combined Cycle | [6 empty] | 157 | 52937 | 52160 | 386947 |  |  | 386947 |  | 386947 |  |  |  |  | 5930.654 | 0 |  |  |  |  | 744 |  |  |  | OC | [5 empty] | OP | 3 | 2010 |  |  | RE | 7 | 1976 | 10 | 2008 |  |  |  | N | NG | CT | N/A | IPP Non-CHP | 1 |  |  |  | Unoperable
49979 | TX | 4939 | Barney M Davis | 2015 | 1 | 4 | 2 | PLANT | Natural Gas Fired Combined Cycle | [6 empty] | 157 | 50909 | 50195 | 398175 |  |  | 398175 |  | 398175 |  |  |  |  | 5716.209 | 0 |  |  |  |  | 744 |  |  |  | OC | [5 empty] | OP | 3 | 2010 |  |  | RE | 7 | 1976 | 10 | 2008 |  |  |  | N | NG | CT | N/A | IPP Non-CHP | 1 |  |  |  | Unoperable
49979 | TX | 4939 | Barney M Davis | 2015 | 2 | 4 | 2 | PLANT | Natural Gas Fired Combined Cycle | [6 empty] | 157 | 31584 | 31046 | 249540 |  |  | 249540 |  | 249540 |  |  |  |  | 4256.685 | 0 |  |  |  |  | 672 |  |  |  | OC | [5 empty] | OP | 3 | 2010 |  |  | RE | 7 | 1976 | 10 | 2008 |  |  |  | N | NG | CT | N/A | IPP Non-CHP | 1 |  |  |  | Unoperable
49979 | TX | 4939 | Barney M Davis | 2015 | 3 | 4 | 2 | PLANT | Natural Gas Fired Combined Cycle | [6 empty] | 157 | 64649 | 63965 | 520233 |  |  | 520233 |  | 520233 |  |  |  |  | 6672.033 | 0 |  |  |  |  | 744 |  |  |  | OC | [5 empty] | OP | 3 | 2010 |  |  | RE | 7 | 1976 | 10 | 2008 |  |  |  | N | NG | CT | N/A | IPP Non-CHP | 1 |  |  |  | Unoperable
49979 | TX | 4939 | Barney M Davis | 2015 | 4 | 4 | 2 | PLANT | Natural Gas Fired Combined Cycle | [6 empty] | 157 | 17945 | 17100 | 261026 |  |  | 261026 |  | 261026 |  |  |  |  | 5070.077 | 0 |  |  |  |  | 720 |  |  |  | OC | [5 empty] | OP | 3 | 2010 |  |  | RE | 7 | 1976 | 10 | 2008 |  |  |  | N | NG | CT | N/A | IPP Non-CHP | 1 |  |  |  | Unoperable
49979 | TX | 4939 | Barney M Davis | 2015 | 5 | 4 | 2 | PLANT | Natural Gas Fired Combined Cycle | [6 empty] | 157 | 85795 | 85205 | 566450 |  |  | 566450 |  | 566450 |  |  |  |  | 6426.821 | 0 |  |  |  |  | 744 |  |  |  | OC | [5 empty] | OP | 3 | 2010 |  |  | RE | 7 | 1976 | 10 | 2008 |  |  |  | N | NG | CT | N/A | IPP Non-CHP | 1 |  |  |  | Unoperable
49979 | TX | 4939 | Barney M Davis | 2015 | 6 | 4 | 2 | PLANT | Natural Gas Fired Combined Cycle | [6 empty] | 157 | 86887 | 83530 | 39828 |  |  | 39828 |  | 39828 |  |  |  |  | 11408.442 | 0 |  |  |  |  | 720 |  |  |  | OC | [5 empty] | OP | 3 | 2010 |  |  | RE | 7 | 1976 | 10 | 2008 |  |  |  | N | NG | CT | N/A | IPP Non-CHP | 1 |  |  |  | Unoperable
49979 | TX | 4939 | Barney M Davis | 2015 | 7 | 4 | 2 | PLANT | Natural Gas Fired Combined Cycle | [6 empty] | 157 | 93725 | 91594 | 292245 |  |  | 292245 |  | 292245 |  |  |  |  | 11817.14 | 0 |  |  |  |  | 744 |  |  |  | OC | [5 empty] | OP | 3 | 2010 |  |  | RE | 7 | 1976 | 10 | 2008 |  |  |  | N | NG | CT | N/A | IPP Non-CHP | 1 |  |  |  | Unoperable
49979 | TX | 4939 | Barney M Davis | 2015 | 8 | 4 | 2 | PLANT | Natural Gas Fired Combined Cycle | [6 empty] | 157 | 80067 | 78391 | 593460 |  |  | 593460 |  | 593460 |  |  |  |  | 10873.821 | 0 |  |  |  |  | 744 |  |  |  | OC | [5 empty] | OP | 3 | 2010 |  |  | RE | 7 | 1976 | 10 | 2008 |  |  |  | N | NG | CT | N/A | IPP Non-CHP | 1 |  |  |  | Unoperable
49979 | TX | 4939 | Barney M Davis | 2015 | 9 | 4 | 2 | PLANT | Natural Gas Fired Combined Cycle | [6 empty] | 157 | 74993 | 73408 | 549946 |  |  | 549946 |  | 549946 |  |  |  |  | 9314.125 | 0 |  |  |  |  | 720 |  |  |  | OC | [5 empty] | OP | 3 | 2010 |  |  | RE | 7 | 1976 | 10 | 2008 |  |  |  | N | NG | CT | N/A | IPP Non-CHP | 1 |  |  |  | Unoperable
49979 | TX | 4939 | Barney M Davis | 2015 | 10 | 4 | 2 | PLANT | Natural Gas Fired Combined Cycle | [6 empty] | 157 | 64473 | 63067 | 489627 |  |  | 489627 |  | 489627 |  |  |  |  | 7930.725 | 0 |  |  |  |  | 744 |  |  |  | OC | [5 empty] | OP | 3 | 2010 |  |  | RE | 7 | 1976 | 10 | 2008 |  |  |  | N | NG | CT | N/A | IPP Non-CHP | 1 |  |  |  | Unoperable
49979 | TX | 4939 | Barney M Davis | 2015 | 11 | 4 | 2 | PLANT | Natural Gas Fired Combined Cycle | [6 empty] | 157 | 59556 | 56591 | 450175 |  |  | 450175 |  | 450175 |  |  |  |  | 6246.405 | 0 |  |  |  |  | 720 |  |  |  | OC | [5 empty] | OP | 3 | 2010 |  |  | RE | 7 | 1976 | 10 | 2008 |  |  |  | N | NG | CT | N/A | IPP Non-CHP | 1 |  |  |  | Unoperable
49979 | TX | 4939 | Barney M Davis | 2015 | 12 | 4 | 2 | PLANT | Natural Gas Fired Combined Cycle | [6 empty] | 157 | 52889 | 52113 | 381735 |  |  | 381735 |  | 381735 |  |  |  |  | 5930.654 | 0 |  |  |  |  | 744 |  |  |  | OC | [5 empty] | OP | 3 | 2010 |  |  | RE | 7 | 1976 | 10 | 2008 |  |  |  | N | NG | CT | N/A | IPP Non-CHP | 1 |  |  |  | Unoperable
49979 | TX | 4939 | Barney M Davis | 2015 | 1 | 1 | 1 | 1 | Natural Gas Steam Turbine | 330 | 0 | 0 | [6 empty] | 0 | 0 |  |  |  | 0 | [11 empty] | 24 | (OC) Once through with Cool Pond |  |  | Open | Saline | Surface | Laguna Madre | Oso Bay | OP | 5 | 1974 |  |  | OP | 5 | 1974 |  |  | OP | 5 | 1974 | N | NG | ST | N/A | IPP Non-CHP | 1 |  |  |  | Complex
49979 | TX | 4939 | Barney M Davis | 2015 | 2 | 1 | 1 | 1 | Natural Gas Steam Turbine | 330 | 0 | 0 | [6 empty] | 0 | 0 |  |  |  | 0 | [11 empty] | 24 | (OC) Once through with Cool Pond |  |  | Open | Saline | Surface | Laguna Madre | Oso Bay | OP | 5 | 1974 |  |  | OP | 5 | 1974 |  |  | OP | 5 | 1974 | N | NG | ST | N/A | IPP Non-CHP | 1 |  |  |  | Complex
49979 | TX | 4939 | Barney M Davis | 2015 | 3 | 1 | 1 | 1 | Natural Gas Steam Turbine | 330 | 0 | 0 | [6 empty] | 0 | 0 |  |  |  | 0 | [11 empty] | 24 | (OC) Once through with Cool Pond |  |  | Open | Saline | Surface | Laguna Madre | Oso Bay | OP | 5 | 1974 |  |  | OP | 5 | 1974 |  |  | OP | 5 | 1974 | N | NG | ST | N/A | IPP Non-CHP | 1 |  |  |  | Complex
49979 | TX | 4939 | Barney M Davis | 2015 | 4 | 1 | 1 | 1 | Natural Gas Steam Turbine | 330 | 0 | 0 | [6 empty] | 0 | 0 |  |  |  | 0 | [11 empty] | 24 | (OC) Once through with Cool Pond |  |  | Open | Saline | Surface | Laguna Madre | Oso Bay | OP | 5 | 1974 |  |  | OP | 5 | 1974 |  |  | OP | 5 | 1974 | N | NG | ST | N/A | IPP Non-CHP | 1 |  |  |  | Complex
49979 | TX | 4939 | Barney M Davis | 2015 | 5 | 1 | 1 | 1 | Natural Gas Steam Turbine | 330 | 0 | 0 | [6 empty] | 0 | 0 |  |  |  | 0 | [11 empty] | 24 | (OC) Once through with Cool Pond |  |  | Open | Saline | Surface | Laguna Madre | Oso Bay | OP | 5 | 1974 |  |  | OP | 5 | 1974 |  |  | OP | 5 | 1974 | N | NG | ST | N/A | IPP Non-CHP | 1 |  |  |  | Complex
49979 | TX | 4939 | Barney M Davis | 2015 | 6 | 1 | 1 | 1 | Natural Gas Steam Turbine | 330 | 73 | 61 | [6 empty] | 9731 | 9731 |  |  |  | 9731 | [11 empty] | 24 | (OC) Once through with Cool Pond |  |  | Open | Saline | Surface | Laguna Madre | Oso Bay | OP | 5 | 1974 |  |  | OP | 5 | 1974 |  |  | OP | 5 | 1974 | N | NG | ST | N/A | IPP Non-CHP | 1 |  |  |  | Complex
49979 | TX | 4939 | Barney M Davis | 2015 | 7 | 1 | 1 | 1 | Natural Gas Steam Turbine | 330 | 1332 | 1303 | [6 empty] | 10736 | 10736 |  |  |  | 10736 | [11 empty] | 24 | (OC) Once through with Cool Pond |  |  | Open | Saline | Surface | Laguna Madre | Oso Bay | OP | 5 | 1974 |  |  | OP | 5 | 1974 |  |  | OP | 5 | 1974 | N | NG | ST | N/A | IPP Non-CHP | 1 |  |  |  | Complex
49979 | TX | 4939 | Barney M Davis | 2015 | 8 | 1 | 1 | 1 | Natural Gas Steam Turbine | 330 | 12973 | 12534 | [6 empty] | 158633 | 158633 |  |  |  | 158633 | [11 empty] | 24 | (OC) Once through with Cool Pond |  |  | Open | Saline | Surface | Laguna Madre | Oso Bay | OP | 5 | 1974 |  |  | OP | 5 | 1974 |  |  | OP | 5 | 1974 | N | NG | ST | N/A | IPP Non-CHP | 1 |  |  |  | Complex
49979 | TX | 4939 | Barney M Davis | 2015 | 9 | 1 | 1 | 1 | Natural Gas Steam Turbine | 330 | 982 | 956 | [6 empty] | 18570 | 18570 |  |  |  | 18570 | [11 empty] | 24 | (OC) Once through with Cool Pond |  |  | Open | Saline | Surface | Laguna Madre | Oso Bay | OP | 5 | 1974 |  |  | OP | 5 | 1974 |  |  | OP | 5 | 1974 | N | NG | ST | N/A | IPP Non-CHP | 1 |  |  |  | Complex
49979 | TX | 4939 | Barney M Davis | 2015 | 10 | 1 | 1 | 1 | Natural Gas Steam Turbine | 330 | 0 | 0 | [6 empty] | 0 | 0 |  |  |  | 0 | [11 empty] | 24 | (OC) Once through with Cool Pond |  |  | Open | Saline | Surface | Laguna Madre | Oso Bay | OP | 5 | 1974 |  |  | OP | 5 | 1974 |  |  | OP | 5 | 1974 | N | NG | ST | N/A | IPP Non-CHP | 1 |  |  |  | Complex
49979 | TX | 4939 | Barney M Davis | 2015 | 11 | 1 | 1 | 1 | Natural Gas Steam Turbine | 330 | 0 | 0 | [6 empty] | 0 | 0 |  |  |  | 0 | [11 empty] | 24 | (OC) Once through with Cool Pond |  |  | Open | Saline | Surface | Laguna Madre | Oso Bay | OP | 5 | 1974 |  |  | OP | 5 | 1974 |  |  | OP | 5 | 1974 | N | NG | ST | N/A | IPP Non-CHP | 1 |  |  |  | Complex
49979 | TX | 4939 | Barney M Davis | 2015 | 12 | 1 | 1 | 1 | Natural Gas Steam Turbine | 330 | 0 | 0 | [6 empty] | 0 | 0 |  |  |  | 0 | [11 empty] | 24 | (OC) Once through with Cool Pond |  |  | Open | Saline | Surface | Laguna Madre | Oso Bay | OP | 5 | 1974 |  |  | OP | 5 | 1974 |  |  | OP | 5 | 1974 | N | NG | ST | N/A | IPP Non-CHP | 1 |  |  |  | Complex
49979 | TX | 4939 | Barney M Davis | 2015 | 1 | 2 | 3 | 2 | Natural Gas Fired Combined Cycle | 319 | 4392 | 4391 | [6 empty] | 19207 | 19207 |  |  |  | 19207 | [11 empty] | 24 | (OC) Once through with Cool Pond |  |  | Open | Saline | Surface | Laguna Madre | Oso Bay | OP | 7 | 1976 |  |  | OP | 3 | 2010 |  |  | OP | 7 | 1976 | N | NG | CA | Y | IPP Non-CHP | 1 |  |  |  | Complex
49979 | TX | 4939 | Barney M Davis | 2015 | 2 | 2 | 3 | 2 | Natural Gas Fired Combined Cycle | 319 | 4920 | 4919 | [6 empty] | 20878 | 20878 |  |  |  | 20878 | [11 empty] | 24 | (OC) Once through with Cool Pond |  |  | Open | Saline | Surface | Laguna Madre | Oso Bay | OP | 7 | 1976 |  |  | OP | 3 | 2010 |  |  | OP | 7 | 1976 | N | NG | CA | Y | IPP Non-CHP | 1 |  |  |  | Complex
49979 | TX | 4939 | Barney M Davis | 2015 | 3 | 2 | 3 | 2 | Natural Gas Fired Combined Cycle | 319 | 11977 | 11976 | [6 empty] | 51163 | 51163 |  |  |  | 51163 | [11 empty] | 24 | (OC) Once through with Cool Pond |  |  | Open | Saline | Surface | Laguna Madre | Oso Bay | OP | 7 | 1976 |  |  | OP | 3 | 2010 |  |  | OP | 7 | 1976 | N | NG | CA | Y | IPP Non-CHP | 1 |  |  |  | Complex
49979 | TX | 4939 | Barney M Davis | 2015 | 4 | 2 | 3 | 2 | Natural Gas Fired Combined Cycle | 319 | 696 | 695 | [6 empty] | 219 | 219 |  |  |  | 219 | [11 empty] | 24 | (OC) Once through with Cool Pond |  |  | Open | Saline | Surface | Laguna Madre | Oso Bay | OP | 7 | 1976 |  |  | OP | 3 | 2010 |  |  | OP | 7 | 1976 | N | NG | CA | Y | IPP Non-CHP | 1 |  |  |  | Complex
49979 | TX | 4939 | Barney M Davis | 2015 | 5 | 2 | 3 | 2 | Natural Gas Fired Combined Cycle | 319 | 15965 | 15964 | [6 empty] | 77669 | 77669 |  |  |  | 77669 | [11 empty] | 24 | (OC) Once through with Cool Pond |  |  | Open | Saline | Surface | Laguna Madre | Oso Bay | OP | 7 | 1976 |  |  | OP | 3 | 2010 |  |  | OP | 7 | 1976 | N | NG | CA | Y | IPP Non-CHP | 1 |  |  |  | Complex
49979 | TX | 4939 | Barney M Davis | 2015 | 6 | 2 | 3 | 2 | Natural Gas Fired Combined Cycle | 319 | 19237 | 19236 | [6 empty] | 277479 | 277479 |  |  |  | 277479 | [11 empty] | 24 | (OC) Once through with Cool Pond |  |  | Open | Saline | Surface | Laguna Madre | Oso Bay | OP | 7 | 1976 |  |  | OP | 3 | 2010 |  |  | OP | 7 | 1976 | N | NG | CA | Y | IPP Non-CHP | 1 |  |  |  | Complex
49979 | TX | 4939 | Barney M Davis | 2015 | 7 | 2 | 3 | 2 | Natural Gas Fired Combined Cycle | 319 | 47631 | 47360 | [6 empty] | 614385 | 614385 |  |  |  | 614385 | [11 empty] | 24 | (OC) Once through with Cool Pond |  |  | Open | Saline | Surface | Laguna Madre | Oso Bay | OP | 7 | 1976 |  |  | OP | 3 | 2010 |  |  | OP | 7 | 1976 | N | NG | CA | Y | IPP Non-CHP | 1 |  |  |  | Complex
49979 | TX | 4939 | Barney M Davis | 2015 | 8 | 2 | 3 | 2 | Natural Gas Fired Combined Cycle | 319 | 37831 | 37830 | [6 empty] | 158216 | 158216 |  |  |  | 158216 | [11 empty] | 24 | (OC) Once through with Cool Pond |  |  | Open | Saline | Surface | Laguna Madre | Oso Bay | OP | 7 | 1976 |  |  | OP | 3 | 2010 |  |  | OP | 7 | 1976 | N | NG | CA | Y | IPP Non-CHP | 1 |  |  |  | Complex
49979 | TX | 4939 | Barney M Davis | 2015 | 9 | 2 | 3 | 2 | Natural Gas Fired Combined Cycle | 319 | 30412 | 30411 | [6 empty] | 103192 | 103192 |  |  |  | 103192 | [11 empty] | 24 | (OC) Once through with Cool Pond |  |  | Open | Saline | Surface | Laguna Madre | Oso Bay | OP | 7 | 1976 |  |  | OP | 3 | 2010 |  |  | OP | 7 | 1976 | N | NG | CA | Y | IPP Non-CHP | 1 |  |  |  | Complex
49979 | TX | 4939 | Barney M Davis | 2015 | 10 | 2 | 3 | 2 | Natural Gas Fired Combined Cycle | 319 | 24327 | 24327 | [6 empty] | 107334 | 107334 |  |  |  | 107334 | [11 empty] | 24 | (OC) Once through with Cool Pond |  |  | Open | Saline | Surface | Laguna Madre | Oso Bay | OP | 7 | 1976 |  |  | OP | 3 | 2010 |  |  | OP | 7 | 1976 | N | NG | CA | Y | IPP Non-CHP | 1 |  |  |  | Complex
49979 | TX | 4939 | Barney M Davis | 2015 | 11 | 2 | 3 | 2 | Natural Gas Fired Combined Cycle | 319 | 9692 | 9691 | [6 empty] | 41912 | 41912 |  |  |  | 41912 | [11 empty] | 24 | (OC) Once through with Cool Pond |  |  | Open | Saline | Surface | Laguna Madre | Oso Bay | OP | 7 | 1976 |  |  | OP | 3 | 2010 |  |  | OP | 7 | 1976 | N | NG | CA | Y | IPP Non-CHP | 1 |  |  |  | Complex
49979 | TX | 4939 | Barney M Davis | 2015 | 12 | 2 | 3 | 2 | Natural Gas Fired Combined Cycle | 319 | 9184 | 9183 | [6 empty] | 41438 | 41438 |  |  |  | 41438 | [11 empty] | 24 | (OC) Once through with Cool Pond |  |  | Open | Saline | Surface | Laguna Madre | Oso Bay | OP | 7 | 1976 |  |  | OP | 3 | 2010 |  |  | OP | 7 | 1976 | N | NG | CA | Y | IPP Non-CHP | 1 |  |  |  | Complex
49979 | TX | 4939 | Barney M Davis | 2015 | 1 | 3 | 3 | 2 | Natural Gas Fired Combined Cycle | [6 empty] | 157 | 51468 | 50741 | 390901 |  |  | 390901 |  | 390901 | [11 empty] | 24 | (OC) Once through with Cool Pond |  |  | Open | Saline | Surface | Laguna Madre | Oso Bay | OP | 3 | 2010 |  |  | OP | 3 | 2010 |  |  | OP | 7 | 1976 | N | NG | CT | N/A | IPP Non-CHP | 1 |  |  |  | Complex
49979 | TX | 4939 | Barney M Davis | 2015 | 2 | 3 | 3 | 2 | Natural Gas Fired Combined Cycle | [6 empty] | 157 | 31155 | 30629 | 236506 |  |  | 236506 |  | 236506 | [11 empty] | 24 | (OC) Once through with Cool Pond |  |  | Open | Saline | Surface | Laguna Madre | Oso Bay | OP | 3 | 2010 |  |  | OP | 3 | 2010 |  |  | OP | 7 | 1976 | N | NG | CT | N/A | IPP Non-CHP | 1 |  |  |  | Complex
49979 | TX | 4939 | Barney M Davis | 2015 | 3 | 3 | 3 | 2 | Natural Gas Fired Combined Cycle | [6 empty] | 157 | 67182 | 66456 | 479729 |  |  | 479729 |  | 479729 | [11 empty] | 24 | (OC) Once through with Cool Pond |  |  | Open | Saline | Surface | Laguna Madre | Oso Bay | OP | 3 | 2010 |  |  | OP | 3 | 2010 |  |  | OP | 7 | 1976 | N | NG | CT | N/A | IPP Non-CHP | 1 |  |  |  | Complex
49979 | TX | 4939 | Barney M Davis | 2015 | 4 | 3 | 3 | 2 | Natural Gas Fired Combined Cycle | [6 empty] | 157 | 17859 | 17020 | 4977 |  |  | 4977 |  | 4977 | [11 empty] | 24 | (OC) Once through with Cool Pond |  |  | Open | Saline | Surface | Laguna Madre | Oso Bay | OP | 3 | 2010 |  |  | OP | 3 | 2010 |  |  | OP | 7 | 1976 | N | NG | CT | N/A | IPP Non-CHP | 1 |  |  |  | Complex
49979 | TX | 4939 | Barney M Davis | 2015 | 5 | 3 | 3 | 2 | Natural Gas Fired Combined Cycle | [6 empty] | 157 | 85801 | 85211 | 716182 |  |  | 716182 |  | 716182 | [11 empty] | 24 | (OC) Once through with Cool Pond |  |  | Open | Saline | Surface | Laguna Madre | Oso Bay | OP | 3 | 2010 |  |  | OP | 3 | 2010 |  |  | OP | 7 | 1976 | N | NG | CT | N/A | IPP Non-CHP | 1 |  |  |  | Complex
49979 | TX | 4939 | Barney M Davis | 2015 | 6 | 3 | 3 | 2 | Natural Gas Fired Combined Cycle | [6 empty] | 157 | 86609 | 83268 | 1082592 |  |  | 1082592 |  | 1082592 | [11 empty] | 24 | (OC) Once through with Cool Pond |  |  | Open | Saline | Surface | Laguna Madre | Oso Bay | OP | 3 | 2010 |  |  | OP | 3 | 2010 |  |  | OP | 7 | 1976 | N | NG | CT | N/A | IPP Non-CHP | 1 |  |  |  | Complex
49979 | TX | 4939 | Barney M Davis | 2015 | 7 | 3 | 3 | 2 | Natural Gas Fired Combined Cycle | [6 empty] | 157 | 93985 | 91845 | 321383 |  |  | 321383 |  | 321383 | [11 empty] | 24 | (OC) Once through with Cool Pond |  |  | Open | Saline | Surface | Laguna Madre | Oso Bay | OP | 3 | 2010 |  |  | OP | 3 | 2010 |  |  | OP | 7 | 1976 | N | NG | CT | N/A | IPP Non-CHP | 1 |  |  |  | Complex
49979 | TX | 4939 | Barney M Davis | 2015 | 8 | 3 | 3 | 2 | Natural Gas Fired Combined Cycle | [6 empty] | 157 | 79906 | 78235 | 614212 |  |  | 614212 |  | 614212 | [11 empty] | 24 | (OC) Once through with Cool Pond |  |  | Open | Saline | Surface | Laguna Madre | Oso Bay | OP | 3 | 2010 |  |  | OP | 3 | 2010 |  |  | OP | 7 | 1976 | N | NG | CT | N/A | IPP Non-CHP | 1 |  |  |  | Complex
49979 | TX | 4939 | Barney M Davis | 2015 | 9 | 3 | 3 | 2 | Natural Gas Fired Combined Cycle | [6 empty] | 157 | 74797 | 73218 | 571889 |  |  | 571889 |  | 571889 | [11 empty] | 24 | (OC) Once through with Cool Pond |  |  | Open | Saline | Surface | Laguna Madre | Oso Bay | OP | 3 | 2010 |  |  | OP | 3 | 2010 |  |  | OP | 7 | 1976 | N | NG | CT | N/A | IPP Non-CHP | 1 |  |  |  | Complex
49979 | TX | 4939 | Barney M Davis | 2015 | 10 | 3 | 3 | 2 | Natural Gas Fired Combined Cycle | [6 empty] | 157 | 66240 | 64775 | 477254 |  |  | 477254 |  | 477254 | [11 empty] | 24 | (OC) Once through with Cool Pond |  |  | Open | Saline | Surface | Laguna Madre | Oso Bay | OP | 3 | 2010 |  |  | OP | 3 | 2010 |  |  | OP | 7 | 1976 | N | NG | CT | N/A | IPP Non-CHP | 1 |  |  |  | Complex
49979 | TX | 4939 | Barney M Davis | 2015 | 11 | 3 | 3 | 2 | Natural Gas Fired Combined Cycle | [6 empty] | 157 | 60899 | 57831 | 450760 |  |  | 450760 |  | 450760 | [11 empty] | 24 | (OC) Once through with Cool Pond |  |  | Open | Saline | Surface | Laguna Madre | Oso Bay | OP | 3 | 2010 |  |  | OP | 3 | 2010 |  |  | OP | 7 | 1976 | N | NG | CT | N/A | IPP Non-CHP | 1 |  |  |  | Complex
49979 | TX | 4939 | Barney M Davis | 2015 | 12 | 3 | 3 | 2 | Natural Gas Fired Combined Cycle | [6 empty] | 157 | 52937 | 52160 | 386947 |  |  | 386947 |  | 386947 | [11 empty] | 24 | (OC) Once through with Cool Pond |  |  | Open | Saline | Surface | Laguna Madre | Oso Bay | OP | 3 | 2010 |  |  | OP | 3 | 2010 |  |  | OP | 7 | 1976 | N | NG | CT | N/A | IPP Non-CHP | 1 |  |  |  | Complex
49979 | TX | 4939 | Barney M Davis | 2015 | 1 | 4 | 3 | 2 | Natural Gas Fired Combined Cycle | [6 empty] | 157 | 50909 | 50195 | 398175 |  |  | 398175 |  | 398175 | [11 empty] | 24 | (OC) Once through with Cool Pond |  |  | Open | Saline | Surface | Laguna Madre | Oso Bay | OP | 3 | 2010 |  |  | OP | 3 | 2010 |  |  | OP | 7 | 1976 | N | NG | CT | N/A | IPP Non-CHP | 1 |  |  |  | Complex
49979 | TX | 4939 | Barney M Davis | 2015 | 2 | 4 | 3 | 2 | Natural Gas Fired Combined Cycle | [6 empty] | 157 | 31584 | 31046 | 249540 |  |  | 249540 |  | 249540 | [11 empty] | 24 | (OC) Once through with Cool Pond |  |  | Open | Saline | Surface | Laguna Madre | Oso Bay | OP | 3 | 2010 |  |  | OP | 3 | 2010 |  |  | OP | 7 | 1976 | N | NG | CT | N/A | IPP Non-CHP | 1 |  |  |  | Complex
49979 | TX | 4939 | Barney M Davis | 2015 | 3 | 4 | 3 | 2 | Natural Gas Fired Combined Cycle | [6 empty] | 157 | 64649 | 63965 | 520233 |  |  | 520233 |  | 520233 | [11 empty] | 24 | (OC) Once through with Cool Pond |  |  | Open | Saline | Surface | Laguna Madre | Oso Bay | OP | 3 | 2010 |  |  | OP | 3 | 2010 |  |  | OP | 7 | 1976 | N | NG | CT | N/A | IPP Non-CHP | 1 |  |  |  | Complex
49979 | TX | 4939 | Barney M Davis | 2015 | 4 | 4 | 3 | 2 | Natural Gas Fired Combined Cycle | [6 empty] | 157 | 17945 | 17100 | 261026 |  |  | 261026 |  | 261026 | [11 empty] | 24 | (OC) Once through with Cool Pond |  |  | Open | Saline | Surface | Laguna Madre | Oso Bay | OP | 3 | 2010 |  |  | OP | 3 | 2010 |  |  | OP | 7 | 1976 | N | NG | CT | N/A | IPP Non-CHP | 1 |  |  |  | Complex
49979 | TX | 4939 | Barney M Davis | 2015 | 5 | 4 | 3 | 2 | Natural Gas Fired Combined Cycle | [6 empty] | 157 | 85795 | 85205 | 566450 |  |  | 566450 |  | 566450 | [11 empty] | 24 | (OC) Once through with Cool Pond |  |  | Open | Saline | Surface | Laguna Madre | Oso Bay | OP | 3 | 2010 |  |  | OP | 3 | 2010 |  |  | OP | 7 | 1976 | N | NG | CT | N/A | IPP Non-CHP | 1 |  |  |  | Complex
49979 | TX | 4939 | Barney M Davis | 2015 | 6 | 4 | 3 | 2 | Natural Gas Fired Combined Cycle | [6 empty] | 157 | 86887 | 83530 | 39828 |  |  | 39828 |  | 39828 | [11 empty] | 24 | (OC) Once through with Cool Pond |  |  | Open | Saline | Surface | Laguna Madre | Oso Bay | OP | 3 | 2010 |  |  | OP | 3 | 2010 |  |  | OP | 7 | 1976 | N | NG | CT | N/A | IPP Non-CHP | 1 |  |  |  | Complex
49979 | TX | 4939 | Barney M Davis | 2015 | 7 | 4 | 3 | 2 | Natural Gas Fired Combined Cycle | [6 empty] | 157 | 93725 | 91594 | 292245 |  |  | 292245 |  | 292245 | [11 empty] | 24 | (OC) Once through with Cool Pond |  |  | Open | Saline | Surface | Laguna Madre | Oso Bay | OP | 3 | 2010 |  |  | OP | 3 | 2010 |  |  | OP | 7 | 1976 | N | NG | CT | N/A | IPP Non-CHP | 1 |  |  |  | Complex
49979 | TX | 4939 | Barney M Davis | 2015 | 8 | 4 | 3 | 2 | Natural Gas Fired Combined Cycle | [6 empty] | 157 | 80067 | 78391 | 593460 |  |  | 593460 |  | 593460 | [11 empty] | 24 | (OC) Once through with Cool Pond |  |  | Open | Saline | Surface | Laguna Madre | Oso Bay | OP | 3 | 2010 |  |  | OP | 3 | 2010 |  |  | OP | 7 | 1976 | N | NG | CT | N/A | IPP Non-CHP | 1 |  |  |  | Complex
49979 | TX | 4939 | Barney M Davis | 2015 | 9 | 4 | 3 | 2 | Natural Gas Fired Combined Cycle | [6 empty] | 157 | 74993 | 73408 | 549946 |  |  | 549946 |  | 549946 | [11 empty] | 24 | (OC) Once through with Cool Pond |  |  | Open | Saline | Surface | Laguna Madre | Oso Bay | OP | 3 | 2010 |  |  | OP | 3 | 2010 |  |  | OP | 7 | 1976 | N | NG | CT | N/A | IPP Non-CHP | 1 |  |  |  | Complex
49979 | TX | 4939 | Barney M Davis | 2015 | 10 | 4 | 3 | 2 | Natural Gas Fired Combined Cycle | [6 empty] | 157 | 64473 | 63067 | 489627 |  |  | 489627 |  | 489627 | [11 empty] | 24 | (OC) Once through with Cool Pond |  |  | Open | Saline | Surface | Laguna Madre | Oso Bay | OP | 3 | 2010 |  |  | OP | 3 | 2010 |  |  | OP | 7 | 1976 | N | NG | CT | N/A | IPP Non-CHP | 1 |  |  |  | Complex
49979 | TX | 4939 | Barney M Davis | 2015 | 11 | 4 | 3 | 2 | Natural Gas Fired Combined Cycle | [6 empty] | 157 | 59556 | 56591 | 450175 |  |  | 450175 |  | 450175 | [11 empty] | 24 | (OC) Once through with Cool Pond |  |  | Open | Saline | Surface | Laguna Madre | Oso Bay | OP | 3 | 2010 |  |  | OP | 3 | 2010 |  |  | OP | 7 | 1976 | N | NG | CT | N/A | IPP Non-CHP | 1 |  |  |  | Complex
49979 | TX | 4939 | Barney M Davis | 2015 | 12 | 4 | 3 | 2 | Natural Gas Fired Combined Cycle | [6 empty] | 157 | 52889 | 52113 | 381735 |  |  | 381735 |  | 381735 | [11 empty] | 24 | (OC) Once through with Cool Pond |  |  | Open | Saline | Surface | Laguna Madre | Oso Bay | OP | 3 | 2010 |  |  | OP | 3 | 2010 |  |  | OP | 7 | 1976 | N | NG | CT | N/A | IPP Non-CHP | 1 |  |  |  | Complex
49979 | TX | 4939 | Barney M Davis | 2015 | 1 | 2 | 4 | 2 | Natural Gas Fired Combined Cycle | 319 | 4392 | 4391 | [6 empty] | 19563 | 19563 |  |  |  | 19563 | [11 empty] | 24 | (OC) Once through with Cool Pond |  |  | Open | Saline | Surface | Laguna Madre | Oso Bay | OP | 7 | 1976 |  |  | OP | 3 | 2010 |  |  | OP | 7 | 1976 | N | NG | CA | Y | IPP Non-CHP | 1 |  |  |  | Complex
49979 | TX | 4939 | Barney M Davis | 2015 | 2 | 2 | 4 | 2 | Natural Gas Fired Combined Cycle | 319 | 4920 | 4919 | [6 empty] | 22029 | 22029 |  |  |  | 22029 | [11 empty] | 24 | (OC) Once through with Cool Pond |  |  | Open | Saline | Surface | Laguna Madre | Oso Bay | OP | 7 | 1976 |  |  | OP | 3 | 2010 |  |  | OP | 7 | 1976 | N | NG | CA | Y | IPP Non-CHP | 1 |  |  |  | Complex
49979 | TX | 4939 | Barney M Davis | 2015 | 3 | 2 | 4 | 2 | Natural Gas Fired Combined Cycle | 319 | 11977 | 11976 | [6 empty] | 55483 | 55483 |  |  |  | 55483 | [11 empty] | 24 | (OC) Once through with Cool Pond |  |  | Open | Saline | Surface | Laguna Madre | Oso Bay | OP | 7 | 1976 |  |  | OP | 3 | 2010 |  |  | OP | 7 | 1976 | N | NG | CA | Y | IPP Non-CHP | 1 |  |  |  | Complex
49979 | TX | 4939 | Barney M Davis | 2015 | 4 | 2 | 4 | 2 | Natural Gas Fired Combined Cycle | 319 | 696 | 695 | [6 empty] | 11479 | 11479 |  |  |  | 11479 | [11 empty] | 24 | (OC) Once through with Cool Pond |  |  | Open | Saline | Surface | Laguna Madre | Oso Bay | OP | 7 | 1976 |  |  | OP | 3 | 2010 |  |  | OP | 7 | 1976 | N | NG | CA | Y | IPP Non-CHP | 1 |  |  |  | Complex
49979 | TX | 4939 | Barney M Davis | 2015 | 5 | 2 | 4 | 2 | Natural Gas Fired Combined Cycle | 319 | 15965 | 15964 | [6 empty] | 61431 | 61431 |  |  |  | 61431 | [11 empty] | 24 | (OC) Once through with Cool Pond |  |  | Open | Saline | Surface | Laguna Madre | Oso Bay | OP | 7 | 1976 |  |  | OP | 3 | 2010 |  |  | OP | 7 | 1976 | N | NG | CA | Y | IPP Non-CHP | 1 |  |  |  | Complex
49979 | TX | 4939 | Barney M Davis | 2015 | 6 | 2 | 4 | 2 | Natural Gas Fired Combined Cycle | 319 | 19237 | 19236 | [6 empty] | 10208 | 10208 |  |  |  | 10208 | [11 empty] | 24 | (OC) Once through with Cool Pond |  |  | Open | Saline | Surface | Laguna Madre | Oso Bay | OP | 7 | 1976 |  |  | OP | 3 | 2010 |  |  | OP | 7 | 1976 | N | NG | CA | Y | IPP Non-CHP | 1 |  |  |  | Complex
49979 | TX | 4939 | Barney M Davis | 2015 | 7 | 2 | 4 | 2 | Natural Gas Fired Combined Cycle | 319 | 47631 | 47360 | [6 empty] | 558682 | 558682 |  |  |  | 558682 | [11 empty] | 24 | (OC) Once through with Cool Pond |  |  | Open | Saline | Surface | Laguna Madre | Oso Bay | OP | 7 | 1976 |  |  | OP | 3 | 2010 |  |  | OP | 7 | 1976 | N | NG | CA | Y | IPP Non-CHP | 1 |  |  |  | Complex
49979 | TX | 4939 | Barney M Davis | 2015 | 8 | 2 | 4 | 2 | Natural Gas Fired Combined Cycle | 319 | 37831 | 37830 | [6 empty] | 152871 | 152871 |  |  |  | 152871 | [11 empty] | 24 | (OC) Once through with Cool Pond |  |  | Open | Saline | Surface | Laguna Madre | Oso Bay | OP | 7 | 1976 |  |  | OP | 3 | 2010 |  |  | OP | 7 | 1976 | N | NG | CA | Y | IPP Non-CHP | 1 |  |  |  | Complex
49979 | TX | 4939 | Barney M Davis | 2015 | 9 | 2 | 4 | 2 | Natural Gas Fired Combined Cycle | 319 | 30412 | 30411 | [6 empty] | 99232 | 99232 |  |  |  | 99232 | [11 empty] | 24 | (OC) Once through with Cool Pond |  |  | Open | Saline | Surface | Laguna Madre | Oso Bay | OP | 7 | 1976 |  |  | OP | 3 | 2010 |  |  | OP | 7 | 1976 | N | NG | CA | Y | IPP Non-CHP | 1 |  |  |  | Complex
49979 | TX | 4939 | Barney M Davis | 2015 | 10 | 2 | 4 | 2 | Natural Gas Fired Combined Cycle | 319 | 24327 | 24327 | [6 empty] | 110116 | 110116 |  |  |  | 110116 | [11 empty] | 24 | (OC) Once through with Cool Pond |  |  | Open | Saline | Surface | Laguna Madre | Oso Bay | OP | 7 | 1976 |  |  | OP | 3 | 2010 |  |  | OP | 7 | 1976 | N | NG | CA | Y | IPP Non-CHP | 1 |  |  |  | Complex
49979 | TX | 4939 | Barney M Davis | 2015 | 11 | 2 | 4 | 2 | Natural Gas Fired Combined Cycle | 319 | 9692 | 9691 | [6 empty] | 41463 | 41463 |  |  |  | 41463 | [11 empty] | 24 | (OC) Once through with Cool Pond |  |  | Open | Saline | Surface | Laguna Madre | Oso Bay | OP | 7 | 1976 |  |  | OP | 3 | 2010 |  |  | OP | 7 | 1976 | N | NG | CA | Y | IPP Non-CHP | 1 |  |  |  | Complex
49979 | TX | 4939 | Barney M Davis | 2015 | 12 | 2 | 4 | 2 | Natural Gas Fired Combined Cycle | 319 | 9184 | 9183 | [6 empty] | 40881 | 40881 |  |  |  | 40881 | [11 empty] | 24 | (OC) Once through with Cool Pond |  |  | Open | Saline | Surface | Laguna Madre | Oso Bay | OP | 7 | 1976 |  |  | OP | 3 | 2010 |  |  | OP | 7 | 1976 | N | NG | CA | Y | IPP Non-CHP | 1 |  |  |  | Complex
49979 | TX | 4939 | Barney M Davis | 2015 | 1 | 3 | 4 | 2 | Natural Gas Fired Combined Cycle | [6 empty] | 157 | 51468 | 50741 | 390901 |  |  | 390901 |  | 390901 | [11 empty] | 24 | (OC) Once through with Cool Pond |  |  | Open | Saline | Surface | Laguna Madre | Oso Bay | OP | 3 | 2010 |  |  | OP | 3 | 2010 |  |  | OP | 7 | 1976 | N | NG | CT | N/A | IPP Non-CHP | 1 |  |  |  | Complex
49979 | TX | 4939 | Barney M Davis | 2015 | 2 | 3 | 4 | 2 | Natural Gas Fired Combined Cycle | [6 empty] | 157 | 31155 | 30629 | 236506 |  |  | 236506 |  | 236506 | [11 empty] | 24 | (OC) Once through with Cool Pond |  |  | Open | Saline | Surface | Laguna Madre | Oso Bay | OP | 3 | 2010 |  |  | OP | 3 | 2010 |  |  | OP | 7 | 1976 | N | NG | CT | N/A | IPP Non-CHP | 1 |  |  |  | Complex
49979 | TX | 4939 | Barney M Davis | 2015 | 3 | 3 | 4 | 2 | Natural Gas Fired Combined Cycle | [6 empty] | 157 | 67182 | 66456 | 479729 |  |  | 479729 |  | 479729 | [11 empty] | 24 | (OC) Once through with Cool Pond |  |  | Open | Saline | Surface | Laguna Madre | Oso Bay | OP | 3 | 2010 |  |  | OP | 3 | 2010 |  |  | OP | 7 | 1976 | N | NG | CT | N/A | IPP Non-CHP | 1 |  |  |  | Complex
49979 | TX | 4939 | Barney M Davis | 2015 | 4 | 3 | 4 | 2 | Natural Gas Fired Combined Cycle | [6 empty] | 157 | 17859 | 17020 | 4977 |  |  | 4977 |  | 4977 | [11 empty] | 24 | (OC) Once through with Cool Pond |  |  | Open | Saline | Surface | Laguna Madre | Oso Bay | OP | 3 | 2010 |  |  | OP | 3 | 2010 |  |  | OP | 7 | 1976 | N | NG | CT | N/A | IPP Non-CHP | 1 |  |  |  | Complex
49979 | TX | 4939 | Barney M Davis | 2015 | 5 | 3 | 4 | 2 | Natural Gas Fired Combined Cycle | [6 empty] | 157 | 85801 | 85211 | 716182 |  |  | 716182 |  | 716182 | [11 empty] | 24 | (OC) Once through with Cool Pond |  |  | Open | Saline | Surface | Laguna Madre | Oso Bay | OP | 3 | 2010 |  |  | OP | 3 | 2010 |  |  | OP | 7 | 1976 | N | NG | CT | N/A | IPP Non-CHP | 1 |  |  |  | Complex
49979 | TX | 4939 | Barney M Davis | 2015 | 6 | 3 | 4 | 2 | Natural Gas Fired Combined Cycle | [6 empty] | 157 | 86609 | 83268 | 1082592 |  |  | 1082592 |  | 1082592 | [11 empty] | 24 | (OC) Once through with Cool Pond |  |  | Open | Saline | Surface | Laguna Madre | Oso Bay | OP | 3 | 2010 |  |  | OP | 3 | 2010 |  |  | OP | 7 | 1976 | N | NG | CT | N/A | IPP Non-CHP | 1 |  |  |  | Complex
49979 | TX | 4939 | Barney M Davis | 2015 | 7 | 3 | 4 | 2 | Natural Gas Fired Combined Cycle | [6 empty] | 157 | 93985 | 91845 | 321383 |  |  | 321383 |  | 321383 | [11 empty] | 24 | (OC) Once through with Cool Pond |  |  | Open | Saline | Surface | Laguna Madre | Oso Bay | OP | 3 | 2010 |  |  | OP | 3 | 2010 |  |  | OP | 7 | 1976 | N | NG | CT | N/A | IPP Non-CHP | 1 |  |  |  | Complex
49979 | TX | 4939 | Barney M Davis | 2015 | 8 | 3 | 4 | 2 | Natural Gas Fired Combined Cycle | [6 empty] | 157 | 79906 | 78235 | 614212 |  |  | 614212 |  | 614212 | [11 empty] | 24 | (OC) Once through with Cool Pond |  |  | Open | Saline | Surface | Laguna Madre | Oso Bay | OP | 3 | 2010 |  |  | OP | 3 | 2010 |  |  | OP | 7 | 1976 | N | NG | CT | N/A | IPP Non-CHP | 1 |  |  |  | Complex
49979 | TX | 4939 | Barney M Davis | 2015 | 9 | 3 | 4 | 2 | Natural Gas Fired Combined Cycle | [6 empty] | 157 | 74797 | 73218 | 571889 |  |  | 571889 |  | 571889 | [11 empty] | 24 | (OC) Once through with Cool Pond |  |  | Open | Saline | Surface | Laguna Madre | Oso Bay | OP | 3 | 2010 |  |  | OP | 3 | 2010 |  |  | OP | 7 | 1976 | N | NG | CT | N/A | IPP Non-CHP | 1 |  |  |  | Complex
49979 | TX | 4939 | Barney M Davis | 2015 | 10 | 3 | 4 | 2 | Natural Gas Fired Combined Cycle | [6 empty] | 157 | 66240 | 64775 | 477254 |  |  | 477254 |  | 477254 | [11 empty] | 24 | (OC) Once through with Cool Pond |  |  | Open | Saline | Surface | Laguna Madre | Oso Bay | OP | 3 | 2010 |  |  | OP | 3 | 2010 |  |  | OP | 7 | 1976 | N | NG | CT | N/A | IPP Non-CHP | 1 |  |  |  | Complex
49979 | TX | 4939 | Barney M Davis | 2015 | 11 | 3 | 4 | 2 | Natural Gas Fired Combined Cycle | [6 empty] | 157 | 60899 | 57831 | 450760 |  |  | 450760 |  | 450760 | [11 empty] | 24 | (OC) Once through with Cool Pond |  |  | Open | Saline | Surface | Laguna Madre | Oso Bay | OP | 3 | 2010 |  |  | OP | 3 | 2010 |  |  | OP | 7 | 1976 | N | NG | CT | N/A | IPP Non-CHP | 1 |  |  |  | Complex
49979 | TX | 4939 | Barney M Davis | 2015 | 12 | 3 | 4 | 2 | Natural Gas Fired Combined Cycle | [6 empty] | 157 | 52937 | 52160 | 386947 |  |  | 386947 |  | 386947 | [11 empty] | 24 | (OC) Once through with Cool Pond |  |  | Open | Saline | Surface | Laguna Madre | Oso Bay | OP | 3 | 2010 |  |  | OP | 3 | 2010 |  |  | OP | 7 | 1976 | N | NG | CT | N/A | IPP Non-CHP | 1 |  |  |  | Complex
49979 | TX | 4939 | Barney M Davis | 2015 | 1 | 4 | 4 | 2 | Natural Gas Fired Combined Cycle | [6 empty] | 157 | 50909 | 50195 | 398175 |  |  | 398175 |  | 398175 | [11 empty] | 24 | (OC) Once through with Cool Pond |  |  | Open | Saline | Surface | Laguna Madre | Oso Bay | OP | 3 | 2010 |  |  | OP | 3 | 2010 |  |  | OP | 7 | 1976 | N | NG | CT | N/A | IPP Non-CHP | 1 |  |  |  | Complex
49979 | TX | 4939 | Barney M Davis | 2015 | 2 | 4 | 4 | 2 | Natural Gas Fired Combined Cycle | [6 empty] | 157 | 31584 | 31046 | 249540 |  |  | 249540 |  | 249540 | [11 empty] | 24 | (OC) Once through with Cool Pond |  |  | Open | Saline | Surface | Laguna Madre | Oso Bay | OP | 3 | 2010 |  |  | OP | 3 | 2010 |  |  | OP | 7 | 1976 | N | NG | CT | N/A | IPP Non-CHP | 1 |  |  |  | Complex
49979 | TX | 4939 | Barney M Davis | 2015 | 3 | 4 | 4 | 2 | Natural Gas Fired Combined Cycle | [6 empty] | 157 | 64649 | 63965 | 520233 |  |  | 520233 |  | 520233 | [11 empty] | 24 | (OC) Once through with Cool Pond |  |  | Open | Saline | Surface | Laguna Madre | Oso Bay | OP | 3 | 2010 |  |  | OP | 3 | 2010 |  |  | OP | 7 | 1976 | N | NG | CT | N/A | IPP Non-CHP | 1 |  |  |  | Complex
49979 | TX | 4939 | Barney M Davis | 2015 | 4 | 4 | 4 | 2 | Natural Gas Fired Combined Cycle | [6 empty] | 157 | 17945 | 17100 | 261026 |  |  | 261026 |  | 261026 | [11 empty] | 24 | (OC) Once through with Cool Pond |  |  | Open | Saline | Surface | Laguna Madre | Oso Bay | OP | 3 | 2010 |  |  | OP | 3 | 2010 |  |  | OP | 7 | 1976 | N | NG | CT | N/A | IPP Non-CHP | 1 |  |  |  | Complex
49979 | TX | 4939 | Barney M Davis | 2015 | 5 | 4 | 4 | 2 | Natural Gas Fired Combined Cycle | [6 empty] | 157 | 85795 | 85205 | 566450 |  |  | 566450 |  | 566450 | [11 empty] | 24 | (OC) Once through with Cool Pond |  |  | Open | Saline | Surface | Laguna Madre | Oso Bay | OP | 3 | 2010 |  |  | OP | 3 | 2010 |  |  | OP | 7 | 1976 | N | NG | CT | N/A | IPP Non-CHP | 1 |  |  |  | Complex
49979 | TX | 4939 | Barney M Davis | 2015 | 6 | 4 | 4 | 2 | Natural Gas Fired Combined Cycle | [6 empty] | 157 | 86887 | 83530 | 39828 |  |  | 39828 |  | 39828 | [11 empty] | 24 | (OC) Once through with Cool Pond |  |  | Open | Saline | Surface | Laguna Madre | Oso Bay | OP | 3 | 2010 |  |  | OP | 3 | 2010 |  |  | OP | 7 | 1976 | N | NG | CT | N/A | IPP Non-CHP | 1 |  |  |  | Complex
49979 | TX | 4939 | Barney M Davis | 2015 | 7 | 4 | 4 | 2 | Natural Gas Fired Combined Cycle | [6 empty] | 157 | 93725 | 91594 | 292245 |  |  | 292245 |  | 292245 | [11 empty] | 24 | (OC) Once through with Cool Pond |  |  | Open | Saline | Surface | Laguna Madre | Oso Bay | OP | 3 | 2010 |  |  | OP | 3 | 2010 |  |  | OP | 7 | 1976 | N | NG | CT | N/A | IPP Non-CHP | 1 |  |  |  | Complex
49979 | TX | 4939 | Barney M Davis | 2015 | 8 | 4 | 4 | 2 | Natural Gas Fired Combined Cycle | [6 empty] | 157 | 80067 | 78391 | 593460 |  |  | 593460 |  | 593460 | [11 empty] | 24 | (OC) Once through with Cool Pond |  |  | Open | Saline | Surface | Laguna Madre | Oso Bay | OP | 3 | 2010 |  |  | OP | 3 | 2010 |  |  | OP | 7 | 1976 | N | NG | CT | N/A | IPP Non-CHP | 1 |  |  |  | Complex
49979 | TX | 4939 | Barney M Davis | 2015 | 9 | 4 | 4 | 2 | Natural Gas Fired Combined Cycle | [6 empty] | 157 | 74993 | 73408 | 549946 |  |  | 549946 |  | 549946 | [11 empty] | 24 | (OC) Once through with Cool Pond |  |  | Open | Saline | Surface | Laguna Madre | Oso Bay | OP | 3 | 2010 |  |  | OP | 3 | 2010 |  |  | OP | 7 | 1976 | N | NG | CT | N/A | IPP Non-CHP | 1 |  |  |  | Complex
49979 | TX | 4939 | Barney M Davis | 2015 | 10 | 4 | 4 | 2 | Natural Gas Fired Combined Cycle | [6 empty] | 157 | 64473 | 63067 | 489627 |  |  | 489627 |  | 489627 | [11 empty] | 24 | (OC) Once through with Cool Pond |  |  | Open | Saline | Surface | Laguna Madre | Oso Bay | OP | 3 | 2010 |  |  | OP | 3 | 2010 |  |  | OP | 7 | 1976 | N | NG | CT | N/A | IPP Non-CHP | 1 |  |  |  | Complex
49979 | TX | 4939 | Barney M Davis | 2015 | 11 | 4 | 4 | 2 | Natural Gas Fired Combined Cycle | [6 empty] | 157 | 59556 | 56591 | 450175 |  |  | 450175 |  | 450175 | [11 empty] | 24 | (OC) Once through with Cool Pond |  |  | Open | Saline | Surface | Laguna Madre | Oso Bay | OP | 3 | 2010 |  |  | OP | 3 | 2010 |  |  | OP | 7 | 1976 | N | NG | CT | N/A | IPP Non-CHP | 1 |  |  |  | Complex
49979 | TX | 4939 | Barney M Davis | 2015 | 12 | 4 | 4 | 2 | Natural Gas Fired Combined Cycle | [6 empty] | 157 | 52889 | 52113 | 381735 |  |  | 381735 |  | 381735 | [11 empty] | 24 | (OC) Once through with Cool Pond |  |  | Open | Saline | Surface | Laguna Madre | Oso Bay | OP | 3 | 2010 |  |  | OP | 3 | 2010 |  |  | OP | 7 | 1976 | N | NG | CT | N/A | IPP Non-CHP | 1 |  |  |  | Complex
49979 | TX | 4939 | Barney M Davis | 2015 | 1 | 1 | 1 | PLANT | Natural Gas Steam Turbine | 330 | 0 | 0 | [6 empty] | 0 | 0 |  |  |  | 0 |  |  |  |  | 5716.209 | 0 |  |  |  |  | 744 |  |  |  | OC | [5 empty] | OP | 5 | 1974 |  |  | OP | 5 | 1974 | [5 empty] | N | NG | ST | N/A | IPP Non-CHP | 1 |  |  |  | Complex
49979 | TX | 4939 | Barney M Davis | 2015 | 2 | 1 | 1 | PLANT | Natural Gas Steam Turbine | 330 | 0 | 0 | [6 empty] | 0 | 0 |  |  |  | 0 |  |  |  |  | 4256.685 | 0 |  |  |  |  | 672 |  |  |  | OC | [5 empty] | OP | 5 | 1974 |  |  | OP | 5 | 1974 | [5 empty] | N | NG | ST | N/A | IPP Non-CHP | 1 |  |  |  | Complex
49979 | TX | 4939 | Barney M Davis | 2015 | 3 | 1 | 1 | PLANT | Natural Gas Steam Turbine | 330 | 0 | 0 | [6 empty] | 0 | 0 |  |  |  | 0 |  |  |  |  | 6672.033 | 0 |  |  |  |  | 744 |  |  |  | OC | [5 empty] | OP | 5 | 1974 |  |  | OP | 5 | 1974 | [5 empty] | N | NG | ST | N/A | IPP Non-CHP | 1 |  |  |  | Complex
49979 | TX | 4939 | Barney M Davis | 2015 | 4 | 1 | 1 | PLANT | Natural Gas Steam Turbine | 330 | 0 | 0 | [6 empty] | 0 | 0 |  |  |  | 0 |  |  |  |  | 5070.077 | 0 |  |  |  |  | 720 |  |  |  | OC | [5 empty] | OP | 5 | 1974 |  |  | OP | 5 | 1974 | [5 empty] | N | NG | ST | N/A | IPP Non-CHP | 1 |  |  |  | Complex
49979 | TX | 4939 | Barney M Davis | 2015 | 5 | 1 | 1 | PLANT | Natural Gas Steam Turbine | 330 | 0 | 0 | [6 empty] | 0 | 0 |  |  |  | 0 |  |  |  |  | 6426.821 | 0 |  |  |  |  | 744 |  |  |  | OC | [5 empty] | OP | 5 | 1974 |  |  | OP | 5 | 1974 | [5 empty] | N | NG | ST | N/A | IPP Non-CHP | 1 |  |  |  | Complex
49979 | TX | 4939 | Barney M Davis | 2015 | 6 | 1 | 1 | PLANT | Natural Gas Steam Turbine | 330 | 73 | 61 | [6 empty] | 9731 | 9731 |  |  |  | 9731 |  |  |  |  | 11408.442 | 0 |  |  |  |  | 720 |  |  |  | OC | [5 empty] | OP | 5 | 1974 |  |  | OP | 5 | 1974 | [5 empty] | N | NG | ST | N/A | IPP Non-CHP | 1 |  |  |  | Complex
49979 | TX | 4939 | Barney M Davis | 2015 | 7 | 1 | 1 | PLANT | Natural Gas Steam Turbine | 330 | 1332 | 1303 | [6 empty] | 10736 | 10736 |  |  |  | 10736 |  |  |  |  | 11817.14 | 0 |  |  |  |  | 744 |  |  |  | OC | [5 empty] | OP | 5 | 1974 |  |  | OP | 5 | 1974 | [5 empty] | N | NG | ST | N/A | IPP Non-CHP | 1 |  |  |  | Complex
49979 | TX | 4939 | Barney M Davis | 2015 | 8 | 1 | 1 | PLANT | Natural Gas Steam Turbine | 330 | 12973 | 12534 | [6 empty] | 158633 | 158633 |  |  |  | 158633 |  |  |  |  | 10873.821 | 0 |  |  |  |  | 744 |  |  |  | OC | [5 empty] | OP | 5 | 1974 |  |  | OP | 5 | 1974 | [5 empty] | N | NG | ST | N/A | IPP Non-CHP | 1 |  |  |  | Complex
49979 | TX | 4939 | Barney M Davis | 2015 | 9 | 1 | 1 | PLANT | Natural Gas Steam Turbine | 330 | 982 | 956 | [6 empty] | 18570 | 18570 |  |  |  | 18570 |  |  |  |  | 9314.125 | 0 |  |  |  |  | 720 |  |  |  | OC | [5 empty] | OP | 5 | 1974 |  |  | OP | 5 | 1974 | [5 empty] | N | NG | ST | N/A | IPP Non-CHP | 1 |  |  |  | Complex
49979 | TX | 4939 | Barney M Davis | 2015 | 10 | 1 | 1 | PLANT | Natural Gas Steam Turbine | 330 | 0 | 0 | [6 empty] | 0 | 0 |  |  |  | 0 |  |  |  |  | 7930.725 | 0 |  |  |  |  | 744 |  |  |  | OC | [5 empty] | OP | 5 | 1974 |  |  | OP | 5 | 1974 | [5 empty] | N | NG | ST | N/A | IPP Non-CHP | 1 |  |  |  | Complex
49979 | TX | 4939 | Barney M Davis | 2015 | 11 | 1 | 1 | PLANT | Natural Gas Steam Turbine | 330 | 0 | 0 | [6 empty] | 0 | 0 |  |  |  | 0 |  |  |  |  | 6246.405 | 0 |  |  |  |  | 720 |  |  |  | OC | [5 empty] | OP | 5 | 1974 |  |  | OP | 5 | 1974 | [5 empty] | N | NG | ST | N/A | IPP Non-CHP | 1 |  |  |  | Complex
49979 | TX | 4939 | Barney M Davis | 2015 | 12 | 1 | 1 | PLANT | Natural Gas Steam Turbine | 330 | 0 | 0 | [6 empty] | 0 | 0 |  |  |  | 0 |  |  |  |  | 5930.654 | 0 |  |  |  |  | 744 |  |  |  | OC | [5 empty] | OP | 5 | 1974 |  |  | OP | 5 | 1974 | [5 empty] | N | NG | ST | N/A | IPP Non-CHP | 1 |  |  |  | Complex
49979 | TX | 4939 | Barney M Davis | 2015 | 1 | 2 | 3 | PLANT | Natural Gas Fired Combined Cycle | 319 | 4392 | 4391 | [6 empty] | 19207 | 19207 |  |  |  | 19207 |  |  |  |  | 5716.209 | 0 |  |  |  |  | 744 |  |  |  | OC | [5 empty] | OP | 7 | 1976 |  |  | OP | 3 | 2010 | [5 empty] | N | NG | CA | Y | IPP Non-CHP | 1 |  |  |  | Complex
49979 | TX | 4939 | Barney M Davis | 2015 | 2 | 2 | 3 | PLANT | Natural Gas Fired Combined Cycle | 319 | 4920 | 4919 | [6 empty] | 20878 | 20878 |  |  |  | 20878 |  |  |  |  | 4256.685 | 0 |  |  |  |  | 672 |  |  |  | OC | [5 empty] | OP | 7 | 1976 |  |  | OP | 3 | 2010 | [5 empty] | N | NG | CA | Y | IPP Non-CHP | 1 |  |  |  | Complex
49979 | TX | 4939 | Barney M Davis | 2015 | 3 | 2 | 3 | PLANT | Natural Gas Fired Combined Cycle | 319 | 11977 | 11976 | [6 empty] | 51163 | 51163 |  |  |  | 51163 |  |  |  |  | 6672.033 | 0 |  |  |  |  | 744 |  |  |  | OC | [5 empty] | OP | 7 | 1976 |  |  | OP | 3 | 2010 | [5 empty] | N | NG | CA | Y | IPP Non-CHP | 1 |  |  |  | Complex
49979 | TX | 4939 | Barney M Davis | 2015 | 4 | 2 | 3 | PLANT | Natural Gas Fired Combined Cycle | 319 | 696 | 695 | [6 empty] | 219 | 219 |  |  |  | 219 |  |  |  |  | 5070.077 | 0 |  |  |  |  | 720 |  |  |  | OC | [5 empty] | OP | 7 | 1976 |  |  | OP | 3 | 2010 | [5 empty] | N | NG | CA | Y | IPP Non-CHP | 1 |  |  |  | Complex
49979 | TX | 4939 | Barney M Davis | 2015 | 5 | 2 | 3 | PLANT | Natural Gas Fired Combined Cycle | 319 | 15965 | 15964 | [6 empty] | 77669 | 77669 |  |  |  | 77669 |  |  |  |  | 6426.821 | 0 |  |  |  |  | 744 |  |  |  | OC | [5 empty] | OP | 7 | 1976 |  |  | OP | 3 | 2010 | [5 empty] | N | NG | CA | Y | IPP Non-CHP | 1 |  |  |  | Complex
49979 | TX | 4939 | Barney M Davis | 2015 | 6 | 2 | 3 | PLANT | Natural Gas Fired Combined Cycle | 319 | 19237 | 19236 | [6 empty] | 277479 | 277479 |  |  |  | 277479 |  |  |  |  | 11408.442 | 0 |  |  |  |  | 720 |  |  |  | OC | [5 empty] | OP | 7 | 1976 |  |  | OP | 3 | 2010 | [5 empty] | N | NG | CA | Y | IPP Non-CHP | 1 |  |  |  | Complex
49979 | TX | 4939 | Barney M Davis | 2015 | 7 | 2 | 3 | PLANT | Natural Gas Fired Combined Cycle | 319 | 47631 | 47360 | [6 empty] | 614385 | 614385 |  |  |  | 614385 |  |  |  |  | 11817.14 | 0 |  |  |  |  | 744 |  |  |  | OC | [5 empty] | OP | 7 | 1976 |  |  | OP | 3 | 2010 | [5 empty] | N | NG | CA | Y | IPP Non-CHP | 1 |  |  |  | Complex
49979 | TX | 4939 | Barney M Davis | 2015 | 8 | 2 | 3 | PLANT | Natural Gas Fired Combined Cycle | 319 | 37831 | 37830 | [6 empty] | 158216 | 158216 |  |  |  | 158216 |  |  |  |  | 10873.821 | 0 |  |  |  |  | 744 |  |  |  | OC | [5 empty] | OP | 7 | 1976 |  |  | OP | 3 | 2010 | [5 empty] | N | NG | CA | Y | IPP Non-CHP | 1 |  |  |  | Complex
49979 | TX | 4939 | Barney M Davis | 2015 | 9 | 2 | 3 | PLANT | Natural Gas Fired Combined Cycle | 319 | 30412 | 30411 | [6 empty] | 103192 | 103192 |  |  |  | 103192 |  |  |  |  | 9314.125 | 0 |  |  |  |  | 720 |  |  |  | OC | [5 empty] | OP | 7 | 1976 |  |  | OP | 3 | 2010 | [5 empty] | N | NG | CA | Y | IPP Non-CHP | 1 |  |  |  | Complex
49979 | TX | 4939 | Barney M Davis | 2015 | 10 | 2 | 3 | PLANT | Natural Gas Fired Combined Cycle | 319 | 24327 | 24327 | [6 empty] | 107334 | 107334 |  |  |  | 107334 |  |  |  |  | 7930.725 | 0 |  |  |  |  | 744 |  |  |  | OC | [5 empty] | OP | 7 | 1976 |  |  | OP | 3 | 2010 | [5 empty] | N | NG | CA | Y | IPP Non-CHP | 1 |  |  |  | Complex
49979 | TX | 4939 | Barney M Davis | 2015 | 11 | 2 | 3 | PLANT | Natural Gas Fired Combined Cycle | 319 | 9692 | 9691 | [6 empty] | 41912 | 41912 |  |  |  | 41912 |  |  |  |  | 6246.405 | 0 |  |  |  |  | 720 |  |  |  | OC | [5 empty] | OP | 7 | 1976 |  |  | OP | 3 | 2010 | [5 empty] | N | NG | CA | Y | IPP Non-CHP | 1 |  |  |  | Complex
49979 | TX | 4939 | Barney M Davis | 2015 | 12 | 2 | 3 | PLANT | Natural Gas Fired Combined Cycle | 319 | 9184 | 9183 | [6 empty] | 41438 | 41438 |  |  |  | 41438 |  |  |  |  | 5930.654 | 0 |  |  |  |  | 744 |  |  |  | OC | [5 empty] | OP | 7 | 1976 |  |  | OP | 3 | 2010 | [5 empty] | N | NG | CA | Y | IPP Non-CHP | 1 |  |  |  | Complex
49979 | TX | 4939 | Barney M Davis | 2015 | 1 | 3 | 3 | PLANT | Natural Gas Fired Combined Cycle | [6 empty] | 157 | 51468 | 50741 | 390901 |  |  | 390901 |  | 390901 |  |  |  |  | 5716.209 | 0 |  |  |  |  | 744 |  |  |  | OC | [5 empty] | OP | 3 | 2010 |  |  | OP | 3 | 2010 | [5 empty] | N | NG | CT | N/A | IPP Non-CHP | 1 |  |  |  | Complex
49979 | TX | 4939 | Barney M Davis | 2015 | 2 | 3 | 3 | PLANT | Natural Gas Fired Combined Cycle | [6 empty] | 157 | 31155 | 30629 | 236506 |  |  | 236506 |  | 236506 |  |  |  |  | 4256.685 | 0 |  |  |  |  | 672 |  |  |  | OC | [5 empty] | OP | 3 | 2010 |  |  | OP | 3 | 2010 | [5 empty] | N | NG | CT | N/A | IPP Non-CHP | 1 |  |  |  | Complex
49979 | TX | 4939 | Barney M Davis | 2015 | 3 | 3 | 3 | PLANT | Natural Gas Fired Combined Cycle | [6 empty] | 157 | 67182 | 66456 | 479729 |  |  | 479729 |  | 479729 |  |  |  |  | 6672.033 | 0 |  |  |  |  | 744 |  |  |  | OC | [5 empty] | OP | 3 | 2010 |  |  | OP | 3 | 2010 | [5 empty] | N | NG | CT | N/A | IPP Non-CHP | 1 |  |  |  | Complex
49979 | TX | 4939 | Barney M Davis | 2015 | 4 | 3 | 3 | PLANT | Natural Gas Fired Combined Cycle | [6 empty] | 157 | 17859 | 17020 | 4977 |  |  | 4977 |  | 4977 |  |  |  |  | 5070.077 | 0 |  |  |  |  | 720 |  |  |  | OC | [5 empty] | OP | 3 | 2010 |  |  | OP | 3 | 2010 | [5 empty] | N | NG | CT | N/A | IPP Non-CHP | 1 |  |  |  | Complex
49979 | TX | 4939 | Barney M Davis | 2015 | 5 | 3 | 3 | PLANT | Natural Gas Fired Combined Cycle | [6 empty] | 157 | 85801 | 85211 | 716182 |  |  | 716182 |  | 716182 |  |  |  |  | 6426.821 | 0 |  |  |  |  | 744 |  |  |  | OC | [5 empty] | OP | 3 | 2010 |  |  | OP | 3 | 2010 | [5 empty] | N | NG | CT | N/A | IPP Non-CHP | 1 |  |  |  | Complex
49979 | TX | 4939 | Barney M Davis | 2015 | 6 | 3 | 3 | PLANT | Natural Gas Fired Combined Cycle | [6 empty] | 157 | 86609 | 83268 | 1082592 |  |  | 1082592 |  | 1082592 |  |  |  |  | 11408.442 | 0 |  |  |  |  | 720 |  |  |  | OC | [5 empty] | OP | 3 | 2010 |  |  | OP | 3 | 2010 | [5 empty] | N | NG | CT | N/A | IPP Non-CHP | 1 |  |  |  | Complex
49979 | TX | 4939 | Barney M Davis | 2015 | 7 | 3 | 3 | PLANT | Natural Gas Fired Combined Cycle | [6 empty] | 157 | 93985 | 91845 | 321383 |  |  | 321383 |  | 321383 |  |  |  |  | 11817.14 | 0 |  |  |  |  | 744 |  |  |  | OC | [5 empty] | OP | 3 | 2010 |  |  | OP | 3 | 2010 | [5 empty] | N | NG | CT | N/A | IPP Non-CHP | 1 |  |  |  | Complex
49979 | TX | 4939 | Barney M Davis | 2015 | 8 | 3 | 3 | PLANT | Natural Gas Fired Combined Cycle | [6 empty] | 157 | 79906 | 78235 | 614212 |  |  | 614212 |  | 614212 |  |  |  |  | 10873.821 | 0 |  |  |  |  | 744 |  |  |  | OC | [5 empty] | OP | 3 | 2010 |  |  | OP | 3 | 2010 | [5 empty] | N | NG | CT | N/A | IPP Non-CHP | 1 |  |  |  | Complex
49979 | TX | 4939 | Barney M Davis | 2015 | 9 | 3 | 3 | PLANT | Natural Gas Fired Combined Cycle | [6 empty] | 157 | 74797 | 73218 | 571889 |  |  | 571889 |  | 571889 |  |  |  |  | 9314.125 | 0 |  |  |  |  | 720 |  |  |  | OC | [5 empty] | OP | 3 | 2010 |  |  | OP | 3 | 2010 | [5 empty] | N | NG | CT | N/A | IPP Non-CHP | 1 |  |  |  | Complex
49979 | TX | 4939 | Barney M Davis | 2015 | 10 | 3 | 3 | PLANT | Natural Gas Fired Combined Cycle | [6 empty] | 157 | 66240 | 64775 | 477254 |  |  | 477254 |  | 477254 |  |  |  |  | 7930.725 | 0 |  |  |  |  | 744 |  |  |  | OC | [5 empty] | OP | 3 | 2010 |  |  | OP | 3 | 2010 | [5 empty] | N | NG | CT | N/A | IPP Non-CHP | 1 |  |  |  | Complex
49979 | TX | 4939 | Barney M Davis | 2015 | 11 | 3 | 3 | PLANT | Natural Gas Fired Combined Cycle | [6 empty] | 157 | 60899 | 57831 | 450760 |  |  | 450760 |  | 450760 |  |  |  |  | 6246.405 | 0 |  |  |  |  | 720 |  |  |  | OC | [5 empty] | OP | 3 | 2010 |  |  | OP | 3 | 2010 | [5 empty] | N | NG | CT | N/A | IPP Non-CHP | 1 |  |  |  | Complex
49979 | TX | 4939 | Barney M Davis | 2015 | 12 | 3 | 3 | PLANT | Natural Gas Fired Combined Cycle | [6 empty] | 157 | 52937 | 52160 | 386947 |  |  | 386947 |  | 386947 |  |  |  |  | 5930.654 | 0 |  |  |  |  | 744 |  |  |  | OC | [5 empty] | OP | 3 | 2010 |  |  | OP | 3 | 2010 | [5 empty] | N | NG | CT | N/A | IPP Non-CHP | 1 |  |  |  | Complex
49979 | TX | 4939 | Barney M Davis | 2015 | 1 | 4 | 3 | PLANT | Natural Gas Fired Combined Cycle | [6 empty] | 157 | 50909 | 50195 | 398175 |  |  | 398175 |  | 398175 |  |  |  |  | 5716.209 | 0 |  |  |  |  | 744 |  |  |  | OC | [5 empty] | OP | 3 | 2010 |  |  | OP | 3 | 2010 | [5 empty] | N | NG | CT | N/A | IPP Non-CHP | 1 |  |  |  | Complex
49979 | TX | 4939 | Barney M Davis | 2015 | 2 | 4 | 3 | PLANT | Natural Gas Fired Combined Cycle | [6 empty] | 157 | 31584 | 31046 | 249540 |  |  | 249540 |  | 249540 |  |  |  |  | 4256.685 | 0 |  |  |  |  | 672 |  |  |  | OC | [5 empty] | OP | 3 | 2010 |  |  | OP | 3 | 2010 | [5 empty] | N | NG | CT | N/A | IPP Non-CHP | 1 |  |  |  | Complex
49979 | TX | 4939 | Barney M Davis | 2015 | 3 | 4 | 3 | PLANT | Natural Gas Fired Combined Cycle | [6 empty] | 157 | 64649 | 63965 | 520233 |  |  | 520233 |  | 520233 |  |  |  |  | 6672.033 | 0 |  |  |  |  | 744 |  |  |  | OC | [5 empty] | OP | 3 | 2010 |  |  | OP | 3 | 2010 | [5 empty] | N | NG | CT | N/A | IPP Non-CHP | 1 |  |  |  | Complex
49979 | TX | 4939 | Barney M Davis | 2015 | 4 | 4 | 3 | PLANT | Natural Gas Fired Combined Cycle | [6 empty] | 157 | 17945 | 17100 | 261026 |  |  | 261026 |  | 261026 |  |  |  |  | 5070.077 | 0 |  |  |  |  | 720 |  |  |  | OC | [5 empty] | OP | 3 | 2010 |  |  | OP | 3 | 2010 | [5 empty] | N | NG | CT | N/A | IPP Non-CHP | 1 |  |  |  | Complex
49979 | TX | 4939 | Barney M Davis | 2015 | 5 | 4 | 3 | PLANT | Natural Gas Fired Combined Cycle | [6 empty] | 157 | 85795 | 85205 | 566450 |  |  | 566450 |  | 566450 |  |  |  |  | 6426.821 | 0 |  |  |  |  | 744 |  |  |  | OC | [5 empty] | OP | 3 | 2010 |  |  | OP | 3 | 2010 | [5 empty] | N | NG | CT | N/A | IPP Non-CHP | 1 |  |  |  | Complex
49979 | TX | 4939 | Barney M Davis | 2015 | 6 | 4 | 3 | PLANT | Natural Gas Fired Combined Cycle | [6 empty] | 157 | 86887 | 83530 | 39828 |  |  | 39828 |  | 39828 |  |  |  |  | 11408.442 | 0 |  |  |  |  | 720 |  |  |  | OC | [5 empty] | OP | 3 | 2010 |  |  | OP | 3 | 2010 | [5 empty] | N | NG | CT | N/A | IPP Non-CHP | 1 |  |  |  | Complex
49979 | TX | 4939 | Barney M Davis | 2015 | 7 | 4 | 3 | PLANT | Natural Gas Fired Combined Cycle | [6 empty] | 157 | 93725 | 91594 | 292245 |  |  | 292245 |  | 292245 |  |  |  |  | 11817.14 | 0 |  |  |  |  | 744 |  |  |  | OC | [5 empty] | OP | 3 | 2010 |  |  | OP | 3 | 2010 | [5 empty] | N | NG | CT | N/A | IPP Non-CHP | 1 |  |  |  | Complex
49979 | TX | 4939 | Barney M Davis | 2015 | 8 | 4 | 3 | PLANT | Natural Gas Fired Combined Cycle | [6 empty] | 157 | 80067 | 78391 | 593460 |  |  | 593460 |  | 593460 |  |  |  |  | 10873.821 | 0 |  |  |  |  | 744 |  |  |  | OC | [5 empty] | OP | 3 | 2010 |  |  | OP | 3 | 2010 | [5 empty] | N | NG | CT | N/A | IPP Non-CHP | 1 |  |  |  | Complex
49979 | TX | 4939 | Barney M Davis | 2015 | 9 | 4 | 3 | PLANT | Natural Gas Fired Combined Cycle | [6 empty] | 157 | 74993 | 73408 | 549946 |  |  | 549946 |  | 549946 |  |  |  |  | 9314.125 | 0 |  |  |  |  | 720 |  |  |  | OC | [5 empty] | OP | 3 | 2010 |  |  | OP | 3 | 2010 | [5 empty] | N | NG | CT | N/A | IPP Non-CHP | 1 |  |  |  | Complex
49979 | TX | 4939 | Barney M Davis | 2015 | 10 | 4 | 3 | PLANT | Natural Gas Fired Combined Cycle | [6 empty] | 157 | 64473 | 63067 | 489627 |  |  | 489627 |  | 489627 |  |  |  |  | 7930.725 | 0 |  |  |  |  | 744 |  |  |  | OC | [5 empty] | OP | 3 | 2010 |  |  | OP | 3 | 2010 | [5 empty] | N | NG | CT | N/A | IPP Non-CHP | 1 |  |  |  | Complex
49979 | TX | 4939 | Barney M Davis | 2015 | 11 | 4 | 3 | PLANT | Natural Gas Fired Combined Cycle | [6 empty] | 157 | 59556 | 56591 | 450175 |  |  | 450175 |  | 450175 |  |  |  |  | 6246.405 | 0 |  |  |  |  | 720 |  |  |  | OC | [5 empty] | OP | 3 | 2010 |  |  | OP | 3 | 2010 | [5 empty] | N | NG | CT | N/A | IPP Non-CHP | 1 |  |  |  | Complex
49979 | TX | 4939 | Barney M Davis | 2015 | 12 | 4 | 3 | PLANT | Natural Gas Fired Combined Cycle | [6 empty] | 157 | 52889 | 52113 | 381735 |  |  | 381735 |  | 381735 |  |  |  |  | 5930.654 | 0 |  |  |  |  | 744 |  |  |  | OC | [5 empty] | OP | 3 | 2010 |  |  | OP | 3 | 2010 | [5 empty] | N | NG | CT | N/A | IPP Non-CHP | 1 |  |  |  | Complex
49979 | TX | 4939 | Barney M Davis | 2015 | 1 | 2 | 4 | PLANT | Natural Gas Fired Combined Cycle | 319 | 4392 | 4391 | [6 empty] | 19563 | 19563 |  |  |  | 19563 |  |  |  |  | 5716.209 | 0 |  |  |  |  | 744 |  |  |  | OC | [5 empty] | OP | 7 | 1976 |  |  | OP | 3 | 2010 | [5 empty] | N | NG | CA | Y | IPP Non-CHP | 1 |  |  |  | Complex
49979 | TX | 4939 | Barney M Davis | 2015 | 2 | 2 | 4 | PLANT | Natural Gas Fired Combined Cycle | 319 | 4920 | 4919 | [6 empty] | 22029 | 22029 |  |  |  | 22029 |  |  |  |  | 4256.685 | 0 |  |  |  |  | 672 |  |  |  | OC | [5 empty] | OP | 7 | 1976 |  |  | OP | 3 | 2010 | [5 empty] | N | NG | CA | Y | IPP Non-CHP | 1 |  |  |  | Complex
49979 | TX | 4939 | Barney M Davis | 2015 | 3 | 2 | 4 | PLANT | Natural Gas Fired Combined Cycle | 319 | 11977 | 11976 | [6 empty] | 55483 | 55483 |  |  |  | 55483 |  |  |  |  | 6672.033 | 0 |  |  |  |  | 744 |  |  |  | OC | [5 empty] | OP | 7 | 1976 |  |  | OP | 3 | 2010 | [5 empty] | N | NG | CA | Y | IPP Non-CHP | 1 |  |  |  | Complex
49979 | TX | 4939 | Barney M Davis | 2015 | 4 | 2 | 4 | PLANT | Natural Gas Fired Combined Cycle | 319 | 696 | 695 | [6 empty] | 11479 | 11479 |  |  |  | 11479 |  |  |  |  | 5070.077 | 0 |  |  |  |  | 720 |  |  |  | OC | [5 empty] | OP | 7 | 1976 |  |  | OP | 3 | 2010 | [5 empty] | N | NG | CA | Y | IPP Non-CHP | 1 |  |  |  | Complex
49979 | TX | 4939 | Barney M Davis | 2015 | 5 | 2 | 4 | PLANT | Natural Gas Fired Combined Cycle | 319 | 15965 | 15964 | [6 empty] | 61431 | 61431 |  |  |  | 61431 |  |  |  |  | 6426.821 | 0 |  |  |  |  | 744 |  |  |  | OC | [5 empty] | OP | 7 | 1976 |  |  | OP | 3 | 2010 | [5 empty] | N | NG | CA | Y | IPP Non-CHP | 1 |  |  |  | Complex
49979 | TX | 4939 | Barney M Davis | 2015 | 6 | 2 | 4 | PLANT | Natural Gas Fired Combined Cycle | 319 | 19237 | 19236 | [6 empty] | 10208 | 10208 |  |  |  | 10208 |  |  |  |  | 11408.442 | 0 |  |  |  |  | 720 |  |  |  | OC | [5 empty] | OP | 7 | 1976 |  |  | OP | 3 | 2010 | [5 empty] | N | NG | CA | Y | IPP Non-CHP | 1 |  |  |  | Complex
49979 | TX | 4939 | Barney M Davis | 2015 | 7 | 2 | 4 | PLANT | Natural Gas Fired Combined Cycle | 319 | 47631 | 47360 | [6 empty] | 558682 | 558682 |  |  |  | 558682 |  |  |  |  | 11817.14 | 0 |  |  |  |  | 744 |  |  |  | OC | [5 empty] | OP | 7 | 1976 |  |  | OP | 3 | 2010 | [5 empty] | N | NG | CA | Y | IPP Non-CHP | 1 |  |  |  | Complex
49979 | TX | 4939 | Barney M Davis | 2015 | 8 | 2 | 4 | PLANT | Natural Gas Fired Combined Cycle | 319 | 37831 | 37830 | [6 empty] | 152871 | 152871 |  |  |  | 152871 |  |  |  |  | 10873.821 | 0 |  |  |  |  | 744 |  |  |  | OC | [5 empty] | OP | 7 | 1976 |  |  | OP | 3 | 2010 | [5 empty] | N | NG | CA | Y | IPP Non-CHP | 1 |  |  |  | Complex
49979 | TX | 4939 | Barney M Davis | 2015 | 9 | 2 | 4 | PLANT | Natural Gas Fired Combined Cycle | 319 | 30412 | 30411 | [6 empty] | 99232 | 99232 |  |  |  | 99232 |  |  |  |  | 9314.125 | 0 |  |  |  |  | 720 |  |  |  | OC | [5 empty] | OP | 7 | 1976 |  |  | OP | 3 | 2010 | [5 empty] | N | NG | CA | Y | IPP Non-CHP | 1 |  |  |  | Complex
49979 | TX | 4939 | Barney M Davis | 2015 | 10 | 2 | 4 | PLANT | Natural Gas Fired Combined Cycle | 319 | 24327 | 24327 | [6 empty] | 110116 | 110116 |  |  |  | 110116 |  |  |  |  | 7930.725 | 0 |  |  |  |  | 744 |  |  |  | OC | [5 empty] | OP | 7 | 1976 |  |  | OP | 3 | 2010 | [5 empty] | N | NG | CA | Y | IPP Non-CHP | 1 |  |  |  | Complex
49979 | TX | 4939 | Barney M Davis | 2015 | 11 | 2 | 4 | PLANT | Natural Gas Fired Combined Cycle | 319 | 9692 | 9691 | [6 empty] | 41463 | 41463 |  |  |  | 41463 |  |  |  |  | 6246.405 | 0 |  |  |  |  | 720 |  |  |  | OC | [5 empty] | OP | 7 | 1976 |  |  | OP | 3 | 2010 | [5 empty] | N | NG | CA | Y | IPP Non-CHP | 1 |  |  |  | Complex
49979 | TX | 4939 | Barney M Davis | 2015 | 12 | 2 | 4 | PLANT | Natural Gas Fired Combined Cycle | 319 | 9184 | 9183 | [6 empty] | 40881 | 40881 |  |  |  | 40881 |  |  |  |  | 5930.654 | 0 |  |  |  |  | 744 |  |  |  | OC | [5 empty] | OP | 7 | 1976 |  |  | OP | 3 | 2010 | [5 empty] | N | NG | CA | Y | IPP Non-CHP | 1 |  |  |  | Complex
49979 | TX | 4939 | Barney M Davis | 2015 | 1 | 3 | 4 | PLANT | Natural Gas Fired Combined Cycle | [6 empty] | 157 | 51468 | 50741 | 390901 |  |  | 390901 |  | 390901 |  |  |  |  | 5716.209 | 0 |  |  |  |  | 744 |  |  |  | OC | [5 empty] | OP | 3 | 2010 |  |  | OP | 3 | 2010 | [5 empty] | N | NG | CT | N/A | IPP Non-CHP | 1 |  |  |  | Complex
49979 | TX | 4939 | Barney M Davis | 2015 | 2 | 3 | 4 | PLANT | Natural Gas Fired Combined Cycle | [6 empty] | 157 | 31155 | 30629 | 236506 |  |  | 236506 |  | 236506 |  |  |  |  | 4256.685 | 0 |  |  |  |  | 672 |  |  |  | OC | [5 empty] | OP | 3 | 2010 |  |  | OP | 3 | 2010 | [5 empty] | N | NG | CT | N/A | IPP Non-CHP | 1 |  |  |  | Complex
49979 | TX | 4939 | Barney M Davis | 2015 | 3 | 3 | 4 | PLANT | Natural Gas Fired Combined Cycle | [6 empty] | 157 | 67182 | 66456 | 479729 |  |  | 479729 |  | 479729 |  |  |  |  | 6672.033 | 0 |  |  |  |  | 744 |  |  |  | OC | [5 empty] | OP | 3 | 2010 |  |  | OP | 3 | 2010 | [5 empty] | N | NG | CT | N/A | IPP Non-CHP | 1 |  |  |  | Complex
49979 | TX | 4939 | Barney M Davis | 2015 | 4 | 3 | 4 | PLANT | Natural Gas Fired Combined Cycle | [6 empty] | 157 | 17859 | 17020 | 4977 |  |  | 4977 |  | 4977 |  |  |  |  | 5070.077 | 0 |  |  |  |  | 720 |  |  |  | OC | [5 empty] | OP | 3 | 2010 |  |  | OP | 3 | 2010 | [5 empty] | N | NG | CT | N/A | IPP Non-CHP | 1 |  |  |  | Complex
49979 | TX | 4939 | Barney M Davis | 2015 | 5 | 3 | 4 | PLANT | Natural Gas Fired Combined Cycle | [6 empty] | 157 | 85801 | 85211 | 716182 |  |  | 716182 |  | 716182 |  |  |  |  | 6426.821 | 0 |  |  |  |  | 744 |  |  |  | OC | [5 empty] | OP | 3 | 2010 |  |  | OP | 3 | 2010 | [5 empty] | N | NG | CT | N/A | IPP Non-CHP | 1 |  |  |  | Complex
49979 | TX | 4939 | Barney M Davis | 2015 | 6 | 3 | 4 | PLANT | Natural Gas Fired Combined Cycle | [6 empty] | 157 | 86609 | 83268 | 1082592 |  |  | 1082592 |  | 1082592 |  |  |  |  | 11408.442 | 0 |  |  |  |  | 720 |  |  |  | OC | [5 empty] | OP | 3 | 2010 |  |  | OP | 3 | 2010 | [5 empty] | N | NG | CT | N/A | IPP Non-CHP | 1 |  |  |  | Complex
49979 | TX | 4939 | Barney M Davis | 2015 | 7 | 3 | 4 | PLANT | Natural Gas Fired Combined Cycle | [6 empty] | 157 | 93985 | 91845 | 321383 |  |  | 321383 |  | 321383 |  |  |  |  | 11817.14 | 0 |  |  |  |  | 744 |  |  |  | OC | [5 empty] | OP | 3 | 2010 |  |  | OP | 3 | 2010 | [5 empty] | N | NG | CT | N/A | IPP Non-CHP | 1 |  |  |  | Complex
49979 | TX | 4939 | Barney M Davis | 2015 | 8 | 3 | 4 | PLANT | Natural Gas Fired Combined Cycle | [6 empty] | 157 | 79906 | 78235 | 614212 |  |  | 614212 |  | 614212 |  |  |  |  | 10873.821 | 0 |  |  |  |  | 744 |  |  |  | OC | [5 empty] | OP | 3 | 2010 |  |  | OP | 3 | 2010 | [5 empty] | N | NG | CT | N/A | IPP Non-CHP | 1 |  |  |  | Complex
49979 | TX | 4939 | Barney M Davis | 2015 | 9 | 3 | 4 | PLANT | Natural Gas Fired Combined Cycle | [6 empty] | 157 | 74797 | 73218 | 571889 |  |  | 571889 |  | 571889 |  |  |  |  | 9314.125 | 0 |  |  |  |  | 720 |  |  |  | OC | [5 empty] | OP | 3 | 2010 |  |  | OP | 3 | 2010 | [5 empty] | N | NG | CT | N/A | IPP Non-CHP | 1 |  |  |  | Complex
49979 | TX | 4939 | Barney M Davis | 2015 | 10 | 3 | 4 | PLANT | Natural Gas Fired Combined Cycle | [6 empty] | 157 | 66240 | 64775 | 477254 |  |  | 477254 |  | 477254 |  |  |  |  | 7930.725 | 0 |  |  |  |  | 744 |  |  |  | OC | [5 empty] | OP | 3 | 2010 |  |  | OP | 3 | 2010 | [5 empty] | N | NG | CT | N/A | IPP Non-CHP | 1 |  |  |  | Complex
49979 | TX | 4939 | Barney M Davis | 2015 | 11 | 3 | 4 | PLANT | Natural Gas Fired Combined Cycle | [6 empty] | 157 | 60899 | 57831 | 450760 |  |  | 450760 |  | 450760 |  |  |  |  | 6246.405 | 0 |  |  |  |  | 720 |  |  |  | OC | [5 empty] | OP | 3 | 2010 |  |  | OP | 3 | 2010 | [5 empty] | N | NG | CT | N/A | IPP Non-CHP | 1 |  |  |  | Complex
49979 | TX | 4939 | Barney M Davis | 2015 | 12 | 3 | 4 | PLANT | Natural Gas Fired Combined Cycle | [6 empty] | 157 | 52937 | 52160 | 386947 |  |  | 386947 |  | 386947 |  |  |  |  | 5930.654 | 0 |  |  |  |  | 744 |  |  |  | OC | [5 empty] | OP | 3 | 2010 |  |  | OP | 3 | 2010 | [5 empty] | N | NG | CT | N/A | IPP Non-CHP | 1 |  |  |  | Complex
49979 | TX | 4939 | Barney M Davis | 2015 | 1 | 4 | 4 | PLANT | Natural Gas Fired Combined Cycle | [6 empty] | 157 | 50909 | 50195 | 398175 |  |  | 398175 |  | 398175 |  |  |  |  | 5716.209 | 0 |  |  |  |  | 744 |  |  |  | OC | [5 empty] | OP | 3 | 2010 |  |  | OP | 3 | 2010 | [5 empty] | N | NG | CT | N/A | IPP Non-CHP | 1 |  |  |  | Complex
49979 | TX | 4939 | Barney M Davis | 2015 | 2 | 4 | 4 | PLANT | Natural Gas Fired Combined Cycle | [6 empty] | 157 | 31584 | 31046 | 249540 |  |  | 249540 |  | 249540 |  |  |  |  | 4256.685 | 0 |  |  |  |  | 672 |  |  |  | OC | [5 empty] | OP | 3 | 2010 |  |  | OP | 3 | 2010 | [5 empty] | N | NG | CT | N/A | IPP Non-CHP | 1 |  |  |  | Complex
49979 | TX | 4939 | Barney M Davis | 2015 | 3 | 4 | 4 | PLANT | Natural Gas Fired Combined Cycle | [6 empty] | 157 | 64649 | 63965 | 520233 |  |  | 520233 |  | 520233 |  |  |  |  | 6672.033 | 0 |  |  |  |  | 744 |  |  |  | OC | [5 empty] | OP | 3 | 2010 |  |  | OP | 3 | 2010 | [5 empty] | N | NG | CT | N/A | IPP Non-CHP | 1 |  |  |  | Complex
49979 | TX | 4939 | Barney M Davis | 2015 | 4 | 4 | 4 | PLANT | Natural Gas Fired Combined Cycle | [6 empty] | 157 | 17945 | 17100 | 261026 |  |  | 261026 |  | 261026 |  |  |  |  | 5070.077 | 0 |  |  |  |  | 720 |  |  |  | OC | [5 empty] | OP | 3 | 2010 |  |  | OP | 3 | 2010 | [5 empty] | N | NG | CT | N/A | IPP Non-CHP | 1 |  |  |  | Complex
49979 | TX | 4939 | Barney M Davis | 2015 | 5 | 4 | 4 | PLANT | Natural Gas Fired Combined Cycle | [6 empty] | 157 | 85795 | 85205 | 566450 |  |  | 566450 |  | 566450 |  |  |  |  | 6426.821 | 0 |  |  |  |  | 744 |  |  |  | OC | [5 empty] | OP | 3 | 2010 |  |  | OP | 3 | 2010 | [5 empty] | N | NG | CT | N/A | IPP Non-CHP | 1 |  |  |  | Complex
49979 | TX | 4939 | Barney M Davis | 2015 | 6 | 4 | 4 | PLANT | Natural Gas Fired Combined Cycle | [6 empty] | 157 | 86887 | 83530 | 39828 |  |  | 39828 |  | 39828 |  |  |  |  | 11408.442 | 0 |  |  |  |  | 720 |  |  |  | OC | [5 empty] | OP | 3 | 2010 |  |  | OP | 3 | 2010 | [5 empty] | N | NG | CT | N/A | IPP Non-CHP | 1 |  |  |  | Complex
49979 | TX | 4939 | Barney M Davis | 2015 | 7 | 4 | 4 | PLANT | Natural Gas Fired Combined Cycle | [6 empty] | 157 | 93725 | 91594 | 292245 |  |  | 292245 |  | 292245 |  |  |  |  | 11817.14 | 0 |  |  |  |  | 744 |  |  |  | OC | [5 empty] | OP | 3 | 2010 |  |  | OP | 3 | 2010 | [5 empty] | N | NG | CT | N/A | IPP Non-CHP | 1 |  |  |  | Complex
49979 | TX | 4939 | Barney M Davis | 2015 | 8 | 4 | 4 | PLANT | Natural Gas Fired Combined Cycle | [6 empty] | 157 | 80067 | 78391 | 593460 |  |  | 593460 |  | 593460 |  |  |  |  | 10873.821 | 0 |  |  |  |  | 744 |  |  |  | OC | [5 empty] | OP | 3 | 2010 |  |  | OP | 3 | 2010 | [5 empty] | N | NG | CT | N/A | IPP Non-CHP | 1 |  |  |  | Complex
49979 | TX | 4939 | Barney M Davis | 2015 | 9 | 4 | 4 | PLANT | Natural Gas Fired Combined Cycle | [6 empty] | 157 | 74993 | 73408 | 549946 |  |  | 549946 |  | 549946 |  |  |  |  | 9314.125 | 0 |  |  |  |  | 720 |  |  |  | OC | [5 empty] | OP | 3 | 2010 |  |  | OP | 3 | 2010 | [5 empty] | N | NG | CT | N/A | IPP Non-CHP | 1 |  |  |  | Complex
49979 | TX | 4939 | Barney M Davis | 2015 | 10 | 4 | 4 | PLANT | Natural Gas Fired Combined Cycle | [6 empty] | 157 | 64473 | 63067 | 489627 |  |  | 489627 |  | 489627 |  |  |  |  | 7930.725 | 0 |  |  |  |  | 744 |  |  |  | OC | [5 empty] | OP | 3 | 2010 |  |  | OP | 3 | 2010 | [5 empty] | N | NG | CT | N/A | IPP Non-CHP | 1 |  |  |  | Complex
49979 | TX | 4939 | Barney M Davis | 2015 | 11 | 4 | 4 | PLANT | Natural Gas Fired Combined Cycle | [6 empty] | 157 | 59556 | 56591 | 450175 |  |  | 450175 |  | 450175 |  |  |  |  | 6246.405 | 0 |  |  |  |  | 720 |  |  |  | OC | [5 empty] | OP | 3 | 2010 |  |  | OP | 3 | 2010 | [5 empty] | N | NG | CT | N/A | IPP Non-CHP | 1 |  |  |  | Complex
49979 | TX | 4939 | Barney M Davis | 2015 | 12 | 4 | 4 | PLANT | Natural Gas Fired Combined Cycle | [6 empty] | 157 | 52889 | 52113 | 381735 |  |  | 381735 |  | 381735 |  |  |  |  | 5930.654 | 0 |  |  |  |  | 744 |  |  |  | OC | [5 empty] | OP | 3 | 2010 |  |  | OP | 3 | 2010 | [5 empty] | N | NG | CT | N/A | IPP Non-CHP | 1 |  |  |  | Complex
15474 | OK | 4940 | Riverside (OK) | 2015 | 1 | 1 | 1501 | 1501 | Natural Gas Steam Turbine | 454 | 0 | 0 | [6 empty] | 0 | 0 |  |  |  | 0 | 0 | [9 empty] | 0 | 3 | (RI) Recirculate: Induced Draft |  | RI | Closed | Fresh | Surface | Arkansas River | Arkansas River | OP | 4 | 1974 |  |  | OP | 4 | 1974 |  |  | OP | 4 | 1974 | N | NG | ST | N/A | Electric Utility | 1 |  |  |  | Simple
15474 | OK | 4940 | Riverside (OK) | 2015 | 2 | 1 | 1501 | 1501 | Natural Gas Steam Turbine | 454 | 0 | 0 | [6 empty] | 0 | 0 |  |  |  | 0 | 0 | [9 empty] | 0 | 3 | (RI) Recirculate: Induced Draft |  | RI | Closed | Fresh | Surface | Arkansas River | Arkansas River | OP | 4 | 1974 |  |  | OP | 4 | 1974 |  |  | OP | 4 | 1974 | N | NG | ST | N/A | Electric Utility | 1 |  |  |  | Simple
15474 | OK | 4940 | Riverside (OK) | 2015 | 3 | 1 | 1501 | 1501 | Natural Gas Steam Turbine | 454 | 0 | 0 | [6 empty] | 0 | 0 |  |  |  | 0 | 0 | [9 empty] | 0 | 3 | (RI) Recirculate: Induced Draft |  | RI | Closed | Fresh | Surface | Arkansas River | Arkansas River | OP | 4 | 1974 |  |  | OP | 4 | 1974 |  |  | OP | 4 | 1974 | N | NG | ST | N/A | Electric Utility | 1 |  |  |  | Simple
15474 | OK | 4940 | Riverside (OK) | 2015 | 4 | 1 | 1501 | 1501 | Natural Gas Steam Turbine | 454 | 0 | 0 | [6 empty] | 0 | 0 |  |  |  | 0 | 0 | [9 empty] | 0 | 3 | (RI) Recirculate: Induced Draft |  | RI | Closed | Fresh | Surface | Arkansas River | Arkansas River | OP | 4 | 1974 |  |  | OP | 4 | 1974 |  |  | OP | 4 | 1974 | N | NG | ST | N/A | Electric Utility | 1 |  |  |  | Simple
15474 | OK | 4940 | Riverside (OK) | 2015 | 5 | 1 | 1501 | 1501 | Natural Gas Steam Turbine | 454 | 0 | 0 | [6 empty] | 0 | 0 |  |  |  | 0 | 0 | [9 empty] | 0 | 3 | (RI) Recirculate: Induced Draft |  | RI | Closed | Fresh | Surface | Arkansas River | Arkansas River | OP | 4 | 1974 |  |  | OP | 4 | 1974 |  |  | OP | 4 | 1974 | N | NG | ST | N/A | Electric Utility | 1 |  |  |  | Simple
15474 | OK | 4940 | Riverside (OK) | 2015 | 6 | 1 | 1501 | 1501 | Natural Gas Steam Turbine | 454 | 0 | 0 | [6 empty] | 196161 | 196161 |  |  |  | 196161 | 0 | [9 empty] | 0 | 3 | (RI) Recirculate: Induced Draft |  | RI | Closed | Fresh | Surface | Arkansas River | Arkansas River | OP | 4 | 1974 |  |  | OP | 4 | 1974 |  |  | OP | 4 | 1974 | N | NG | ST | N/A | Electric Utility | 1 |  |  |  | Simple
15474 | OK | 4940 | Riverside (OK) | 2015 | 7 | 1 | 1501 | 1501 | Natural Gas Steam Turbine | 454 | 14361 | 13571 | [6 empty] | 220519 | 220519 |  |  |  | 220519 | 0 |  |  |  | 2.915 | 1.042 | 215 | 77 | 13 | 5 | 78 | 3 | (RI) Recirculate: Induced Draft |  | RI | Closed | Fresh | Surface | Arkansas River | Arkansas River | OP | 4 | 1974 |  |  | OP | 4 | 1974 |  |  | OP | 4 | 1974 | N | NG | ST | N/A | Electric Utility | 1 |  |  |  | Simple
15474 | OK | 4940 | Riverside (OK) | 2015 | 8 | 1 | 1501 | 1501 | Natural Gas Steam Turbine | 454 | 0 | 0 | [6 empty] | 0 | 0 |  |  |  | 0 | 0 | [9 empty] | 0 | 3 | (RI) Recirculate: Induced Draft |  | RI | Closed | Fresh | Surface | Arkansas River | Arkansas River | OP | 4 | 1974 |  |  | OP | 4 | 1974 |  |  | OP | 4 | 1974 | N | NG | ST | N/A | Electric Utility | 1 |  |  |  | Simple
15474 | OK | 4940 | Riverside (OK) | 2015 | 9 | 1 | 1501 | 1501 | Natural Gas Steam Turbine | 454 | 25 | 25 | [6 empty] | 2281 | 2281 |  |  |  | 2281 | 0 |  |  |  | 0.065 | 0.029 | 2600 | 1160 | 28 | 13 | 1 | 3 | (RI) Recirculate: Induced Draft |  | RI | Closed | Fresh | Surface | Arkansas River | Arkansas River | OP | 4 | 1974 |  |  | OP | 4 | 1974 |  |  | OP | 4 | 1974 | N | NG | ST | N/A | Electric Utility | 1 |  |  |  | Simple
15474 | OK | 4940 | Riverside (OK) | 2015 | 10 | 1 | 1501 | 1501 | Natural Gas Steam Turbine | 454 | 0 | 0 | [6 empty] | 9063 | 9063 |  |  |  | 9063 | 0 | [9 empty] | 0 | 3 | (RI) Recirculate: Induced Draft |  | RI | Closed | Fresh | Surface | Arkansas River | Arkansas River | OP | 4 | 1974 |  |  | OP | 4 | 1974 |  |  | OP | 4 | 1974 | N | NG | ST | N/A | Electric Utility | 1 |  |  |  | Simple
15474 | OK | 4940 | Riverside (OK) | 2015 | 11 | 1 | 1501 | 1501 | Natural Gas Steam Turbine | 454 | 0 | 0 | [6 empty] | 0 | 0 |  |  |  | 0 | 0 | [9 empty] | 0 | 3 | (RI) Recirculate: Induced Draft |  | RI | Closed | Fresh | Surface | Arkansas River | Arkansas River | OP | 4 | 1974 |  |  | OP | 4 | 1974 |  |  | OP | 4 | 1974 | N | NG | ST | N/A | Electric Utility | 1 |  |  |  | Simple
15474 | OK | 4940 | Riverside (OK) | 2015 | 12 | 1 | 1501 | 1501 | Natural Gas Steam Turbine | 454 | 0 | 0 | [6 empty] | 0 | 0 |  |  |  | 0 | [10 empty] | 0 | 3 | (RI) Recirculate: Induced Draft |  | RI | Closed | Fresh | Surface | Arkansas River | Arkansas River | OP | 4 | 1974 |  |  | OP | 4 | 1974 |  |  | OP | 4 | 1974 | N | NG | ST | N/A | Electric Utility | 1 |  |  |  | Simple
15474 | OK | 4940 | Riverside (OK) | 2015 | 1 | 2 | 1502 | 1502 | Natural Gas Steam Turbine | 455 | 0 | 0 | [6 empty] | 0 | 0 |  |  |  | 0 | 0 | [9 empty] | 0 | 3 | (RI) Recirculate: Induced Draft |  | RI | Closed | Fresh | Surface | Arkansas River | Arkansas River | OP | 5 | 1976 |  |  | OP | 5 | 1976 |  |  | OP | 5 | 1976 | N | NG | ST | N/A | Electric Utility | 1 |  |  |  | Simple
15474 | OK | 4940 | Riverside (OK) | 2015 | 2 | 2 | 1502 | 1502 | Natural Gas Steam Turbine | 455 | 0 | 0 | [6 empty] | 0 | 0 |  |  |  | 0 | 0 | [9 empty] | 0 | 3 | (RI) Recirculate: Induced Draft |  | RI | Closed | Fresh | Surface | Arkansas River | Arkansas River | OP | 5 | 1976 |  |  | OP | 5 | 1976 |  |  | OP | 5 | 1976 | N | NG | ST | N/A | Electric Utility | 1 |  |  |  | Simple
15474 | OK | 4940 | Riverside (OK) | 2015 | 3 | 2 | 1502 | 1502 | Natural Gas Steam Turbine | 455 | 0 | 0 | [6 empty] | 0 | 0 |  |  |  | 0 | 0 | [9 empty] | 0 | 3 | (RI) Recirculate: Induced Draft |  | RI | Closed | Fresh | Surface | Arkansas River | Arkansas River | OP | 5 | 1976 |  |  | OP | 5 | 1976 |  |  | OP | 5 | 1976 | N | NG | ST | N/A | Electric Utility | 1 |  |  |  | Simple
15474 | OK | 4940 | Riverside (OK) | 2015 | 4 | 2 | 1502 | 1502 | Natural Gas Steam Turbine | 455 | 0 | 0 | [6 empty] | 0 | 0 |  |  |  | 0 | 0 | [9 empty] | 0 | 3 | (RI) Recirculate: Induced Draft |  | RI | Closed | Fresh | Surface | Arkansas River | Arkansas River | OP | 5 | 1976 |  |  | OP | 5 | 1976 |  |  | OP | 5 | 1976 | N | NG | ST | N/A | Electric Utility | 1 |  |  |  | Simple
15474 | OK | 4940 | Riverside (OK) | 2015 | 5 | 2 | 1502 | 1502 | Natural Gas Steam Turbine | 455 | 0 | 0 | [6 empty] | 0 | 0 |  |  |  | 0 | 0 | [9 empty] | 0 | 3 | (RI) Recirculate: Induced Draft |  | RI | Closed | Fresh | Surface | Arkansas River | Arkansas River | OP | 5 | 1976 |  |  | OP | 5 | 1976 |  |  | OP | 5 | 1976 | N | NG | ST | N/A | Electric Utility | 1 |  |  |  | Simple
15474 | OK | 4940 | Riverside (OK) | 2015 | 6 | 2 | 1502 | 1502 | Natural Gas Steam Turbine | 455 | 15990 | 15294 | [6 empty] | 0 | 0 |  |  |  | 0 | 0 |  |  |  | 5.061 | 1.785 | 331 | 117 |  |  | 94 | 3 | (RI) Recirculate: Induced Draft |  | RI | Closed | Fresh | Surface | Arkansas River | Arkansas River | OP | 5 | 1976 |  |  | OP | 5 | 1976 |  |  | OP | 5 | 1976 | N | NG | ST | N/A | Electric Utility | 1 |  |  |  | Simple
15474 | OK | 4940 | Riverside (OK) | 2015 | 7 | 2 | 1502 | 1502 | Natural Gas Steam Turbine | 455 | 7995 | 7417 | [6 empty] | 40641 | 40641 |  |  |  | 40641 | 0 |  |  |  | 1.453 | 0.519 | 196 | 70 | 36 | 13 | 72 | 3 | (RI) Recirculate: Induced Draft |  | RI | Closed | Fresh | Surface | Arkansas River | Arkansas River | OP | 5 | 1976 |  |  | OP | 5 | 1976 |  |  | OP | 5 | 1976 | N | NG | ST | N/A | Electric Utility | 1 |  |  |  | Simple
15474 | OK | 4940 | Riverside (OK) | 2015 | 8 | 2 | 1502 | 1502 | Natural Gas Steam Turbine | 455 | 0 | 0 | [6 empty] | 0 | 0 |  |  |  | 0 | 0 | [9 empty] | 0 | 3 | (RI) Recirculate: Induced Draft |  | RI | Closed | Fresh | Surface | Arkansas River | Arkansas River | OP | 5 | 1976 |  |  | OP | 5 | 1976 |  |  | OP | 5 | 1976 | N | NG | ST | N/A | Electric Utility | 1 |  |  |  | Simple
15474 | OK | 4940 | Riverside (OK) | 2015 | 9 | 2 | 1502 | 1502 | Natural Gas Steam Turbine | 455 | 0 | 0 | [6 empty] | 0 | 0 |  |  |  | 0 | 0 | [9 empty] | 0 | 3 | (RI) Recirculate: Induced Draft |  | RI | Closed | Fresh | Surface | Arkansas River | Arkansas River | OP | 5 | 1976 |  |  | OP | 5 | 1976 |  |  | OP | 5 | 1976 | N | NG | ST | N/A | Electric Utility | 1 |  |  |  | Simple
15474 | OK | 4940 | Riverside (OK) | 2015 | 10 | 2 | 1502 | 1502 | Natural Gas Steam Turbine | 455 | 0 | 0 | [6 empty] | 122 | 122 |  |  |  | 122 | 0 | [9 empty] | 0 | 3 | (RI) Recirculate: Induced Draft |  | RI | Closed | Fresh | Surface | Arkansas River | Arkansas River | OP | 5 | 1976 |  |  | OP | 5 | 1976 |  |  | OP | 5 | 1976 | N | NG | ST | N/A | Electric Utility | 1 |  |  |  | Simple
15474 | OK | 4940 | Riverside (OK) | 2015 | 11 | 2 | 1502 | 1502 | Natural Gas Steam Turbine | 455 | 56 | 56 | [6 empty] | 18918 | 18918 |  |  |  | 18918 | 0 |  |  |  | 0.156 | 0.017 | 2786 | 304 | 8 | 1 | 3 | 3 | (RI) Recirculate: Induced Draft |  | RI | Closed | Fresh | Surface | Arkansas River | Arkansas River | OP | 5 | 1976 |  |  | OP | 5 | 1976 |  |  | OP | 5 | 1976 | N | NG | ST | N/A | Electric Utility | 1 |  |  |  | Simple
15474 | OK | 4940 | Riverside (OK) | 2015 | 12 | 2 | 1502 | 1502 | Natural Gas Steam Turbine | 455 | 5775 | 5569 | [6 empty] | 67587 | 67587 |  |  |  | 67587 |  |  |  |  | 2.05 | 0.892 | 368 | 160 | 30 | 13 | 37 | 3 | (RI) Recirculate: Induced Draft |  | RI | Closed | Fresh | Surface | Arkansas River | Arkansas River | OP | 5 | 1976 |  |  | OP | 5 | 1976 |  |  | OP | 5 | 1976 | N | NG | ST | N/A | Electric Utility | 1 |  |  |  | Simple
16572 | AZ | 4941 | Navajo | 2015 | 1 | NAV1 | 1 | 1A-1B | Conventional Steam Coal | 750 | 525723 | 477608 | [6 empty] | 4898627 | 4898627 |  |  | 4895937 |  | 2690 |  |  |  | 229.117 | 194.749 | 480 | 408 | 47 | 40 | 744 | 350 | (RI) Recirculate: Induced Draft |  | RI | Closed | Fresh | Surface | Lake Powell |  | OP | 5 | 1974 |  |  | OP | 5 | 1974 |  |  | OP | 5 | 1974 | N | BIT | ST | N/A | Electric Utility | 1 |  |  |  | Simple
16572 | AZ | 4941 | Navajo | 2015 | 2 | NAV1 | 1 | 1A-1B | Conventional Steam Coal | 750 | 427712 | 389820 | [6 empty] | 4086695 | 4086695 |  |  | 4085316 |  | 1379 |  |  |  | 195.617 | 166.275 | 502 | 427 | 48 | 41 | 672 | 350 | (RI) Recirculate: Induced Draft |  | RI | Closed | Fresh | Surface | Lake Powell |  | OP | 5 | 1974 |  |  | OP | 5 | 1974 |  |  | OP | 5 | 1974 | N | BIT | ST | N/A | Electric Utility | 1 |  |  |  | Simple
16572 | AZ | 4941 | Navajo | 2015 | 3 | NAV1 | 1 | 1A-1B | Conventional Steam Coal | 750 | 530547 | 487613 | [6 empty] | 5196854 | 5196854 |  |  | 5196421 |  | 433 |  |  |  | 207.712 | 176.555 | 426 | 362 | 40 | 34 | 744 | 350 | (RI) Recirculate: Induced Draft |  | RI | Closed | Fresh | Surface | Lake Powell |  | OP | 5 | 1974 |  |  | OP | 5 | 1974 |  |  | OP | 5 | 1974 | N | BIT | ST | N/A | Electric Utility | 1 |  |  |  | Simple
16572 | AZ | 4941 | Navajo | 2015 | 4 | NAV1 | 1 | 1A-1B | Conventional Steam Coal | 750 | 395098 | 358886 | [6 empty] | 3758586 | 3758586 |  |  | 3746203 |  | 12383 |  |  |  | 152.897 | 129.963 | 426 | 362 | 41 | 35 | 593 | 350 | (RI) Recirculate: Induced Draft |  | RI | Closed | Fresh | Surface | Lake Powell |  | OP | 5 | 1974 |  |  | OP | 5 | 1974 |  |  | OP | 5 | 1974 | N | BIT | ST | N/A | Electric Utility | 1 |  |  |  | Simple
16572 | AZ | 4941 | Navajo | 2015 | 5 | NAV1 | 1 | 1A-1B | Conventional Steam Coal | 750 | 467223 | 424766 | [6 empty] | 4378096 | 4378096 |  |  | 4375766 |  | 2330 |  |  |  | 208.554 | 177.271 | 491 | 417 | 48 | 40 | 744 | 350 | (RI) Recirculate: Induced Draft |  | RI | Closed | Fresh | Surface | Lake Powell |  | OP | 5 | 1974 |  |  | OP | 5 | 1974 |  |  | OP | 5 | 1974 | N | BIT | ST | N/A | Electric Utility | 1 |  |  |  | Simple
16572 | AZ | 4941 | Navajo | 2015 | 6 | NAV1 | 1 | 1A-1B | Conventional Steam Coal | 750 | 464167 | 421739 | [6 empty] | 4376199 | 4376199 |  |  | 4373036 |  | 3164 |  |  |  | 219.336 | 186.435 | 520 | 442 | 50 | 43 | 720 | 350 | (RI) Recirculate: Induced Draft |  | RI | Closed | Fresh | Surface | Lake Powell |  | OP | 5 | 1974 |  |  | OP | 5 | 1974 |  |  | OP | 5 | 1974 | N | BIT | ST | N/A | Electric Utility | 1 |  |  |  | Simple
16572 | AZ | 4941 | Navajo | 2015 | 7 | NAV1 | 1 | 1A-1B | Conventional Steam Coal | 750 | 478333 | 441221 | [6 empty] | 4480156 | 4480156 |  |  | 4478235 |  | 1921 |  |  |  | 214.181 | 182.054 | 485 | 413 | 48 | 41 | 742 | 350 | (RI) Recirculate: Induced Draft |  | RI | Closed | Fresh | Surface | Lake Powell |  | OP | 5 | 1974 |  |  | OP | 5 | 1974 |  |  | OP | 5 | 1974 | N | BIT | ST | N/A | Electric Utility | 1 |  |  |  | Simple
16572 | AZ | 4941 | Navajo | 2015 | 8 | NAV1 | 1 | 1A-1B | Conventional Steam Coal | 750 | 466379 | 424977 | [6 empty] | 4387876 | 4387876 |  |  | 4379959 |  | 7917 |  |  |  | 193.09 | 164.127 | 454 | 386 | 44 | 37 | 692 | 350 | (RI) Recirculate: Induced Draft |  | RI | Closed | Fresh | Surface | Lake Powell |  | OP | 5 | 1974 |  |  | OP | 5 | 1974 |  |  | OP | 5 | 1974 | N | BIT | ST | N/A | Electric Utility | 1 |  |  |  | Simple
16572 | AZ | 4941 | Navajo | 2015 | 9 | NAV1 | 1 | 1A-1B | Conventional Steam Coal | 750 | 496184 | 452557 | [6 empty] | 4625339 | 4625339 |  |  | 4623826 |  | 1514 |  |  |  | 195.122 | 165.854 | 431 | 366 | 42 | 36 | 720 | 350 | (RI) Recirculate: Induced Draft |  | RI | Closed | Fresh | Surface | Lake Powell |  | OP | 5 | 1974 |  |  | OP | 5 | 1974 |  |  | OP | 5 | 1974 | N | BIT | ST | N/A | Electric Utility | 1 |  |  |  | Simple
16572 | AZ | 4941 | Navajo | 2015 | 10 | NAV1 | 1 | 1A-1B | Conventional Steam Coal | 750 | 483346 | 440525 | [6 empty] | 4650265 | 4650265 |  |  | 4648838 |  | 1427 |  |  |  | 161.767 | 137.502 | 367 | 312 | 35 | 30 | 744 | 350 | (RI) Recirculate: Induced Draft |  | RI | Closed | Fresh | Surface | Lake Powell |  | OP | 5 | 1974 |  |  | OP | 5 | 1974 |  |  | OP | 5 | 1974 | N | BIT | ST | N/A | Electric Utility | 1 |  |  |  | Simple
16572 | AZ | 4941 | Navajo | 2015 | 11 | NAV1 | 1 | 1A-1B | Conventional Steam Coal | 750 | 390850 | 351961 | [6 empty] | 3832081 | 3832081 |  |  | 3831021 |  | 1060 |  |  |  | 150.468 | 127.898 | 428 | 363 | 39 | 33 | 720 | 350 | (RI) Recirculate: Induced Draft |  | RI | Closed | Fresh | Surface | Lake Powell |  | OP | 5 | 1974 |  |  | OP | 5 | 1974 |  |  | OP | 5 | 1974 | N | BIT | ST | N/A | Electric Utility | 1 |  |  |  | Simple
16572 | AZ | 4941 | Navajo | 2015 | 12 | NAV1 | 1 | 1A-1B | Conventional Steam Coal | 750 | 405431 | 366803 | [6 empty] | 3917287 | 3917287 |  |  | 3916814 |  | 473 |  |  |  | 168.25 | 143.012 | 459 | 390 | 43 | 37 | 744 | 350 | (RI) Recirculate: Induced Draft |  | RI | Closed | Fresh | Surface | Lake Powell |  | OP | 5 | 1974 |  |  | OP | 5 | 1974 |  |  | OP | 5 | 1974 | N | BIT | ST | N/A | Electric Utility | 1 |  |  |  | Simple
16572 | AZ | 4941 | Navajo | 2015 | 1 | NAV2 | 2 | 2A-2B | Conventional Steam Coal | 750 | 214633 | 198803 | [6 empty] | 2004127 | 2004127 |  |  | 1981333 |  | 22794 |  |  |  | 103.332 | 87.832 | 520 | 442 | 52 | 44 | 380 | 350 | (RI) Recirculate: Induced Draft |  | RI | Closed | Fresh | Surface | Lake Powell |  | OP | 4 | 1975 |  |  | OP | 4 | 1975 |  |  | OP | 4 | 1975 | N | BIT | ST | N/A | Electric Utility | 1 |  |  |  | Simple
16572 | AZ | 4941 | Navajo | 2015 | 2 | NAV2 | 2 | 2A-2B | Conventional Steam Coal | 750 | 300410 | 274637 | [6 empty] | 2801424 | 2801424 |  |  | 2780573 |  | 20851 |  |  |  | 138.693 | 117.889 | 505 | 429 | 50 | 42 | 490 | 350 | (RI) Recirculate: Induced Draft |  | RI | Closed | Fresh | Surface | Lake Powell |  | OP | 4 | 1975 |  |  | OP | 4 | 1975 |  |  | OP | 4 | 1975 | N | BIT | ST | N/A | Electric Utility | 1 |  |  |  | Simple
16572 | AZ | 4941 | Navajo | 2015 | 3 | NAV2 | 2 | 2A-2B | Conventional Steam Coal | 750 | 533714 | 492838 | [6 empty] | 4984890 | 4984890 |  |  | 4983249 |  | 1642 |  |  |  | 207.712 | 176.555 | 421 | 358 | 42 | 35 | 744 | 350 | (RI) Recirculate: Induced Draft |  | RI | Closed | Fresh | Surface | Lake Powell |  | OP | 4 | 1975 |  |  | OP | 4 | 1975 |  |  | OP | 4 | 1975 | N | BIT | ST | N/A | Electric Utility | 1 |  |  |  | Simple
16572 | AZ | 4941 | Navajo | 2015 | 4 | NAV2 | 2 | 2A-2B | Conventional Steam Coal | 750 | 491725 | 451230 | [6 empty] | 4608170 | 4608170 |  |  | 4607300 |  | 870 |  |  |  | 189.934 | 161.444 | 421 | 358 | 41 | 35 | 720 | 350 | (RI) Recirculate: Induced Draft |  | RI | Closed | Fresh | Surface | Lake Powell |  | OP | 4 | 1975 |  |  | OP | 4 | 1975 |  |  | OP | 4 | 1975 | N | BIT | ST | N/A | Electric Utility | 1 |  |  |  | Simple
16572 | AZ | 4941 | Navajo | 2015 | 5 | NAV2 | 2 | 2A-2B | Conventional Steam Coal | 750 | 469529 | 430225 | [6 empty] | 4426282 | 4426282 |  |  | 4425496 |  | 786 |  |  |  | 208.554 | 177.271 | 485 | 412 | 47 | 40 | 744 | 350 | (RI) Recirculate: Induced Draft |  | RI | Closed | Fresh | Surface | Lake Powell |  | OP | 4 | 1975 |  |  | OP | 4 | 1975 |  |  | OP | 4 | 1975 | N | BIT | ST | N/A | Electric Utility | 1 |  |  |  | Simple
16572 | AZ | 4941 | Navajo | 2015 | 6 | NAV2 | 2 | 2A-2B | Conventional Steam Coal | 750 | 425785 | 388699 | [6 empty] | 4076440 | 4076440 |  |  | 4068101 |  | 8339 |  |  |  | 212.756 | 180.842 | 547 | 465 | 52 | 44 | 719 | 350 | (RI) Recirculate: Induced Draft |  | RI | Closed | Fresh | Surface | Lake Powell |  | OP | 4 | 1975 |  |  | OP | 4 | 1975 |  |  | OP | 4 | 1975 | N | BIT | ST | N/A | Electric Utility | 1 |  |  |  | Simple
16572 | AZ | 4941 | Navajo | 2015 | 7 | NAV2 | 2 | 2A-2B | Conventional Steam Coal | 750 | 497395 | 454901 | [6 empty] | 4812128 | 4812128 |  |  | 4811313 |  | 815 |  |  |  | 214.826 | 182.602 | 472 | 401 | 45 | 38 | 744 | 350 | (RI) Recirculate: Induced Draft |  | RI | Closed | Fresh | Surface | Lake Powell |  | OP | 4 | 1975 |  |  | OP | 4 | 1975 |  |  | OP | 4 | 1975 | N | BIT | ST | N/A | Electric Utility | 1 |  |  |  | Simple
16572 | AZ | 4941 | Navajo | 2015 | 8 | NAV2 | 2 | 2A-2B | Conventional Steam Coal | 750 | 507019 | 466392 | [6 empty] | 4866429 | 4866429 |  |  | 4866418 |  | 12 |  |  |  | 212.889 | 180.955 | 456 | 388 | 44 | 37 | 744 | 350 | (RI) Recirculate: Induced Draft |  | RI | Closed | Fresh | Surface | Lake Powell |  | OP | 4 | 1975 |  |  | OP | 4 | 1975 |  |  | OP | 4 | 1975 | N | BIT | ST | N/A | Electric Utility | 1 |  |  |  | Simple
16572 | AZ | 4941 | Navajo | 2015 | 9 | NAV2 | 2 | 2A-2B | Conventional Steam Coal | 750 | 367073 | 335468 | [6 empty] | 3483507 | 3483507 |  |  | 3457987 |  | 25520 |  |  |  | 152.39 | 129.532 | 454 | 386 | 44 | 37 | 619 | 350 | (RI) Recirculate: Induced Draft |  | RI | Closed | Fresh | Surface | Lake Powell |  | OP | 4 | 1975 |  |  | OP | 4 | 1975 |  |  | OP | 4 | 1975 | N | BIT | ST | N/A | Electric Utility | 1 |  |  |  | Simple
16572 | AZ | 4941 | Navajo | 2015 | 10 | NAV2 | 2 | 2A-2B | Conventional Steam Coal | 750 | 476695 | 437451 | [6 empty] | 4532725 | 4532725 |  |  | 4530643 |  | 2082 |  |  |  | 161.767 | 137.502 | 370 | 314 | 36 | 30 | 744 | 350 | (RI) Recirculate: Induced Draft |  | RI | Closed | Fresh | Surface | Lake Powell |  | OP | 4 | 1975 |  |  | OP | 4 | 1975 |  |  | OP | 4 | 1975 | N | BIT | ST | N/A | Electric Utility | 1 |  |  |  | Simple
16572 | AZ | 4941 | Navajo | 2015 | 11 | NAV2 | 2 | 2A-2B | Conventional Steam Coal | 750 | 345096 | 311815 | [6 empty] | 3263302 | 3263302 |  |  | 3252090 |  | 11212 |  |  |  | 139.183 | 118.305 | 446 | 379 | 43 | 36 | 697 | 350 | (RI) Recirculate: Induced Draft |  | RI | Closed | Fresh | Surface | Lake Powell |  | OP | 4 | 1975 |  |  | OP | 4 | 1975 |  |  | OP | 4 | 1975 | N | BIT | ST | N/A | Electric Utility | 1 |  |  |  | Simple
16572 | AZ | 4941 | Navajo | 2015 | 12 | NAV2 | 2 | 2A-2B | Conventional Steam Coal | 750 | 414460 | 376545 | [6 empty] | 3816188 | 3816188 |  |  | 3815020 |  | 1169 |  |  |  | 168.25 | 143.012 | 447 | 380 | 44 | 37 | 744 | 350 | (RI) Recirculate: Induced Draft |  | RI | Closed | Fresh | Surface | Lake Powell |  | OP | 4 | 1975 |  |  | OP | 4 | 1975 |  |  | OP | 4 | 1975 | N | BIT | ST | N/A | Electric Utility | 1 |  |  |  | Simple
16572 | AZ | 4941 | Navajo | 2015 | 1 | NAV3 | 3 | 3A-3B | Conventional Steam Coal | 750 | 516480 | 470392 | [6 empty] | 5068945 | 5068945 |  |  | 5067572 |  | 1374 |  |  |  | 221.556 | 188.322 | 471 | 400 | 44 | 37 | 721 | 350 | (RI) Recirculate: Induced Draft |  | RI | Closed | Fresh | Surface | Lake Powell |  | OP | 4 | 1976 |  |  | OP | 4 | 1976 |  |  | OP | 4 | 1976 | N | BIT | ST | N/A | Electric Utility | 1 |  |  |  | Simple
16572 | AZ | 4941 | Navajo | 2015 | 2 | NAV3 | 3 | 3A-3B | Conventional Steam Coal | 750 | 0 | -3727 | [6 empty] | 0 | 0 |  |  | 0 |  | 0 |  |  |  | 0 | 0 |  |  |  |  | 0 | 350 | (RI) Recirculate: Induced Draft |  | RI | Closed | Fresh | Surface | Lake Powell |  | OP | 4 | 1976 |  |  | OP | 4 | 1976 |  |  | OP | 4 | 1976 | N | BIT | ST | N/A | Electric Utility | 1 |  |  |  | Simple
16572 | AZ | 4941 | Navajo | 2015 | 3 | NAV3 | 3 | 3A-3B | Conventional Steam Coal | 750 | 0 | -5296 | [6 empty] | 0 | 0 |  |  | 0 |  | 0 |  |  |  | 0 | 0 |  |  |  |  | 0 | 350 | (RI) Recirculate: Induced Draft |  | RI | Closed | Fresh | Surface | Lake Powell |  | OP | 4 | 1976 |  |  | OP | 4 | 1976 |  |  | OP | 4 | 1976 | N | BIT | ST | N/A | Electric Utility | 1 |  |  |  | Simple
16572 | AZ | 4941 | Navajo | 2015 | 4 | NAV3 | 3 | 3A-3B | Conventional Steam Coal | 750 | 187002 | 166356 | [6 empty] | 1817067 | 1817067 |  |  | 1779297 |  | 37770 |  |  |  | 87.56 | 74.426 | 526 | 447 | 48 | 41 | 359 | 350 | (RI) Recirculate: Induced Draft |  | RI | Closed | Fresh | Surface | Lake Powell |  | OP | 4 | 1976 |  |  | OP | 4 | 1976 |  |  | OP | 4 | 1976 | N | BIT | ST | N/A | Electric Utility | 1 |  |  |  | Simple
16572 | AZ | 4941 | Navajo | 2015 | 5 | NAV3 | 3 | 3A-3B | Conventional Steam Coal | 750 | 492232 | 451240 | [6 empty] | 4629970 | 4629970 |  |  | 4629574 |  | 396 |  |  |  | 208.554 | 177.271 | 462 | 393 | 45 | 38 | 744 | 350 | (RI) Recirculate: Induced Draft |  | RI | Closed | Fresh | Surface | Lake Powell |  | OP | 4 | 1976 |  |  | OP | 4 | 1976 |  |  | OP | 4 | 1976 | N | BIT | ST | N/A | Electric Utility | 1 |  |  |  | Simple
16572 | AZ | 4941 | Navajo | 2015 | 6 | NAV3 | 3 | 3A-3B | Conventional Steam Coal | 750 | 443326 | 405675 | [6 empty] | 4199810 | 4199810 |  |  | 4191984 |  | 7826 |  |  |  | 210.343 | 178.792 | 519 | 441 | 50 | 43 | 705 | 350 | (RI) Recirculate: Induced Draft |  | RI | Closed | Fresh | Surface | Lake Powell |  | OP | 4 | 1976 |  |  | OP | 4 | 1976 |  |  | OP | 4 | 1976 | N | BIT | ST | N/A | Electric Utility | 1 |  |  |  | Simple
16572 | AZ | 4941 | Navajo | 2015 | 7 | NAV3 | 3 | 3A-3B | Conventional Steam Coal | 750 | 497602 | 454420 | [6 empty] | 4718054 | 4718054 |  |  | 4717917 |  | 137 |  |  |  | 214.826 | 182.602 | 473 | 402 | 46 | 39 | 744 | 350 | (RI) Recirculate: Induced Draft |  | RI | Closed | Fresh | Surface | Lake Powell |  | OP | 4 | 1976 |  |  | OP | 4 | 1976 |  |  | OP | 4 | 1976 | N | BIT | ST | N/A | Electric Utility | 1 |  |  |  | Simple
16572 | AZ | 4941 | Navajo | 2015 | 8 | NAV3 | 3 | 3A-3B | Conventional Steam Coal | 750 | 453050 | 414955 | [6 empty] | 4306531 | 4306531 |  |  | 4302344 |  | 4188 |  |  |  | 192.451 | 163.584 | 464 | 394 | 45 | 38 | 684 | 350 | (RI) Recirculate: Induced Draft |  | RI | Closed | Fresh | Surface | Lake Powell |  | OP | 4 | 1976 |  |  | OP | 4 | 1976 |  |  | OP | 4 | 1976 | N | BIT | ST | N/A | Electric Utility | 1 |  |  |  | Simple
16572 | AZ | 4941 | Navajo | 2015 | 9 | NAV3 | 3 | 3A-3B | Conventional Steam Coal | 750 | 502828 | 461788 | [6 empty] | 4703980 | 4703980 |  |  | 4703875 |  | 104 |  |  |  | 195.122 | 165.854 | 423 | 359 | 41 | 35 | 720 | 350 | (RI) Recirculate: Induced Draft |  | RI | Closed | Fresh | Surface | Lake Powell |  | OP | 4 | 1976 |  |  | OP | 4 | 1976 |  |  | OP | 4 | 1976 | N | BIT | ST | N/A | Electric Utility | 1 |  |  |  | Simple
16572 | AZ | 4941 | Navajo | 2015 | 10 | NAV3 | 3 | 3A-3B | Conventional Steam Coal | 750 | 478274 | 438070 | [6 empty] | 4511423 | 4511423 |  |  | 4511052 |  | 371 |  |  |  | 161.767 | 137.502 | 369 | 314 | 36 | 30 | 744 | 350 | (RI) Recirculate: Induced Draft |  | RI | Closed | Fresh | Surface | Lake Powell |  | OP | 4 | 1976 |  |  | OP | 4 | 1976 |  |  | OP | 4 | 1976 | N | BIT | ST | N/A | Electric Utility | 1 |  |  |  | Simple
16572 | AZ | 4941 | Navajo | 2015 | 11 | NAV3 | 3 | 3A-3B | Conventional Steam Coal | 750 | 355219 | 319423 | [6 empty] | 3349553 | 3349553 |  |  | 3344218 |  | 5335 |  |  |  | 149.113 | 126.746 | 467 | 397 | 45 | 38 | 714 | 350 | (RI) Recirculate: Induced Draft |  | RI | Closed | Fresh | Surface | Lake Powell |  | OP | 4 | 1976 |  |  | OP | 4 | 1976 |  |  | OP | 4 | 1976 | N | BIT | ST | N/A | Electric Utility | 1 |  |  |  | Simple
16572 | AZ | 4941 | Navajo | 2015 | 12 | NAV3 | 3 | 3A-3B | Conventional Steam Coal | 750 | 379093 | 341984 | [6 empty] | 3485194 | 3485194 |  |  | 3484185 |  | 1009 |  |  |  | 168.25 | 143.012 | 492 | 418 | 48 | 41 | 744 | 350 | (RI) Recirculate: Induced Draft |  | RI | Closed | Fresh | Surface | Lake Powell |  | OP | 4 | 1976 |  |  | OP | 4 | 1976 |  |  | OP | 4 | 1976 | N | BIT | ST | N/A | Electric Utility | 1 |  |  |  | Simple
9324 | MI | 6000 | Donald C Cook | 2015 | 1 | 1 | NSS1 | UNIT1 | Nuclear | 1009 | 833042 | 807010 | [16 empty] | 30030.475 |  | 37212 |  |  |  | 744 | 20 | (ON) Once through No Cool Pond |  | ON | Open | Fresh | Surface | Lake Michigan | Lake Michigan | OP | 8 | 1975 |  |  | OP |  |  |  |  | OP | 8 | 1975 | N | NUC | ST | N/A | Electric Utility | 3 |  |  |  | Simple
9324 | MI | 6000 | Donald C Cook | 2015 | 2 | 1 | NSS1 | UNIT1 | Nuclear | 1009 | 758148 | 734502 | [16 empty] | 28388.832 |  | 38650 |  |  |  | 672 | 20 | (ON) Once through No Cool Pond |  | ON | Open | Fresh | Surface | Lake Michigan | Lake Michigan | OP | 8 | 1975 |  |  | OP |  |  |  |  | OP | 8 | 1975 | N | NUC | ST | N/A | Electric Utility | 3 |  |  |  | Simple
9324 | MI | 6000 | Donald C Cook | 2015 | 3 | 1 | NSS1 | UNIT1 | Nuclear | 1009 | 840444 | 814382 | [16 empty] | 33127.207 |  | 40678 |  |  |  | 743 | 20 | (ON) Once through No Cool Pond |  | ON | Open | Fresh | Surface | Lake Michigan | Lake Michigan | OP | 8 | 1975 |  |  | OP |  |  |  |  | OP | 8 | 1975 | N | NUC | ST | N/A | Electric Utility | 3 |  |  |  | Simple
9324 | MI | 6000 | Donald C Cook | 2015 | 4 | 1 | NSS1 | UNIT1 | Nuclear | 1009 | 808658 | 783324 | [16 empty] | 32658.904 |  | 41693 |  |  |  | 720 | 20 | (ON) Once through No Cool Pond |  | ON | Open | Fresh | Surface | Lake Michigan | Lake Michigan | OP | 8 | 1975 |  |  | OP |  |  |  |  | OP | 8 | 1975 | N | NUC | ST | N/A | Electric Utility | 3 |  |  |  | Simple
9324 | MI | 6000 | Donald C Cook | 2015 | 5 | 1 | NSS1 | UNIT1 | Nuclear | 1009 | 797412 | 771336 | [16 empty] | 31364.186 |  | 40662 |  |  |  | 744 | 20 | (ON) Once through No Cool Pond |  | ON | Open | Fresh | Surface | Lake Michigan | Lake Michigan | OP | 8 | 1975 |  |  | OP |  |  |  |  | OP | 8 | 1975 | N | NUC | ST | N/A | Electric Utility | 3 |  |  |  | Simple
9324 | MI | 6000 | Donald C Cook | 2015 | 6 | 1 | NSS1 | UNIT1 | Nuclear | 1009 | 762 | 689 | [16 empty] | 41.685 |  | 60501 |  |  |  | 3 | 20 | (ON) Once through No Cool Pond |  | ON | Open | Fresh | Surface | Lake Michigan | Lake Michigan | OP | 8 | 1975 |  |  | OP |  |  |  |  | OP | 8 | 1975 | N | NUC | ST | N/A | Electric Utility | 3 |  |  |  | Simple
9324 | MI | 6000 | Donald C Cook | 2015 | 7 | 1 | NSS1 | UNIT1 | Nuclear | 1009 | 43376 | 41501 | [16 empty] | 1296.124 |  | 31231 |  |  |  | 53 | 20 | (ON) Once through No Cool Pond |  | ON | Open | Fresh | Surface | Lake Michigan | Lake Michigan | OP | 8 | 1975 |  |  | OP |  |  |  |  | OP | 8 | 1975 | N | NUC | ST | N/A | Electric Utility | 3 |  |  |  | Simple
9324 | MI | 6000 | Donald C Cook | 2015 | 8 | 1 | NSS1 | UNIT1 | Nuclear | 1009 | 770138 | 743966 | [16 empty] | 31940.061 |  | 42932 |  |  |  | 744 | 20 | (ON) Once through No Cool Pond |  | ON | Open | Fresh | Surface | Lake Michigan | Lake Michigan | OP | 8 | 1975 |  |  | OP |  |  |  |  | OP | 8 | 1975 | N | NUC | ST | N/A | Electric Utility | 3 |  |  |  | Simple
9324 | MI | 6000 | Donald C Cook | 2015 | 9 | 1 | NSS1 | UNIT1 | Nuclear | 1009 | 766804 | 741524 | [16 empty] | 31276.205 |  | 42178 |  |  |  | 720 | 20 | (ON) Once through No Cool Pond |  | ON | Open | Fresh | Surface | Lake Michigan | Lake Michigan | OP | 8 | 1975 |  |  | OP |  |  |  |  | OP | 8 | 1975 | N | NUC | ST | N/A | Electric Utility | 3 |  |  |  | Simple
9324 | MI | 6000 | Donald C Cook | 2015 | 10 | 1 | NSS1 | UNIT1 | Nuclear | 1009 | 821162 | 795274 | [16 empty] | 32389.963 |  | 40728 |  |  |  | 744 | 20 | (ON) Once through No Cool Pond |  | ON | Open | Fresh | Surface | Lake Michigan | Lake Michigan | OP | 8 | 1975 |  |  | OP |  |  |  |  | OP | 8 | 1975 | N | NUC | ST | N/A | Electric Utility | 3 |  |  |  | Simple
9324 | MI | 6000 | Donald C Cook | 2015 | 11 | 1 | NSS1 | UNIT1 | Nuclear | 1009 | 802640 | 777552 | [16 empty] | 31780.183 |  | 40872 |  |  |  | 720 | 20 | (ON) Once through No Cool Pond |  | ON | Open | Fresh | Surface | Lake Michigan | Lake Michigan | OP | 8 | 1975 |  |  | OP |  |  |  |  | OP | 8 | 1975 | N | NUC | ST | N/A | Electric Utility | 3 |  |  |  | Simple
9324 | MI | 6000 | Donald C Cook | 2015 | 12 | 1 | NSS1 | UNIT1 | Nuclear | 1009 | 837326 | 811474 | [16 empty] | 32966.838 |  | 40626 |  |  |  | 744 | 20 | (ON) Once through No Cool Pond |  | ON | Open | Fresh | Surface | Lake Michigan | Lake Michigan | OP | 8 | 1975 |  |  | OP |  |  |  |  | OP | 8 | 1975 | N | NUC | ST | N/A | Electric Utility | 3 |  |  |  | Simple
9324 | MI | 6000 | Donald C Cook | 2015 | 1 | 2 | NSS2 | UNIT2 | Nuclear | 1060 | 862280 | 837073 | [16 empty] | 32439.952 |  | 38754 |  |  |  | 744 | 20 | (ON) Once through No Cool Pond |  | ON | Open | Fresh | Surface | Lake Michigan | Lake Michigan | OP | 7 | 1978 |  |  | OP |  |  |  |  | OP | 7 | 1978 | N | NUC | ST | N/A | Electric Utility | 3 |  |  |  | Simple
9324 | MI | 6000 | Donald C Cook | 2015 | 2 | 2 | NSS2 | UNIT2 | Nuclear | 1060 | 779771 | 756978 | [16 empty] | 31368.185 |  | 41439 |  |  |  | 672 | 20 | (ON) Once through No Cool Pond |  | ON | Open | Fresh | Surface | Lake Michigan | Lake Michigan | OP | 7 | 1978 |  |  | OP |  |  |  |  | OP | 7 | 1978 | N | NUC | ST | N/A | Electric Utility | 3 |  |  |  | Simple
9324 | MI | 6000 | Donald C Cook | 2015 | 3 | 2 | NSS2 | UNIT2 | Nuclear | 1060 | 633937 | 614579 | [16 empty] | 21714.671 |  | 35333 |  |  |  | 575 | 20 | (ON) Once through No Cool Pond |  | ON | Open | Fresh | Surface | Lake Michigan | Lake Michigan | OP | 7 | 1978 |  |  | OP |  |  |  |  | OP | 7 | 1978 | N | NUC | ST | N/A | Electric Utility | 3 |  |  |  | Simple
9324 | MI | 6000 | Donald C Cook | 2015 | 4 | 2 | NSS2 | UNIT2 | Nuclear | 1060 | 43883 | 41480 | [16 empty] | 1646.758 |  | 39700 |  |  |  | 70 | 20 | (ON) Once through No Cool Pond |  | ON | Open | Fresh | Surface | Lake Michigan | Lake Michigan | OP | 7 | 1978 |  |  | OP |  |  |  |  | OP | 7 | 1978 | N | NUC | ST | N/A | Electric Utility | 3 |  |  |  | Simple
9324 | MI | 6000 | Donald C Cook | 2015 | 5 | 2 | NSS2 | UNIT2 | Nuclear | 1060 | 855378 | 828780 | [16 empty] | 40332.237 |  | 48665 |  |  |  | 744 | 20 | (ON) Once through No Cool Pond |  | ON | Open | Fresh | Surface | Lake Michigan | Lake Michigan | OP | 7 | 1978 |  |  | OP |  |  |  |  | OP | 7 | 1978 | N | NUC | ST | N/A | Electric Utility | 3 |  |  |  | Simple
9324 | MI | 6000 | Donald C Cook | 2015 | 6 | 2 | NSS2 | UNIT2 | Nuclear | 1060 | 821812 | 796330 | [16 empty] | 40096.289 |  | 50351 |  |  |  | 720 | 20 | (ON) Once through No Cool Pond |  | ON | Open | Fresh | Surface | Lake Michigan | Lake Michigan | OP | 7 | 1978 |  |  | OP |  |  |  |  | OP | 7 | 1978 | N | NUC | ST | N/A | Electric Utility | 3 |  |  |  | Simple
9324 | MI | 6000 | Donald C Cook | 2015 | 7 | 2 | NSS2 | UNIT2 | Nuclear | 1060 | 840366 | 814370 | [16 empty] | 41967.882 |  | 51534 |  |  |  | 744 | 20 | (ON) Once through No Cool Pond |  | ON | Open | Fresh | Surface | Lake Michigan | Lake Michigan | OP | 7 | 1978 |  |  | OP |  |  |  |  | OP | 7 | 1978 | N | NUC | ST | N/A | Electric Utility | 3 |  |  |  | Simple
9324 | MI | 6000 | Donald C Cook | 2015 | 8 | 2 | NSS2 | UNIT2 | Nuclear | 1060 | 819168 | 792934 | [16 empty] | 41457.993 |  | 52284 |  |  |  | 744 | 20 | (ON) Once through No Cool Pond |  | ON | Open | Fresh | Surface | Lake Michigan | Lake Michigan | OP | 7 | 1978 |  |  | OP |  |  |  |  | OP | 7 | 1978 | N | NUC | ST | N/A | Electric Utility | 3 |  |  |  | Simple
9324 | MI | 6000 | Donald C Cook | 2015 | 9 | 2 | NSS2 | UNIT2 | Nuclear | 1060 | 800030 | 774894 | [16 empty] | 39144.495 |  | 50516 |  |  |  | 720 | 20 | (ON) Once through No Cool Pond |  | ON | Open | Fresh | Surface | Lake Michigan | Lake Michigan | OP | 7 | 1978 |  |  | OP |  |  |  |  | OP | 7 | 1978 | N | NUC | ST | N/A | Electric Utility | 3 |  |  |  | Simple
9324 | MI | 6000 | Donald C Cook | 2015 | 10 | 2 | NSS2 | UNIT2 | Nuclear | 1060 | 854968 | 828856 | [16 empty] | 40838.127 |  | 49270 |  |  |  | 744 | 20 | (ON) Once through No Cool Pond |  | ON | Open | Fresh | Surface | Lake Michigan | Lake Michigan | OP | 7 | 1978 |  |  | OP |  |  |  |  | OP | 7 | 1978 | N | NUC | ST | N/A | Electric Utility | 3 |  |  |  | Simple
9324 | MI | 6000 | Donald C Cook | 2015 | 11 | 2 | NSS2 | UNIT2 | Nuclear | 1060 | 800788 | 775912 | [16 empty] | 34353.193 |  | 44275 |  |  |  | 720 | 20 | (ON) Once through No Cool Pond |  | ON | Open | Fresh | Surface | Lake Michigan | Lake Michigan | OP | 7 | 1978 |  |  | OP |  |  |  |  | OP | 7 | 1978 | N | NUC | ST | N/A | Electric Utility | 3 |  |  |  | Simple
9324 | MI | 6000 | Donald C Cook | 2015 | 12 | 2 | NSS2 | UNIT2 | Nuclear | 1060 | 859456 | 834394 | [16 empty] | 32087.029 |  | 38455 |  |  |  | 744 | 20 | (ON) Once through No Cool Pond |  | ON | Open | Fresh | Surface | Lake Michigan | Lake Michigan | OP | 7 | 1978 |  |  | OP |  |  |  |  | OP | 7 | 1978 | N | NUC | ST | N/A | Electric Utility | 3 |  |  |  | Simple
195 | AL | 6001 | Joseph M Farley | 2015 | 1 | 1 | NSS1 | 1 | Nuclear | 874 | 697931 | 666661 | [24 empty] | (RI) Recirculate: Induced Draft |  |  | Closed | Fresh | Surface | Chattahoochee River | Chattahoochee River | OP | 12 | 1977 |  |  | OP |  |  |  |  | OP | 12 | 1977 | N | NUC | ST | N/A | Electric Utility | 3 |  |  |  | Complex
195 | AL | 6001 | Joseph M Farley | 2015 | 2 | 1 | NSS1 | 1 | Nuclear | 874 | 631628 | 603411 | [24 empty] | (RI) Recirculate: Induced Draft |  |  | Closed | Fresh | Surface | Chattahoochee River | Chattahoochee River | OP | 12 | 1977 |  |  | OP |  |  |  |  | OP | 12 | 1977 | N | NUC | ST | N/A | Electric Utility | 3 |  |  |  | Complex
195 | AL | 6001 | Joseph M Farley | 2015 | 3 | 1 | NSS1 | 1 | Nuclear | 874 | 575993 | 546669 | [24 empty] | (RI) Recirculate: Induced Draft |  |  | Closed | Fresh | Surface | Chattahoochee River | Chattahoochee River | OP | 12 | 1977 |  |  | OP |  |  |  |  | OP | 12 | 1977 | N | NUC | ST | N/A | Electric Utility | 3 |  |  |  | Complex
195 | AL | 6001 | Joseph M Farley | 2015 | 4 | 1 | NSS1 | 1 | Nuclear | 874 | 3 | -5898 | [24 empty] | (RI) Recirculate: Induced Draft |  |  | Closed | Fresh | Surface | Chattahoochee River | Chattahoochee River | OP | 12 | 1977 |  |  | OP |  |  |  |  | OP | 12 | 1977 | N | NUC | ST | N/A | Electric Utility | 3 |  |  |  | Complex
195 | AL | 6001 | Joseph M Farley | 2015 | 5 | 1 | NSS1 | 1 | Nuclear | 874 | 354508 | 325883 | [24 empty] | (RI) Recirculate: Induced Draft |  |  | Closed | Fresh | Surface | Chattahoochee River | Chattahoochee River | OP | 12 | 1977 |  |  | OP |  |  |  |  | OP | 12 | 1977 | N | NUC | ST | N/A | Electric Utility | 3 |  |  |  | Complex
195 | AL | 6001 | Joseph M Farley | 2015 | 6 | 1 | NSS1 | 1 | Nuclear | 874 | 661512 | 630971 | [24 empty] | (RI) Recirculate: Induced Draft |  |  | Closed | Fresh | Surface | Chattahoochee River | Chattahoochee River | OP | 12 | 1977 |  |  | OP |  |  |  |  | OP | 12 | 1977 | N | NUC | ST | N/A | Electric Utility | 3 |  |  |  | Complex
195 | AL | 6001 | Joseph M Farley | 2015 | 7 | 1 | NSS1 | 1 | Nuclear | 874 | 681770 | 650187 | [24 empty] | (RI) Recirculate: Induced Draft |  |  | Closed | Fresh | Surface | Chattahoochee River | Chattahoochee River | OP | 12 | 1977 |  |  | OP |  |  |  |  | OP | 12 | 1977 | N | NUC | ST | N/A | Electric Utility | 3 |  |  |  | Complex
195 | AL | 6001 | Joseph M Farley | 2015 | 8 | 1 | NSS1 | 1 | Nuclear | 874 | 683831 | 652176 | [24 empty] | (RI) Recirculate: Induced Draft |  |  | Closed | Fresh | Surface | Chattahoochee River | Chattahoochee River | OP | 12 | 1977 |  |  | OP |  |  |  |  | OP | 12 | 1977 | N | NUC | ST | N/A | Electric Utility | 3 |  |  |  | Complex
195 | AL | 6001 | Joseph M Farley | 2015 | 9 | 1 | NSS1 | 1 | Nuclear | 874 | 664933 | 634374 | [24 empty] | (RI) Recirculate: Induced Draft |  |  | Closed | Fresh | Surface | Chattahoochee River | Chattahoochee River | OP | 12 | 1977 |  |  | OP |  |  |  |  | OP | 12 | 1977 | N | NUC | ST | N/A | Electric Utility | 3 |  |  |  | Complex
195 | AL | 6001 | Joseph M Farley | 2015 | 10 | 1 | NSS1 | 1 | Nuclear | 874 | 692911 | 661394 | [24 empty] | (RI) Recirculate: Induced Draft |  |  | Closed | Fresh | Surface | Chattahoochee River | Chattahoochee River | OP | 12 | 1977 |  |  | OP |  |  |  |  | OP | 12 | 1977 | N | NUC | ST | N/A | Electric Utility | 3 |  |  |  | Complex
195 | AL | 6001 | Joseph M Farley | 2015 | 11 | 1 | NSS1 | 1 | Nuclear | 874 | 673633 | 643214 | [24 empty] | (RI) Recirculate: Induced Draft |  |  | Closed | Fresh | Surface | Chattahoochee River | Chattahoochee River | OP | 12 | 1977 |  |  | OP |  |  |  |  | OP | 12 | 1977 | N | NUC | ST | N/A | Electric Utility | 3 |  |  |  | Complex
195 | AL | 6001 | Joseph M Farley | 2015 | 12 | 1 | NSS1 | 1 | Nuclear | 874 | 696630 | 665725 | [24 empty] | (RI) Recirculate: Induced Draft |  |  | Closed | Fresh | Surface | Chattahoochee River | Chattahoochee River | OP | 12 | 1977 |  |  | OP |  |  |  |  | OP | 12 | 1977 | N | NUC | ST | N/A | Electric Utility | 3 |  |  |  | Complex
195 | AL | 6001 | Joseph M Farley | 2015 | 1 | 2 | NSS2 | 2 | Nuclear | 883 | 702610 | 670651 | [24 empty] | (RI) Recirculate: Induced Draft |  |  | Closed | Fresh | Surface | Chattahoochee River |  | OP | 7 | 1981 |  |  | OP |  |  |  |  | OP | 7 | 1981 | N | NUC | ST | N/A | Electric Utility | 3 |  |  |  | Complex
195 | AL | 6001 | Joseph M Farley | 2015 | 2 | 2 | NSS2 | 2 | Nuclear | 883 | 633616 | 604864 | [24 empty] | (RI) Recirculate: Induced Draft |  |  | Closed | Fresh | Surface | Chattahoochee River |  | OP | 7 | 1981 |  |  | OP |  |  |  |  | OP | 7 | 1981 | N | NUC | ST | N/A | Electric Utility | 3 |  |  |  | Complex
195 | AL | 6001 | Joseph M Farley | 2015 | 3 | 2 | NSS2 | 2 | Nuclear | 883 | 698018 | 665989 | [24 empty] | (RI) Recirculate: Induced Draft |  |  | Closed | Fresh | Surface | Chattahoochee River |  | OP | 7 | 1981 |  |  | OP |  |  |  |  | OP | 7 | 1981 | N | NUC | ST | N/A | Electric Utility | 3 |  |  |  | Complex
195 | AL | 6001 | Joseph M Farley | 2015 | 4 | 2 | NSS2 | 2 | Nuclear | 883 | 673006 | 642944 | [24 empty] | (RI) Recirculate: Induced Draft |  |  | Closed | Fresh | Surface | Chattahoochee River |  | OP | 7 | 1981 |  |  | OP |  |  |  |  | OP | 7 | 1981 | N | NUC | ST | N/A | Electric Utility | 3 |  |  |  | Complex
195 | AL | 6001 | Joseph M Farley | 2015 | 5 | 2 | NSS2 | 2 | Nuclear | 883 | 664717 | 632333 | [24 empty] | (RI) Recirculate: Induced Draft |  |  | Closed | Fresh | Surface | Chattahoochee River |  | OP | 7 | 1981 |  |  | OP |  |  |  |  | OP | 7 | 1981 | N | NUC | ST | N/A | Electric Utility | 3 |  |  |  | Complex
195 | AL | 6001 | Joseph M Farley | 2015 | 6 | 2 | NSS2 | 2 | Nuclear | 883 | 667289 | 635876 | [24 empty] | (RI) Recirculate: Induced Draft |  |  | Closed | Fresh | Surface | Chattahoochee River |  | OP | 7 | 1981 |  |  | OP |  |  |  |  | OP | 7 | 1981 | N | NUC | ST | N/A | Electric Utility | 3 |  |  |  | Complex
195 | AL | 6001 | Joseph M Farley | 2015 | 7 | 2 | NSS2 | 2 | Nuclear | 883 | 683663 | 651140 | [24 empty] | (RI) Recirculate: Induced Draft |  |  | Closed | Fresh | Surface | Chattahoochee River |  | OP | 7 | 1981 |  |  | OP |  |  |  |  | OP | 7 | 1981 | N | NUC | ST | N/A | Electric Utility | 3 |  |  |  | Complex
195 | AL | 6001 | Joseph M Farley | 2015 | 8 | 2 | NSS2 | 2 | Nuclear | 883 | 686693 | 654539 | [24 empty] | (RI) Recirculate: Induced Draft |  |  | Closed | Fresh | Surface | Chattahoochee River |  | OP | 7 | 1981 |  |  | OP |  |  |  |  | OP | 7 | 1981 | N | NUC | ST | N/A | Electric Utility | 3 |  |  |  | Complex
195 | AL | 6001 | Joseph M Farley | 2015 | 9 | 2 | NSS2 | 2 | Nuclear | 883 | 669145 | 637897 | [24 empty] | (RI) Recirculate: Induced Draft |  |  | Closed | Fresh | Surface | Chattahoochee River |  | OP | 7 | 1981 |  |  | OP |  |  |  |  | OP | 7 | 1981 | N | NUC | ST | N/A | Electric Utility | 3 |  |  |  | Complex
195 | AL | 6001 | Joseph M Farley | 2015 | 10 | 2 | NSS2 | 2 | Nuclear | 883 | 695673 | 663280 | [24 empty] | (RI) Recirculate: Induced Draft |  |  | Closed | Fresh | Surface | Chattahoochee River |  | OP | 7 | 1981 |  |  | OP |  |  |  |  | OP | 7 | 1981 | N | NUC | ST | N/A | Electric Utility | 3 |  |  |  | Complex
195 | AL | 6001 | Joseph M Farley | 2015 | 11 | 2 | NSS2 | 2 | Nuclear | 883 | 510852 | 481336 | [24 empty] | (RI) Recirculate: Induced Draft |  |  | Closed | Fresh | Surface | Chattahoochee River |  | OP | 7 | 1981 |  |  | OP |  |  |  |  | OP | 7 | 1981 | N | NUC | ST | N/A | Electric Utility | 3 |  |  |  | Complex
195 | AL | 6001 | Joseph M Farley | 2015 | 12 | 2 | NSS2 | 2 | Nuclear | 883 | 698382 | 666072 | [24 empty] | (RI) Recirculate: Induced Draft |  |  | Closed | Fresh | Surface | Chattahoochee River |  | OP | 7 | 1981 |  |  | OP |  |  |  |  | OP | 7 | 1981 | N | NUC | ST | N/A | Electric Utility | 3 |  |  |  | Complex
195 | AL | 6001 | Joseph M Farley | 2015 | 1 | 1 | NSS1 | PLANT | Nuclear | 874 | 697931 | 666661 | [16 empty] | 3148.05 | 836.38 |  |  |  |  | 744 |  |  |  | RI | [5 empty] | OP | 12 | 1977 |  |  | OP | [7 empty] | N | NUC | ST | N/A | Electric Utility | 3 |  |  |  | Complex
195 | AL | 6001 | Joseph M Farley | 2015 | 2 | 1 | NSS1 | PLANT | Nuclear | 874 | 631628 | 603411 | [16 empty] | 2650.2 | 743.4 |  |  |  |  | 672 |  |  |  | RI | [5 empty] | OP | 12 | 1977 |  |  | OP | [7 empty] | N | NUC | ST | N/A | Electric Utility | 3 |  |  |  | Complex
195 | AL | 6001 | Joseph M Farley | 2015 | 3 | 1 | NSS1 | PLANT | Nuclear | 874 | 575993 | 546669 | [16 empty] | 2688.01 | 284.89 |  |  |  |  | 744 |  |  |  | RI | [5 empty] | OP | 12 | 1977 |  |  | OP | [7 empty] | N | NUC | ST | N/A | Electric Utility | 3 |  |  |  | Complex
195 | AL | 6001 | Joseph M Farley | 2015 | 4 | 1 | NSS1 | PLANT | Nuclear | 874 | 3 | -5898 | [16 empty] | 1939.5 | 0 |  |  |  |  | 720 |  |  |  | RI | [5 empty] | OP | 12 | 1977 |  |  | OP | [7 empty] | N | NUC | ST | N/A | Electric Utility | 3 |  |  |  | Complex
195 | AL | 6001 | Joseph M Farley | 2015 | 5 | 1 | NSS1 | PLANT | Nuclear | 874 | 354508 | 325883 | [16 empty] | 2939.73 | 450.43 |  |  |  |  | 744 |  |  |  | RI | [5 empty] | OP | 12 | 1977 |  |  | OP | [7 empty] | N | NUC | ST | N/A | Electric Utility | 3 |  |  |  | Complex
195 | AL | 6001 | Joseph M Farley | 2015 | 6 | 1 | NSS1 | PLANT | Nuclear | 874 | 661512 | 630971 | [16 empty] | 3554.4 | 1250.1 |  |  |  |  | 720 |  |  |  | RI | [5 empty] | OP | 12 | 1977 |  |  | OP | [7 empty] | N | NUC | ST | N/A | Electric Utility | 3 |  |  |  | Complex
195 | AL | 6001 | Joseph M Farley | 2015 | 7 | 1 | NSS1 | PLANT | Nuclear | 874 | 681770 | 650187 | [16 empty] | 3545.78 | 1097.4 |  |  |  |  | 744 |  |  |  | RI | [5 empty] | OP | 12 | 1977 |  |  | OP | [7 empty] | N | NUC | ST | N/A | Electric Utility | 3 |  |  |  | Complex
195 | AL | 6001 | Joseph M Farley | 2015 | 8 | 1 | NSS1 | PLANT | Nuclear | 874 | 683831 | 652176 | [16 empty] | 3348.6 | 957.6 |  |  |  |  | 744 |  |  |  | RI | [5 empty] | OP | 12 | 1977 |  |  | OP | [7 empty] | N | NUC | ST | N/A | Electric Utility | 3 |  |  |  | Complex
195 | AL | 6001 | Joseph M Farley | 2015 | 9 | 1 | NSS1 | PLANT | Nuclear | 874 | 664933 | 634374 | [16 empty] | 3205.2 | 858 |  |  |  |  | 720 |  |  |  | RI | [5 empty] | OP | 12 | 1977 |  |  | OP | [7 empty] | N | NUC | ST | N/A | Electric Utility | 3 |  |  |  | Complex
195 | AL | 6001 | Joseph M Farley | 2015 | 10 | 1 | NSS1 | PLANT | Nuclear | 874 | 692911 | 661394 | [16 empty] | 3421.78 | 836.07 |  |  |  |  | 744 |  |  |  | RI | [5 empty] | OP | 12 | 1977 |  |  | OP | [7 empty] | N | NUC | ST | N/A | Electric Utility | 3 |  |  |  | Complex
195 | AL | 6001 | Joseph M Farley | 2015 | 11 | 1 | NSS1 | PLANT | Nuclear | 874 | 673633 | 643214 | [16 empty] | 2992.8 | 372.6 |  |  |  |  | 720 |  |  |  | RI | [5 empty] | OP | 12 | 1977 |  |  | OP | [7 empty] | N | NUC | ST | N/A | Electric Utility | 3 |  |  |  | Complex
195 | AL | 6001 | Joseph M Farley | 2015 | 12 | 1 | NSS1 | PLANT | Nuclear | 874 | 696630 | 665725 | [16 empty] | 2619.5 | 258.23 |  |  |  |  | 744 |  |  |  | RI | [5 empty] | OP | 12 | 1977 |  |  | OP | [7 empty] | N | NUC | ST | N/A | Electric Utility | 3 |  |  |  | Complex
195 | AL | 6001 | Joseph M Farley | 2015 | 1 | 2 | NSS2 | PLANT | Nuclear | 883 | 702610 | 670651 | [16 empty] | 3148.05 | 836.38 |  |  |  |  | 744 |  |  |  | RI | [5 empty] | OP | 7 | 1981 |  |  | OP | [7 empty] | N | NUC | ST | N/A | Electric Utility | 3 |  |  |  | Complex
195 | AL | 6001 | Joseph M Farley | 2015 | 2 | 2 | NSS2 | PLANT | Nuclear | 883 | 633616 | 604864 | [16 empty] | 2650.2 | 743.4 |  |  |  |  | 672 |  |  |  | RI | [5 empty] | OP | 7 | 1981 |  |  | OP | [7 empty] | N | NUC | ST | N/A | Electric Utility | 3 |  |  |  | Complex
195 | AL | 6001 | Joseph M Farley | 2015 | 3 | 2 | NSS2 | PLANT | Nuclear | 883 | 698018 | 665989 | [16 empty] | 2688.01 | 284.89 |  |  |  |  | 744 |  |  |  | RI | [5 empty] | OP | 7 | 1981 |  |  | OP | [7 empty] | N | NUC | ST | N/A | Electric Utility | 3 |  |  |  | Complex
195 | AL | 6001 | Joseph M Farley | 2015 | 4 | 2 | NSS2 | PLANT | Nuclear | 883 | 673006 | 642944 | [16 empty] | 1939.5 | 0 |  |  |  |  | 720 |  |  |  | RI | [5 empty] | OP | 7 | 1981 |  |  | OP | [7 empty] | N | NUC | ST | N/A | Electric Utility | 3 |  |  |  | Complex
195 | AL | 6001 | Joseph M Farley | 2015 | 5 | 2 | NSS2 | PLANT | Nuclear | 883 | 664717 | 632333 | [16 empty] | 2939.73 | 450.43 |  |  |  |  | 744 |  |  |  | RI | [5 empty] | OP | 7 | 1981 |  |  | OP | [7 empty] | N | NUC | ST | N/A | Electric Utility | 3 |  |  |  | Complex
195 | AL | 6001 | Joseph M Farley | 2015 | 6 | 2 | NSS2 | PLANT | Nuclear | 883 | 667289 | 635876 | [16 empty] | 3554.4 | 1250.1 |  |  |  |  | 720 |  |  |  | RI | [5 empty] | OP | 7 | 1981 |  |  | OP | [7 empty] | N | NUC | ST | N/A | Electric Utility | 3 |  |  |  | Complex
195 | AL | 6001 | Joseph M Farley | 2015 | 7 | 2 | NSS2 | PLANT | Nuclear | 883 | 683663 | 651140 | [16 empty] | 3545.78 | 1097.4 |  |  |  |  | 744 |  |  |  | RI | [5 empty] | OP | 7 | 1981 |  |  | OP | [7 empty] | N | NUC | ST | N/A | Electric Utility | 3 |  |  |  | Complex
195 | AL | 6001 | Joseph M Farley | 2015 | 8 | 2 | NSS2 | PLANT | Nuclear | 883 | 686693 | 654539 | [16 empty] | 3348.6 | 957.6 |  |  |  |  | 744 |  |  |  | RI | [5 empty] | OP | 7 | 1981 |  |  | OP | [7 empty] | N | NUC | ST | N/A | Electric Utility | 3 |  |  |  | Complex
195 | AL | 6001 | Joseph M Farley | 2015 | 9 | 2 | NSS2 | PLANT | Nuclear | 883 | 669145 | 637897 | [16 empty] | 3205.2 | 858 |  |  |  |  | 720 |  |  |  | RI | [5 empty] | OP | 7 | 1981 |  |  | OP | [7 empty] | N | NUC | ST | N/A | Electric Utility | 3 |  |  |  | Complex
195 | AL | 6001 | Joseph M Farley | 2015 | 10 | 2 | NSS2 | PLANT | Nuclear | 883 | 695673 | 663280 | [16 empty] | 3421.78 | 836.07 |  |  |  |  | 744 |  |  |  | RI | [5 empty] | OP | 7 | 1981 |  |  | OP | [7 empty] | N | NUC | ST | N/A | Electric Utility | 3 |  |  |  | Complex
195 | AL | 6001 | Joseph M Farley | 2015 | 11 | 2 | NSS2 | PLANT | Nuclear | 883 | 510852 | 481336 | [16 empty] | 2992.8 | 372.6 |  |  |  |  | 720 |  |  |  | RI | [5 empty] | OP | 7 | 1981 |  |  | OP | [7 empty] | N | NUC | ST | N/A | Electric Utility | 3 |  |  |  | Complex
195 | AL | 6001 | Joseph M Farley | 2015 | 12 | 2 | NSS2 | PLANT | Nuclear | 883 | 698382 | 666072 | [16 empty] | 2619.5 | 258.23 |  |  |  |  | 744 |  |  |  | RI | [5 empty] | OP | 7 | 1981 |  |  | OP | [7 empty] | N | NUC | ST | N/A | Electric Utility | 3 |  |  |  | Complex
195 | AL | 6002 | James H Miller Jr | 2015 | 1 | 1 | 1 | 1-2 | Conventional Steam Coal | 685.2 | 449181 | 419036 | [6 empty] | 4188284 | 4188284 |  |  | 4147694 | 40590 |  |  |  |  | 439.54 | 275.623 |  |  |  |  | 744 | 40 | (RN) Recirculate: Natural Draft | HT | RN | Closed | Fresh | Surface | Black Warrior River | Black Warrior River | OP | 10 | 1978 |  |  | OP | 10 | 1978 | 12 | 2038 | OP | 10 | 1978 | N | SUB | ST | N/A | Electric Utility | 1 |  |  |  | 1C MB MG
195 | AL | 6002 | James H Miller Jr | 2015 | 2 | 1 | 1 | 1-2 | Conventional Steam Coal | 685.2 | 438661 | 409851 | [6 empty] | 4046894 | 4046894 |  |  | 4022565 | 24329 |  |  |  |  | 437.849 | 311.456 |  |  |  |  | 672 | 40 | (RN) Recirculate: Natural Draft | HT | RN | Closed | Fresh | Surface | Black Warrior River | Black Warrior River | OP | 10 | 1978 |  |  | OP | 10 | 1978 | 12 | 2038 | OP | 10 | 1978 | N | SUB | ST | N/A | Electric Utility | 1 |  |  |  | 1C MB MG
195 | AL | 6002 | James H Miller Jr | 2015 | 3 | 1 | 1 | 1-2 | Conventional Steam Coal | 685.2 | 503757 | 471934 | [6 empty] | 4633629 | 4633629 |  |  | 4542262 | 91367 |  |  |  |  | 484.797 | 148.78 |  |  |  |  | 744 | 40 | (RN) Recirculate: Natural Draft | HT | RN | Closed | Fresh | Surface | Black Warrior River | Black Warrior River | OP | 10 | 1978 |  |  | OP | 10 | 1978 | 12 | 2038 | OP | 10 | 1978 | N | SUB | ST | N/A | Electric Utility | 1 |  |  |  | 1C MB MG
195 | AL | 6002 | James H Miller Jr | 2015 | 4 | 1 | 1 | 1-2 | Conventional Steam Coal | 685.2 | 458777 | 428508 | [6 empty] | 4300035 | 4300035 |  |  | 4262475 | 37560 |  |  |  |  | 372.359 | 186.95 |  |  |  |  | 720 | 40 | (RN) Recirculate: Natural Draft | HT | RN | Closed | Fresh | Surface | Black Warrior River | Black Warrior River | OP | 10 | 1978 |  |  | OP | 10 | 1978 | 12 | 2038 | OP | 10 | 1978 | N | SUB | ST | N/A | Electric Utility | 1 |  |  |  | 1C MB MG
195 | AL | 6002 | James H Miller Jr | 2015 | 5 | 1 | 1 | 1-2 | Conventional Steam Coal | 685.2 | 340916 | 316043 | [6 empty] | 3298860 | 3298860 |  |  | 3227867 | 70993 |  |  |  |  | 350.028 | 204.602 |  |  |  |  | 511 | 40 | (RN) Recirculate: Natural Draft | HT | RN | Closed | Fresh | Surface | Black Warrior River | Black Warrior River | OP | 10 | 1978 |  |  | OP | 10 | 1978 | 12 | 2038 | OP | 10 | 1978 | N | SUB | ST | N/A | Electric Utility | 1 |  |  |  | 1C MB MG
195 | AL | 6002 | James H Miller Jr | 2015 | 6 | 1 | 1 | 1-2 | Conventional Steam Coal | 685.2 | 499625 | 467036 | [6 empty] | 4853221 | 4853221 |  |  | 4831632 | 21589 |  |  |  |  | 495.055 | 307.825 |  |  |  |  | 720 | 40 | (RN) Recirculate: Natural Draft | HT | RN | Closed | Fresh | Surface | Black Warrior River | Black Warrior River | OP | 10 | 1978 |  |  | OP | 10 | 1978 | 12 | 2038 | OP | 10 | 1978 | N | SUB | ST | N/A | Electric Utility | 1 |  |  |  | 1C MB MG
195 | AL | 6002 | James H Miller Jr | 2015 | 7 | 1 | 1 | 1-2 | Conventional Steam Coal | 685.2 | 524671 | 490207 | [6 empty] | 5058304 | 5058304 |  |  | 5046597 | 11706 |  |  |  |  | 526.854 | 402.468 |  |  |  |  | 744 | 40 | (RN) Recirculate: Natural Draft | HT | RN | Closed | Fresh | Surface | Black Warrior River | Black Warrior River | OP | 10 | 1978 |  |  | OP | 10 | 1978 | 12 | 2038 | OP | 10 | 1978 | N | SUB | ST | N/A | Electric Utility | 1 |  |  |  | 1C MB MG
195 | AL | 6002 | James H Miller Jr | 2015 | 8 | 1 | 1 | 1-2 | Conventional Steam Coal | 685.2 | 479861 | 447597 | [6 empty] | 4607197 | 4607197 |  |  | 4587218 | 19979 |  |  |  |  | 507.643 | 123.979 |  |  |  |  | 744 | 40 | (RN) Recirculate: Natural Draft | HT | RN | Closed | Fresh | Surface | Black Warrior River | Black Warrior River | OP | 10 | 1978 |  |  | OP | 10 | 1978 | 12 | 2038 | OP | 10 | 1978 | N | SUB | ST | N/A | Electric Utility | 1 |  |  |  | 1C MB MG
195 | AL | 6002 | James H Miller Jr | 2015 | 9 | 1 | 1 | 1-2 | Conventional Steam Coal | 685.2 | 490119 | 457559 | [6 empty] | 4655618 | 4655618 |  |  | 4635296 | 20322 |  |  |  |  | 481.783 | 319.211 |  |  |  |  | 720 | 40 | (RN) Recirculate: Natural Draft | HT | RN | Closed | Fresh | Surface | Black Warrior River | Black Warrior River | OP | 10 | 1978 |  |  | OP | 10 | 1978 | 12 | 2038 | OP | 10 | 1978 | N | SUB | ST | N/A | Electric Utility | 1 |  |  |  | 1C MB MG
195 | AL | 6002 | James H Miller Jr | 2015 | 10 | 1 | 1 | 1-2 | Conventional Steam Coal | 685.2 | 455343 | 423442 | [6 empty] | 4358327 | 4358327 |  |  | 4243571 | 114756 |  |  |  |  | 497.15 | 352.11 |  |  |  |  | 744 | 40 | (RN) Recirculate: Natural Draft | HT | RN | Closed | Fresh | Surface | Black Warrior River | Black Warrior River | OP | 10 | 1978 |  |  | OP | 10 | 1978 | 12 | 2038 | OP | 10 | 1978 | N | SUB | ST | N/A | Electric Utility | 1 |  |  |  | 1C MB MG
195 | AL | 6002 | James H Miller Jr | 2015 | 11 | 1 | 1 | 1-2 | Conventional Steam Coal | 685.2 | 422517 | 393057 | [6 empty] | 4082687 | 4082687 |  |  | 4043276 | 39410 |  |  |  |  | 384.769 | 234.167 |  |  |  |  | 720 | 40 | (RN) Recirculate: Natural Draft | HT | RN | Closed | Fresh | Surface | Black Warrior River | Black Warrior River | OP | 10 | 1978 |  |  | OP | 10 | 1978 | 12 | 2038 | OP | 10 | 1978 | N | SUB | ST | N/A | Electric Utility | 1 |  |  |  | 1C MB MG
195 | AL | 6002 | James H Miller Jr | 2015 | 12 | 1 | 1 | 1-2 | Conventional Steam Coal | 685.2 | 344760 | 317960 | [6 empty] | 3456203 | 3456203 |  |  | 3386748 | 69455 |  |  |  |  | 282.714 | 137.328 |  |  |  |  | 744 | 40 | (RN) Recirculate: Natural Draft | HT | RN | Closed | Fresh | Surface | Black Warrior River | Black Warrior River | OP | 10 | 1978 |  |  | OP | 10 | 1978 | 12 | 2038 | OP | 10 | 1978 | N | SUB | ST | N/A | Electric Utility | 1 |  |  |  | 1C MB MG
195 | AL | 6002 | James H Miller Jr | 2015 | 1 | 2 | 2 | 1-2 | Conventional Steam Coal | 684.7 | 430842 | 403451 | [6 empty] | 4099745 | 4099745 |  |  | 4074751 | 24994 |  |  |  |  | 439.54 | 275.623 |  |  |  |  | 744 | 40 | (RN) Recirculate: Natural Draft | HT | RN | Closed | Fresh | Surface | Black Warrior River | Black Warrior River | OP | 5 | 1985 |  |  | OP | 5 | 1985 | 12 | 2045 | OP | 10 | 1978 | N | SUB | ST | N/A | Electric Utility | 1 |  |  |  | 1C MB MG
195 | AL | 6002 | James H Miller Jr | 2015 | 2 | 2 | 2 | 1-2 | Conventional Steam Coal | 684.7 | 434941 | 408533 | [6 empty] | 4128637 | 4128637 |  |  | 4116777 | 11861 |  |  |  |  | 437.849 | 311.456 |  |  |  |  | 672 | 40 | (RN) Recirculate: Natural Draft | HT | RN | Closed | Fresh | Surface | Black Warrior River | Black Warrior River | OP | 5 | 1985 |  |  | OP | 5 | 1985 | 12 | 2045 | OP | 10 | 1978 | N | SUB | ST | N/A | Electric Utility | 1 |  |  |  | 1C MB MG
195 | AL | 6002 | James H Miller Jr | 2015 | 3 | 2 | 2 | 1-2 | Conventional Steam Coal | 684.7 | 424849 | 397757 | [6 empty] | 4044445 | 4044445 |  |  | 4014196 | 30249 |  |  |  |  | 484.797 | 148.78 |  |  |  |  | 744 | 40 | (RN) Recirculate: Natural Draft | HT | RN | Closed | Fresh | Surface | Black Warrior River | Black Warrior River | OP | 5 | 1985 |  |  | OP | 5 | 1985 | 12 | 2045 | OP | 10 | 1978 | N | SUB | ST | N/A | Electric Utility | 1 |  |  |  | 1C MB MG
195 | AL | 6002 | James H Miller Jr | 2015 | 4 | 2 | 2 | 1-2 | Conventional Steam Coal | 684.7 | 419330 | 391496 | [6 empty] | 4040646 | 4040646 |  |  | 4009551 | 31096 |  |  |  |  | 372.359 | 186.95 |  |  |  |  | 720 | 40 | (RN) Recirculate: Natural Draft | HT | RN | Closed | Fresh | Surface | Black Warrior River | Black Warrior River | OP | 5 | 1985 |  |  | OP | 5 | 1985 | 12 | 2045 | OP | 10 | 1978 | N | SUB | ST | N/A | Electric Utility | 1 |  |  |  | 1C MB MG
195 | AL | 6002 | James H Miller Jr | 2015 | 5 | 2 | 2 | 1-2 | Conventional Steam Coal | 684.7 | 264784 | 245561 | [6 empty] | 2566013 | 2566013 |  |  | 2540504 | 25508 |  |  |  |  | 350.028 | 204.602 |  |  |  |  | 511 | 40 | (RN) Recirculate: Natural Draft | HT | RN | Closed | Fresh | Surface | Black Warrior River | Black Warrior River | OP | 5 | 1985 |  |  | OP | 5 | 1985 | 12 | 2045 | OP | 10 | 1978 | N | SUB | ST | N/A | Electric Utility | 1 |  |  |  | 1C MB MG
195 | AL | 6002 | James H Miller Jr | 2015 | 6 | 2 | 2 | 1-2 | Conventional Steam Coal | 684.7 | 430677 | 402765 | [6 empty] | 4192873 | 4192873 |  |  | 4156663 | 36210 |  |  |  |  | 495.055 | 307.825 |  |  |  |  | 720 | 40 | (RN) Recirculate: Natural Draft | HT | RN | Closed | Fresh | Surface | Black Warrior River | Black Warrior River | OP | 5 | 1985 |  |  | OP | 5 | 1985 | 12 | 2045 | OP | 10 | 1978 | N | SUB | ST | N/A | Electric Utility | 1 |  |  |  | 1C MB MG
195 | AL | 6002 | James H Miller Jr | 2015 | 7 | 2 | 2 | 1-2 | Conventional Steam Coal | 684.7 | 511376 | 479882 | [6 empty] | 4931143 | 4931143 |  |  | 4916562 | 14581 |  |  |  |  | 526.854 | 402.468 |  |  |  |  | 744 | 40 | (RN) Recirculate: Natural Draft | HT | RN | Closed | Fresh | Surface | Black Warrior River | Black Warrior River | OP | 5 | 1985 |  |  | OP | 5 | 1985 | 12 | 2045 | OP | 10 | 1978 | N | SUB | ST | N/A | Electric Utility | 1 |  |  |  | 1C MB MG
195 | AL | 6002 | James H Miller Jr | 2015 | 8 | 2 | 2 | 1-2 | Conventional Steam Coal | 684.7 | 494061 | 462552 | [6 empty] | 4813639 | 4813639 |  |  | 4781531 | 32107 |  |  |  |  | 507.643 | 123.979 |  |  |  |  | 744 | 40 | (RN) Recirculate: Natural Draft | HT | RN | Closed | Fresh | Surface | Black Warrior River | Black Warrior River | OP | 5 | 1985 |  |  | OP | 5 | 1985 | 12 | 2045 | OP | 10 | 1978 | N | SUB | ST | N/A | Electric Utility | 1 |  |  |  | 1C MB MG
195 | AL | 6002 | James H Miller Jr | 2015 | 9 | 2 | 2 | 1-2 | Conventional Steam Coal | 684.7 | 462889 | 433797 | [6 empty] | 4463922 | 4463922 |  |  | 4429727 | 34195 |  |  |  |  | 481.783 | 319.211 |  |  |  |  | 720 | 40 | (RN) Recirculate: Natural Draft | HT | RN | Closed | Fresh | Surface | Black Warrior River | Black Warrior River | OP | 5 | 1985 |  |  | OP | 5 | 1985 | 12 | 2045 | OP | 10 | 1978 | N | SUB | ST | N/A | Electric Utility | 1 |  |  |  | 1C MB MG
195 | AL | 6002 | James H Miller Jr | 2015 | 10 | 2 | 2 | 1-2 | Conventional Steam Coal | 684.7 | 454868 | 425981 | [6 empty] | 4351325 | 4351325 |  |  | 4222908 | 128417 |  |  |  |  | 497.15 | 352.11 |  |  |  |  | 744 | 40 | (RN) Recirculate: Natural Draft | HT | RN | Closed | Fresh | Surface | Black Warrior River | Black Warrior River | OP | 5 | 1985 |  |  | OP | 5 | 1985 | 12 | 2045 | OP | 10 | 1978 | N | SUB | ST | N/A | Electric Utility | 1 |  |  |  | 1C MB MG
195 | AL | 6002 | James H Miller Jr | 2015 | 11 | 2 | 2 | 1-2 | Conventional Steam Coal | 684.7 | 371599 | 346577 | [6 empty] | 3647845 | 3647845 |  |  | 3615853 | 31991 |  |  |  |  | 384.769 | 234.167 |  |  |  |  | 720 | 40 | (RN) Recirculate: Natural Draft | HT | RN | Closed | Fresh | Surface | Black Warrior River | Black Warrior River | OP | 5 | 1985 |  |  | OP | 5 | 1985 | 12 | 2045 | OP | 10 | 1978 | N | SUB | ST | N/A | Electric Utility | 1 |  |  |  | 1C MB MG
195 | AL | 6002 | James H Miller Jr | 2015 | 12 | 2 | 2 | 1-2 | Conventional Steam Coal | 684.7 | 322536 | 299198 | [6 empty] | 3240213 | 3240213 |  |  | 3189971 | 50243 |  |  |  |  | 282.714 | 137.328 |  |  |  |  | 744 | 40 | (RN) Recirculate: Natural Draft | HT | RN | Closed | Fresh | Surface | Black Warrior River | Black Warrior River | OP | 5 | 1985 |  |  | OP | 5 | 1985 | 12 | 2045 | OP | 10 | 1978 | N | SUB | ST | N/A | Electric Utility | 1 |  |  |  | 1C MB MG
195 | AL | 6002 | James H Miller Jr | 2015 | 1 | 3 | 3 | 3-4 | Conventional Steam Coal | 678 | 20739 | 14911 | [6 empty] | 205755 | 205755 |  |  | 193517 | 12238 |  |  |  |  | 233.78 | 146.597 |  |  |  |  | 744 | 40 | (RN) Recirculate: Natural Draft |  | RN | Closed | Fresh | Surface | Black Warrior River | Black Warrior River | OP | 5 | 1989 |  |  | OP | 5 | 1989 | 12 | 2049 | OP | 5 | 1985 | N | SUB | ST | N/A | Electric Utility | 1 |  |  |  | 1C MB MG
195 | AL | 6002 | James H Miller Jr | 2015 | 2 | 3 | 3 | 3-4 | Conventional Steam Coal | 678 | 0 | -3255 | [6 empty] | 0 | 0 |  |  | 0 | 0 |  |  |  |  | 212.031 | 150.824 |  |  |  |  | 649 | 40 | (RN) Recirculate: Natural Draft |  | RN | Closed | Fresh | Surface | Black Warrior River | Black Warrior River | OP | 5 | 1989 |  |  | OP | 5 | 1989 | 12 | 2049 | OP | 5 | 1985 | N | SUB | ST | N/A | Electric Utility | 1 |  |  |  | 1C MB MG
195 | AL | 6002 | James H Miller Jr | 2015 | 3 | 3 | 3 | 3-4 | Conventional Steam Coal | 678 | 336583 | 316959 | [6 empty] | 3224498 | 3224498 |  |  | 3071265 | 153233 |  |  |  |  | 199.063 | 61.09 |  |  |  |  | 584 | 40 | (RN) Recirculate: Natural Draft |  | RN | Closed | Fresh | Surface | Black Warrior River | Black Warrior River | OP | 5 | 1989 |  |  | OP | 5 | 1989 | 12 | 2049 | OP | 5 | 1985 | N | SUB | ST | N/A | Electric Utility | 1 |  |  |  | 1C MB MG
195 | AL | 6002 | James H Miller Jr | 2015 | 4 | 3 | 3 | 3-4 | Conventional Steam Coal | 678 | 384142 | 361704 | [6 empty] | 3653695 | 3653695 |  |  | 3573596 | 80100 |  |  |  |  | 207.241 | 104.05 |  |  |  |  | 662 | 40 | (RN) Recirculate: Natural Draft |  | RN | Closed | Fresh | Surface | Black Warrior River | Black Warrior River | OP | 5 | 1989 |  |  | OP | 5 | 1989 | 12 | 2049 | OP | 5 | 1985 | N | SUB | ST | N/A | Electric Utility | 1 |  |  |  | 1C MB MG
195 | AL | 6002 | James H Miller Jr | 2015 | 5 | 3 | 3 | 3-4 | Conventional Steam Coal | 678 | 485945 | 458799 | [6 empty] | 4621306 | 4621306 |  |  | 4585277 | 36029 |  |  |  |  | 535.642 | 313.098 |  |  |  |  | 744 | 40 | (RN) Recirculate: Natural Draft |  | RN | Closed | Fresh | Surface | Black Warrior River | Black Warrior River | OP | 5 | 1989 |  |  | OP | 5 | 1989 | 12 | 2049 | OP | 5 | 1985 | N | SUB | ST | N/A | Electric Utility | 1 |  |  |  | 1C MB MG
195 | AL | 6002 | James H Miller Jr | 2015 | 6 | 3 | 3 | 3-4 | Conventional Steam Coal | 678 | 458647 | 431599 | [6 empty] | 4419903 | 4419903 |  |  | 4364700 | 55204 |  |  |  |  | 310.345 | 317.975 |  |  |  |  | 720 | 40 | (RN) Recirculate: Natural Draft |  | RN | Closed | Fresh | Surface | Black Warrior River | Black Warrior River | OP | 5 | 1989 |  |  | OP | 5 | 1989 | 12 | 2049 | OP | 5 | 1985 | N | SUB | ST | N/A | Electric Utility | 1 |  |  |  | 1C MB MG
195 | AL | 6002 | James H Miller Jr | 2015 | 7 | 3 | 3 | 3-4 | Conventional Steam Coal | 678 | 501736 | 471943 | [6 empty] | 4791141 | 4791141 |  |  | 4756994 | 34147 |  |  |  |  | 526.216 | 124.235 |  |  |  |  | 744 | 40 | (RN) Recirculate: Natural Draft |  | RN | Closed | Fresh | Surface | Black Warrior River | Black Warrior River | OP | 5 | 1989 |  |  | OP | 5 | 1989 | 12 | 2049 | OP | 5 | 1985 | N | SUB | ST | N/A | Electric Utility | 1 |  |  |  | 1C MB MG
195 | AL | 6002 | James H Miller Jr | 2015 | 8 | 3 | 3 | 3-4 | Conventional Steam Coal | 678 | 489891 | 461032 | [6 empty] | 4702856 | 4702856 |  |  | 4673434 | 29422 |  |  |  |  | 525.587 | 397.226 |  |  |  |  | 744 | 40 | (RN) Recirculate: Natural Draft |  | RN | Closed | Fresh | Surface | Black Warrior River | Black Warrior River | OP | 5 | 1989 |  |  | OP | 5 | 1989 | 12 | 2049 | OP | 5 | 1985 | N | SUB | ST | N/A | Electric Utility | 1 |  |  |  | 1C MB MG
195 | AL | 6002 | James H Miller Jr | 2015 | 9 | 3 | 3 | 3-4 | Conventional Steam Coal | 678 | 425898 | 400335 | [6 empty] | 4114425 | 4114425 |  |  | 4034934 | 79491 |  |  |  |  | 468.617 | 310.489 |  |  |  |  | 720 | 40 | (RN) Recirculate: Natural Draft |  | RN | Closed | Fresh | Surface | Black Warrior River | Black Warrior River | OP | 5 | 1989 |  |  | OP | 5 | 1989 | 12 | 2049 | OP | 5 | 1985 | N | SUB | ST | N/A | Electric Utility | 1 |  |  |  | 1C MB MG
195 | AL | 6002 | James H Miller Jr | 2015 | 10 | 3 | 3 | 3-4 | Conventional Steam Coal | 678 | 450926 | 424548 | [6 empty] | 4296599 | 4296599 |  |  | 4273342 | 23257 |  |  |  |  | 509.11 | 360.58 |  |  |  |  | 744 | 40 | (RN) Recirculate: Natural Draft |  | RN | Closed | Fresh | Surface | Black Warrior River | Black Warrior River | OP | 5 | 1989 |  |  | OP | 5 | 1989 | 12 | 2049 | OP | 5 | 1985 | N | SUB | ST | N/A | Electric Utility | 1 |  |  |  | 1C MB MG
195 | AL | 6002 | James H Miller Jr | 2015 | 11 | 3 | 3 | 3-4 | Conventional Steam Coal | 678 | 389718 | 366582 | [6 empty] | 3735091 | 3735091 |  |  | 3698629 | 36461 |  |  |  |  | 369.431 | 224.833 |  |  |  |  | 720 | 40 | (RN) Recirculate: Natural Draft |  | RN | Closed | Fresh | Surface | Black Warrior River | Black Warrior River | OP | 5 | 1989 |  |  | OP | 5 | 1989 | 12 | 2049 | OP | 5 | 1985 | N | SUB | ST | N/A | Electric Utility | 1 |  |  |  | 1C MB MG
195 | AL | 6002 | James H Miller Jr | 2015 | 12 | 3 | 3 | 3-4 | Conventional Steam Coal | 678 | 255102 | 237302 | [6 empty] | 2497384 | 2497384 |  |  | 2446900 | 50484 |  |  |  |  | 228.476 | 110.982 |  |  |  |  | 744 | 40 | (RN) Recirculate: Natural Draft |  | RN | Closed | Fresh | Surface | Black Warrior River | Black Warrior River | OP | 5 | 1989 |  |  | OP | 5 | 1989 | 12 | 2049 | OP | 5 | 1985 | N | SUB | ST | N/A | Electric Utility | 1 |  |  |  | 1C MB MG
195 | AL | 6002 | James H Miller Jr | 2015 | 1 | 4 | 4 | 3-4 | Conventional Steam Coal | 678 | 449969 | 423548 | [6 empty] | 4318491 | 4318491 |  |  | 4252065 | 66426 |  |  |  |  | 233.78 | 146.597 |  |  |  |  | 744 | 40 | (RN) Recirculate: Natural Draft |  | RN | Closed | Fresh | Surface | Black Warrior River | Black Warrior River | OP | 3 | 1991 |  |  | OP | 3 | 1991 | 12 | 2051 | OP | 5 | 1985 | N | SUB | ST | N/A | Electric Utility | 1 |  |  |  | 1C MB MG
195 | AL | 6002 | James H Miller Jr | 2015 | 2 | 4 | 4 | 3-4 | Conventional Steam Coal | 678 | 410876 | 386487 | [6 empty] | 3944807 | 3944807 |  |  | 3932393 | 12413 |  |  |  |  | 212.031 | 150.824 |  |  |  |  | 649 | 40 | (RN) Recirculate: Natural Draft |  | RN | Closed | Fresh | Surface | Black Warrior River | Black Warrior River | OP | 3 | 1991 |  |  | OP | 3 | 1991 | 12 | 2051 | OP | 5 | 1985 | N | SUB | ST | N/A | Electric Utility | 1 |  |  |  | 1C MB MG
195 | AL | 6002 | James H Miller Jr | 2015 | 3 | 4 | 4 | 3-4 | Conventional Steam Coal | 678 | 0 | -4898 | [6 empty] | 0 | 0 |  |  | 0 | 0 |  |  |  |  | 199.063 | 61.09 |  |  |  |  | 584 | 40 | (RN) Recirculate: Natural Draft |  | RN | Closed | Fresh | Surface | Black Warrior River | Black Warrior River | OP | 3 | 1991 |  |  | OP | 3 | 1991 | 12 | 2051 | OP | 5 | 1985 | N | SUB | ST | N/A | Electric Utility | 1 |  |  |  | 1C MB MG
195 | AL | 6002 | James H Miller Jr | 2015 | 4 | 4 | 4 | 3-4 | Conventional Steam Coal | 678 | 64374 | 57378 | [6 empty] | 646947 | 646947 |  |  | 577437 | 69509 |  |  |  |  | 207.241 | 104.05 |  |  |  |  | 662 | 40 | (RN) Recirculate: Natural Draft |  | RN | Closed | Fresh | Surface | Black Warrior River | Black Warrior River | OP | 3 | 1991 |  |  | OP | 3 | 1991 | 12 | 2051 | OP | 5 | 1985 | N | SUB | ST | N/A | Electric Utility | 1 |  |  |  | 1C MB MG
195 | AL | 6002 | James H Miller Jr | 2015 | 5 | 4 | 4 | 3-4 | Conventional Steam Coal | 678 | 449601 | 423653 | [6 empty] | 4283829 | 4283829 |  |  | 4232558 | 51271 |  |  |  |  | 535.642 | 313.098 |  |  |  |  | 744 | 40 | (RN) Recirculate: Natural Draft |  | RN | Closed | Fresh | Surface | Black Warrior River | Black Warrior River | OP | 3 | 1991 |  |  | OP | 3 | 1991 | 12 | 2051 | OP | 5 | 1985 | N | SUB | ST | N/A | Electric Utility | 1 |  |  |  | 1C MB MG
195 | AL | 6002 | James H Miller Jr | 2015 | 6 | 4 | 4 | 3-4 | Conventional Steam Coal | 678 | 477349 | 449974 | [6 empty] | 4599929 | 4599929 |  |  | 4574386 | 25543 |  |  |  |  | 310.345 | 317.975 |  |  |  |  | 720 | 40 | (RN) Recirculate: Natural Draft |  | RN | Closed | Fresh | Surface | Black Warrior River | Black Warrior River | OP | 3 | 1991 |  |  | OP | 3 | 1991 | 12 | 2051 | OP | 5 | 1985 | N | SUB | ST | N/A | Electric Utility | 1 |  |  |  | 1C MB MG
195 | AL | 6002 | James H Miller Jr | 2015 | 7 | 4 | 4 | 3-4 | Conventional Steam Coal | 678 | 516295 | 487182 | [6 empty] | 4936897 | 4936897 |  |  | 4922656 | 14241 |  |  |  |  | 526.216 | 124.235 |  |  |  |  | 744 | 40 | (RN) Recirculate: Natural Draft |  | RN | Closed | Fresh | Surface | Black Warrior River | Black Warrior River | OP | 3 | 1991 |  |  | OP | 3 | 1991 | 12 | 2051 | OP | 5 | 1985 | N | SUB | ST | N/A | Electric Utility | 1 |  |  |  | 1C MB MG
195 | AL | 6002 | James H Miller Jr | 2015 | 8 | 4 | 4 | 3-4 | Conventional Steam Coal | 678 | 496762 | 468595 | [6 empty] | 4747090 | 4747090 |  |  | 4718311 | 28779 |  |  |  |  | 525.587 | 397.226 |  |  |  |  | 744 | 40 | (RN) Recirculate: Natural Draft |  | RN | Closed | Fresh | Surface | Black Warrior River | Black Warrior River | OP | 3 | 1991 |  |  | OP | 3 | 1991 | 12 | 2051 | OP | 5 | 1985 | N | SUB | ST | N/A | Electric Utility | 1 |  |  |  | 1C MB MG
195 | AL | 6002 | James H Miller Jr | 2015 | 9 | 4 | 4 | 3-4 | Conventional Steam Coal | 678 | 453031 | 426984 | [6 empty] | 4318684 | 4318684 |  |  | 4248125 | 70560 |  |  |  |  | 468.617 | 310.489 |  |  |  |  | 720 | 40 | (RN) Recirculate: Natural Draft |  | RN | Closed | Fresh | Surface | Black Warrior River | Black Warrior River | OP | 3 | 1991 |  |  | OP | 3 | 1991 | 12 | 2051 | OP | 5 | 1985 | N | SUB | ST | N/A | Electric Utility | 1 |  |  |  | 1C MB MG
195 | AL | 6002 | James H Miller Jr | 2015 | 10 | 4 | 4 | 3-4 | Conventional Steam Coal | 678 | 451993 | 425813 | [6 empty] | 4327052 | 4327052 |  |  | 4185614 | 141438 |  |  |  |  | 509.11 | 360.58 |  |  |  |  | 744 | 40 | (RN) Recirculate: Natural Draft |  | RN | Closed | Fresh | Surface | Black Warrior River | Black Warrior River | OP | 3 | 1991 |  |  | OP | 3 | 1991 | 12 | 2051 | OP | 5 | 1985 | N | SUB | ST | N/A | Electric Utility | 1 |  |  |  | 1C MB MG
195 | AL | 6002 | James H Miller Jr | 2015 | 11 | 4 | 4 | 3-4 | Conventional Steam Coal | 678 | 340018 | 319253 | [6 empty] | 3293021 | 3293021 |  |  | 3151739 | 141282 |  |  |  |  | 369.431 | 224.833 |  |  |  |  | 720 | 40 | (RN) Recirculate: Natural Draft |  | RN | Closed | Fresh | Surface | Black Warrior River | Black Warrior River | OP | 3 | 1991 |  |  | OP | 3 | 1991 | 12 | 2051 | OP | 5 | 1985 | N | SUB | ST | N/A | Electric Utility | 1 |  |  |  | 1C MB MG
195 | AL | 6002 | James H Miller Jr | 2015 | 12 | 4 | 4 | 3-4 | Conventional Steam Coal | 678 | 288590 | 269683 | [6 empty] | 2865654 | 2865654 |  |  | 2816920 | 48733 |  |  |  |  | 228.476 | 110.982 |  |  |  |  | 744 | 40 | (RN) Recirculate: Natural Draft |  | RN | Closed | Fresh | Surface | Black Warrior River | Black Warrior River | OP | 3 | 1991 |  |  | OP | 3 | 1991 | 12 | 2051 | OP | 5 | 1985 | N | SUB | ST | N/A | Electric Utility | 1 |  |  |  | 1C MB MG
23279 | WV | 6004 | FirstEnergy Pleasants Power Station | 2015 | 1 | 1 | 1 | 1 | Conventional Steam Coal | 644 | 338345 | 307056 | [6 empty] | 3222251 | 3222251 |  |  | 3213463 | 8789 |  |  |  |  | 214.38 | 204.327 | 698 | 665 | 67 | 63 | 522 | 10 | (RN) Recirculate: Natural Draft |  | RN | Closed | Fresh | Surface | Ohio River | OHIO RIVER | OP | 4 | 1979 |  |  | OP | 3 | 1979 |  |  | OP | 3 | 1979 | N | BIT | ST | N/A | IPP Non-CHP | 1 |  |  |  | Simple
23279 | WV | 6004 | FirstEnergy Pleasants Power Station | 2015 | 2 | 1 | 1 | 1 | Conventional Steam Coal | 644 | 422071 | 385868 | [6 empty] | 3972467 | 3972467 |  |  | 3967412 | 5055 |  |  |  |  | 343.375 | 321.317 | 890 | 833 | 86 | 81 | 672 | 10 | (RN) Recirculate: Natural Draft |  | RN | Closed | Fresh | Surface | Ohio River | OHIO RIVER | OP | 4 | 1979 |  |  | OP | 3 | 1979 |  |  | OP | 3 | 1979 | N | BIT | ST | N/A | IPP Non-CHP | 1 |  |  |  | Simple
23279 | WV | 6004 | FirstEnergy Pleasants Power Station | 2015 | 3 | 1 | 1 | 1 | Conventional Steam Coal | 644 | 315563 | 285267 | [6 empty] | 3035770 | 3035770 |  |  | 3019135 | 16635 |  |  |  |  | 235.155 | 222.7 | 824 | 781 | 77 | 73 | 617 | 10 | (RN) Recirculate: Natural Draft |  | RN | Closed | Fresh | Surface | Ohio River | OHIO RIVER | OP | 4 | 1979 |  |  | OP | 3 | 1979 |  |  | OP | 3 | 1979 | N | BIT | ST | N/A | IPP Non-CHP | 1 |  |  |  | Simple
23279 | WV | 6004 | FirstEnergy Pleasants Power Station | 2015 | 4 | 1 | 1 | 1 | Conventional Steam Coal | 644 | 193035 | 171682 | [6 empty] | 1895372 | 1895372 |  |  | 1885928 | 9444 |  |  |  |  | 133.78 | 127.112 | 779 | 740 | 71 | 67 | 409 | 10 | (RN) Recirculate: Natural Draft |  | RN | Closed | Fresh | Surface | Ohio River | OHIO RIVER | OP | 4 | 1979 |  |  | OP | 3 | 1979 |  |  | OP | 3 | 1979 | N | BIT | ST | N/A | IPP Non-CHP | 1 |  |  |  | Simple
23279 | WV | 6004 | FirstEnergy Pleasants Power Station | 2015 | 5 | 1 | 1 | 1 | Conventional Steam Coal | 644 | 325737 | 293102 | [6 empty] | 3180275 | 3180275 |  |  | 3163868 | 16407 |  |  |  |  | 390.913 | 369.147 | 1334 | 1259 | 123 | 116 | 674 | 10 | (RN) Recirculate: Natural Draft |  | RN | Closed | Fresh | Surface | Ohio River | OHIO RIVER | OP | 4 | 1979 |  |  | OP | 3 | 1979 |  |  | OP | 3 | 1979 | N | BIT | ST | N/A | IPP Non-CHP | 1 |  |  |  | Simple
23279 | WV | 6004 | FirstEnergy Pleasants Power Station | 2015 | 6 | 1 | 1 | 1 | Conventional Steam Coal | 644 | 297475 | 267764 | [6 empty] | 2902209 | 2902209 |  |  | 2886784 | 15425 |  |  |  |  | 222.29 | 197.619 | 830 | 738 | 77 | 68 | 636 | 10 | (RN) Recirculate: Natural Draft |  | RN | Closed | Fresh | Surface | Ohio River | OHIO RIVER | OP | 4 | 1979 |  |  | OP | 3 | 1979 |  |  | OP | 3 | 1979 | N | BIT | ST | N/A | IPP Non-CHP | 1 |  |  |  | Simple
23279 | WV | 6004 | FirstEnergy Pleasants Power Station | 2015 | 7 | 1 | 1 | 1 | Conventional Steam Coal | 644 | 346131 | 313278 | [6 empty] | 3320442 | 3320442 |  |  | 3320126 | 316 |  |  |  |  | 251.688 | 228.087 | 803 | 728 | 76 | 69 | 619 | 10 | (RN) Recirculate: Natural Draft |  | RN | Closed | Fresh | Surface | Ohio River | OHIO RIVER | OP | 4 | 1979 |  |  | OP | 3 | 1979 |  |  | OP | 3 | 1979 | N | BIT | ST | N/A | IPP Non-CHP | 1 |  |  |  | Simple
23279 | WV | 6004 | FirstEnergy Pleasants Power Station | 2015 | 8 | 1 | 1 | 1 | Conventional Steam Coal | 644 | 411607 | 375203 | [6 empty] | 3873211 | 3873211 |  |  | 3859800 | 13411 |  |  |  |  | 370.414 | 342.26 | 987 | 912 | 96 | 88 | 704 | 10 | (RN) Recirculate: Natural Draft |  | RN | Closed | Fresh | Surface | Ohio River | OHIO RIVER | OP | 4 | 1979 |  |  | OP | 3 | 1979 |  |  | OP | 3 | 1979 | N | BIT | ST | N/A | IPP Non-CHP | 1 |  |  |  | Simple
23279 | WV | 6004 | FirstEnergy Pleasants Power Station | 2015 | 9 | 1 | 1 | 1 | Conventional Steam Coal | 644 | 427235 | 390876 | [6 empty] | 4016211 | 4016211 |  |  | 4009656 | 6555 |  |  |  |  | 421.252 | 376.836 | 1078 | 964 | 105 | 94 | 720 | 10 | (RN) Recirculate: Natural Draft |  | RN | Closed | Fresh | Surface | Ohio River | OHIO RIVER | OP | 4 | 1979 |  |  | OP | 3 | 1979 |  |  | OP | 3 | 1979 | N | BIT | ST | N/A | IPP Non-CHP | 1 |  |  |  | Simple
23279 | WV | 6004 | FirstEnergy Pleasants Power Station | 2015 | 10 | 1 | 1 | 1 | Conventional Steam Coal | 644 | 218757 | 194657 | [6 empty] | 2132935 | 2132935 |  |  | 2107279 | 25657 |  |  |  |  | 175.453 | 160.659 | 901 | 825 | 82 | 75 | 429 | 10 | (RN) Recirculate: Natural Draft |  | RN | Closed | Fresh | Surface | Ohio River | OHIO RIVER | OP | 4 | 1979 |  |  | OP | 3 | 1979 |  |  | OP | 3 | 1979 | N | BIT | ST | N/A | IPP Non-CHP | 1 |  |  |  | Simple
23279 | WV | 6004 | FirstEnergy Pleasants Power Station | 2015 | 11 | 1 | 1 | 1 | Conventional Steam Coal | 644 | 299018 | 268291 | [6 empty] | 2875381 | 2875381 |  |  | 2863034 | 12347 |  |  |  |  | 228.863 | 208.552 | 853 | 777 | 80 | 73 | 604 | 10 | (RN) Recirculate: Natural Draft |  | RN | Closed | Fresh | Surface | Ohio River | OHIO RIVER | OP | 4 | 1979 |  |  | OP | 3 | 1979 |  |  | OP | 3 | 1979 | N | BIT | ST | N/A | IPP Non-CHP | 1 |  |  |  | Simple
23279 | WV | 6004 | FirstEnergy Pleasants Power Station | 2015 | 12 | 1 | 1 | 1 | Conventional Steam Coal | 644 | 139643 | 121977 | [6 empty] | 1337524 | 1337524 |  |  | 1326361 | 11164 |  |  |  |  | 36.928 | 34.572 | 303 | 283 | 28 | 26 | 265 | 10 | (RN) Recirculate: Natural Draft |  | RN | Closed | Fresh | Surface | Ohio River | OHIO RIVER | OP | 4 | 1979 |  |  | OP | 3 | 1979 |  |  | OP | 3 | 1979 | N | BIT | ST | N/A | IPP Non-CHP | 1 |  |  |  | Simple
23279 | WV | 6004 | FirstEnergy Pleasants Power Station | 2015 | 1 | 2 | 2 | 2 | Conventional Steam Coal | 644 | 442788 | 408782 | [6 empty] | 4212427 | 4212427 |  |  | 4207270 | 5157 |  |  |  |  | 555.076 | 536.817 | 1358 | 1313 | 132 | 127 | 744 | 10 | (RN) Recirculate: Natural Draft |  | RN | Closed | Fresh | Surface | Ohio River | OHIO RIVER | OP | 12 | 1980 |  |  | OP | 12 | 1980 |  |  | OP | 7 | 1981 | N | BIT | ST | N/A | IPP Non-CHP | 1 |  |  |  | Simple
23279 | WV | 6004 | FirstEnergy Pleasants Power Station | 2015 | 2 | 2 | 2 | 2 | Conventional Steam Coal | 644 | 264695 | 242242 | [6 empty] | 2613821 | 2613821 |  |  | 2604746 | 9075 |  |  |  |  | 302.722 | 291.447 | 1250 | 1203 | 116 | 112 | 480 | 10 | (RN) Recirculate: Natural Draft |  | RN | Closed | Fresh | Surface | Ohio River | OHIO RIVER | OP | 12 | 1980 |  |  | OP | 12 | 1980 |  |  | OP | 7 | 1981 | N | BIT | ST | N/A | IPP Non-CHP | 1 |  |  |  | Simple
23279 | WV | 6004 | FirstEnergy Pleasants Power Station | 2015 | 3 | 2 | 2 | 2 | Conventional Steam Coal | 644 | 345185 | 313552 | [6 empty] | 3321131 | 3321131 |  |  | 3295484 | 25646 |  |  |  |  | 276.18 | 259.515 | 881 | 828 | 83 | 78 | 713 | 10 | (RN) Recirculate: Natural Draft |  | RN | Closed | Fresh | Surface | Ohio River | OHIO RIVER | OP | 12 | 1980 |  |  | OP | 12 | 1980 |  |  | OP | 7 | 1981 | N | BIT | ST | N/A | IPP Non-CHP | 1 |  |  |  | Simple
23279 | WV | 6004 | FirstEnergy Pleasants Power Station | 2015 | 4 | 2 | 2 | 2 | Conventional Steam Coal | 644 | 353526 | 320231 | [6 empty] | 3463714 | 3463714 |  |  | 3453378 | 10336 |  |  |  |  | 333.945 | 313.305 | 1043 | 978 | 96 | 90 | 720 | 10 | (RN) Recirculate: Natural Draft |  | RN | Closed | Fresh | Surface | Ohio River | OHIO RIVER | OP | 12 | 1980 |  |  | OP | 12 | 1980 |  |  | OP | 7 | 1981 | N | BIT | ST | N/A | IPP Non-CHP | 1 |  |  |  | Simple
23279 | WV | 6004 | FirstEnergy Pleasants Power Station | 2015 | 5 | 2 | 2 | 2 | Conventional Steam Coal | 644 | 268287 | 241823 | [6 empty] | 2643328 | 2643328 |  |  | 2630066 | 13262 |  |  |  |  | 227.441 | 211.971 | 941 | 877 | 86 | 80 | 568 | 10 | (RN) Recirculate: Natural Draft |  | RN | Closed | Fresh | Surface | Ohio River | OHIO RIVER | OP | 12 | 1980 |  |  | OP | 12 | 1980 |  |  | OP | 7 | 1981 | N | BIT | ST | N/A | IPP Non-CHP | 1 |  |  |  | Simple
23279 | WV | 6004 | FirstEnergy Pleasants Power Station | 2015 | 6 | 2 | 2 | 2 | Conventional Steam Coal | 644 | 349824 | 317732 | [6 empty] | 3447336 | 3447336 |  |  | 3439867 | 7469 |  |  |  |  | 296.989 | 265.369 | 935 | 835 | 86 | 77 | 720 | 10 | (RN) Recirculate: Natural Draft |  | RN | Closed | Fresh | Surface | Ohio River | OHIO RIVER | OP | 12 | 1980 |  |  | OP | 12 | 1980 |  |  | OP | 7 | 1981 | N | BIT | ST | N/A | IPP Non-CHP | 1 |  |  |  | Simple
23279 | WV | 6004 | FirstEnergy Pleasants Power Station | 2015 | 7 | 2 | 2 | 2 | Conventional Steam Coal | 644 | 386713 | 356998 | [6 empty] | 3745906 | 3745906 |  |  | 3715944 | 29962 |  |  |  |  | 331.515 | 302.251 | 929 | 847 | 89 | 81 | 690 | 10 | (RN) Recirculate: Natural Draft |  | RN | Closed | Fresh | Surface | Ohio River | OHIO RIVER | OP | 12 | 1980 |  |  | OP | 12 | 1980 |  |  | OP | 7 | 1981 | N | BIT | ST | N/A | IPP Non-CHP | 1 |  |  |  | Simple
23279 | WV | 6004 | FirstEnergy Pleasants Power Station | 2015 | 8 | 2 | 2 | 2 | Conventional Steam Coal | 644 | 342661 | 312613 | [6 empty] | 3273421 | 3273421 |  |  | 3257831 | 15591 |  |  |  |  | 308.888 | 283.145 | 988 | 906 | 94 | 86 | 673 | 10 | (RN) Recirculate: Natural Draft |  | RN | Closed | Fresh | Surface | Ohio River | OHIO RIVER | OP | 12 | 1980 |  |  | OP | 12 | 1980 |  |  | OP | 7 | 1981 | N | BIT | ST | N/A | IPP Non-CHP | 1 |  |  |  | Simple
23279 | WV | 6004 | FirstEnergy Pleasants Power Station | 2015 | 9 | 2 | 2 | 2 | Conventional Steam Coal | 644 | 427473 | 392983 | [6 empty] | 4089571 | 4089571 |  |  | 4078387 | 11184 |  |  |  |  | 400.153 | 355.738 | 1018 | 905 | 98 | 87 | 720 | 10 | (RN) Recirculate: Natural Draft |  | RN | Closed | Fresh | Surface | Ohio River | OHIO RIVER | OP | 12 | 1980 |  |  | OP | 12 | 1980 |  |  | OP | 7 | 1981 | N | BIT | ST | N/A | IPP Non-CHP | 1 |  |  |  | Simple
23279 | WV | 6004 | FirstEnergy Pleasants Power Station | 2015 | 10 | 2 | 2 | 2 | Conventional Steam Coal | 644 | 295539 | 268631 | [6 empty] | 2885885 | 2885885 |  |  | 2862732 | 23153 |  |  |  |  | 198.249 | 175.96 | 738 | 655 | 69 | 61 | 527 | 10 | (RN) Recirculate: Natural Draft |  | RN | Closed | Fresh | Surface | Ohio River | OHIO RIVER | OP | 12 | 1980 |  |  | OP | 12 | 1980 |  |  | OP | 7 | 1981 | N | BIT | ST | N/A | IPP Non-CHP | 1 |  |  |  | Simple
23279 | WV | 6004 | FirstEnergy Pleasants Power Station | 2015 | 11 | 2 | 2 | 2 | Conventional Steam Coal | 644 | 287270 | 260327 | [6 empty] | 2741802 | 2741802 |  |  | 2732450 | 9352 |  |  |  |  | 152.24 | 135.807 | 585 | 522 | 56 | 50 | 544 | 10 | (RN) Recirculate: Natural Draft |  | RN | Closed | Fresh | Surface | Ohio River | OHIO RIVER | OP | 12 | 1980 |  |  | OP | 12 | 1980 |  |  | OP | 7 | 1981 | N | BIT | ST | N/A | IPP Non-CHP | 1 |  |  |  | Simple
23279 | WV | 6004 | FirstEnergy Pleasants Power Station | 2015 | 12 | 2 | 2 | 2 | Conventional Steam Coal | 644 | 262494 | 236597 | [6 empty] | 2508925 | 2508925 |  |  | 2487439 | 21486 |  |  |  |  | 148.16 | 140.577 | 626 | 594 | 59 | 56 | 476 | 10 | (RN) Recirculate: Natural Draft |  | RN | Closed | Fresh | Surface | Ohio River | OHIO RIVER | OP | 12 | 1980 |  |  | OP | 12 | 1980 |  |  | OP | 7 | 1981 | N | BIT | ST | N/A | IPP Non-CHP | 1 |  |  |  | Simple
803 | AZ | 6008 | Palo Verde | 2015 | 1 | 1 | NSS1 | 1 | Nuclear | 1311 | 1044868 | 991997 | [16 empty] | 657 | 657 | 662 | 662 |  |  | 744 |  | (RI) Recirculate: Induced Draft |  | RI | Closed | Reclaimed | Discharge | Phoenix Area Sewage Effluent | Evap Ponds | OP | 1 | 1986 |  |  | OP |  |  |  |  | OP | 1 | 1986 | N | NUC | ST | N/A | Electric Utility | 3 |  |  |  | Simple
803 | AZ | 6008 | Palo Verde | 2015 | 2 | 1 | NSS1 | 1 | Nuclear | 1311 | 940493 | 893368 | [16 empty] | 618 | 618 | 692 | 692 |  |  | 672 |  | (RI) Recirculate: Induced Draft |  | RI | Closed | Reclaimed | Discharge | Phoenix Area Sewage Effluent | Evap Ponds | OP | 1 | 1986 |  |  | OP |  |  |  |  | OP | 1 | 1986 | N | NUC | ST | N/A | Electric Utility | 3 |  |  |  | Simple
803 | AZ | 6008 | Palo Verde | 2015 | 3 | 1 | NSS1 | 1 | Nuclear | 1311 | 1042505 | 988475 | [16 empty] | 698 | 698 | 706 | 706 |  |  | 744 |  | (RI) Recirculate: Induced Draft |  | RI | Closed | Reclaimed | Discharge | Phoenix Area Sewage Effluent | Evap Ponds | OP | 1 | 1986 |  |  | OP |  |  |  |  | OP | 1 | 1986 | N | NUC | ST | N/A | Electric Utility | 3 |  |  |  | Simple
803 | AZ | 6008 | Palo Verde | 2015 | 4 | 1 | NSS1 | 1 | Nuclear | 1311 | 1009613 | 956675 | [16 empty] | 666 | 666 | 696 | 696 |  |  | 720 |  | (RI) Recirculate: Induced Draft |  | RI | Closed | Reclaimed | Discharge | Phoenix Area Sewage Effluent | Evap Ponds | OP | 1 | 1986 |  |  | OP |  |  |  |  | OP | 1 | 1986 | N | NUC | ST | N/A | Electric Utility | 3 |  |  |  | Simple
803 | AZ | 6008 | Palo Verde | 2015 | 5 | 1 | NSS1 | 1 | Nuclear | 1311 | 1041315 | 987133 | [16 empty] | 813 | 813 | 824 | 824 |  |  | 744 |  | (RI) Recirculate: Induced Draft |  | RI | Closed | Reclaimed | Discharge | Phoenix Area Sewage Effluent | Evap Ponds | OP | 1 | 1986 |  |  | OP |  |  |  |  | OP | 1 | 1986 | N | NUC | ST | N/A | Electric Utility | 3 |  |  |  | Simple
803 | AZ | 6008 | Palo Verde | 2015 | 6 | 1 | NSS1 | 1 | Nuclear | 1311 | 1005039 | 953325 | [16 empty] | 798 | 798 | 837 | 837 |  |  | 720 |  | (RI) Recirculate: Induced Draft |  | RI | Closed | Reclaimed | Discharge | Phoenix Area Sewage Effluent | Evap Ponds | OP | 1 | 1986 |  |  | OP |  |  |  |  | OP | 1 | 1986 | N | NUC | ST | N/A | Electric Utility | 3 |  |  |  | Simple
803 | AZ | 6008 | Palo Verde | 2015 | 7 | 1 | NSS1 | 1 | Nuclear | 1311 | 1031303 | 980563 | [16 empty] | 810 | 810 | 826 | 826 |  |  | 744 |  | (RI) Recirculate: Induced Draft |  | RI | Closed | Reclaimed | Discharge | Phoenix Area Sewage Effluent | Evap Ponds | OP | 1 | 1986 |  |  | OP |  |  |  |  | OP | 1 | 1986 | N | NUC | ST | N/A | Electric Utility | 3 |  |  |  | Simple
803 | AZ | 6008 | Palo Verde | 2015 | 8 | 1 | NSS1 | 1 | Nuclear | 1311 | 1029198 | 975510 | [16 empty] | 826 | 826 | 847 | 847 |  |  | 744 |  | (RI) Recirculate: Induced Draft |  | RI | Closed | Reclaimed | Discharge | Phoenix Area Sewage Effluent | Evap Ponds | OP | 1 | 1986 |  |  | OP |  |  |  |  | OP | 1 | 1986 | N | NUC | ST | N/A | Electric Utility | 3 |  |  |  | Simple
803 | AZ | 6008 | Palo Verde | 2015 | 9 | 1 | NSS1 | 1 | Nuclear | 1311 | 998242 | 946542 | [16 empty] | 765 | 765 | 808 | 808 |  |  | 720 |  | (RI) Recirculate: Induced Draft |  | RI | Closed | Reclaimed | Discharge | Phoenix Area Sewage Effluent | Evap Ponds | OP | 1 | 1986 |  |  | OP |  |  |  |  | OP | 1 | 1986 | N | NUC | ST | N/A | Electric Utility | 3 |  |  |  | Simple
803 | AZ | 6008 | Palo Verde | 2015 | 10 | 1 | NSS1 | 1 | Nuclear | 1311 | 1037610 | 983186 | [16 empty] | 566 | 566 | 576 | 576 |  |  | 744 |  | (RI) Recirculate: Induced Draft |  | RI | Closed | Reclaimed | Discharge | Phoenix Area Sewage Effluent | Evap Ponds | OP | 1 | 1986 |  |  | OP |  |  |  |  | OP | 1 | 1986 | N | NUC | ST | N/A | Electric Utility | 3 |  |  |  | Simple
803 | AZ | 6008 | Palo Verde | 2015 | 11 | 1 | NSS1 | 1 | Nuclear | 1311 | 960646 | 958790 | [16 empty] | 709 | 709 | 739 | 739 |  |  | 720 |  | (RI) Recirculate: Induced Draft |  | RI | Closed | Reclaimed | Discharge | Phoenix Area Sewage Effluent | Evap Ponds | OP | 1 | 1986 |  |  | OP |  |  |  |  | OP | 1 | 1986 | N | NUC | ST | N/A | Electric Utility | 3 |  |  |  | Simple
803 | AZ | 6008 | Palo Verde | 2015 | 12 | 1 | NSS1 | 1 | Nuclear | 1311 | 1047063 | 995448 | [16 empty] | 613 | 613 | 616 | 616 |  |  | 744 |  | (RI) Recirculate: Induced Draft |  | RI | Closed | Reclaimed | Discharge | Phoenix Area Sewage Effluent | Evap Ponds | OP | 1 | 1986 |  |  | OP |  |  |  |  | OP | 1 | 1986 | N | NUC | ST | N/A | Electric Utility | 3 |  |  |  | Simple
803 | AZ | 6008 | Palo Verde | 2015 | 1 | 2 | NSS2 | 2 | Nuclear | 1314 | 1049977 | 996884 | [16 empty] | 660 | 660 | 662 | 662 |  |  | 744 |  | (RI) Recirculate: Induced Draft |  | RI | Closed | Reclaimed | Discharge | Phoenix Area Sewage Effluent | Evap Ponds | OP | 9 | 1986 |  |  | OP |  |  |  |  | OP | 9 | 1986 | N | NUC | ST | N/A | Electric Utility | 3 |  |  |  | Simple
803 | AZ | 6008 | Palo Verde | 2015 | 2 | 2 | NSS2 | 2 | Nuclear | 1314 | 948536 | 900083 | [16 empty] | 623 | 623 | 692 | 692 |  |  | 672 |  | (RI) Recirculate: Induced Draft |  | RI | Closed | Reclaimed | Discharge | Phoenix Area Sewage Effluent | Evap Ponds | OP | 9 | 1986 |  |  | OP |  |  |  |  | OP | 9 | 1986 | N | NUC | ST | N/A | Electric Utility | 3 |  |  |  | Simple
803 | AZ | 6008 | Palo Verde | 2015 | 3 | 2 | NSS2 | 2 | Nuclear | 1314 | 1047812 | 994186 | [16 empty] | 702 | 702 | 706 | 706 |  |  | 744 |  | (RI) Recirculate: Induced Draft |  | RI | Closed | Reclaimed | Discharge | Phoenix Area Sewage Effluent | Evap Ponds | OP | 9 | 1986 |  |  | OP |  |  |  |  | OP | 9 | 1986 | N | NUC | ST | N/A | Electric Utility | 3 |  |  |  | Simple
803 | AZ | 6008 | Palo Verde | 2015 | 4 | 2 | NSS2 | 2 | Nuclear | 1314 | 1013504 | 961457 | [16 empty] | 669 | 669 | 696 | 696 |  |  | 720 |  | (RI) Recirculate: Induced Draft |  | RI | Closed | Reclaimed | Discharge | Phoenix Area Sewage Effluent | Evap Ponds | OP | 9 | 1986 |  |  | OP |  |  |  |  | OP | 9 | 1986 | N | NUC | ST | N/A | Electric Utility | 3 |  |  |  | Simple
803 | AZ | 6008 | Palo Verde | 2015 | 5 | 2 | NSS2 | 2 | Nuclear | 1314 | 1044561 | 991848 | [16 empty] | 817 | 817 | 824 | 824 |  |  | 744 |  | (RI) Recirculate: Induced Draft |  | RI | Closed | Reclaimed | Discharge | Phoenix Area Sewage Effluent | Evap Ponds | OP | 9 | 1986 |  |  | OP |  |  |  |  | OP | 9 | 1986 | N | NUC | ST | N/A | Electric Utility | 3 |  |  |  | Simple
803 | AZ | 6008 | Palo Verde | 2015 | 6 | 2 | NSS2 | 2 | Nuclear | 1314 | 998429 | 947205 | [16 empty] | 792 | 792 | 836 | 836 |  |  | 720 |  | (RI) Recirculate: Induced Draft |  | RI | Closed | Reclaimed | Discharge | Phoenix Area Sewage Effluent | Evap Ponds | OP | 9 | 1986 |  |  | OP |  |  |  |  | OP | 9 | 1986 | N | NUC | ST | N/A | Electric Utility | 3 |  |  |  | Simple
803 | AZ | 6008 | Palo Verde | 2015 | 7 | 2 | NSS2 | 2 | Nuclear | 1314 | 1036070 | 984366 | [16 empty] | 813 | 813 | 826 | 826 |  |  | 744 |  | (RI) Recirculate: Induced Draft |  | RI | Closed | Reclaimed | Discharge | Phoenix Area Sewage Effluent | Evap Ponds | OP | 9 | 1986 |  |  | OP |  |  |  |  | OP | 9 | 1986 | N | NUC | ST | N/A | Electric Utility | 3 |  |  |  | Simple
803 | AZ | 6008 | Palo Verde | 2015 | 8 | 2 | NSS2 | 2 | Nuclear | 1314 | 1034212 | 979717 | [16 empty] | 829 | 829 | 846 | 846 |  |  | 744 |  | (RI) Recirculate: Induced Draft |  | RI | Closed | Reclaimed | Discharge | Phoenix Area Sewage Effluent | Evap Ponds | OP | 9 | 1986 |  |  | OP |  |  |  |  | OP | 9 | 1986 | N | NUC | ST | N/A | Electric Utility | 3 |  |  |  | Simple
803 | AZ | 6008 | Palo Verde | 2015 | 9 | 2 | NSS2 | 2 | Nuclear | 1314 | 1002604 | 950160 | [16 empty] | 767 | 767 | 807 | 807 |  |  | 720 |  | (RI) Recirculate: Induced Draft |  | RI | Closed | Reclaimed | Discharge | Phoenix Area Sewage Effluent | Evap Ponds | OP | 9 | 1986 |  |  | OP |  |  |  |  | OP | 9 | 1986 | N | NUC | ST | N/A | Electric Utility | 3 |  |  |  | Simple
803 | AZ | 6008 | Palo Verde | 2015 | 10 | 2 | NSS2 | 2 | Nuclear | 1314 | 299882 | 280473 | [16 empty] | 162 | 162 | 578 | 578 |  |  | 216 |  | (RI) Recirculate: Induced Draft |  | RI | Closed | Reclaimed | Discharge | Phoenix Area Sewage Effluent | Evap Ponds | OP | 9 | 1986 |  |  | OP |  |  |  |  | OP | 9 | 1986 | N | NUC | ST | N/A | Electric Utility | 3 |  |  |  | Simple
803 | AZ | 6008 | Palo Verde | 2015 | 11 | 2 | NSS2 | 2 | Nuclear | 1314 | 430483 | 421734 | [16 empty] | 312 | 312 | 740 | 740 |  |  | 377 |  | (RI) Recirculate: Induced Draft |  | RI | Closed | Reclaimed | Discharge | Phoenix Area Sewage Effluent | Evap Ponds | OP | 9 | 1986 |  |  | OP |  |  |  |  | OP | 9 | 1986 | N | NUC | ST | N/A | Electric Utility | 3 |  |  |  | Simple
803 | AZ | 6008 | Palo Verde | 2015 | 12 | 2 | NSS2 | 2 | Nuclear | 1314 | 1054111 | 999338 | [16 empty] | 615 | 615 | 615 | 615 |  |  | 744 |  | (RI) Recirculate: Induced Draft |  | RI | Closed | Reclaimed | Discharge | Phoenix Area Sewage Effluent | Evap Ponds | OP | 9 | 1986 |  |  | OP |  |  |  |  | OP | 9 | 1986 | N | NUC | ST | N/A | Electric Utility | 3 |  |  |  | Simple
803 | AZ | 6008 | Palo Verde | 2015 | 1 | 3 | NSS3 | 3 | Nuclear | 1312 | 1037597 | 984709 | [16 empty] | 652 | 652 | 662 | 662 |  |  | 744 |  | (RI) Recirculate: Induced Draft |  | RI | Closed | Reclaimed | Discharge | Phoenix Area Sewage Effluent | Evap Ponds | OP | 1 | 1988 |  |  | OP |  |  |  |  | OP | 1 | 1988 | N | NUC | ST | N/A | Electric Utility | 3 |  |  |  | Simple
803 | AZ | 6008 | Palo Verde | 2015 | 2 | 3 | NSS3 | 3 | Nuclear | 1312 | 936688 | 889343 | [16 empty] | 615 | 615 | 692 | 692 |  |  | 672 |  | (RI) Recirculate: Induced Draft |  | RI | Closed | Reclaimed | Discharge | Phoenix Area Sewage Effluent | Evap Ponds | OP | 1 | 1988 |  |  | OP |  |  |  |  | OP | 1 | 1988 | N | NUC | ST | N/A | Electric Utility | 3 |  |  |  | Simple
803 | AZ | 6008 | Palo Verde | 2015 | 3 | 3 | NSS3 | 3 | Nuclear | 1312 | 1037706 | 985063 | [16 empty] | 695 | 695 | 706 | 706 |  |  | 744 |  | (RI) Recirculate: Induced Draft |  | RI | Closed | Reclaimed | Discharge | Phoenix Area Sewage Effluent | Evap Ponds | OP | 1 | 1988 |  |  | OP |  |  |  |  | OP | 1 | 1988 | N | NUC | ST | N/A | Electric Utility | 3 |  |  |  | Simple
803 | AZ | 6008 | Palo Verde | 2015 | 4 | 3 | NSS3 | 3 | Nuclear | 1312 | 98258 | 88525 | [16 empty] | 62 | 62 | 700 | 700 |  |  | 72 |  | (RI) Recirculate: Induced Draft |  | RI | Closed | Reclaimed | Discharge | Phoenix Area Sewage Effluent | Evap Ponds | OP | 1 | 1988 |  |  | OP |  |  |  |  | OP | 1 | 1988 | N | NUC | ST | N/A | Electric Utility | 3 |  |  |  | Simple
803 | AZ | 6008 | Palo Verde | 2015 | 5 | 3 | NSS3 | 3 | Nuclear | 1312 | 834242 | 785163 | [16 empty] | 646 | 646 | 823 | 823 |  |  | 675 |  | (RI) Recirculate: Induced Draft |  | RI | Closed | Reclaimed | Discharge | Phoenix Area Sewage Effluent | Evap Ponds | OP | 1 | 1988 |  |  | OP |  |  |  |  | OP | 1 | 1988 | N | NUC | ST | N/A | Electric Utility | 3 |  |  |  | Simple
803 | AZ | 6008 | Palo Verde | 2015 | 6 | 3 | NSS3 | 3 | Nuclear | 1312 | 1000528 | 948481 | [16 empty] | 793 | 793 | 836 | 836 |  |  | 720 |  | (RI) Recirculate: Induced Draft |  | RI | Closed | Reclaimed | Discharge | Phoenix Area Sewage Effluent | Evap Ponds | OP | 1 | 1988 |  |  | OP |  |  |  |  | OP | 1 | 1988 | N | NUC | ST | N/A | Electric Utility | 3 |  |  |  | Simple
803 | AZ | 6008 | Palo Verde | 2015 | 7 | 3 | NSS3 | 3 | Nuclear | 1312 | 1029844 | 979617 | [16 empty] | 809 | 809 | 826 | 826 |  |  | 744 |  | (RI) Recirculate: Induced Draft |  | RI | Closed | Reclaimed | Discharge | Phoenix Area Sewage Effluent | Evap Ponds | OP | 1 | 1988 |  |  | OP |  |  |  |  | OP | 1 | 1988 | N | NUC | ST | N/A | Electric Utility | 3 |  |  |  | Simple
803 | AZ | 6008 | Palo Verde | 2015 | 8 | 3 | NSS3 | 3 | Nuclear | 1312 | 1027110 | 973515 | [16 empty] | 824 | 824 | 846 | 846 |  |  | 744 |  | (RI) Recirculate: Induced Draft |  | RI | Closed | Reclaimed | Discharge | Phoenix Area Sewage Effluent | Evap Ponds | OP | 1 | 1988 |  |  | OP |  |  |  |  | OP | 1 | 1988 | N | NUC | ST | N/A | Electric Utility | 3 |  |  |  | Simple
803 | AZ | 6008 | Palo Verde | 2015 | 9 | 3 | NSS3 | 3 | Nuclear | 1312 | 995476 | 943533 | [16 empty] | 762 | 762 | 808 | 808 |  |  | 720 |  | (RI) Recirculate: Induced Draft |  | RI | Closed | Reclaimed | Discharge | Phoenix Area Sewage Effluent | Evap Ponds | OP | 1 | 1988 |  |  | OP |  |  |  |  | OP | 1 | 1988 | N | NUC | ST | N/A | Electric Utility | 3 |  |  |  | Simple
803 | AZ | 6008 | Palo Verde | 2015 | 10 | 3 | NSS3 | 3 | Nuclear | 1312 | 1034956 | 981204 | [16 empty] | 565 | 565 | 576 | 576 |  |  | 744 |  | (RI) Recirculate: Induced Draft |  | RI | Closed | Reclaimed | Discharge | Phoenix Area Sewage Effluent | Evap Ponds | OP | 1 | 1988 |  |  | OP |  |  |  |  | OP | 1 | 1988 | N | NUC | ST | N/A | Electric Utility | 3 |  |  |  | Simple
803 | AZ | 6008 | Palo Verde | 2015 | 11 | 3 | NSS3 | 3 | Nuclear | 1312 | 959040 | 956794 | [16 empty] | 707 | 707 | 739 | 739 |  |  | 720 |  | (RI) Recirculate: Induced Draft |  | RI | Closed | Reclaimed | Discharge | Phoenix Area Sewage Effluent | Evap Ponds | OP | 1 | 1988 |  |  | OP |  |  |  |  | OP | 1 | 1988 | N | NUC | ST | N/A | Electric Utility | 3 |  |  |  | Simple
803 | AZ | 6008 | Palo Verde | 2015 | 12 | 3 | NSS3 | 3 | Nuclear | 1312 | 1044231 | 991185 | [16 empty] | 610 | 610 | 615 | 615 |  |  | 744 |  | (RI) Recirculate: Induced Draft |  | RI | Closed | Reclaimed | Discharge | Phoenix Area Sewage Effluent | Evap Ponds | OP | 1 | 1988 |  |  | OP |  |  |  |  | OP | 1 | 1988 | N | NUC | ST | N/A | Electric Utility | 3 |  |  |  | Simple
814 | AR | 6009 | White Bluff | 2015 | 1 | 1 | 1 | 1 | Conventional Steam Coal | 816.7 | 114454 | 104859 | [6 empty] | 1151430 | 1151430 |  |  | 1144957 |  | 6472 |  |  |  | 25.005 | 18.359 | 238 | 175 | 22 | 16 | 242 | 48 | (RN) Recirculate: Natural Draft |  | RN | Closed | Fresh | Surface | Arkansas River | Arkansas River | OP | 8 | 1980 |  |  | OP | 8 | 1981 |  |  | OP | 8 | 1980 | N | SUB | ST | N/A | Electric Utility | 1 |  |  |  | Simple
814 | AR | 6009 | White Bluff | 2015 | 2 | 1 | 1 | 1 | Conventional Steam Coal | 816.7 | 192604 | 181316 | [6 empty] | 1943482 | 1943482 |  |  | 1918490 |  | 24992 |  |  |  | 64.478 | 47.341 | 356 | 261 | 33 | 24 | 353 | 48 | (RN) Recirculate: Natural Draft |  | RN | Closed | Fresh | Surface | Arkansas River | Arkansas River | OP | 8 | 1980 |  |  | OP | 8 | 1981 |  |  | OP | 8 | 1980 | N | SUB | ST | N/A | Electric Utility | 1 |  |  |  | Simple
814 | AR | 6009 | White Bluff | 2015 | 3 | 1 | 1 | 1 | Conventional Steam Coal | 816.7 | 256667 | 240380 | [6 empty] | 2648162 | 2648162 |  |  | 2630763 |  | 17399 |  |  |  | 142.059 | 104.303 | 591 | 434 | 54 | 39 | 586 | 48 | (RN) Recirculate: Natural Draft |  | RN | Closed | Fresh | Surface | Arkansas River | Arkansas River | OP | 8 | 1980 |  |  | OP | 8 | 1981 |  |  | OP | 8 | 1980 | N | SUB | ST | N/A | Electric Utility | 1 |  |  |  | Simple
814 | AR | 6009 | White Bluff | 2015 | 4 | 1 | 1 | 1 | Conventional Steam Coal | 816.7 | 316117 | 297715 | [6 empty] | 3124209 | 3124209 |  |  | 3123749 |  | 460 |  |  |  | 218.874 | 160.702 | 735 | 540 | 70 | 51 | 720 | 48 | (RN) Recirculate: Natural Draft |  | RN | Closed | Fresh | Surface | Arkansas River | Arkansas River | OP | 8 | 1980 |  |  | OP | 8 | 1981 |  |  | OP | 8 | 1980 | N | SUB | ST | N/A | Electric Utility | 1 |  |  |  | Simple
814 | AR | 6009 | White Bluff | 2015 | 5 | 1 | 1 | 1 | Conventional Steam Coal | 816.7 | 441124 | 416191 | [6 empty] | 3504600 | 3504600 |  |  | 3504010 |  | 590 |  |  |  | 316.536 | 232.408 | 761 | 558 | 90 | 66 | 744 | 48 | (RN) Recirculate: Natural Draft |  | RN | Closed | Fresh | Surface | Arkansas River | Arkansas River | OP | 8 | 1980 |  |  | OP | 8 | 1981 |  |  | OP | 8 | 1980 | N | SUB | ST | N/A | Electric Utility | 1 |  |  |  | Simple
814 | AR | 6009 | White Bluff | 2015 | 6 | 1 | 1 | 1 | Conventional Steam Coal | 816.7 | 389022 | 366127 | [6 empty] | 3237673 | 3237673 |  |  | 3237673 |  | 0 |  |  |  | 269.667 | 197.995 | 737 | 541 | 83 | 61 | 720 | 48 | (RN) Recirculate: Natural Draft |  | RN | Closed | Fresh | Surface | Arkansas River | Arkansas River | OP | 8 | 1980 |  |  | OP | 8 | 1981 |  |  | OP | 8 | 1980 | N | SUB | ST | N/A | Electric Utility | 1 |  |  |  | Simple
814 | AR | 6009 | White Bluff | 2015 | 7 | 1 | 1 | 1 | Conventional Steam Coal | 816.7 | 457278 | 431502 | [6 empty] | 4692816 | 4692816 |  |  | 4692226 |  | 590 |  |  |  | 327.849 | 240.714 | 760 | 558 | 70 | 51 | 744 | 48 | (RN) Recirculate: Natural Draft |  | RN | Closed | Fresh | Surface | Arkansas River | Arkansas River | OP | 8 | 1980 |  |  | OP | 8 | 1981 |  |  | OP | 8 | 1980 | N | SUB | ST | N/A | Electric Utility | 1 |  |  |  | Simple
814 | AR | 6009 | White Bluff | 2015 | 8 | 1 | 1 | 1 | Conventional Steam Coal | 816.7 | 430498 | 405746 | [6 empty] | 4405914 | 4405914 |  |  | 4404469 |  | 1446 |  |  |  | 308.7 | 226.655 | 761 | 559 | 70 | 51 | 744 | 48 | (RN) Recirculate: Natural Draft |  | RN | Closed | Fresh | Surface | Arkansas River | Arkansas River | OP | 8 | 1980 |  |  | OP | 8 | 1981 |  |  | OP | 8 | 1980 | N | SUB | ST | N/A | Electric Utility | 1 |  |  |  | Simple
814 | AR | 6009 | White Bluff | 2015 | 9 | 1 | 1 | 1 | Conventional Steam Coal | 816.7 | 375452 | 354166 | [6 empty] | 3813051 | 3813051 |  |  | 3804673 |  | 8378 |  |  |  | 230.045 | 168.904 | 650 | 477 | 60 | 44 | 637 | 48 | (RN) Recirculate: Natural Draft |  | RN | Closed | Fresh | Surface | Arkansas River | Arkansas River | OP | 8 | 1980 |  |  | OP | 8 | 1981 |  |  | OP | 8 | 1980 | N | SUB | ST | N/A | Electric Utility | 1 |  |  |  | Simple
814 | AR | 6009 | White Bluff | 2015 | 10 | 1 | 1 | 1 | Conventional Steam Coal | 816.7 | 304972 | 287056 | [6 empty] | 2689233 | 2689233 |  |  | 2688790 |  | 443 |  |  |  | 162.077 | 119 | 565 | 415 | 60 | 44 | 553 | 48 | (RN) Recirculate: Natural Draft |  | RN | Closed | Fresh | Surface | Arkansas River | Arkansas River | OP | 8 | 1980 |  |  | OP | 8 | 1981 |  |  | OP | 8 | 1980 | N | SUB | ST | N/A | Electric Utility | 1 |  |  |  | Simple
814 | AR | 6009 | White Bluff | 2015 | 11 | 1 | 1 | 1 | Conventional Steam Coal | 816.7 | 0 | -1745 | [6 empty] | 0 | 0 |  |  | 0 |  | 0 |  |  |  | 0 | 0 |  |  |  |  | 0 | 48 | (RN) Recirculate: Natural Draft |  | RN | Closed | Fresh | Surface | Arkansas River | Arkansas River | OP | 8 | 1980 |  |  | OP | 8 | 1981 |  |  | OP | 8 | 1980 | N | SUB | ST | N/A | Electric Utility | 1 |  |  |  | Simple
814 | AR | 6009 | White Bluff | 2015 | 12 | 1 | 1 | 1 | Conventional Steam Coal | 816.7 | 0 | -4254 | [6 empty] | 590 | 590 |  |  | 0 |  | 590 |  |  |  | 0 | 0 |  |  | 0 | 0 | 8 | 48 | (RN) Recirculate: Natural Draft |  | RN | Closed | Fresh | Surface | Arkansas River | Arkansas River | OP | 8 | 1980 |  |  | OP | 8 | 1981 |  |  | OP | 8 | 1980 | N | SUB | ST | N/A | Electric Utility | 1 |  |  |  | Simple
814 | AR | 6009 | White Bluff | 2015 | 1 | 2 | 2 | 2 | Conventional Steam Coal | 818.2 | 240851 | 227100 | [6 empty] | 2366832 | 2366832 |  |  | 2360359 |  | 6472 |  |  |  | 99.772 | 73.255 | 439 | 323 | 42 | 31 | 436 | 48 | (RN) Recirculate: Natural Draft |  | RN | Closed | Fresh | Surface | Arkansas River | Arkansas River | OP | 8 | 1981 |  |  | OP | 7 | 1981 |  |  | OP | 7 | 1981 | N | SUB | ST | N/A | Electric Utility | 1 |  |  |  | Simple
814 | AR | 6009 | White Bluff | 2015 | 2 | 2 | 2 | 2 | Conventional Steam Coal | 818.2 | 366419 | 347504 | [6 empty] | 3625726 | 3625726 |  |  | 3613229 |  | 12496 |  |  |  | 229.632 | 168.601 | 661 | 485 | 63 | 47 | 660 | 48 | (RN) Recirculate: Natural Draft |  | RN | Closed | Fresh | Surface | Arkansas River | Arkansas River | OP | 8 | 1981 |  |  | OP | 7 | 1981 |  |  | OP | 7 | 1981 | N | SUB | ST | N/A | Electric Utility | 1 |  |  |  | Simple
814 | AR | 6009 | White Bluff | 2015 | 3 | 2 | 2 | 2 | Conventional Steam Coal | 818.2 | 181849 | 169323 | [6 empty] | 1811836 | 1811836 |  |  | 1803133 |  | 8703 |  |  |  | 52.213 | 38.336 | 308 | 226 | 29 | 21 | 305 | 48 | (RN) Recirculate: Natural Draft |  | RN | Closed | Fresh | Surface | Arkansas River | Arkansas River | OP | 8 | 1981 |  |  | OP | 7 | 1981 |  |  | OP | 7 | 1981 | N | SUB | ST | N/A | Electric Utility | 1 |  |  |  | Simple
814 | AR | 6009 | White Bluff | 2015 | 4 | 2 | 2 | 2 | Conventional Steam Coal | 818.2 | 0 | -1924 | [6 empty] | 0 | 0 |  |  | 0 |  | 0 |  |  |  | 0 | 0 |  |  |  |  | 0 | 48 | (RN) Recirculate: Natural Draft |  | RN | Closed | Fresh | Surface | Arkansas River | Arkansas River | OP | 8 | 1981 |  |  | OP | 7 | 1981 |  |  | OP | 7 | 1981 | N | SUB | ST | N/A | Electric Utility | 1 |  |  |  | Simple
814 | AR | 6009 | White Bluff | 2015 | 5 | 2 | 2 | 2 | Conventional Steam Coal | 818.2 | 153597 | 144362 | [6 empty] | 1617003 | 1617003 |  |  | 1593279 |  | 23724 |  |  |  | 50.499 | 37.078 | 350 | 257 | 31 | 23 | 346 | 48 | (RN) Recirculate: Natural Draft |  | RN | Closed | Fresh | Surface | Arkansas River | Arkansas River | OP | 8 | 1981 |  |  | OP | 7 | 1981 |  |  | OP | 7 | 1981 | N | SUB | ST | N/A | Electric Utility | 1 |  |  |  | Simple
814 | AR | 6009 | White Bluff | 2015 | 6 | 2 | 2 | 2 | Conventional Steam Coal | 818.2 | 406077 | 386526 | [6 empty] | 4067478 | 4067478 |  |  | 4067478 |  | 0 |  |  |  | 277.429 | 203.695 | 718 | 527 | 68 | 50 | 720 | 48 | (RN) Recirculate: Natural Draft |  | RN | Closed | Fresh | Surface | Arkansas River | Arkansas River | OP | 8 | 1981 |  |  | OP | 7 | 1981 |  |  | OP | 7 | 1981 | N | SUB | ST | N/A | Electric Utility | 1 |  |  |  | Simple
814 | AR | 6009 | White Bluff | 2015 | 7 | 2 | 2 | 2 | Conventional Steam Coal | 818.2 | 365256 | 345169 | [6 empty] | 3664806 | 3664806 |  |  | 3649389 |  | 15417 |  |  |  | 210 | 154.374 | 608 | 447 | 57 | 42 | 609 | 48 | (RN) Recirculate: Natural Draft |  | RN | Closed | Fresh | Surface | Arkansas River | Arkansas River | OP | 8 | 1981 |  |  | OP | 7 | 1981 |  |  | OP | 7 | 1981 | N | SUB | ST | N/A | Electric Utility | 1 |  |  |  | Simple
814 | AR | 6009 | White Bluff | 2015 | 8 | 2 | 2 | 2 | Conventional Steam Coal | 818.2 | 369529 | 349052 | [6 empty] | 3653193 | 3653193 |  |  | 3651748 |  | 1446 |  |  |  | 219.199 | 160.941 | 628 | 461 | 60 | 44 | 629 | 48 | (RN) Recirculate: Natural Draft |  | RN | Closed | Fresh | Surface | Arkansas River | Arkansas River | OP | 8 | 1981 |  |  | OP | 7 | 1981 |  |  | OP | 7 | 1981 | N | SUB | ST | N/A | Electric Utility | 1 |  |  |  | Simple
814 | AR | 6009 | White Bluff | 2015 | 9 | 2 | 2 | 2 | Conventional Steam Coal | 818.2 | 324904 | 306013 | [6 empty] | 3325964 | 3325964 |  |  | 3309208 |  | 16756 |  |  |  | 177.419 | 130.265 | 580 | 426 | 53 | 39 | 579 | 48 | (RN) Recirculate: Natural Draft |  | RN | Closed | Fresh | Surface | Arkansas River | Arkansas River | OP | 8 | 1981 |  |  | OP | 7 | 1981 |  |  | OP | 7 | 1981 | N | SUB | ST | N/A | Electric Utility | 1 |  |  |  | Simple
814 | AR | 6009 | White Bluff | 2015 | 10 | 2 | 2 | 2 | Conventional Steam Coal | 818.2 | 414364 | 391414 | [6 empty] | 4239007 | 4239007 |  |  | 4238565 |  | 443 |  |  |  | 290.386 | 213.208 | 742 | 545 | 69 | 50 | 744 | 48 | (RN) Recirculate: Natural Draft |  | RN | Closed | Fresh | Surface | Arkansas River | Arkansas River | OP | 8 | 1981 |  |  | OP | 7 | 1981 |  |  | OP | 7 | 1981 | N | SUB | ST | N/A | Electric Utility | 1 |  |  |  | Simple
814 | AR | 6009 | White Bluff | 2015 | 11 | 2 | 2 | 2 | Conventional Steam Coal | 818.2 | 301032 | 280553 | [6 empty] | 3103689 | 3103689 |  |  | 3101777 |  | 1912 |  |  |  | 201.689 | 148.085 | 719 | 528 | 65 | 48 | 720 | 48 | (RN) Recirculate: Natural Draft |  | RN | Closed | Fresh | Surface | Arkansas River | Arkansas River | OP | 8 | 1981 |  |  | OP | 7 | 1981 |  |  | OP | 7 | 1981 | N | SUB | ST | N/A | Electric Utility | 1 |  |  |  | Simple
814 | AR | 6009 | White Bluff | 2015 | 12 | 2 | 2 | 2 | Conventional Steam Coal | 818.2 | 214868 | 198978 | [6 empty] | 2346928 | 2346928 |  |  | 2326774 |  | 20154 |  |  |  | 128.827 | 94.588 | 647 | 475 | 55 | 40 | 645 | 48 | (RN) Recirculate: Natural Draft |  | RN | Closed | Fresh | Surface | Arkansas River | Arkansas River | OP | 8 | 1981 |  |  | OP | 7 | 1981 |  |  | OP | 7 | 1981 | N | SUB | ST | N/A | Electric Utility | 1 |  |  |  | Simple
55951 | MD | 6011 | Calvert Cliffs Nuclear Power Plant | 2015 | 1 | 1 | NSS1 | SYS042 | Nuclear | 866 | 708779 | 675028 | [16 empty] | 107191.354 | 0 |  |  |  |  | 744 | 36 | (ON) Once through No Cool Pond |  | ON | Open | Brackish | Surface | Chesapeake Bay | Chesapeake Bay | OP | 5 | 1975 |  |  | OP |  |  |  |  | OP | 5 | 1975 | N | NUC | ST | N/A | IPP Non-CHP | 3 |  |  |  | 1C MB MG
55951 | MD | 6011 | Calvert Cliffs Nuclear Power Plant | 2015 | 2 | 1 | NSS1 | SYS042 | Nuclear | 866 | 639445 | 608995 | [16 empty] | 71494.214 | 0 |  |  |  |  | 672 | 36 | (ON) Once through No Cool Pond |  | ON | Open | Brackish | Surface | Chesapeake Bay | Chesapeake Bay | OP | 5 | 1975 |  |  | OP |  |  |  |  | OP | 5 | 1975 | N | NUC | ST | N/A | IPP Non-CHP | 3 |  |  |  | 1C MB MG
55951 | MD | 6011 | Calvert Cliffs Nuclear Power Plant | 2015 | 3 | 1 | NSS1 | SYS042 | Nuclear | 866 | 706629 | 672980 | [16 empty] | 91608.333 | 0 |  |  |  |  | 744 | 36 | (ON) Once through No Cool Pond |  | ON | Open | Brackish | Surface | Chesapeake Bay | Chesapeake Bay | OP | 5 | 1975 |  |  | OP |  |  |  |  | OP | 5 | 1975 | N | NUC | ST | N/A | IPP Non-CHP | 3 |  |  |  | 1C MB MG
55951 | MD | 6011 | Calvert Cliffs Nuclear Power Plant | 2015 | 4 | 1 | NSS1 | SYS042 | Nuclear | 866 | 632321 | 602210 | [16 empty] | 98396.986 | 0 |  |  |  |  | 720 | 36 | (ON) Once through No Cool Pond |  | ON | Open | Brackish | Surface | Chesapeake Bay | Chesapeake Bay | OP | 5 | 1975 |  |  | OP |  |  |  |  | OP | 5 | 1975 | N | NUC | ST | N/A | IPP Non-CHP | 3 |  |  |  | 1C MB MG
55951 | MD | 6011 | Calvert Cliffs Nuclear Power Plant | 2015 | 5 | 1 | NSS1 | SYS042 | Nuclear | 866 | 688221 | 655449 | [16 empty] | 105301.564 | 0 |  |  |  |  | 744 | 36 | (ON) Once through No Cool Pond |  | ON | Open | Brackish | Surface | Chesapeake Bay | Chesapeake Bay | OP | 5 | 1975 |  |  | OP |  |  |  |  | OP | 5 | 1975 | N | NUC | ST | N/A | IPP Non-CHP | 3 |  |  |  | 1C MB MG
55951 | MD | 6011 | Calvert Cliffs Nuclear Power Plant | 2015 | 6 | 1 | NSS1 | SYS042 | Nuclear | 866 | 669549 | 637666 | [16 empty] | 103733.568 | 0 |  |  |  |  | 720 | 36 | (ON) Once through No Cool Pond |  | ON | Open | Brackish | Surface | Chesapeake Bay | Chesapeake Bay | OP | 5 | 1975 |  |  | OP |  |  |  |  | OP | 5 | 1975 | N | NUC | ST | N/A | IPP Non-CHP | 3 |  |  |  | 1C MB MG
55951 | MD | 6011 | Calvert Cliffs Nuclear Power Plant | 2015 | 7 | 1 | NSS1 | SYS042 | Nuclear | 866 | 680762 | 648345 | [16 empty] | 106912.532 | 0 |  |  |  |  | 744 | 36 | (ON) Once through No Cool Pond |  | ON | Open | Brackish | Surface | Chesapeake Bay | Chesapeake Bay | OP | 5 | 1975 |  |  | OP |  |  |  |  | OP | 5 | 1975 | N | NUC | ST | N/A | IPP Non-CHP | 3 |  |  |  | 1C MB MG
55951 | MD | 6011 | Calvert Cliffs Nuclear Power Plant | 2015 | 8 | 1 | NSS1 | SYS042 | Nuclear | 866 | 684373 | 651784 | [16 empty] | 107191.354 | 0 |  |  |  |  | 744 | 36 | (ON) Once through No Cool Pond |  | ON | Open | Brackish | Surface | Chesapeake Bay | Chesapeake Bay | OP | 5 | 1975 |  |  | OP |  |  |  |  | OP | 5 | 1975 | N | NUC | ST | N/A | IPP Non-CHP | 3 |  |  |  | 1C MB MG
55951 | MD | 6011 | Calvert Cliffs Nuclear Power Plant | 2015 | 9 | 1 | NSS1 | SYS042 | Nuclear | 866 | 662734 | 631175 | [16 empty] | 103523.702 | 0 |  |  |  |  | 720 | 36 | (ON) Once through No Cool Pond |  | ON | Open | Brackish | Surface | Chesapeake Bay | Chesapeake Bay | OP | 5 | 1975 |  |  | OP |  |  |  |  | OP | 5 | 1975 | N | NUC | ST | N/A | IPP Non-CHP | 3 |  |  |  | 1C MB MG
55951 | MD | 6011 | Calvert Cliffs Nuclear Power Plant | 2015 | 10 | 1 | NSS1 | SYS042 | Nuclear | 866 | 700690 | 667324 | [16 empty] | 107005.473 | 0 |  |  |  |  | 744 | 36 | (ON) Once through No Cool Pond |  | ON | Open | Brackish | Surface | Chesapeake Bay | Chesapeake Bay | OP | 5 | 1975 |  |  | OP |  |  |  |  | OP | 5 | 1975 | N | NUC | ST | N/A | IPP Non-CHP | 3 |  |  |  | 1C MB MG
55951 | MD | 6011 | Calvert Cliffs Nuclear Power Plant | 2015 | 11 | 1 | NSS1 | SYS042 | Nuclear | 866 | 681527 | 649073 | [16 empty] | 102804.163 | 0 |  |  |  |  | 720 | 36 | (ON) Once through No Cool Pond |  | ON | Open | Brackish | Surface | Chesapeake Bay | Chesapeake Bay | OP | 5 | 1975 |  |  | OP |  |  |  |  | OP | 5 | 1975 | N | NUC | ST | N/A | IPP Non-CHP | 3 |  |  |  | 1C MB MG
55951 | MD | 6011 | Calvert Cliffs Nuclear Power Plant | 2015 | 12 | 1 | NSS1 | SYS042 | Nuclear | 866 | 705249 | 671666 | [16 empty] | 107191.354 | 0 |  |  |  |  | 744 | 36 | (ON) Once through No Cool Pond |  | ON | Open | Brackish | Surface | Chesapeake Bay | Chesapeake Bay | OP | 5 | 1975 |  |  | OP |  |  |  |  | OP | 5 | 1975 | N | NUC | ST | N/A | IPP Non-CHP | 3 |  |  |  | 1C MB MG
55951 | MD | 6011 | Calvert Cliffs Nuclear Power Plant | 2015 | 1 | 2 | NSS2 | SYS042 | Nuclear | 841.8 | 685204 | 652575 | [16 empty] | 107191.354 | 0 |  |  |  |  | 744 | 36 | (ON) Once through No Cool Pond |  | ON | Open | Brackish | Surface | Chesapeake Bay | Chesapeake Bay | OP | 4 | 1977 |  |  | OP |  |  |  |  | OP | 5 | 1975 | N | NUC | ST | N/A | IPP Non-CHP | 3 |  |  |  | 1C MB MG
55951 | MD | 6011 | Calvert Cliffs Nuclear Power Plant | 2015 | 2 | 2 | NSS2 | SYS042 | Nuclear | 841.8 | 325975 | 310452 | [16 empty] | 71494.214 | 0 |  |  |  |  | 672 | 36 | (ON) Once through No Cool Pond |  | ON | Open | Brackish | Surface | Chesapeake Bay | Chesapeake Bay | OP | 4 | 1977 |  |  | OP |  |  |  |  | OP | 5 | 1975 | N | NUC | ST | N/A | IPP Non-CHP | 3 |  |  |  | 1C MB MG
55951 | MD | 6011 | Calvert Cliffs Nuclear Power Plant | 2015 | 3 | 2 | NSS2 | SYS042 | Nuclear | 841.8 | 381578 | 363408 | [16 empty] | 91608.333 | 0 |  |  |  |  | 744 | 36 | (ON) Once through No Cool Pond |  | ON | Open | Brackish | Surface | Chesapeake Bay | Chesapeake Bay | OP | 4 | 1977 |  |  | OP |  |  |  |  | OP | 5 | 1975 | N | NUC | ST | N/A | IPP Non-CHP | 3 |  |  |  | 1C MB MG
55951 | MD | 6011 | Calvert Cliffs Nuclear Power Plant | 2015 | 4 | 2 | NSS2 | SYS042 | Nuclear | 841.8 | 611819 | 582685 | [16 empty] | 98396.986 | 0 |  |  |  |  | 720 | 36 | (ON) Once through No Cool Pond |  | ON | Open | Brackish | Surface | Chesapeake Bay | Chesapeake Bay | OP | 4 | 1977 |  |  | OP |  |  |  |  | OP | 5 | 1975 | N | NUC | ST | N/A | IPP Non-CHP | 3 |  |  |  | 1C MB MG
55951 | MD | 6011 | Calvert Cliffs Nuclear Power Plant | 2015 | 5 | 2 | NSS2 | SYS042 | Nuclear | 841.8 | 678807 | 646483 | [16 empty] | 105301.564 | 0 |  |  |  |  | 744 | 36 | (ON) Once through No Cool Pond |  | ON | Open | Brackish | Surface | Chesapeake Bay | Chesapeake Bay | OP | 4 | 1977 |  |  | OP |  |  |  |  | OP | 5 | 1975 | N | NUC | ST | N/A | IPP Non-CHP | 3 |  |  |  | 1C MB MG
55951 | MD | 6011 | Calvert Cliffs Nuclear Power Plant | 2015 | 6 | 2 | NSS2 | SYS042 | Nuclear | 841.8 | 648329 | 617456 | [16 empty] | 103733.568 | 0 |  |  |  |  | 720 | 36 | (ON) Once through No Cool Pond |  | ON | Open | Brackish | Surface | Chesapeake Bay | Chesapeake Bay | OP | 4 | 1977 |  |  | OP |  |  |  |  | OP | 5 | 1975 | N | NUC | ST | N/A | IPP Non-CHP | 3 |  |  |  | 1C MB MG
55951 | MD | 6011 | Calvert Cliffs Nuclear Power Plant | 2015 | 7 | 2 | NSS2 | SYS042 | Nuclear | 841.8 | 663206 | 631625 | [16 empty] | 106912.532 | 0 |  |  |  |  | 744 | 36 | (ON) Once through No Cool Pond |  | ON | Open | Brackish | Surface | Chesapeake Bay | Chesapeake Bay | OP | 4 | 1977 |  |  | OP |  |  |  |  | OP | 5 | 1975 | N | NUC | ST | N/A | IPP Non-CHP | 3 |  |  |  | 1C MB MG
55951 | MD | 6011 | Calvert Cliffs Nuclear Power Plant | 2015 | 8 | 2 | NSS2 | SYS042 | Nuclear | 841.8 | 662125 | 630595 | [16 empty] | 107191.354 | 0 |  |  |  |  | 744 | 36 | (ON) Once through No Cool Pond |  | ON | Open | Brackish | Surface | Chesapeake Bay | Chesapeake Bay | OP | 4 | 1977 |  |  | OP |  |  |  |  | OP | 5 | 1975 | N | NUC | ST | N/A | IPP Non-CHP | 3 |  |  |  | 1C MB MG
55951 | MD | 6011 | Calvert Cliffs Nuclear Power Plant | 2015 | 9 | 2 | NSS2 | SYS042 | Nuclear | 841.8 | 644518 | 613827 | [16 empty] | 103523.702 | 0 |  |  |  |  | 720 | 36 | (ON) Once through No Cool Pond |  | ON | Open | Brackish | Surface | Chesapeake Bay | Chesapeake Bay | OP | 4 | 1977 |  |  | OP |  |  |  |  | OP | 5 | 1975 | N | NUC | ST | N/A | IPP Non-CHP | 3 |  |  |  | 1C MB MG
55951 | MD | 6011 | Calvert Cliffs Nuclear Power Plant | 2015 | 10 | 2 | NSS2 | SYS042 | Nuclear | 841.8 | 682177 | 649692 | [16 empty] | 107005.473 | 0 |  |  |  |  | 744 | 36 | (ON) Once through No Cool Pond |  | ON | Open | Brackish | Surface | Chesapeake Bay | Chesapeake Bay | OP | 4 | 1977 |  |  | OP |  |  |  |  | OP | 5 | 1975 | N | NUC | ST | N/A | IPP Non-CHP | 3 |  |  |  | 1C MB MG
55951 | MD | 6011 | Calvert Cliffs Nuclear Power Plant | 2015 | 11 | 2 | NSS2 | SYS042 | Nuclear | 841.8 | 663369 | 631780 | [16 empty] | 102804.163 | 0 |  |  |  |  | 720 | 36 | (ON) Once through No Cool Pond |  | ON | Open | Brackish | Surface | Chesapeake Bay | Chesapeake Bay | OP | 4 | 1977 |  |  | OP |  |  |  |  | OP | 5 | 1975 | N | NUC | ST | N/A | IPP Non-CHP | 3 |  |  |  | 1C MB MG
55951 | MD | 6011 | Calvert Cliffs Nuclear Power Plant | 2015 | 12 | 2 | NSS2 | SYS042 | Nuclear | 841.8 | 568104 | 541052 | [16 empty] | 107191.354 | 0 |  |  |  |  | 744 | 36 | (ON) Once through No Cool Pond |  | ON | Open | Brackish | Surface | Chesapeake Bay | Chesapeake Bay | OP | 4 | 1977 |  |  | OP |  |  |  |  | OP | 5 | 1975 | N | NUC | ST | N/A | IPP Non-CHP | 3 |  |  |  | 1C MB MG
2507 | CA | 6013 | Olive | 2015 | 1 | O1 | 01 | 01 | Natural Gas Steam Turbine | 44 | 0 | 0 | [6 empty] | 0 | 0 |  |  |  | 0 | [12 empty] | (RI) Recirculate: Induced Draft |  |  | Closed | Reclaimed | Discharge | Municipality | Municipality | OA | 10 | 1959 |  |  | SB | 11 | 1959 | 12 | 2019 | SB | 11 | 1959 | N | NG | ST | N/A | Electric Utility | 1 |  |  |  | Complex
2507 | CA | 6013 | Olive | 2015 | 2 | O1 | 01 | 01 | Natural Gas Steam Turbine | 44 | 0 | 0 | [6 empty] | 0 | 0 |  |  |  | 0 | [12 empty] | (RI) Recirculate: Induced Draft |  |  | Closed | Reclaimed | Discharge | Municipality | Municipality | OA | 10 | 1959 |  |  | SB | 11 | 1959 | 12 | 2019 | SB | 11 | 1959 | N | NG | ST | N/A | Electric Utility | 1 |  |  |  | Complex
2507 | CA | 6013 | Olive | 2015 | 3 | O1 | 01 | 01 | Natural Gas Steam Turbine | 44 | 0 | 0 | [6 empty] | 0 | 0 |  |  |  | 0 | [12 empty] | (RI) Recirculate: Induced Draft |  |  | Closed | Reclaimed | Discharge | Municipality | Municipality | OA | 10 | 1959 |  |  | SB | 11 | 1959 | 12 | 2019 | SB | 11 | 1959 | N | NG | ST | N/A | Electric Utility | 1 |  |  |  | Complex
2507 | CA | 6013 | Olive | 2015 | 4 | O1 | 01 | 01 | Natural Gas Steam Turbine | 44 | 0 | 0 | [6 empty] | 0 | 0 |  |  |  | 0 | [12 empty] | (RI) Recirculate: Induced Draft |  |  | Closed | Reclaimed | Discharge | Municipality | Municipality | OA | 10 | 1959 |  |  | SB | 11 | 1959 | 12 | 2019 | SB | 11 | 1959 | N | NG | ST | N/A | Electric Utility | 1 |  |  |  | Complex
2507 | CA | 6013 | Olive | 2015 | 5 | O1 | 01 | 01 | Natural Gas Steam Turbine | 44 | 0 | 0 | [6 empty] | 0 | 0 |  |  |  | 0 | [12 empty] | (RI) Recirculate: Induced Draft |  |  | Closed | Reclaimed | Discharge | Municipality | Municipality | OA | 10 | 1959 |  |  | SB | 11 | 1959 | 12 | 2019 | SB | 11 | 1959 | N | NG | ST | N/A | Electric Utility | 1 |  |  |  | Complex
2507 | CA | 6013 | Olive | 2015 | 6 | O1 | 01 | 01 | Natural Gas Steam Turbine | 44 | 0 | 0 | [6 empty] | 0 | 0 |  |  |  | 0 | [12 empty] | (RI) Recirculate: Induced Draft |  |  | Closed | Reclaimed | Discharge | Municipality | Municipality | OA | 10 | 1959 |  |  | SB | 11 | 1959 | 12 | 2019 | SB | 11 | 1959 | N | NG | ST | N/A | Electric Utility | 1 |  |  |  | Complex
2507 | CA | 6013 | Olive | 2015 | 7 | O1 | 01 | 01 | Natural Gas Steam Turbine | 44 | 0 | 0 | [6 empty] | 0 | 0 |  |  |  | 0 | [12 empty] | (RI) Recirculate: Induced Draft |  |  | Closed | Reclaimed | Discharge | Municipality | Municipality | OA | 10 | 1959 |  |  | SB | 11 | 1959 | 12 | 2019 | SB | 11 | 1959 | N | NG | ST | N/A | Electric Utility | 1 |  |  |  | Complex
2507 | CA | 6013 | Olive | 2015 | 8 | O1 | 01 | 01 | Natural Gas Steam Turbine | 44 | 0 | 0 | [6 empty] | 0 | 0 |  |  |  | 0 | [12 empty] | (RI) Recirculate: Induced Draft |  |  | Closed | Reclaimed | Discharge | Municipality | Municipality | OA | 10 | 1959 |  |  | SB | 11 | 1959 | 12 | 2019 | SB | 11 | 1959 | N | NG | ST | N/A | Electric Utility | 1 |  |  |  | Complex
2507 | CA | 6013 | Olive | 2015 | 9 | O1 | 01 | 01 | Natural Gas Steam Turbine | 44 | 0 | 0 | [6 empty] | 0 | 0 |  |  |  | 0 | [12 empty] | (RI) Recirculate: Induced Draft |  |  | Closed | Reclaimed | Discharge | Municipality | Municipality | OA | 10 | 1959 |  |  | SB | 11 | 1959 | 12 | 2019 | SB | 11 | 1959 | N | NG | ST | N/A | Electric Utility | 1 |  |  |  | Complex
2507 | CA | 6013 | Olive | 2015 | 10 | O1 | 01 | 01 | Natural Gas Steam Turbine | 44 | 0 | 0 | [6 empty] | 0 | 0 |  |  |  | 0 | [12 empty] | (RI) Recirculate: Induced Draft |  |  | Closed | Reclaimed | Discharge | Municipality | Municipality | OA | 10 | 1959 |  |  | SB | 11 | 1959 | 12 | 2019 | SB | 11 | 1959 | N | NG | ST | N/A | Electric Utility | 1 |  |  |  | Complex
2507 | CA | 6013 | Olive | 2015 | 11 | O1 | 01 | 01 | Natural Gas Steam Turbine | 44 | 0 | 0 | [6 empty] | 0 | 0 |  |  |  | 0 | [12 empty] | (RI) Recirculate: Induced Draft |  |  | Closed | Reclaimed | Discharge | Municipality | Municipality | OA | 10 | 1959 |  |  | SB | 11 | 1959 | 12 | 2019 | SB | 11 | 1959 | N | NG | ST | N/A | Electric Utility | 1 |  |  |  | Complex
2507 | CA | 6013 | Olive | 2015 | 12 | O1 | 01 | 01 | Natural Gas Steam Turbine | 44 | 0 | 0 | [6 empty] | 0 | 0 |  |  |  | 0 | [12 empty] | (RI) Recirculate: Induced Draft |  |  | Closed | Reclaimed | Discharge | Municipality | Municipality | OA | 10 | 1959 |  |  | SB | 11 | 1959 | 12 | 2019 | SB | 11 | 1959 | N | NG | ST | N/A | Electric Utility | 1 |  |  |  | Complex
2507 | CA | 6013 | Olive | 2015 | 1 | O2 | 02 | 02 | Natural Gas Steam Turbine | 55 | 0 | 0 | [6 empty] | 0 | 0 |  |  |  | 0 | [12 empty] | (RI) Recirculate: Induced Draft |  |  | Closed | Reclaimed | Discharge | Municipality | Municipality | OA | 9 | 1964 |  |  | SB | 2 | 1965 | 12 | 2019 | SB | 2 | 1965 | N | NG | ST | N/A | Electric Utility | 1 |  |  |  | Complex
2507 | CA | 6013 | Olive | 2015 | 2 | O2 | 02 | 02 | Natural Gas Steam Turbine | 55 | 0 | 0 | [6 empty] | 0 | 0 |  |  |  | 0 | [12 empty] | (RI) Recirculate: Induced Draft |  |  | Closed | Reclaimed | Discharge | Municipality | Municipality | OA | 9 | 1964 |  |  | SB | 2 | 1965 | 12 | 2019 | SB | 2 | 1965 | N | NG | ST | N/A | Electric Utility | 1 |  |  |  | Complex
2507 | CA | 6013 | Olive | 2015 | 3 | O2 | 02 | 02 | Natural Gas Steam Turbine | 55 | 0 | 0 | [6 empty] | 0 | 0 |  |  |  | 0 | [12 empty] | (RI) Recirculate: Induced Draft |  |  | Closed | Reclaimed | Discharge | Municipality | Municipality | OA | 9 | 1964 |  |  | SB | 2 | 1965 | 12 | 2019 | SB | 2 | 1965 | N | NG | ST | N/A | Electric Utility | 1 |  |  |  | Complex
2507 | CA | 6013 | Olive | 2015 | 4 | O2 | 02 | 02 | Natural Gas Steam Turbine | 55 | 0 | 0 | [6 empty] | 0 | 0 |  |  |  | 0 | [12 empty] | (RI) Recirculate: Induced Draft |  |  | Closed | Reclaimed | Discharge | Municipality | Municipality | OA | 9 | 1964 |  |  | SB | 2 | 1965 | 12 | 2019 | SB | 2 | 1965 | N | NG | ST | N/A | Electric Utility | 1 |  |  |  | Complex
2507 | CA | 6013 | Olive | 2015 | 5 | O2 | 02 | 02 | Natural Gas Steam Turbine | 55 | 0 | 0 | [6 empty] | 0 | 0 |  |  |  | 0 | [12 empty] | (RI) Recirculate: Induced Draft |  |  | Closed | Reclaimed | Discharge | Municipality | Municipality | OA | 9 | 1964 |  |  | SB | 2 | 1965 | 12 | 2019 | SB | 2 | 1965 | N | NG | ST | N/A | Electric Utility | 1 |  |  |  | Complex
2507 | CA | 6013 | Olive | 2015 | 6 | O2 | 02 | 02 | Natural Gas Steam Turbine | 55 | 0 | 0 | [6 empty] | 0 | 0 |  |  |  | 0 | [12 empty] | (RI) Recirculate: Induced Draft |  |  | Closed | Reclaimed | Discharge | Municipality | Municipality | OA | 9 | 1964 |  |  | SB | 2 | 1965 | 12 | 2019 | SB | 2 | 1965 | N | NG | ST | N/A | Electric Utility | 1 |  |  |  | Complex
2507 | CA | 6013 | Olive | 2015 | 7 | O2 | 02 | 02 | Natural Gas Steam Turbine | 55 | 0 | 0 | [6 empty] | 0 | 0 |  |  |  | 0 | [12 empty] | (RI) Recirculate: Induced Draft |  |  | Closed | Reclaimed | Discharge | Municipality | Municipality | OA | 9 | 1964 |  |  | SB | 2 | 1965 | 12 | 2019 | SB | 2 | 1965 | N | NG | ST | N/A | Electric Utility | 1 |  |  |  | Complex
2507 | CA | 6013 | Olive | 2015 | 8 | O2 | 02 | 02 | Natural Gas Steam Turbine | 55 | 0 | 0 | [6 empty] | 0 | 0 |  |  |  | 0 | [12 empty] | (RI) Recirculate: Induced Draft |  |  | Closed | Reclaimed | Discharge | Municipality | Municipality | OA | 9 | 1964 |  |  | SB | 2 | 1965 | 12 | 2019 | SB | 2 | 1965 | N | NG | ST | N/A | Electric Utility | 1 |  |  |  | Complex
2507 | CA | 6013 | Olive | 2015 | 9 | O2 | 02 | 02 | Natural Gas Steam Turbine | 55 | 0 | 0 | [6 empty] | 0 | 0 |  |  |  | 0 | [12 empty] | (RI) Recirculate: Induced Draft |  |  | Closed | Reclaimed | Discharge | Municipality | Municipality | OA | 9 | 1964 |  |  | SB | 2 | 1965 | 12 | 2019 | SB | 2 | 1965 | N | NG | ST | N/A | Electric Utility | 1 |  |  |  | Complex
2507 | CA | 6013 | Olive | 2015 | 10 | O2 | 02 | 02 | Natural Gas Steam Turbine | 55 | 0 | 0 | [6 empty] | 0 | 0 |  |  |  | 0 | [12 empty] | (RI) Recirculate: Induced Draft |  |  | Closed | Reclaimed | Discharge | Municipality | Municipality | OA | 9 | 1964 |  |  | SB | 2 | 1965 | 12 | 2019 | SB | 2 | 1965 | N | NG | ST | N/A | Electric Utility | 1 |  |  |  | Complex
2507 | CA | 6013 | Olive | 2015 | 11 | O2 | 02 | 02 | Natural Gas Steam Turbine | 55 | 0 | 0 | [6 empty] | 0 | 0 |  |  |  | 0 | [12 empty] | (RI) Recirculate: Induced Draft |  |  | Closed | Reclaimed | Discharge | Municipality | Municipality | OA | 9 | 1964 |  |  | SB | 2 | 1965 | 12 | 2019 | SB | 2 | 1965 | N | NG | ST | N/A | Electric Utility | 1 |  |  |  | Complex
2507 | CA | 6013 | Olive | 2015 | 12 | O2 | 02 | 02 | Natural Gas Steam Turbine | 55 | 0 | 0 | [6 empty] | 0 | 0 |  |  |  | 0 | [12 empty] | (RI) Recirculate: Induced Draft |  |  | Closed | Reclaimed | Discharge | Municipality | Municipality | OA | 9 | 1964 |  |  | SB | 2 | 1965 | 12 | 2019 | SB | 2 | 1965 | N | NG | ST | N/A | Electric Utility | 1 |  |  |  | Complex
2507 | CA | 6013 | Olive | 2015 | 1 | O1 | 01 | PLANT | Natural Gas Steam Turbine | 44 | 0 | 0 | [6 empty] | 0 | 0 |  |  |  | 0 |  |  |  |  | 0 | 0 |  |  |  |  | 0 |  |  |  | RI | [5 empty] | OA | 10 | 1959 |  |  | SB | 11 | 1959 | 12 | 2019 |  |  |  | N | NG | ST | N/A | Electric Utility | 1 |  |  |  | Complex
2507 | CA | 6013 | Olive | 2015 | 2 | O1 | 01 | PLANT | Natural Gas Steam Turbine | 44 | 0 | 0 | [6 empty] | 0 | 0 |  |  |  | 0 | [10 empty] | 0 |  |  |  | RI | [5 empty] | OA | 10 | 1959 |  |  | SB | 11 | 1959 | 12 | 2019 |  |  |  | N | NG | ST | N/A | Electric Utility | 1 |  |  |  | Complex
2507 | CA | 6013 | Olive | 2015 | 3 | O1 | 01 | PLANT | Natural Gas Steam Turbine | 44 | 0 | 0 | [6 empty] | 0 | 0 |  |  |  | 0 | [10 empty] | 0 |  |  |  | RI | [5 empty] | OA | 10 | 1959 |  |  | SB | 11 | 1959 | 12 | 2019 |  |  |  | N | NG | ST | N/A | Electric Utility | 1 |  |  |  | Complex
2507 | CA | 6013 | Olive | 2015 | 4 | O1 | 01 | PLANT | Natural Gas Steam Turbine | 44 | 0 | 0 | [6 empty] | 0 | 0 |  |  |  | 0 | [10 empty] | 0 |  |  |  | RI | [5 empty] | OA | 10 | 1959 |  |  | SB | 11 | 1959 | 12 | 2019 |  |  |  | N | NG | ST | N/A | Electric Utility | 1 |  |  |  | Complex
2507 | CA | 6013 | Olive | 2015 | 5 | O1 | 01 | PLANT | Natural Gas Steam Turbine | 44 | 0 | 0 | [6 empty] | 0 | 0 |  |  |  | 0 | [10 empty] | 0 |  |  |  | RI | [5 empty] | OA | 10 | 1959 |  |  | SB | 11 | 1959 | 12 | 2019 |  |  |  | N | NG | ST | N/A | Electric Utility | 1 |  |  |  | Complex
2507 | CA | 6013 | Olive | 2015 | 6 | O1 | 01 | PLANT | Natural Gas Steam Turbine | 44 | 0 | 0 | [6 empty] | 0 | 0 |  |  |  | 0 | [10 empty] | 0 |  |  |  | RI | [5 empty] | OA | 10 | 1959 |  |  | SB | 11 | 1959 | 12 | 2019 |  |  |  | N | NG | ST | N/A | Electric Utility | 1 |  |  |  | Complex
2507 | CA | 6013 | Olive | 2015 | 7 | O1 | 01 | PLANT | Natural Gas Steam Turbine | 44 | 0 | 0 | [6 empty] | 0 | 0 |  |  |  | 0 | [10 empty] | 0 |  |  |  | RI | [5 empty] | OA | 10 | 1959 |  |  | SB | 11 | 1959 | 12 | 2019 |  |  |  | N | NG | ST | N/A | Electric Utility | 1 |  |  |  | Complex
2507 | CA | 6013 | Olive | 2015 | 8 | O1 | 01 | PLANT | Natural Gas Steam Turbine | 44 | 0 | 0 | [6 empty] | 0 | 0 |  |  |  | 0 | [10 empty] | 0 |  |  |  | RI | [5 empty] | OA | 10 | 1959 |  |  | SB | 11 | 1959 | 12 | 2019 |  |  |  | N | NG | ST | N/A | Electric Utility | 1 |  |  |  | Complex
2507 | CA | 6013 | Olive | 2015 | 9 | O1 | 01 | PLANT | Natural Gas Steam Turbine | 44 | 0 | 0 | [6 empty] | 0 | 0 |  |  |  | 0 | [10 empty] | 0 |  |  |  | RI | [5 empty] | OA | 10 | 1959 |  |  | SB | 11 | 1959 | 12 | 2019 |  |  |  | N | NG | ST | N/A | Electric Utility | 1 |  |  |  | Complex
2507 | CA | 6013 | Olive | 2015 | 10 | O1 | 01 | PLANT | Natural Gas Steam Turbine | 44 | 0 | 0 | [6 empty] | 0 | 0 |  |  |  | 0 | [10 empty] | 0 |  |  |  | RI | [5 empty] | OA | 10 | 1959 |  |  | SB | 11 | 1959 | 12 | 2019 |  |  |  | N | NG | ST | N/A | Electric Utility | 1 |  |  |  | Complex
2507 | CA | 6013 | Olive | 2015 | 11 | O1 | 01 | PLANT | Natural Gas Steam Turbine | 44 | 0 | 0 | [6 empty] | 0 | 0 |  |  |  | 0 | [10 empty] | 0 |  |  |  | RI | [5 empty] | OA | 10 | 1959 |  |  | SB | 11 | 1959 | 12 | 2019 |  |  |  | N | NG | ST | N/A | Electric Utility | 1 |  |  |  | Complex
2507 | CA | 6013 | Olive | 2015 | 12 | O1 | 01 | PLANT | Natural Gas Steam Turbine | 44 | 0 | 0 | [6 empty] | 0 | 0 |  |  |  | 0 | [10 empty] | 0 |  |  |  | RI | [5 empty] | OA | 10 | 1959 |  |  | SB | 11 | 1959 | 12 | 2019 |  |  |  | N | NG | ST | N/A | Electric Utility | 1 |  |  |  | Complex
2507 | CA | 6013 | Olive | 2015 | 1 | O2 | 02 | PLANT | Natural Gas Steam Turbine | 55 | 0 | 0 | [6 empty] | 0 | 0 |  |  |  | 0 |  |  |  |  | 0 | 0 |  |  |  |  | 0 |  |  |  | RI | [5 empty] | OA | 9 | 1964 |  |  | SB | 2 | 1965 | 12 | 2019 |  |  |  | N | NG | ST | N/A | Electric Utility | 1 |  |  |  | Complex
2507 | CA | 6013 | Olive | 2015 | 2 | O2 | 02 | PLANT | Natural Gas Steam Turbine | 55 | 0 | 0 | [6 empty] | 0 | 0 |  |  |  | 0 | [10 empty] | 0 |  |  |  | RI | [5 empty] | OA | 9 | 1964 |  |  | SB | 2 | 1965 | 12 | 2019 |  |  |  | N | NG | ST | N/A | Electric Utility | 1 |  |  |  | Complex
2507 | CA | 6013 | Olive | 2015 | 3 | O2 | 02 | PLANT | Natural Gas Steam Turbine | 55 | 0 | 0 | [6 empty] | 0 | 0 |  |  |  | 0 | [10 empty] | 0 |  |  |  | RI | [5 empty] | OA | 9 | 1964 |  |  | SB | 2 | 1965 | 12 | 2019 |  |  |  | N | NG | ST | N/A | Electric Utility | 1 |  |  |  | Complex
2507 | CA | 6013 | Olive | 2015 | 4 | O2 | 02 | PLANT | Natural Gas Steam Turbine | 55 | 0 | 0 | [6 empty] | 0 | 0 |  |  |  | 0 | [10 empty] | 0 |  |  |  | RI | [5 empty] | OA | 9 | 1964 |  |  | SB | 2 | 1965 | 12 | 2019 |  |  |  | N | NG | ST | N/A | Electric Utility | 1 |  |  |  | Complex
2507 | CA | 6013 | Olive | 2015 | 5 | O2 | 02 | PLANT | Natural Gas Steam Turbine | 55 | 0 | 0 | [6 empty] | 0 | 0 |  |  |  | 0 | [10 empty] | 0 |  |  |  | RI | [5 empty] | OA | 9 | 1964 |  |  | SB | 2 | 1965 | 12 | 2019 |  |  |  | N | NG | ST | N/A | Electric Utility | 1 |  |  |  | Complex
2507 | CA | 6013 | Olive | 2015 | 6 | O2 | 02 | PLANT | Natural Gas Steam Turbine | 55 | 0 | 0 | [6 empty] | 0 | 0 |  |  |  | 0 | [10 empty] | 0 |  |  |  | RI | [5 empty] | OA | 9 | 1964 |  |  | SB | 2 | 1965 | 12 | 2019 |  |  |  | N | NG | ST | N/A | Electric Utility | 1 |  |  |  | Complex
2507 | CA | 6013 | Olive | 2015 | 7 | O2 | 02 | PLANT | Natural Gas Steam Turbine | 55 | 0 | 0 | [6 empty] | 0 | 0 |  |  |  | 0 | [10 empty] | 0 |  |  |  | RI | [5 empty] | OA | 9 | 1964 |  |  | SB | 2 | 1965 | 12 | 2019 |  |  |  | N | NG | ST | N/A | Electric Utility | 1 |  |  |  | Complex
2507 | CA | 6013 | Olive | 2015 | 8 | O2 | 02 | PLANT | Natural Gas Steam Turbine | 55 | 0 | 0 | [6 empty] | 0 | 0 |  |  |  | 0 | [10 empty] | 0 |  |  |  | RI | [5 empty] | OA | 9 | 1964 |  |  | SB | 2 | 1965 | 12 | 2019 |  |  |  | N | NG | ST | N/A | Electric Utility | 1 |  |  |  | Complex
2507 | CA | 6013 | Olive | 2015 | 9 | O2 | 02 | PLANT | Natural Gas Steam Turbine | 55 | 0 | 0 | [6 empty] | 0 | 0 |  |  |  | 0 | [10 empty] | 0 |  |  |  | RI | [5 empty] | OA | 9 | 1964 |  |  | SB | 2 | 1965 | 12 | 2019 |  |  |  | N | NG | ST | N/A | Electric Utility | 1 |  |  |  | Complex
2507 | CA | 6013 | Olive | 2015 | 10 | O2 | 02 | PLANT | Natural Gas Steam Turbine | 55 | 0 | 0 | [6 empty] | 0 | 0 |  |  |  | 0 | [10 empty] | 0 |  |  |  | RI | [5 empty] | OA | 9 | 1964 |  |  | SB | 2 | 1965 | 12 | 2019 |  |  |  | N | NG | ST | N/A | Electric Utility | 1 |  |  |  | Complex
2507 | CA | 6013 | Olive | 2015 | 11 | O2 | 02 | PLANT | Natural Gas Steam Turbine | 55 | 0 | 0 | [6 empty] | 0 | 0 |  |  |  | 0 | [10 empty] | 0 |  |  |  | RI | [5 empty] | OA | 9 | 1964 |  |  | SB | 2 | 1965 | 12 | 2019 |  |  |  | N | NG | ST | N/A | Electric Utility | 1 |  |  |  | Complex
2507 | CA | 6013 | Olive | 2015 | 12 | O2 | 02 | PLANT | Natural Gas Steam Turbine | 55 | 0 | 0 | [6 empty] | 0 | 0 |  |  |  | 0 | [10 empty] | 0 |  |  |  | RI | [5 empty] | OA | 9 | 1964 |  |  | SB | 2 | 1965 | 12 | 2019 |  |  |  | N | NG | ST | N/A | Electric Utility | 1 |  |  |  | Complex
3046 | NC | 6014 | Brunswick Nuclear | 2015 | 1 | 1 | NSS1 | 1 | Nuclear | 938 | 737510 | 720733 | [16 empty] | 18471.764 | 0 | 25629 | 0 |  |  | 744 |  | (ON) Once through No Cool Pond |  | ON | Open | Saline | Surface | Atlantic Ocean (Cape Fear) | Atlantic Ocean (Cape Fear) | OP | 3 | 1977 |  |  | OP |  |  |  |  | OP | 3 | 1977 | N | NUC | ST | N/A | Electric Utility | 3 |  |  |  | Simple
3046 | NC | 6014 | Brunswick Nuclear | 2015 | 2 | 1 | NSS1 | 1 | Nuclear | 938 | 655267 | 639542 | [16 empty] | 16684.174 | 0 | 26088 | 0 |  |  | 672 |  | (ON) Once through No Cool Pond |  | ON | Open | Saline | Surface | Atlantic Ocean (Cape Fear) | Atlantic Ocean (Cape Fear) | OP | 3 | 1977 |  |  | OP |  |  |  |  | OP | 3 | 1977 | N | NUC | ST | N/A | Electric Utility | 3 |  |  |  | Simple
3046 | NC | 6014 | Brunswick Nuclear | 2015 | 3 | 1 | NSS1 | 1 | Nuclear | 938 | 733527 | 715979 | [16 empty] | 20698.095 | 0 | 28909 | 0 |  |  | 744 |  | (ON) Once through No Cool Pond |  | ON | Open | Saline | Surface | Atlantic Ocean (Cape Fear) | Atlantic Ocean (Cape Fear) | OP | 3 | 1977 |  |  | OP |  |  |  |  | OP | 3 | 1977 | N | NUC | ST | N/A | Electric Utility | 3 |  |  |  | Simple
3046 | NC | 6014 | Brunswick Nuclear | 2015 | 4 | 1 | NSS1 | 1 | Nuclear | 938 | 707681 | 690878 | [16 empty] | 21191.242 | 0 | 30673 | 0 |  |  | 720 |  | (ON) Once through No Cool Pond |  | ON | Open | Saline | Surface | Atlantic Ocean (Cape Fear) | Atlantic Ocean (Cape Fear) | OP | 3 | 1977 |  |  | OP |  |  |  |  | OP | 3 | 1977 | N | NUC | ST | N/A | Electric Utility | 3 |  |  |  | Simple
3046 | NC | 6014 | Brunswick Nuclear | 2015 | 5 | 1 | NSS1 | 1 | Nuclear | 938 | 714556 | 698007 | [16 empty] | 22138.047 | 0 | 31716 | 0 |  |  | 744 |  | (ON) Once through No Cool Pond |  | ON | Open | Saline | Surface | Atlantic Ocean (Cape Fear) | Atlantic Ocean (Cape Fear) | OP | 3 | 1977 |  |  | OP |  |  |  |  | OP | 3 | 1977 | N | NUC | ST | N/A | Electric Utility | 3 |  |  |  | Simple
3046 | NC | 6014 | Brunswick Nuclear | 2015 | 6 | 1 | NSS1 | 1 | Nuclear | 938 | 688856 | 672710 | [16 empty] | 21423.917 | 0 | 31847 | 0 |  |  | 720 |  | (ON) Once through No Cool Pond |  | ON | Open | Saline | Surface | Atlantic Ocean (Cape Fear) | Atlantic Ocean (Cape Fear) | OP | 3 | 1977 |  |  | OP |  |  |  |  | OP | 3 | 1977 | N | NUC | ST | N/A | Electric Utility | 3 |  |  |  | Simple
3046 | NC | 6014 | Brunswick Nuclear | 2015 | 7 | 1 | NSS1 | 1 | Nuclear | 938 | 718938 | 702647 | [16 empty] | 23380.2 | 0 | 33274 | 0 |  |  | 744 |  | (ON) Once through No Cool Pond |  | ON | Open | Saline | Surface | Atlantic Ocean (Cape Fear) | Atlantic Ocean (Cape Fear) | OP | 3 | 1977 |  |  | OP |  |  |  |  | OP | 3 | 1977 | N | NUC | ST | N/A | Electric Utility | 3 |  |  |  | Simple
3046 | NC | 6014 | Brunswick Nuclear | 2015 | 8 | 1 | NSS1 | 1 | Nuclear | 938 | 712873 | 696475 | [16 empty] | 23380.2 | 0 | 33569 | 0 |  |  | 744 |  | (ON) Once through No Cool Pond |  | ON | Open | Saline | Surface | Atlantic Ocean (Cape Fear) | Atlantic Ocean (Cape Fear) | OP | 3 | 1977 |  |  | OP |  |  |  |  | OP | 3 | 1977 | N | NUC | ST | N/A | Electric Utility | 3 |  |  |  | Simple
3046 | NC | 6014 | Brunswick Nuclear | 2015 | 9 | 1 | NSS1 | 1 | Nuclear | 938 | 698495 | 682144 | [16 empty] | 23056.704 | 0 | 33800 | 0 |  |  | 720 |  | (ON) Once through No Cool Pond |  | ON | Open | Saline | Surface | Atlantic Ocean (Cape Fear) | Atlantic Ocean (Cape Fear) | OP | 3 | 1977 |  |  | OP |  |  |  |  | OP | 3 | 1977 | N | NUC | ST | N/A | Electric Utility | 3 |  |  |  | Simple
3046 | NC | 6014 | Brunswick Nuclear | 2015 | 10 | 1 | NSS1 | 1 | Nuclear | 938 | 726320 | 709968 | [16 empty] | 22138.047 | 0 | 31182 | 0 |  |  | 744 |  | (ON) Once through No Cool Pond |  | ON | Open | Saline | Surface | Atlantic Ocean (Cape Fear) | Atlantic Ocean (Cape Fear) | OP | 3 | 1977 |  |  | OP |  |  |  |  | OP | 3 | 1977 | N | NUC | ST | N/A | Electric Utility | 3 |  |  |  | Simple
3046 | NC | 6014 | Brunswick Nuclear | 2015 | 11 | 1 | NSS1 | 1 | Nuclear | 938 | 574736 | 560491 | [16 empty] | 21016.757 | 0 | 37497 | 0 |  |  | 720 |  | (ON) Once through No Cool Pond |  | ON | Open | Saline | Surface | Atlantic Ocean (Cape Fear) | Atlantic Ocean (Cape Fear) | OP | 3 | 1977 |  |  | OP |  |  |  |  | OP | 3 | 1977 | N | NUC | ST | N/A | Electric Utility | 3 |  |  |  | Simple
3046 | NC | 6014 | Brunswick Nuclear | 2015 | 12 | 1 | NSS1 | 1 | Nuclear | 938 | 719283 | 703030 | [16 empty] | 18471.746 | 0 | 26274 | 0 |  |  | 744 |  | (ON) Once through No Cool Pond |  | ON | Open | Saline | Surface | Atlantic Ocean (Cape Fear) | Atlantic Ocean (Cape Fear) | OP | 3 | 1977 |  |  | OP |  |  |  |  | OP | 3 | 1977 | N | NUC | ST | N/A | Electric Utility | 3 |  |  |  | Simple
3046 | NC | 6014 | Brunswick Nuclear | 2015 | 1 | 2 | NSS2 | 2 | Nuclear | 932 | 702699 | 684760 | [16 empty] | 18471.764 | 0 | 26976 | 0 |  |  | 744 |  | (ON) Once through No Cool Pond |  | ON | Open | Saline | Surface | Atlantic Ocean (Cape Fear) | Atlantic Ocean (Cape Fear) | OP | 11 | 1975 |  |  | OP |  |  |  |  | OP | 11 | 1975 | N | NUC | ST | N/A | Electric Utility | 3 |  |  |  | Simple
3046 | NC | 6014 | Brunswick Nuclear | 2015 | 2 | 2 | NSS2 | 2 | Nuclear | 932 | 442963 | 431003 | [16 empty] | 12513.11 | 0 | 29033 | 0 |  |  | 504 |  | (ON) Once through No Cool Pond |  | ON | Open | Saline | Surface | Atlantic Ocean (Cape Fear) | Atlantic Ocean (Cape Fear) | OP | 11 | 1975 |  |  | OP |  |  |  |  | OP | 11 | 1975 | N | NUC | ST | N/A | Electric Utility | 3 |  |  |  | Simple
3046 | NC | 6014 | Brunswick Nuclear | 2015 | 3 | 2 | NSS2 | 2 | Nuclear | 932 | 0 | -2456 | [16 empty] | 226.191 | 0 |  |  |  |  | 20 |  | (ON) Once through No Cool Pond |  | ON | Open | Saline | Surface | Atlantic Ocean (Cape Fear) | Atlantic Ocean (Cape Fear) | OP | 11 | 1975 |  |  | OP |  |  |  |  | OP | 11 | 1975 | N | NUC | ST | N/A | Electric Utility | 3 |  |  |  | Simple
3046 | NC | 6014 | Brunswick Nuclear | 2015 | 4 | 2 | NSS2 | 2 | Nuclear | 932 | 548905 | 533862 | [16 empty] | 19659.586 | 0 | 36825 | 0 |  |  | 576 |  | (ON) Once through No Cool Pond |  | ON | Open | Saline | Surface | Atlantic Ocean (Cape Fear) | Atlantic Ocean (Cape Fear) | OP | 11 | 1975 |  |  | OP |  |  |  |  | OP | 11 | 1975 | N | NUC | ST | N/A | Electric Utility | 3 |  |  |  | Simple
3046 | NC | 6014 | Brunswick Nuclear | 2015 | 5 | 2 | NSS2 | 2 | Nuclear | 932 | 714373 | 696982 | [16 empty] | 22138.047 | 0 | 31763 | 0 |  |  | 744 |  | (ON) Once through No Cool Pond |  | ON | Open | Saline | Surface | Atlantic Ocean (Cape Fear) | Atlantic Ocean (Cape Fear) | OP | 11 | 1975 |  |  | OP |  |  |  |  | OP | 11 | 1975 | N | NUC | ST | N/A | Electric Utility | 3 |  |  |  | Simple
3046 | NC | 6014 | Brunswick Nuclear | 2015 | 6 | 2 | NSS2 | 2 | Nuclear | 932 | 674291 | 656403 | [16 empty] | 21423.917 | 0 | 32638 | 0 |  |  | 720 |  | (ON) Once through No Cool Pond |  | ON | Open | Saline | Surface | Atlantic Ocean (Cape Fear) | Atlantic Ocean (Cape Fear) | OP | 11 | 1975 |  |  | OP |  |  |  |  | OP | 11 | 1975 | N | NUC | ST | N/A | Electric Utility | 3 |  |  |  | Simple
3046 | NC | 6014 | Brunswick Nuclear | 2015 | 7 | 2 | NSS2 | 2 | Nuclear | 932 | 706145 | 687635 | [16 empty] | 23380.2 | 0 | 34001 | 0 |  |  | 744 |  | (ON) Once through No Cool Pond |  | ON | Open | Saline | Surface | Atlantic Ocean (Cape Fear) | Atlantic Ocean (Cape Fear) | OP | 11 | 1975 |  |  | OP |  |  |  |  | OP | 11 | 1975 | N | NUC | ST | N/A | Electric Utility | 3 |  |  |  | Simple
3046 | NC | 6014 | Brunswick Nuclear | 2015 | 8 | 2 | NSS2 | 2 | Nuclear | 932 | 707731 | 689509 | [16 empty] | 23380.2 | 0 | 33908 | 0 |  |  | 744 |  | (ON) Once through No Cool Pond |  | ON | Open | Saline | Surface | Atlantic Ocean (Cape Fear) | Atlantic Ocean (Cape Fear) | OP | 11 | 1975 |  |  | OP |  |  |  |  | OP | 11 | 1975 | N | NUC | ST | N/A | Electric Utility | 3 |  |  |  | Simple
3046 | NC | 6014 | Brunswick Nuclear | 2015 | 9 | 2 | NSS2 | 2 | Nuclear | 932 | 675006 | 657684 | [16 empty] | 22587.206 | 0 | 34344 | 0 |  |  | 720 |  | (ON) Once through No Cool Pond |  | ON | Open | Saline | Surface | Atlantic Ocean (Cape Fear) | Atlantic Ocean (Cape Fear) | OP | 11 | 1975 |  |  | OP |  |  |  |  | OP | 11 | 1975 | N | NUC | ST | N/A | Electric Utility | 3 |  |  |  | Simple
3046 | NC | 6014 | Brunswick Nuclear | 2015 | 10 | 2 | NSS2 | 2 | Nuclear | 932 | 716042 | 697366 | [16 empty] | 22138.047 | 0 | 31745 | 0 |  |  | 744 |  | (ON) Once through No Cool Pond |  | ON | Open | Saline | Surface | Atlantic Ocean (Cape Fear) | Atlantic Ocean (Cape Fear) | OP | 11 | 1975 |  |  | OP |  |  |  |  | OP | 11 | 1975 | N | NUC | ST | N/A | Electric Utility | 3 |  |  |  | Simple
3046 | NC | 6014 | Brunswick Nuclear | 2015 | 11 | 2 | NSS2 | 2 | Nuclear | 932 | 690167 | 672413 | [16 empty] | 21423.917 | 0 | 31861 | 0 |  |  | 720 |  | (ON) Once through No Cool Pond |  | ON | Open | Saline | Surface | Atlantic Ocean (Cape Fear) | Atlantic Ocean (Cape Fear) | OP | 11 | 1975 |  |  | OP |  |  |  |  | OP | 11 | 1975 | N | NUC | ST | N/A | Electric Utility | 3 |  |  |  | Simple
3046 | NC | 6014 | Brunswick Nuclear | 2015 | 12 | 2 | NSS2 | 2 | Nuclear | 932 | 708853 | 690817 | [16 empty] | 18471.746 | 0 | 26739 | 0 |  |  | 744 |  | (ON) Once through No Cool Pond |  | ON | Open | Saline | Surface | Atlantic Ocean (Cape Fear) | Atlantic Ocean (Cape Fear) | OP | 11 | 1975 |  |  | OP |  |  |  |  | OP | 11 | 1975 | N | NUC | ST | N/A | Electric Utility | 3 |  |  |  | Simple
3046 | NC | 6015 | Harris | 2015 | 1 | 1 | NSS1 | 1 | Nuclear | 928 | 759010 | 716758 | [16 empty] | 824.547 | 384.375 | 1150 | 536 |  |  | 744 | 30 | (RN) Recirculate: Natural Draft |  | RN | Closed | Fresh | Surface | Shearon Harris Reservoir | Shearon Harris Reservoir | OP | 5 | 1987 |  |  | OP |  |  |  |  | OP | 5 | 1987 | N | NUC | ST | N/A | Electric Utility | 3 |  |  |  | Simple
3046 | NC | 6015 | Harris | 2015 | 2 | 1 | NSS1 | 1 | Nuclear | 928 | 689638 | 650304 | [16 empty] | 719.554 | 330.379 | 1106 | 508 |  |  | 672 | 30 | (RN) Recirculate: Natural Draft |  | RN | Closed | Fresh | Surface | Shearon Harris Reservoir | Shearon Harris Reservoir | OP | 5 | 1987 |  |  | OP |  |  |  |  | OP | 5 | 1987 | N | NUC | ST | N/A | Electric Utility | 3 |  |  |  | Simple
3046 | NC | 6015 | Harris | 2015 | 3 | 1 | NSS1 | 1 | Nuclear | 928 | 755145 | 712106 | [16 empty] | 858.645 | 406.074 | 1206 | 570 |  |  | 744 | 30 | (RN) Recirculate: Natural Draft |  | RN | Closed | Fresh | Surface | Shearon Harris Reservoir | Shearon Harris Reservoir | OP | 5 | 1987 |  |  | OP |  |  |  |  | OP | 5 | 1987 | N | NUC | ST | N/A | Electric Utility | 3 |  |  |  | Simple
3046 | NC | 6015 | Harris | 2015 | 4 | 1 | NSS1 | 1 | Nuclear | 928 | 23425 | 15096 | [16 empty] | 458.971 | 11.999 | 30403 | 795 |  |  | 720 | 30 | (RN) Recirculate: Natural Draft |  | RN | Closed | Fresh | Surface | Shearon Harris Reservoir | Shearon Harris Reservoir | OP | 5 | 1987 |  |  | OP |  |  |  |  | OP | 5 | 1987 | N | NUC | ST | N/A | Electric Utility | 3 |  |  |  | Simple
3046 | NC | 6015 | Harris | 2015 | 5 | 1 | NSS1 | 1 | Nuclear | 928 | 364294 | 333847 | [16 empty] | 719.154 | 201.487 | 2154 | 604 |  |  | 744 | 30 | (RN) Recirculate: Natural Draft |  | RN | Closed | Fresh | Surface | Shearon Harris Reservoir | Shearon Harris Reservoir | OP | 5 | 1987 |  |  | OP |  |  |  |  | OP | 5 | 1987 | N | NUC | ST | N/A | Electric Utility | 3 |  |  |  | Simple
3046 | NC | 6015 | Harris | 2015 | 6 | 1 | NSS1 | 1 | Nuclear | 928 | 713089 | 671653 | [16 empty] | 881.944 | 446.971 | 1313 | 665 |  |  | 720 | 30 | (RN) Recirculate: Natural Draft |  | RN | Closed | Fresh | Surface | Shearon Harris Reservoir | Shearon Harris Reservoir | OP | 5 | 1987 |  |  | OP |  |  |  |  | OP | 5 | 1987 | N | NUC | ST | N/A | Electric Utility | 3 |  |  |  | Simple
3046 | NC | 6015 | Harris | 2015 | 7 | 1 | NSS1 | 1 | Nuclear | 928 | 737978 | 695019 | [16 empty] | 840.046 | 455.671 | 1209 | 656 |  |  | 744 | 30 | (RN) Recirculate: Natural Draft |  | RN | Closed | Fresh | Surface | Shearon Harris Reservoir | Shearon Harris Reservoir | OP | 5 | 1987 |  |  | OP |  |  |  |  | OP | 5 | 1987 | N | NUC | ST | N/A | Electric Utility | 3 |  |  |  | Simple
3046 | NC | 6015 | Harris | 2015 | 8 | 1 | NSS1 | 1 | Nuclear | 928 | 739369 | 696555 | [16 empty] | 867.944 | 464.97 | 1246 | 668 |  |  | 744 | 30 | (RN) Recirculate: Natural Draft |  | RN | Closed | Fresh | Surface | Shearon Harris Reservoir | Shearon Harris Reservoir | OP | 5 | 1987 |  |  | OP |  |  |  |  | OP | 5 | 1987 | N | NUC | ST | N/A | Electric Utility | 3 |  |  |  | Simple
3046 | NC | 6015 | Harris | 2015 | 9 | 1 | NSS1 | 1 | Nuclear | 928 | 718414 | 677127 | [16 empty] | 857.945 | 443.972 | 1267 | 656 |  |  | 720 | 30 | (RN) Recirculate: Natural Draft |  | RN | Closed | Fresh | Surface | Shearon Harris Reservoir | Shearon Harris Reservoir | OP | 5 | 1987 |  |  | OP |  |  |  |  | OP | 5 | 1987 | N | NUC | ST | N/A | Electric Utility | 3 |  |  |  | Simple
3046 | NC | 6015 | Harris | 2015 | 10 | 1 | NSS1 | 1 | Nuclear | 928 | 749189 | 706975 | [16 empty] | 867.944 | 440.172 | 1228 | 623 |  |  | 744 | 30 | (RN) Recirculate: Natural Draft |  | RN | Closed | Fresh | Surface | Shearon Harris Reservoir | Shearon Harris Reservoir | OP | 5 | 1987 |  |  | OP |  |  |  |  | OP | 5 | 1987 | N | NUC | ST | N/A | Electric Utility | 3 |  |  |  | Simple
3046 | NC | 6015 | Harris | 2015 | 11 | 1 | NSS1 | 1 | Nuclear | 928 | 733769 | 692525 | [16 empty] | 851.945 | 407.974 | 1230 | 589 |  |  | 720 | 30 | (RN) Recirculate: Natural Draft |  | RN | Closed | Fresh | Surface | Shearon Harris Reservoir | Shearon Harris Reservoir | OP | 5 | 1987 |  |  | OP |  |  |  |  | OP | 5 | 1987 | N | NUC | ST | N/A | Electric Utility | 3 |  |  |  | Simple
3046 | NC | 6015 | Harris | 2015 | 12 | 1 | NSS1 | 1 | Nuclear | 928 | 746932 | 704212 | [16 empty] | 861.745 | 412.274 | 1224 | 585 |  |  | 744 | 30 | (RN) Recirculate: Natural Draft |  | RN | Closed | Fresh | Surface | Shearon Harris Reservoir | Shearon Harris Reservoir | OP | 5 | 1987 |  |  | OP |  |  |  |  | OP | 5 | 1987 | N | NUC | ST | N/A | Electric Utility | 3 |  |  |  | Simple
49756 | IL | 6016 | Duck Creek | 2015 | 1 | 1 | 1 | 1 | Conventional Steam Coal | 410 | 191402 | 171665 | [6 empty] | 1823812 | 1823812 |  |  | 1818806 |  | 5006 |  |  |  | 8902.395 | 0 | 51859 | 0 | 4881 | 0 | 645 | 8 | (RC) Recirculate: Cooling Pond |  | RC | Closed | Fresh | Surface | Duck Creek Reservoir | Duck Creek Reservoir | OP | 6 | 1976 |  |  | OP | 6 | 1976 |  |  | OP | 6 | 1976 | N | SUB | ST | N/A | IPP Non-CHP | 1 |  |  |  | Simple
49756 | IL | 6016 | Duck Creek | 2015 | 2 | 1 | 1 | 1 | Conventional Steam Coal | 410 | 181566 | 162663 | [6 empty] | 1719122 | 1719122 |  |  | 1708478 |  | 10645 |  |  |  | 7789.629 | 0 | 47888 | 0 | 4531 | 0 | 564 | 8 | (RC) Recirculate: Cooling Pond |  | RC | Closed | Fresh | Surface | Duck Creek Reservoir | Duck Creek Reservoir | OP | 6 | 1976 |  |  | OP | 6 | 1976 |  |  | OP | 6 | 1976 | N | SUB | ST | N/A | IPP Non-CHP | 1 |  |  |  | Simple
49756 | IL | 6016 | Duck Creek | 2015 | 3 | 1 | 1 | 1 | Conventional Steam Coal | 410 | 240767 | 218389 | [6 empty] | 2281300 | 2281300 |  |  | 2280092 |  | 1208 |  |  |  | 10253.4 | 0 | 46950 | 0 | 4495 | 0 | 743 | 8 | (RC) Recirculate: Cooling Pond |  | RC | Closed | Fresh | Surface | Duck Creek Reservoir | Duck Creek Reservoir | OP | 6 | 1976 |  |  | OP | 6 | 1976 |  |  | OP | 6 | 1976 | N | SUB | ST | N/A | IPP Non-CHP | 1 |  |  |  | Simple
49756 | IL | 6016 | Duck Creek | 2015 | 4 | 1 | 1 | 1 | Conventional Steam Coal | 410 | 182566 | 165433 | [6 empty] | 1705676 | 1705676 |  |  | 1704169 |  | 1507 |  |  |  | 7967.442 | 0 | 48161 | 0 | 4671 | 0 | 577 | 8 | (RC) Recirculate: Cooling Pond |  | RC | Closed | Fresh | Surface | Duck Creek Reservoir | Duck Creek Reservoir | OP | 6 | 1976 |  |  | OP | 6 | 1976 |  |  | OP | 6 | 1976 | N | SUB | ST | N/A | IPP Non-CHP | 1 |  |  |  | Simple
49756 | IL | 6016 | Duck Creek | 2015 | 5 | 1 | 1 | 1 | Conventional Steam Coal | 410 | 161921 | 146793 | [6 empty] | 1596246 | 1596246 |  |  | 1587549 |  | 8697 |  |  |  | 3164.996 | 0 | 21561 | 0 | 1983 | 0 | 229 | 8 | (RC) Recirculate: Cooling Pond |  | RC | Closed | Fresh | Surface | Duck Creek Reservoir | Duck Creek Reservoir | OP | 6 | 1976 |  |  | OP | 6 | 1976 |  |  | OP | 6 | 1976 | N | SUB | ST | N/A | IPP Non-CHP | 1 |  |  |  | Simple
49756 | IL | 6016 | Duck Creek | 2015 | 6 | 1 | 1 | 1 | Conventional Steam Coal | 410 | 232975 | 211750 | [6 empty] | 2286970 | 2286970 |  |  | 2282213 |  | 4757 |  |  |  | 9715.342 | 0 | 45881 | 0 | 4248 | 0 | 704 | 8 | (RC) Recirculate: Cooling Pond |  | RC | Closed | Fresh | Surface | Duck Creek Reservoir | Duck Creek Reservoir | OP | 6 | 1976 |  |  | OP | 6 | 1976 |  |  | OP | 6 | 1976 | N | SUB | ST | N/A | IPP Non-CHP | 1 |  |  |  | Simple
49756 | IL | 6016 | Duck Creek | 2015 | 7 | 1 | 1 | 1 | Conventional Steam Coal | 410 | 175178 | 157006 | [6 empty] | 1785221 | 1785221 |  |  | 1777663 |  | 7558 |  |  |  | 8740.222 | 0 | 55668 | 0 | 4896 | 0 | 633 | 8 | (RC) Recirculate: Cooling Pond |  | RC | Closed | Fresh | Surface | Duck Creek Reservoir | Duck Creek Reservoir | OP | 6 | 1976 |  |  | OP | 6 | 1976 |  |  | OP | 6 | 1976 | N | SUB | ST | N/A | IPP Non-CHP | 1 |  |  |  | Simple
49756 | IL | 6016 | Duck Creek | 2015 | 8 | 1 | 1 | 1 | Conventional Steam Coal | 410 | 143643 | 127816 | [6 empty] | 1454148 | 1454148 |  |  | 1442713 |  | 11435 |  |  |  | 6358.342 | 0 | 49746 | 0 | 4373 | 0 | 461 | 8 | (RC) Recirculate: Cooling Pond |  | RC | Closed | Fresh | Surface | Duck Creek Reservoir | Duck Creek Reservoir | OP | 6 | 1976 |  |  | OP | 6 | 1976 |  |  | OP | 6 | 1976 | N | SUB | ST | N/A | IPP Non-CHP | 1 |  |  |  | Simple
49756 | IL | 6016 | Duck Creek | 2015 | 9 | 1 | 1 | 1 | Conventional Steam Coal | 410 | 254511 | 231643 | [6 empty] | 2463765 | 2463765 |  |  | 2462442 |  | 1323 |  |  |  | 9935.115 | 0 | 42890 | 0 | 4032 | 0 | 720 | 8 | (RC) Recirculate: Cooling Pond |  | RC | Closed | Fresh | Surface | Duck Creek Reservoir | Duck Creek Reservoir | OP | 6 | 1976 |  |  | OP | 6 | 1976 |  |  | OP | 6 | 1976 | N | SUB | ST | N/A | IPP Non-CHP | 1 |  |  |  | Simple
49756 | IL | 6016 | Duck Creek | 2015 | 10 | 1 | 1 | 1 | Conventional Steam Coal | 410 | 207592 | 187260 | [6 empty] | 1971442 | 1971442 |  |  | 1964915 |  | 6526 |  |  |  | 8950.45 | 0 | 47797 | 0 | 4540 | 0 | 649 | 8 | (RC) Recirculate: Cooling Pond |  | RC | Closed | Fresh | Surface | Duck Creek Reservoir | Duck Creek Reservoir | OP | 6 | 1976 |  |  | OP | 6 | 1976 |  |  | OP | 6 | 1976 | N | SUB | ST | N/A | IPP Non-CHP | 1 |  |  |  | Simple
49756 | IL | 6016 | Duck Creek | 2015 | 11 | 1 | 1 | 1 | Conventional Steam Coal | 410 | 205330 | 185624 | [6 empty] | 1939296 | 1939296 |  |  | 1935454 |  | 3842 |  |  |  | 9949.8 | 0 | 53602 | 0 | 5131 | 0 | 720 | 8 | (RC) Recirculate: Cooling Pond |  | RC | Closed | Fresh | Surface | Duck Creek Reservoir | Duck Creek Reservoir | OP | 6 | 1976 |  |  | OP | 6 | 1976 |  |  | OP | 6 | 1976 | N | SUB | ST | N/A | IPP Non-CHP | 1 |  |  |  | Simple
49756 | IL | 6016 | Duck Creek | 2015 | 12 | 1 | 1 | 1 | Conventional Steam Coal | 410 | 182003 | 163150 | [6 empty] | 1740088 | 1740088 |  |  | 1731040 |  | 9048 |  |  |  | 8788.542 | 0 | 53868 | 0 | 5051 | 0 | 637 | 8 | (RC) Recirculate: Cooling Pond |  | RC | Closed | Fresh | Surface | Duck Creek Reservoir | Duck Creek Reservoir | OP | 6 | 1976 |  |  | OP | 6 | 1976 |  |  | OP | 6 | 1976 | N | SUB | ST | N/A | IPP Non-CHP | 1 |  |  |  | Simple
520 | IL | 6017 | Newton | 2015 | 1 | 1 | 1 | 1 | Conventional Steam Coal | 595 | 247935 | 229927 | [6 empty] | 2286785 | 2286785 |  |  | 2277580 |  | 9205 |  |  |  | 5774.58 | 0 | 25115 | 0 | 2525 | 0 | 744 | 17 | (OC) Once through with Cool Pond |  | OC | Open | Fresh | Surface | Laws Creek, Sandy Creek | Newton Cooling Lake | OP | 11 | 1977 |  |  | OP | 11 | 1977 |  |  | OP | 11 | 1977 | N | SUB | ST | N/A | IPP Non-CHP | 1 |  |  |  | Simple
520 | IL | 6017 | Newton | 2015 | 2 | 1 | 1 | 1 | Conventional Steam Coal | 595 | 296529 | 277386 | [6 empty] | 2907886 | 2907886 |  |  | 2907886 |  | 0 |  |  |  | 5644.8 | 0 | 20350 | 0 | 1941 | 0 | 672 | 17 | (OC) Once through with Cool Pond |  | OC | Open | Fresh | Surface | Laws Creek, Sandy Creek | Newton Cooling Lake | OP | 11 | 1977 |  |  | OP | 11 | 1977 |  |  | OP | 11 | 1977 | N | SUB | ST | N/A | IPP Non-CHP | 1 |  |  |  | Simple
520 | IL | 6017 | Newton | 2015 | 3 | 1 | 1 | 1 | Conventional Steam Coal | 595 | 73104 | 64642 | [6 empty] | 631776 | 631776 |  |  | 631081 |  | 695 |  |  |  | 1411.62 | 0 | 21838 | 0 | 2234 | 0 | 175 | 17 | (OC) Once through with Cool Pond |  | OC | Open | Fresh | Surface | Laws Creek, Sandy Creek | Newton Cooling Lake | OP | 11 | 1977 |  |  | OP | 11 | 1977 |  |  | OP | 11 | 1977 | N | SUB | ST | N/A | IPP Non-CHP | 1 |  |  |  | Simple
520 | IL | 6017 | Newton | 2015 | 4 | 1 | 1 | 1 | Conventional Steam Coal | 595 | 24729 | 17996 | [6 empty] | 286139 | 286139 |  |  | 280747 |  | 5392 |  |  |  | 1480.08 | 0 | 82245 | 0 | 5173 | 0 | 226 | 17 | (OC) Once through with Cool Pond |  | OC | Open | Fresh | Surface | Laws Creek, Sandy Creek | Newton Cooling Lake | OP | 11 | 1977 |  |  | OP | 11 | 1977 |  |  | OP | 11 | 1977 | N | SUB | ST | N/A | IPP Non-CHP | 1 |  |  |  | Simple
520 | IL | 6017 | Newton | 2015 | 5 | 1 | 1 | 1 | Conventional Steam Coal | 595 | 302924 | 280255 | [6 empty] | 2875483 | 2875483 |  |  | 2875239 |  | 243 |  |  |  | 11875.5 | 0 | 42374 | 0 | 4130 | 0 | 744 | 17 | (OC) Once through with Cool Pond |  | OC | Open | Fresh | Surface | Laws Creek, Sandy Creek | Newton Cooling Lake | OP | 11 | 1977 |  |  | OP | 11 | 1977 |  |  | OP | 11 | 1977 | N | SUB | ST | N/A | IPP Non-CHP | 1 |  |  |  | Simple
520 | IL | 6017 | Newton | 2015 | 6 | 1 | 1 | 1 | Conventional Steam Coal | 595 | 312723 | 290383 | [6 empty] | 3053869 | 3053869 |  |  | 3052334 |  | 1535 |  |  |  | 10239.6 | 0 | 35262 | 0 | 3353 | 0 | 720 | 17 | (OC) Once through with Cool Pond |  | OC | Open | Fresh | Surface | Laws Creek, Sandy Creek | Newton Cooling Lake | OP | 11 | 1977 |  |  | OP | 11 | 1977 |  |  | OP | 11 | 1977 | N | SUB | ST | N/A | IPP Non-CHP | 1 |  |  |  | Simple
520 | IL | 6017 | Newton | 2015 | 7 | 1 | 1 | 1 | Conventional Steam Coal | 595 | 277348 | 258089 | [6 empty] | 2783335 | 2783335 |  |  | 2776830 |  | 6504 |  |  |  | 8739.36 | 0 | 33862 | 0 | 3140 | 0 | 744 | 17 | (OC) Once through with Cool Pond |  | OC | Open | Fresh | Surface | Laws Creek, Sandy Creek | Newton Cooling Lake | OP | 11 | 1977 |  |  | OP | 11 | 1977 |  |  | OP | 11 | 1977 | N | SUB | ST | N/A | IPP Non-CHP | 1 |  |  |  | Simple
520 | IL | 6017 | Newton | 2015 | 8 | 1 | 1 | 1 | Conventional Steam Coal | 595 | 342760 | 321618 | [6 empty] | 3378473 | 3378473 |  |  | 3378473 |  | 0 |  |  |  | 11025.84 | 0 | 34282 | 0 | 3264 | 0 | 744 | 17 | (OC) Once through with Cool Pond |  | OC | Open | Fresh | Surface | Laws Creek, Sandy Creek | Newton Cooling Lake | OP | 11 | 1977 |  |  | OP | 11 | 1977 |  |  | OP | 11 | 1977 | N | SUB | ST | N/A | IPP Non-CHP | 1 |  |  |  | Simple
520 | IL | 6017 | Newton | 2015 | 9 | 1 | 1 | 1 | Conventional Steam Coal | 595 | 299991 | 280475 | [6 empty] | 2853999 | 2853999 |  |  | 2853999 |  | 0 |  |  |  | 11910.78 | 0 | 42466 | 0 | 4173 | 0 | 720 | 17 | (OC) Once through with Cool Pond |  | OC | Open | Fresh | Surface | Laws Creek, Sandy Creek | Newton Cooling Lake | OP | 11 | 1977 |  |  | OP | 11 | 1977 |  |  | OP | 11 | 1977 | N | SUB | ST | N/A | IPP Non-CHP | 1 |  |  |  | Simple
520 | IL | 6017 | Newton | 2015 | 10 | 1 | 1 | 1 | Conventional Steam Coal | 595 | 266219 | 248241 | [6 empty] | 2627867 | 2627867 |  |  | 2625092 |  | 2774 |  |  |  | 9770.88 | 0 | 39360 | 0 | 3718 | 0 | 744 | 17 | (OC) Once through with Cool Pond |  | OC | Open | Fresh | Surface | Laws Creek, Sandy Creek | Newton Cooling Lake | OP | 11 | 1977 |  |  | OP | 11 | 1977 |  |  | OP | 11 | 1977 | N | SUB | ST | N/A | IPP Non-CHP | 1 |  |  |  | Simple
520 | IL | 6017 | Newton | 2015 | 11 | 1 | 1 | 1 | Conventional Steam Coal | 595 | 180277 | 165461 | [6 empty] | 1749653 | 1749653 |  |  | 1745772 |  | 3881 |  |  |  | 7761.18 | 0 | 46906 | 0 | 4436 | 0 | 720 | 17 | (OC) Once through with Cool Pond |  | OC | Open | Fresh | Surface | Laws Creek, Sandy Creek | Newton Cooling Lake | OP | 11 | 1977 |  |  | OP | 11 | 1977 |  |  | OP | 11 | 1977 | N | SUB | ST | N/A | IPP Non-CHP | 1 |  |  |  | Simple
520 | IL | 6017 | Newton | 2015 | 12 | 1 | 1 | 1 | Conventional Steam Coal | 595 | 242355 | 223818 | [6 empty] | 2407991 | 2407991 |  |  | 2400479 |  | 7512 |  |  |  | 8875.44 | 0 | 39655 | 0 | 3686 | 0 | 744 | 17 | (OC) Once through with Cool Pond |  | OC | Open | Fresh | Surface | Laws Creek, Sandy Creek | Newton Cooling Lake | OP | 11 | 1977 |  |  | OP | 11 | 1977 |  |  | OP | 11 | 1977 | N | SUB | ST | N/A | IPP Non-CHP | 1 |  |  |  | Simple
520 | IL | 6017 | Newton | 2015 | 1 | 2 | 2 | 2 | Conventional Steam Coal | 600 | 181802 | 168851 | [6 empty] | 1688530 | 1688530 |  |  | 1688530 |  | 0 |  |  |  | 4291.14 | 0 | 25414 | 0 | 2541 | 0 | 517 | 17 | (OC) Once through with Cool Pond |  | OC | Open | Fresh | Surface | Laws Creek, Sandy Creek | Newton Cooling Lake | OP | 12 | 1982 |  |  | OP | 12 | 1982 |  |  | OP | 12 | 1982 | N | SUB | ST | N/A | IPP Non-CHP | 1 |  |  |  | Simple
520 | IL | 6017 | Newton | 2015 | 2 | 2 | 2 | 2 | Conventional Steam Coal | 600 | 236953 | 221618 | [6 empty] | 2163627 | 2163627 |  |  | 2152861 |  | 10766 |  |  |  | 5281.5 | 0 | 23832 | 0 | 2441 | 0 | 666 | 17 | (OC) Once through with Cool Pond |  | OC | Open | Fresh | Surface | Laws Creek, Sandy Creek | Newton Cooling Lake | OP | 12 | 1982 |  |  | OP | 12 | 1982 |  |  | OP | 12 | 1982 | N | SUB | ST | N/A | IPP Non-CHP | 1 |  |  |  | Simple
520 | IL | 6017 | Newton | 2015 | 3 | 2 | 2 | 2 | Conventional Steam Coal | 600 | 317713 | 299550 | [6 empty] | 2992533 | 2992533 |  |  | 2992533 |  | 0 |  |  |  | 6241.62 | 0 | 20837 | 0 | 2086 | 0 | 744 | 17 | (OC) Once through with Cool Pond |  | OC | Open | Fresh | Surface | Laws Creek, Sandy Creek | Newton Cooling Lake | OP | 12 | 1982 |  |  | OP | 12 | 1982 |  |  | OP | 12 | 1982 | N | SUB | ST | N/A | IPP Non-CHP | 1 |  |  |  | Simple
520 | IL | 6017 | Newton | 2015 | 4 | 2 | 2 | 2 | Conventional Steam Coal | 600 | 254043 | 238853 | [6 empty] | 2577268 | 2577268 |  |  | 2574644 |  | 2624 |  |  |  | 8114.4 | 0 | 33972 | 0 | 3148 | 0 | 720 | 17 | (OC) Once through with Cool Pond |  | OC | Open | Fresh | Surface | Laws Creek, Sandy Creek | Newton Cooling Lake | OP | 12 | 1982 |  |  | OP | 12 | 1982 |  |  | OP | 12 | 1982 | N | SUB | ST | N/A | IPP Non-CHP | 1 |  |  |  | Simple
520 | IL | 6017 | Newton | 2015 | 5 | 2 | 2 | 2 | Conventional Steam Coal | 600 | 250175 | 232829 | [6 empty] | 2429602 | 2429602 |  |  | 2426810 |  | 2792 |  |  |  | 8993.04 | 0 | 38625 | 0 | 3701 | 0 | 720 | 17 | (OC) Once through with Cool Pond |  | OC | Open | Fresh | Surface | Laws Creek, Sandy Creek | Newton Cooling Lake | OP | 12 | 1982 |  |  | OP | 12 | 1982 |  |  | OP | 12 | 1982 | N | SUB | ST | N/A | IPP Non-CHP | 1 |  |  |  | Simple
520 | IL | 6017 | Newton | 2015 | 6 | 2 | 2 | 2 | Conventional Steam Coal | 600 | 297038 | 277144 | [6 empty] | 2879078 | 2879078 |  |  | 2876541 |  | 2537 |  |  |  | 12095.16 | 0 | 43642 | 0 | 4201 | 0 | 720 | 17 | (OC) Once through with Cool Pond |  | OC | Open | Fresh | Surface | Laws Creek, Sandy Creek | Newton Cooling Lake | OP | 12 | 1982 |  |  | OP | 12 | 1982 |  |  | OP | 12 | 1982 | N | SUB | ST | N/A | IPP Non-CHP | 1 |  |  |  | Simple
520 | IL | 6017 | Newton | 2015 | 7 | 2 | 2 | 2 | Conventional Steam Coal | 600 | 324537 | 302756 | [6 empty] | 3191199 | 3191199 |  |  | 3190278 |  | 921 |  |  |  | 12499.2 | 0 | 41285 | 0 | 3917 | 0 | 744 | 17 | (OC) Once through with Cool Pond |  | OC | Open | Fresh | Surface | Laws Creek, Sandy Creek | Newton Cooling Lake | OP | 12 | 1982 |  |  | OP | 12 | 1982 |  |  | OP | 12 | 1982 | N | SUB | ST | N/A | IPP Non-CHP | 1 |  |  |  | Simple
520 | IL | 6017 | Newton | 2015 | 8 | 2 | 2 | 2 | Conventional Steam Coal | 600 | 215921 | 199331 | [6 empty] | 2120078 | 2120078 |  |  | 2114795 |  | 5282 |  |  |  | 8417.64 | 0 | 42229 | 0 | 3970 | 0 | 694 | 17 | (OC) Once through with Cool Pond |  | OC | Open | Fresh | Surface | Laws Creek, Sandy Creek | Newton Cooling Lake | OP | 12 | 1982 |  |  | OP | 12 | 1982 |  |  | OP | 12 | 1982 | N | SUB | ST | N/A | IPP Non-CHP | 1 |  |  |  | Simple
520 | IL | 6017 | Newton | 2015 | 9 | 2 | 2 | 2 | Conventional Steam Coal | 600 | 159358 | 145808 | [6 empty] | 1553790 | 1553790 |  |  | 1551322 |  | 2467 |  |  |  | 6320.16 | 0 | 43346 | 0 | 4068 | 0 | 720 | 17 | (OC) Once through with Cool Pond |  | OC | Open | Fresh | Surface | Laws Creek, Sandy Creek | Newton Cooling Lake | OP | 12 | 1982 |  |  | OP | 12 | 1982 |  |  | OP | 12 | 1982 | N | SUB | ST | N/A | IPP Non-CHP | 1 |  |  |  | Simple
520 | IL | 6017 | Newton | 2015 | 10 | 2 | 2 | 2 | Conventional Steam Coal | 600 | 215914 | 200211 | [6 empty] | 2073486 | 2073486 |  |  | 2062644 |  | 10843 |  |  |  | 8119.86 | 0 | 40557 | 0 | 3916 | 0 | 744 | 17 | (OC) Once through with Cool Pond |  | OC | Open | Fresh | Surface | Laws Creek, Sandy Creek | Newton Cooling Lake | OP | 12 | 1982 |  |  | OP | 12 | 1982 |  |  | OP | 12 | 1982 | N | SUB | ST | N/A | IPP Non-CHP | 1 |  |  |  | Simple
520 | IL | 6017 | Newton | 2015 | 11 | 2 | 2 | 2 | Conventional Steam Coal | 600 | 50735 | 43669 | [6 empty] | 421024 | 421024 |  |  | 408282 |  | 12742 |  |  |  | 2706.9 | 0 | 61987 | 0 | 6429 | 0 | 305 | 17 | (OC) Once through with Cool Pond |  | OC | Open | Fresh | Surface | Laws Creek, Sandy Creek | Newton Cooling Lake | OP | 12 | 1982 |  |  | OP | 12 | 1982 |  |  | OP | 12 | 1982 | N | SUB | ST | N/A | IPP Non-CHP | 1 |  |  |  | Simple
520 | IL | 6017 | Newton | 2015 | 12 | 2 | 2 | 2 | Conventional Steam Coal | 600 | 13779 | 9158 | [6 empty] | 172454 | 172454 |  |  | 165956 |  | 6499 |  |  |  | 474.6 | 0 | 51824 | 0 | 2752 | 0 | 65 | 17 | (OC) Once through with Cool Pond |  | OC | Open | Fresh | Surface | Laws Creek, Sandy Creek | Newton Cooling Lake | OP | 12 | 1982 |  |  | OP | 12 | 1982 |  |  | OP | 12 | 1982 | N | SUB | ST | N/A | IPP Non-CHP | 1 |  |  |  | Simple
55729 | KY | 6018 | East Bend | 2015 | 1 | 2 | 2 | 2 | Conventional Steam Coal | 600 | 445293 | 406389 | [6 empty] | 4398828 | 4398828 |  |  | 4395285 |  | 3543 |  |  |  | 400.212 | 282.034 | 985 | 694 | 91 | 64 | 744 | 36 | (RI) Recirculate: Induced Draft |  | RI | Closed | Fresh | Surface | Ohio River | Ohio River | OP | 3 | 1981 |  |  | OP | 3 | 1981 |  |  | OP | 3 | 1981 | N | BIT | ST | N/A | Electric Utility | 1 |  |  |  | Simple
55729 | KY | 6018 | East Bend | 2015 | 2 | 2 | 2 | 2 | Conventional Steam Coal | 600 | 369517 | 335559 | [6 empty] | 3679324 | 3679324 |  |  | 3668273 |  | 11051 |  |  |  | 332.645 | 212.344 | 991 | 633 | 90 | 58 | 609 | 36 | (RI) Recirculate: Induced Draft |  | RI | Closed | Fresh | Surface | Ohio River | Ohio River | OP | 3 | 1981 |  |  | OP | 3 | 1981 |  |  | OP | 3 | 1981 | N | BIT | ST | N/A | Electric Utility | 1 |  |  |  | Simple
55729 | KY | 6018 | East Bend | 2015 | 3 | 2 | 2 | 2 | Conventional Steam Coal | 600 | 284120 | 255762 | [6 empty] | 2650552 | 2650552 |  |  | 2642309 |  | 8242 |  |  |  | 277.061 | 110.76 | 1083 | 433 | 105 | 42 | 466 | 36 | (RI) Recirculate: Induced Draft |  | RI | Closed | Fresh | Surface | Ohio River | Ohio River | OP | 3 | 1981 |  |  | OP | 3 | 1981 |  |  | OP | 3 | 1981 | N | BIT | ST | N/A | Electric Utility | 1 |  |  |  | Simple
55729 | KY | 6018 | East Bend | 2015 | 4 | 2 | 2 | 2 | Conventional Steam Coal | 600 | 354403 | 323614 | [6 empty] | 3630685 | 3630685 |  |  | 3616645 |  | 14040 |  |  |  | 418.807 | 192.595 | 1294 | 595 | 115 | 53 | 592 | 36 | (RI) Recirculate: Induced Draft |  | RI | Closed | Fresh | Surface | Ohio River | Ohio River | OP | 3 | 1981 |  |  | OP | 3 | 1981 |  |  | OP | 3 | 1981 | N | BIT | ST | N/A | Electric Utility | 1 |  |  |  | Simple
55729 | KY | 6018 | East Bend | 2015 | 5 | 2 | 2 | 2 | Conventional Steam Coal | 600 | 404476 | 370813 | [6 empty] | 4049524 | 4049524 |  |  | 4040484 |  | 9040 |  |  |  | 451.183 | 238.882 | 1217 | 644 | 111 | 59 | 685 | 36 | (RI) Recirculate: Induced Draft |  | RI | Closed | Fresh | Surface | Ohio River | Ohio River | OP | 3 | 1981 |  |  | OP | 3 | 1981 |  |  | OP | 3 | 1981 | N | BIT | ST | N/A | Electric Utility | 1 |  |  |  | Simple
55729 | KY | 6018 | East Bend | 2015 | 6 | 2 | 2 | 2 | Conventional Steam Coal | 600 | 355256 | 324078 | [6 empty] | 3524258 | 3524258 |  |  | 3506536 |  | 17721 |  |  |  | 404.688 | 199.145 | 1249 | 614 | 115 | 57 | 613 | 36 | (RI) Recirculate: Induced Draft |  | RI | Closed | Fresh | Surface | Ohio River | Ohio River | OP | 3 | 1981 |  |  | OP | 3 | 1981 |  |  | OP | 3 | 1981 | N | BIT | ST | N/A | Electric Utility | 1 |  |  |  | Simple
55729 | KY | 6018 | East Bend | 2015 | 7 | 2 | 2 | 2 | Conventional Steam Coal | 600 | 428431 | 392558 | [6 empty] | 4298516 | 4298516 |  |  | 4291990 |  | 6526 |  |  |  | 476.093 | 266.689 | 1213 | 679 | 111 | 62 | 744 | 36 | (RI) Recirculate: Induced Draft |  | RI | Closed | Fresh | Surface | Ohio River | Ohio River | OP | 3 | 1981 |  |  | OP | 3 | 1981 |  |  | OP | 3 | 1981 | N | BIT | ST | N/A | Electric Utility | 1 |  |  |  | Simple
55729 | KY | 6018 | East Bend | 2015 | 8 | 2 | 2 | 2 | Conventional Steam Coal | 600 | 329839 | 299729 | [6 empty] | 3321997 | 3321997 |  |  | 3311171 |  | 10826 |  |  |  | 403.647 | 161.823 | 1347 | 540 | 122 | 49 | 589 | 36 | (RI) Recirculate: Induced Draft |  | RI | Closed | Fresh | Surface | Ohio River | Ohio River | OP | 3 | 1981 |  |  | OP | 3 | 1981 |  |  | OP | 3 | 1981 | N | BIT | ST | N/A | Electric Utility | 1 |  |  |  | Simple
55729 | KY | 6018 | East Bend | 2015 | 9 | 2 | 2 | 2 | Conventional Steam Coal | 600 | 409695 | 373947 | [6 empty] | 4106673 | 4106673 |  |  | 4102980 |  | 3693 |  |  |  | 508.16 | 253.647 | 1359 | 678 | 124 | 62 | 720 | 36 | (RI) Recirculate: Induced Draft |  | RI | Closed | Fresh | Surface | Ohio River | Ohio River | OP | 3 | 1981 |  |  | OP | 3 | 1981 |  |  | OP | 3 | 1981 | N | BIT | ST | N/A | Electric Utility | 1 |  |  |  | Simple
55729 | KY | 6018 | East Bend | 2015 | 10 | 2 | 2 | 2 | Conventional Steam Coal | 600 | 322811 | 292768 | [6 empty] | 3218826 | 3218826 |  |  | 3216198 |  | 2628 |  |  |  | 383.286 | 157.113 | 1309 | 537 | 119 | 49 | 578 | 36 | (RI) Recirculate: Induced Draft |  | RI | Closed | Fresh | Surface | Ohio River | Ohio River | OP | 3 | 1981 |  |  | OP | 3 | 1981 |  |  | OP | 3 | 1981 | N | BIT | ST | N/A | Electric Utility | 1 |  |  |  | Simple
55729 | KY | 6018 | East Bend | 2015 | 11 | 2 | 2 | 2 | Conventional Steam Coal | 600 | 357127 | 356355 | [6 empty] | 3940644 | 3940644 |  |  | 3926126 |  | 14518 |  |  |  | 452.722 | 239.209 | 1270 | 671 | 115 | 61 | 675 | 36 | (RI) Recirculate: Induced Draft |  | RI | Closed | Fresh | Surface | Ohio River | Ohio River | OP | 3 | 1981 |  |  | OP | 3 | 1981 |  |  | OP | 3 | 1981 | N | BIT | ST | N/A | Electric Utility | 1 |  |  |  | Simple
55729 | KY | 6018 | East Bend | 2015 | 12 | 2 | 2 | 2 | Conventional Steam Coal | 600 | 302338 | 300120 | [6 empty] | 3351937 | 3351937 |  |  | 3338470 |  | 13467 |  |  |  | 386.75 | 162.542 | 1289 | 542 | 115 | 48 | 593 | 36 | (RI) Recirculate: Induced Draft |  | RI | Closed | Fresh | Surface | Ohio River | Ohio River | OP | 3 | 1981 |  |  | OP | 3 | 1981 |  |  | OP | 3 | 1981 | N | BIT | ST | N/A | Electric Utility | 1 |  |  |  | Simple
59920 | OH | 6019 | W H Zimmer | 2015 | 1 | ST1 | 1 | 1 | Conventional Steam Coal | 1344 | 784424 | 721080 | [6 empty] | 7102818 | 7102818 |  |  | 7005158 | 97660 | 0 |  |  |  | 986.6 | 128.1 | 1368 | 178 | 139 | 18 | 744 | 12 | (RN) Recirculate: Natural Draft |  | RN | Closed | Fresh | Surface | Ohio River | Ohio River | OP | 3 | 1991 |  |  | OP | 3 | 1991 |  |  | OP | 3 | 1991 | N | BIT | ST | N/A | IPP Non-CHP | 1 |  |  |  | Simple
59920 | OH | 6019 | W H Zimmer | 2015 | 2 | ST1 | 1 | 1 | Conventional Steam Coal | 1344 | 719824 | 658638 | [6 empty] | 5906640 | 5906640 |  |  | 5664558 | 242082 | 0 |  |  |  | 874.2 | 133.72 | 1327 | 203 | 148 | 23 | 672 | 12 | (RN) Recirculate: Natural Draft |  | RN | Closed | Fresh | Surface | Ohio River | Ohio River | OP | 3 | 1991 |  |  | OP | 3 | 1991 |  |  | OP | 3 | 1991 | N | BIT | ST | N/A | IPP Non-CHP | 1 |  |  |  | Simple
59920 | OH | 6019 | W H Zimmer | 2015 | 3 | ST1 | 1 | 1 | Conventional Steam Coal | 1344 | 876691 | 806014 | [6 empty] | 7504934 | 7504934 |  |  | 7461947 | 42988 | 0 |  |  |  | 803.9 | 77.6 | 997 | 96 | 107 | 10 | 744 | 12 | (RN) Recirculate: Natural Draft |  | RN | Closed | Fresh | Surface | Ohio River | Ohio River | OP | 3 | 1991 |  |  | OP | 3 | 1991 |  |  | OP | 3 | 1991 | N | BIT | ST | N/A | IPP Non-CHP | 1 |  |  |  | Simple
59920 | OH | 6019 | W H Zimmer | 2015 | 4 | ST1 | 1 | 1 | Conventional Steam Coal | 1344 | 419465 | 381156 | [6 empty] | 3753759 | 3753759 |  |  | 3673419 | 80340 | 0 |  |  |  | 669.7 | 4.2 | 1757 | 11 | 178 | 1 | 648 | 12 | (RN) Recirculate: Natural Draft |  | RN | Closed | Fresh | Surface | Ohio River | Ohio River | OP | 3 | 1991 |  |  | OP | 3 | 1991 |  |  | OP | 3 | 1991 | N | BIT | ST | N/A | IPP Non-CHP | 1 |  |  |  | Simple
59920 | OH | 6019 | W H Zimmer | 2015 | 5 | ST1 | 1 | 1 | Conventional Steam Coal | 1344 | 763557 | 701532 | [6 empty] | 6836555 | 6836555 |  |  | 6753904 | 82651 | 0 |  |  |  | 924.7 | 61.98 | 1318 | 88 | 135 | 9 | 744 | 12 | (RN) Recirculate: Natural Draft |  | RN | Closed | Fresh | Surface | Ohio River | Ohio River | OP | 3 | 1991 |  |  | OP | 3 | 1991 |  |  | OP | 3 | 1991 | N | BIT | ST | N/A | IPP Non-CHP | 1 |  |  |  | Simple
59920 | OH | 6019 | W H Zimmer | 2015 | 6 | ST1 | 1 | 1 | Conventional Steam Coal | 1344 | 579080 | 526656 | [6 empty] | 5251502 | 5251502 |  |  | 5115747 | 135755 | 0 |  |  |  | 1097.561 | 107.661 | 2084 | 204 | 209 | 21 | 720 | 12 | (RN) Recirculate: Natural Draft |  | RN | Closed | Fresh | Surface | Ohio River | Ohio River | OP | 3 | 1991 |  |  | OP | 3 | 1991 |  |  | OP | 3 | 1991 | N | BIT | ST | N/A | IPP Non-CHP | 1 |  |  |  | Simple
59920 | OH | 6019 | W H Zimmer | 2015 | 7 | ST1 | 1 | 1 | Conventional Steam Coal | 1344 | 682410 | 624891 | [6 empty] | 6196677 | 6196677 |  |  | 6168764 | 27913 | 0 |  |  |  | 1055.2 | 117.3 | 1689 | 188 | 170 | 19 | 744 | 12 | (RN) Recirculate: Natural Draft |  | RN | Closed | Fresh | Surface | Ohio River | Ohio River | OP | 3 | 1991 |  |  | OP | 3 | 1991 |  |  | OP | 3 | 1991 | N | BIT | ST | N/A | IPP Non-CHP | 1 |  |  |  | Simple
59920 | OH | 6019 | W H Zimmer | 2015 | 8 | ST1 | 1 | 1 | Conventional Steam Coal | 1344 | 544086 | 490889 | [6 empty] | 5038861 | 5038861 |  |  | 4905906 | 132955 | 0 |  |  |  | 902.6 | 64.1 | 1839 | 131 | 179 | 13 | 744 | 12 | (RN) Recirculate: Natural Draft |  | RN | Closed | Fresh | Surface | Ohio River | Ohio River | OP | 3 | 1991 |  |  | OP | 3 | 1991 |  |  | OP | 3 | 1991 | N | BIT | ST | N/A | IPP Non-CHP | 1 |  |  |  | Simple
59920 | OH | 6019 | W H Zimmer | 2015 | 9 | ST1 | 1 | 1 | Conventional Steam Coal | 1344 | 660532 | 602147 | [6 empty] | 5900143 | 5900143 |  |  | 5808364 | 91779 | 0 |  |  |  | 844.2 | 63.7 | 1402 | 106 | 143 | 11 | 720 | 12 | (RN) Recirculate: Natural Draft |  | RN | Closed | Fresh | Surface | Ohio River | Ohio River | OP | 3 | 1991 |  |  | OP | 3 | 1991 |  |  | OP | 3 | 1991 | N | BIT | ST | N/A | IPP Non-CHP | 1 |  |  |  | Simple
59920 | OH | 6019 | W H Zimmer | 2015 | 10 | ST1 | 1 | 1 | Conventional Steam Coal | 1344 | 464113 | 423996 | [6 empty] | 4128078 | 4128078 |  |  | 4116299 | 11780 | 0 |  |  |  | 862 | 44.2 | 2033 | 104 | 209 | 11 | 744 | 12 | (RN) Recirculate: Natural Draft |  | RN | Closed | Fresh | Surface | Ohio River | Ohio River | OP | 3 | 1991 |  |  | OP | 3 | 1991 |  |  | OP | 3 | 1991 | N | BIT | ST | N/A | IPP Non-CHP | 1 |  |  |  | Simple
59920 | OH | 6019 | W H Zimmer | 2015 | 11 | ST1 | 1 | 1 | Conventional Steam Coal | 1344 | 0 | 0 | [6 empty] | 274744 | 274744 |  |  | 204808 | 69936 | 0 |  |  |  | 505.6 | 17.6 |  |  | 1840 | 64 | 600 | 12 | (RN) Recirculate: Natural Draft |  | RN | Closed | Fresh | Surface | Ohio River | Ohio River | OP | 3 | 1991 |  |  | OP | 3 | 1991 |  |  | OP | 3 | 1991 | N | BIT | ST | N/A | IPP Non-CHP | 1 |  |  |  | Simple
59920 | OH | 6019 | W H Zimmer | 2015 | 12 | ST1 | 1 | 1 | Conventional Steam Coal | 1344 | 0 | 0 | [6 empty] | 64683 | 64683 |  |  | 0 | 64683 | 0 |  |  |  | 588.5 | 23.9 |  |  | 9098 | 369 | 744 | 12 | (RN) Recirculate: Natural Draft |  | RN | Closed | Fresh | Surface | Ohio River | Ohio River | OP | 3 | 1991 |  |  | OP | 3 | 1991 |  |  | OP | 3 | 1991 | N | BIT | ST | N/A | IPP Non-CHP | 1 |  |  |  | Simple
50161 | OH | 6020 | Perry | 2015 | 1 | 1 | NSS1 | CSID01 | Nuclear | 1240 | 970261 | 933301 | [16 empty] | 2266.17 | 619.17 | 2428 | 663 |  |  | 744 | 115 | (RN) Recirculate: Natural Draft |  | RN | Closed | Fresh | Surface | LAKE ERIE |  | OP | 11 | 1987 |  |  | OP |  |  |  |  | OP | 11 | 1986 | N | NUC | ST | N/A | IPP Non-CHP | 3 |  |  |  | Simple
50161 | OH | 6020 | Perry | 2015 | 2 | 1 | NSS1 | CSID01 | Nuclear | 1240 | 820562 | 789395 | [16 empty] | 2039.57 | 544.37 | 2584 | 690 |  |  | 672 | 115 | (RN) Recirculate: Natural Draft |  | RN | Closed | Fresh | Surface | LAKE ERIE |  | OP | 11 | 1987 |  |  | OP |  |  |  |  | OP | 11 | 1986 | N | NUC | ST | N/A | IPP Non-CHP | 3 |  |  |  | Simple
50161 | OH | 6020 | Perry | 2015 | 3 | 1 | NSS1 | CSID01 | Nuclear | 1240 | 211867 | 200060 | [16 empty] | 1888.85 | 140.75 | 9441 | 704 |  |  | 191 | 115 | (RN) Recirculate: Natural Draft |  | RN | Closed | Fresh | Surface | LAKE ERIE |  | OP | 11 | 1987 |  |  | OP |  |  |  |  | OP | 11 | 1986 | N | NUC | ST | N/A | IPP Non-CHP | 3 |  |  |  | Simple
50161 | OH | 6020 | Perry | 2015 | 4 | 1 | NSS1 | CSID01 | Nuclear | 1240 | 150846 | 133474 | [16 empty] | 1779.84 | 100.04 | 13335 | 750 |  |  | 150 | 115 | (RN) Recirculate: Natural Draft |  | RN | Closed | Fresh | Surface | LAKE ERIE |  | OP | 11 | 1987 |  |  | OP |  |  |  |  | OP | 11 | 1986 | N | NUC | ST | N/A | IPP Non-CHP | 3 |  |  |  | Simple
50161 | OH | 6020 | Perry | 2015 | 5 | 1 | NSS1 | CSID01 | Nuclear | 1240 | 980197 | 943412 | [16 empty] | 2043.42 | 650.22 | 2166 | 689 |  |  | 744 | 115 | (RN) Recirculate: Natural Draft |  | RN | Closed | Fresh | Surface | LAKE ERIE |  | OP | 11 | 1987 |  |  | OP |  |  |  |  | OP | 11 | 1986 | N | NUC | ST | N/A | IPP Non-CHP | 3 |  |  |  | Simple
50161 | OH | 6020 | Perry | 2015 | 6 | 1 | NSS1 | CSID01 | Nuclear | 1240 | 938701 | 902981 | [16 empty] | 2470.89 | 922.69 | 2736 | 1022 |  |  | 720 | 115 | (RN) Recirculate: Natural Draft |  | RN | Closed | Fresh | Surface | LAKE ERIE |  | OP | 11 | 1987 |  |  | OP |  |  |  |  | OP | 11 | 1986 | N | NUC | ST | N/A | IPP Non-CHP | 3 |  |  |  | Simple
50161 | OH | 6020 | Perry | 2015 | 7 | 1 | NSS1 | CSID01 | Nuclear | 1240 | 972139 | 934710 | [16 empty] | 3095.28 | 644.88 | 3311 | 690 |  |  | 744 | 115 | (RN) Recirculate: Natural Draft |  | RN | Closed | Fresh | Surface | LAKE ERIE |  | OP | 11 | 1987 |  |  | OP |  |  |  |  | OP | 11 | 1986 | N | NUC | ST | N/A | IPP Non-CHP | 3 |  |  |  | Simple
50161 | OH | 6020 | Perry | 2015 | 8 | 1 | NSS1 | CSID01 | Nuclear | 1240 | 973530 | 936036 | [16 empty] | 3110.39 | 645.79 | 3323 | 690 |  |  | 744 | 115 | (RN) Recirculate: Natural Draft |  | RN | Closed | Fresh | Surface | LAKE ERIE |  | OP | 11 | 1987 |  |  | OP |  |  |  |  | OP | 11 | 1986 | N | NUC | ST | N/A | IPP Non-CHP | 3 |  |  |  | Simple
50161 | OH | 6020 | Perry | 2015 | 9 | 1 | NSS1 | CSID01 | Nuclear | 1240 | 928701 | 892341 | [16 empty] | 2771.98 | 616.08 | 3106 | 690 |  |  | 720 | 115 | (RN) Recirculate: Natural Draft |  | RN | Closed | Fresh | Surface | LAKE ERIE |  | OP | 11 | 1987 |  |  | OP |  |  |  |  | OP | 11 | 1986 | N | NUC | ST | N/A | IPP Non-CHP | 3 |  |  |  | Simple
50161 | OH | 6020 | Perry | 2015 | 10 | 1 | NSS1 | CSID01 | Nuclear | 1240 | 985572 | 948465 | [16 empty] | 2646.1 | 653.8 | 2790 | 689 |  |  | 744 | 115 | (RN) Recirculate: Natural Draft |  | RN | Closed | Fresh | Surface | LAKE ERIE |  | OP | 11 | 1987 |  |  | OP |  |  |  |  | OP | 11 | 1986 | N | NUC | ST | N/A | IPP Non-CHP | 3 |  |  |  | Simple
50161 | OH | 6020 | Perry | 2015 | 11 | 1 | NSS1 | CSID01 | Nuclear | 1240 | 957530 | 922161 | [16 empty] | 2235.45 | 634.35 | 2424 | 688 |  |  | 720 | 115 | (RN) Recirculate: Natural Draft |  | RN | Closed | Fresh | Surface | LAKE ERIE |  | OP | 11 | 1987 |  |  | OP |  |  |  |  | OP | 11 | 1986 | N | NUC | ST | N/A | IPP Non-CHP | 3 |  |  |  | Simple
50161 | OH | 6020 | Perry | 2015 | 12 | 1 | NSS1 | CSID01 | Nuclear | 1240 | 982548 | 946509 | [16 empty] | 2082.78 | 651.78 | 2200 | 689 |  |  | 744 | 115 | (RN) Recirculate: Natural Draft |  | RN | Closed | Fresh | Surface | LAKE ERIE |  | OP | 11 | 1987 |  |  | OP |  |  |  |  | OP | 11 | 1986 | N | NUC | ST | N/A | IPP Non-CHP | 3 |  |  |  | Simple
30151 | CO | 6021 | Craig (CO) | 2015 | 1 | 1 | C1 | C1 | Conventional Steam Coal | 428 | 195392 | 181424 | [6 empty] | 1883541 | 1883541 |  |  | 1860547 | 21036 | 1958 |  |  |  | 32.573 | 30.067 | 180 | 166 | 17 | 16 | 545 | 8 | (RI) Recirculate: Induced Draft |  | RI | Closed | Fresh | Surface | Yampa River | PD | OP | 7 | 1980 |  |  | OP | 7 | 1980 | 10 | 2030 | OP | 7 | 1980 | N | SUB | ST | N/A | Electric Utility | 1 |  |  |  | Simple
30151 | CO | 6021 | Craig (CO) | 2015 | 2 | 1 | C1 | C1 | Conventional Steam Coal | 428 | 247376 | 229504 | [6 empty] | 2335680 | 2335680 |  |  | 2331331 | 4348 | 0 |  |  |  | 45.49 | 41.99 | 198 | 183 | 19 | 18 | 664 | 8 | (RI) Recirculate: Induced Draft |  | RI | Closed | Fresh | Surface | Yampa River | PD | OP | 7 | 1980 |  |  | OP | 7 | 1980 | 10 | 2030 | OP | 7 | 1980 | N | SUB | ST | N/A | Electric Utility | 1 |  |  |  | Simple
30151 | CO | 6021 | Craig (CO) | 2015 | 3 | 1 | C1 | C1 | Conventional Steam Coal | 428 | 248488 | 229195 | [6 empty] | 2302654 | 2302654 |  |  | 2296984 | 5521 | 149 |  |  |  | 41.558 | 38.362 | 181 | 167 | 18 | 17 | 617 | 8 | (RI) Recirculate: Induced Draft |  | RI | Closed | Fresh | Surface | Yampa River | PD | OP | 7 | 1980 |  |  | OP | 7 | 1980 | 10 | 2030 | OP | 7 | 1980 | N | SUB | ST | N/A | Electric Utility | 1 |  |  |  | Simple
30151 | CO | 6021 | Craig (CO) | 2015 | 4 | 1 | C1 | C1 | Conventional Steam Coal | 428 | 260256 | 239346 | [6 empty] | 2444492 | 2444492 |  |  | 2439210 | 5282 | 0 |  |  |  | 44.366 | 40.954 | 185 | 171 | 18 | 17 | 720 | 8 | (RI) Recirculate: Induced Draft |  | RI | Closed | Fresh | Surface | Yampa River | PD | OP | 7 | 1980 |  |  | OP | 7 | 1980 | 10 | 2030 | OP | 7 | 1980 | N | SUB | ST | N/A | Electric Utility | 1 |  |  |  | Simple
30151 | CO | 6021 | Craig (CO) | 2015 | 5 | 1 | C1 | C1 | Conventional Steam Coal | 428 | 261536 | 233172 | [6 empty] | 2467921 | 2467921 |  |  | 2461037 | 6884 | 0 |  |  |  | 42.12 | 38.88 | 181 | 167 | 17 | 16 | 744 | 8 | (RI) Recirculate: Induced Draft |  | RI | Closed | Fresh | Surface | Yampa River | PD | OP | 7 | 1980 |  |  | OP | 7 | 1980 | 10 | 2030 | OP | 7 | 1980 | N | SUB | ST | N/A | Electric Utility | 1 |  |  |  | Simple
30151 | CO | 6021 | Craig (CO) | 2015 | 6 | 1 | C1 | C1 | Conventional Steam Coal | 428 | 269112 | 237494 | [6 empty] | 2566416 | 2566416 |  |  | 2560277 | 4901 | 1238 |  |  |  | 44.366 | 40.954 | 187 | 172 | 17 | 16 | 705 | 8 | (RI) Recirculate: Induced Draft |  | RI | Closed | Fresh | Surface | Yampa River | PD | OP | 7 | 1980 |  |  | OP | 7 | 1980 | 10 | 2030 | OP | 7 | 1980 | N | SUB | ST | N/A | Electric Utility | 1 |  |  |  | Simple
30151 | CO | 6021 | Craig (CO) | 2015 | 7 | 1 | C1 | C1 | Conventional Steam Coal | 428 | 311528 | 286913 | [6 empty] | 2930822 | 2930822 |  |  | 2926574 | 4111 | 138 |  |  |  | 51.667 | 47.693 | 180 | 166 | 18 | 16 | 744 | 8 | (RI) Recirculate: Induced Draft |  | RI | Closed | Fresh | Surface | Yampa River | PD | OP | 7 | 1980 |  |  | OP | 7 | 1980 | 10 | 2030 | OP | 7 | 1980 | N | SUB | ST | N/A | Electric Utility | 1 |  |  |  | Simple
30151 | CO | 6021 | Craig (CO) | 2015 | 8 | 1 | C1 | C1 | Conventional Steam Coal | 428 | 305472 | 281385 | [6 empty] | 2854532 | 2854532 |  |  | 2848846 | 5686 | 0 |  |  |  | 50.544 | 46.656 | 180 | 166 | 18 | 16 | 744 | 8 | (RI) Recirculate: Induced Draft |  | RI | Closed | Fresh | Surface | Yampa River | PD | OP | 7 | 1980 |  |  | OP | 7 | 1980 | 10 | 2030 | OP | 7 | 1980 | N | SUB | ST | N/A | Electric Utility | 1 |  |  |  | Simple
30151 | CO | 6021 | Craig (CO) | 2015 | 9 | 1 | C1 | C1 | Conventional Steam Coal | 428 | 297864 | 274049 | [6 empty] | 2770031 | 2770031 |  |  | 2763744 | 6249 | 39 |  |  |  | 51.106 | 47.174 | 186 | 172 | 18 | 17 | 720 | 8 | (RI) Recirculate: Induced Draft |  | RI | Closed | Fresh | Surface | Yampa River | PD | OP | 7 | 1980 |  |  | OP | 7 | 1980 | 10 | 2030 | OP | 7 | 1980 | N | SUB | ST | N/A | Electric Utility | 1 |  |  |  | Simple
30151 | CO | 6021 | Craig (CO) | 2015 | 10 | 1 | C1 | C1 | Conventional Steam Coal | 428 | 263840 | 241563 | [6 empty] | 2535643 | 2535643 |  |  | 2522101 | 13438 | 105 |  |  |  | 43.805 | 40.435 | 181 | 167 | 17 | 16 | 667 | 8 | (RI) Recirculate: Induced Draft |  | RI | Closed | Fresh | Surface | Yampa River | PD | OP | 7 | 1980 |  |  | OP | 7 | 1980 | 10 | 2030 | OP | 7 | 1980 | N | SUB | ST | N/A | Electric Utility | 1 |  |  |  | Simple
30151 | CO | 6021 | Craig (CO) | 2015 | 11 | 1 | C1 | C1 | Conventional Steam Coal | 428 | 274536 | 251491 | [6 empty] | 2541062 | 2541062 |  |  | 2537576 | 3486 | 0 |  |  |  | 47.174 | 43.546 | 188 | 173 | 19 | 17 | 720 | 8 | (RI) Recirculate: Induced Draft |  | RI | Closed | Fresh | Surface | Yampa River | PD | OP | 7 | 1980 |  |  | OP | 7 | 1980 | 10 | 2030 | OP | 7 | 1980 | N | SUB | ST | N/A | Electric Utility | 1 |  |  |  | Simple
30151 | CO | 6021 | Craig (CO) | 2015 | 12 | 1 | C1 | C1 | Conventional Steam Coal | 428 | 272424 | 249998 | [6 empty] | 2572191 | 2572191 |  |  | 2568994 | 3137 | 61 |  |  |  | 44.928 | 41.472 | 180 | 166 | 17 | 16 | 744 | 8 | (RI) Recirculate: Induced Draft |  | RI | Closed | Fresh | Surface | Yampa River | PD | OP | 7 | 1980 |  |  | OP | 7 | 1980 | 10 | 2030 | OP | 7 | 1980 | N | SUB | ST | N/A | Electric Utility | 1 |  |  |  | Simple
30151 | CO | 6021 | Craig (CO) | 2015 | 1 | 2 | C2 | C2 | Conventional Steam Coal | 428 | 296607 | 272019 | [6 empty] | 2760879 | 2760879 |  |  | 2758456 | 2422 | 0 |  |  |  | 49.982 | 46.138 | 184 | 170 | 18 | 17 | 744 | 8 | (RI) Recirculate: Induced Draft |  | RI | Closed | Fresh | Surface | Yampa River | PD | OP | 11 | 1979 |  |  | OP | 11 | 1979 | 2 | 2030 | OP | 11 | 1979 | N | SUB | ST | N/A | Electric Utility | 1 |  |  |  | Simple
30151 | CO | 6021 | Craig (CO) | 2015 | 2 | 2 | C2 | C2 | Conventional Steam Coal | 428 | 253391 | 232573 | [6 empty] | 2331977 | 2331977 |  |  | 2328590 | 3387 | 0 |  |  |  | 47.174 | 43.546 | 203 | 187 | 20 | 19 | 672 | 8 | (RI) Recirculate: Induced Draft |  | RI | Closed | Fresh | Surface | Yampa River | PD | OP | 11 | 1979 |  |  | OP | 11 | 1979 | 2 | 2030 | OP | 11 | 1979 | N | SUB | ST | N/A | Electric Utility | 1 |  |  |  | Simple
30151 | CO | 6021 | Craig (CO) | 2015 | 3 | 2 | C2 | C2 | Conventional Steam Coal | 428 | 296823 | 274386 | [6 empty] | 2757147 | 2757147 |  |  | 2754392 | 2756 | 0 |  |  |  | 49.982 | 46.138 | 182 | 168 | 18 | 17 | 743 | 8 | (RI) Recirculate: Induced Draft |  | RI | Closed | Fresh | Surface | Yampa River | PD | OP | 11 | 1979 |  |  | OP | 11 | 1979 | 2 | 2030 | OP | 11 | 1979 | N | SUB | ST | N/A | Electric Utility | 1 |  |  |  | Simple
30151 | CO | 6021 | Craig (CO) | 2015 | 4 | 2 | C2 | C2 | Conventional Steam Coal | 428 | 261176 | 239621 | [6 empty] | 2436615 | 2436615 |  |  | 2433378 | 3237 | 0 |  |  |  | 45.49 | 41.99 | 190 | 175 | 19 | 17 | 720 | 8 | (RI) Recirculate: Induced Draft |  | RI | Closed | Fresh | Surface | Yampa River | PD | OP | 11 | 1979 |  |  | OP | 11 | 1979 | 2 | 2030 | OP | 11 | 1979 | N | SUB | ST | N/A | Electric Utility | 1 |  |  |  | Simple
30151 | CO | 6021 | Craig (CO) | 2015 | 5 | 2 | C2 | C2 | Conventional Steam Coal | 428 | 260376 | 239946 | [6 empty] | 2455400 | 2455400 |  |  | 2443385 | 12015 | 0 |  |  |  | 43.805 | 40.435 | 183 | 169 | 18 | 16 | 744 | 8 | (RI) Recirculate: Induced Draft |  | RI | Closed | Fresh | Surface | Yampa River | PD | OP | 11 | 1979 |  |  | OP | 11 | 1979 | 2 | 2030 | OP | 11 | 1979 | N | SUB | ST | N/A | Electric Utility | 1 |  |  |  | Simple
30151 | CO | 6021 | Craig (CO) | 2015 | 6 | 2 | C2 | C2 | Conventional Steam Coal | 428 | 276648 | 255189 | [6 empty] | 2534428 | 2534428 |  |  | 2523131 | 11093 | 204 |  |  |  | 47.736 | 44.064 | 187 | 173 | 19 | 17 | 720 | 8 | (RI) Recirculate: Induced Draft |  | RI | Closed | Fresh | Surface | Yampa River | PD | OP | 11 | 1979 |  |  | OP | 11 | 1979 | 2 | 2030 | OP | 11 | 1979 | N | SUB | ST | N/A | Electric Utility | 1 |  |  |  | Simple
30151 | CO | 6021 | Craig (CO) | 2015 | 7 | 2 | C2 | C2 | Conventional Steam Coal | 428 | 245816 | 226753 | [6 empty] | 2273348 | 2273348 |  |  | 2251406 | 21612 | 330 |  |  |  | 41.558 | 38.362 | 183 | 169 | 18 | 17 | 628 | 8 | (RI) Recirculate: Induced Draft |  | RI | Closed | Fresh | Surface | Yampa River | PD | OP | 11 | 1979 |  |  | OP | 11 | 1979 | 2 | 2030 | OP | 11 | 1979 | N | SUB | ST | N/A | Electric Utility | 1 |  |  |  | Simple
30151 | CO | 6021 | Craig (CO) | 2015 | 8 | 2 | C2 | C2 | Conventional Steam Coal | 428 | 281120 | 259244 | [6 empty] | 2555016 | 2555016 |  |  | 2542602 | 10803 | 1612 |  |  |  | 47.174 | 43.546 | 182 | 168 | 18 | 17 | 689 | 8 | (RI) Recirculate: Induced Draft |  | RI | Closed | Fresh | Surface | Yampa River | PD | OP | 11 | 1979 |  |  | OP | 11 | 1979 | 2 | 2030 | OP | 11 | 1979 | N | SUB | ST | N/A | Electric Utility | 1 |  |  |  | Simple
30151 | CO | 6021 | Craig (CO) | 2015 | 9 | 2 | C2 | C2 | Conventional Steam Coal | 428 | 97064 | 89625 | [6 empty] | 815123 | 815123 |  |  | 812476 | 2647 | 0 |  |  |  | 16.848 | 15.552 | 188 | 174 | 21 | 19 | 240 | 8 | (RI) Recirculate: Induced Draft |  | RI | Closed | Fresh | Surface | Yampa River | PD | OP | 11 | 1979 |  |  | OP | 11 | 1979 | 2 | 2030 | OP | 11 | 1979 | N | SUB | ST | N/A | Electric Utility | 1 |  |  |  | Simple
30151 | CO | 6021 | Craig (CO) | 2015 | 10 | 2 | C2 | C2 | Conventional Steam Coal | 428 | 68528 | 63381 | [6 empty] | 708422 | 708422 |  |  | 696686 | 11731 | 6 |  |  |  | 11.232 | 10.368 | 177 | 164 | 16 | 15 | 205 | 8 | (RI) Recirculate: Induced Draft |  | RI | Closed | Fresh | Surface | Yampa River | PD | OP | 11 | 1979 |  |  | OP | 11 | 1979 | 2 | 2030 | OP | 11 | 1979 | N | SUB | ST | N/A | Electric Utility | 1 |  |  |  | Simple
30151 | CO | 6021 | Craig (CO) | 2015 | 11 | 2 | C2 | C2 | Conventional Steam Coal | 428 | 255592 | 237143 | [6 empty] | 2345385 | 2345385 |  |  | 2337283 | 8102 | 0 |  |  |  | 44.366 | 40.954 | 187 | 173 | 19 | 17 | 692 | 8 | (RI) Recirculate: Induced Draft |  | RI | Closed | Fresh | Surface | Yampa River | PD | OP | 11 | 1979 |  |  | OP | 11 | 1979 | 2 | 2030 | OP | 11 | 1979 | N | SUB | ST | N/A | Electric Utility | 1 |  |  |  | Simple
30151 | CO | 6021 | Craig (CO) | 2015 | 12 | 2 | C2 | C2 | Conventional Steam Coal | 428 | 268544 | 248502 | [6 empty] | 2482857 | 2482857 |  |  | 2479304 | 3543 | 11 |  |  |  | 44.928 | 41.472 | 181 | 167 | 18 | 17 | 744 | 8 | (RI) Recirculate: Induced Draft |  | RI | Closed | Fresh | Surface | Yampa River | PD | OP | 11 | 1979 |  |  | OP | 11 | 1979 | 2 | 2030 | OP | 11 | 1979 | N | SUB | ST | N/A | Electric Utility | 1 |  |  |  | Simple
30151 | CO | 6021 | Craig (CO) | 2015 | 1 | 3 | C3 | C3 | Conventional Steam Coal | 448 | 304794 | 284254 | [6 empty] | 2898466 | 2898466 |  |  | 2894733 | 3645 | 88 |  |  |  | 48.859 | 45.101 | 172 | 159 | 17 | 16 | 744 | 8 | (RI) Recirculate: Induced Draft |  | RI | Closed | Fresh | Surface | Yampa River | PD | OP | 10 | 1984 |  |  | OP | 10 | 1984 | 1 | 2034 | OP | 10 | 1984 | N | SUB | ST | N/A | Electric Utility | 1 |  |  |  | Simple
30151 | CO | 6021 | Craig (CO) | 2015 | 2 | 3 | C3 | C3 | Conventional Steam Coal | 448 | 271474 | 252935 | [6 empty] | 2571931 | 2571931 |  |  | 2568972 | 2959 | 0 |  |  |  | 48.298 | 44.582 | 191 | 176 | 19 | 17 | 672 | 8 | (RI) Recirculate: Induced Draft |  | RI | Closed | Fresh | Surface | Yampa River | PD | OP | 10 | 1984 |  |  | OP | 10 | 1984 | 1 | 2034 | OP | 10 | 1984 | N | SUB | ST | N/A | Electric Utility | 1 |  |  |  | Simple
30151 | CO | 6021 | Craig (CO) | 2015 | 3 | 3 | C3 | C3 | Conventional Steam Coal | 448 | 239066 | 222933 | [6 empty] | 2222302 | 2222302 |  |  | 2215886 | 6146 | 270 |  |  |  | 38.189 | 35.251 | 171 | 158 | 17 | 16 | 601 | 8 | (RI) Recirculate: Induced Draft |  | RI | Closed | Fresh | Surface | Yampa River | PD | OP | 10 | 1984 |  |  | OP | 10 | 1984 | 1 | 2034 | OP | 10 | 1984 | N | SUB | ST | N/A | Electric Utility | 1 |  |  |  | Simple
30151 | CO | 6021 | Craig (CO) | 2015 | 4 | 3 | C3 | C3 | Conventional Steam Coal | 448 | 0 | 0 | [6 empty] | 0 | 0 |  |  | 0 | 0 | 0 |  |  |  | 0 | 0 |  |  |  |  | 0 | 8 | (RI) Recirculate: Induced Draft |  | RI | Closed | Fresh | Surface | Yampa River | PD | OP | 10 | 1984 |  |  | OP | 10 | 1984 | 1 | 2034 | OP | 10 | 1984 | N | SUB | ST | N/A | Electric Utility | 1 |  |  |  | Simple
30151 | CO | 6021 | Craig (CO) | 2015 | 5 | 3 | C3 | C3 | Conventional Steam Coal | 448 | 0 | 0 | [6 empty] | 28693 | 28693 |  |  | 23024 | 5669 | 0 |  |  |  | 0 | 0 |  |  | 0 | 0 | 0 | 8 | (RI) Recirculate: Induced Draft |  | RI | Closed | Fresh | Surface | Yampa River | PD | OP | 10 | 1984 |  |  | OP | 10 | 1984 | 1 | 2034 | OP | 10 | 1984 | N | SUB | ST | N/A | Electric Utility | 1 |  |  |  | Simple
30151 | CO | 6021 | Craig (CO) | 2015 | 6 | 3 | C3 | C3 | Conventional Steam Coal | 448 | 121593 | 118126 | [6 empty] | 1318992 | 1318992 |  |  | 1277411 | 41580 | 0 |  |  |  | 21.341 | 19.699 | 181 | 167 | 16 | 15 | 406 | 8 | (RI) Recirculate: Induced Draft |  | RI | Closed | Fresh | Surface | Yampa River | PD | OP | 10 | 1984 |  |  | OP | 10 | 1984 | 1 | 2034 | OP | 10 | 1984 | N | SUB | ST | N/A | Electric Utility | 1 |  |  |  | Simple
30151 | CO | 6021 | Craig (CO) | 2015 | 7 | 3 | C3 | C3 | Conventional Steam Coal | 448 | 242724 | 230492 | [6 empty] | 2343136 | 2343136 |  |  | 2333725 | 9411 | 0 |  |  |  | 39.312 | 36.288 | 171 | 157 | 17 | 15 | 594 | 8 | (RI) Recirculate: Induced Draft |  | RI | Closed | Fresh | Surface | Yampa River | PD | OP | 10 | 1984 |  |  | OP | 10 | 1984 | 1 | 2034 | OP | 10 | 1984 | N | SUB | ST | N/A | Electric Utility | 1 |  |  |  | Simple
30151 | CO | 6021 | Craig (CO) | 2015 | 8 | 3 | C3 | C3 | Conventional Steam Coal | 448 | 269566 | 254801 | [6 empty] | 2567463 | 2567463 |  |  | 2563182 | 4281 | 0 |  |  |  | 43.805 | 40.435 | 172 | 159 | 17 | 16 | 649 | 8 | (RI) Recirculate: Induced Draft |  | RI | Closed | Fresh | Surface | Yampa River | PD | OP | 10 | 1984 |  |  | OP | 10 | 1984 | 1 | 2034 | OP | 10 | 1984 | N | SUB | ST | N/A | Electric Utility | 1 |  |  |  | Simple
30151 | CO | 6021 | Craig (CO) | 2015 | 9 | 3 | C3 | C3 | Conventional Steam Coal | 448 | 307742 | 289760 | [6 empty] | 2903837 | 2903837 |  |  | 2898063 | 5774 | 0 |  |  |  | 51.106 | 47.174 | 176 | 163 | 18 | 16 | 715 | 8 | (RI) Recirculate: Induced Draft |  | RI | Closed | Fresh | Surface | Yampa River | PD | OP | 10 | 1984 |  |  | OP | 10 | 1984 | 1 | 2034 | OP | 10 | 1984 | N | SUB | ST | N/A | Electric Utility | 1 |  |  |  | Simple
30151 | CO | 6021 | Craig (CO) | 2015 | 10 | 3 | C3 | C3 | Conventional Steam Coal | 448 | 287500 | 269849 | [6 empty] | 2688811 | 2688811 |  |  | 2684026 | 4786 | 0 |  |  |  | 46.051 | 42.509 | 171 | 158 | 17 | 16 | 726 | 8 | (RI) Recirculate: Induced Draft |  | RI | Closed | Fresh | Surface | Yampa River | PD | OP | 10 | 1984 |  |  | OP | 10 | 1984 | 1 | 2034 | OP | 10 | 1984 | N | SUB | ST | N/A | Electric Utility | 1 |  |  |  | Simple
30151 | CO | 6021 | Craig (CO) | 2015 | 11 | 3 | C3 | C3 | Conventional Steam Coal | 448 | 252642 | 240140 | [6 empty] | 2445591 | 2445591 |  |  | 2436584 | 9008 | 0 |  |  |  | 42.682 | 39.398 | 178 | 164 | 17 | 16 | 650 | 8 | (RI) Recirculate: Induced Draft |  | RI | Closed | Fresh | Surface | Yampa River | PD | OP | 10 | 1984 |  |  | OP | 10 | 1984 | 1 | 2034 | OP | 10 | 1984 | N | SUB | ST | N/A | Electric Utility | 1 |  |  |  | Simple
30151 | CO | 6021 | Craig (CO) | 2015 | 12 | 3 | C3 | C3 | Conventional Steam Coal | 448 | 301042 | 283271 | [6 empty] | 2860093 | 2860093 |  |  | 2849339 | 10550 | 204 |  |  |  | 48.859 | 45.101 | 172 | 159 | 17 | 16 | 736 | 8 | (RI) Recirculate: Induced Draft |  | RI | Closed | Fresh | Surface | Yampa River | PD | OP | 10 | 1984 |  |  | OP | 10 | 1984 | 1 | 2034 | OP | 10 | 1984 | N | SUB | ST | N/A | Electric Utility | 1 |  |  |  | Simple
55951 | IL | 6022 | Braidwood Generation Station | 2015 | 1 | 1 | NSS1 | CW-1 | Nuclear | 1183 | 953862 | 908440 | [23 empty] | 10 | (RC) Recirculate: Cooling Pond |  |  | Closed | Fresh | Surface | Braidwood Lake | Braidwood Lake | OP | 7 | 1988 |  |  | OP |  |  |  |  | OP | 7 | 1988 | N | NUC | ST | N/A | IPP Non-CHP | 3 |  |  |  | Complex
55951 | IL | 6022 | Braidwood Generation Station | 2015 | 2 | 1 | NSS1 | CW-1 | Nuclear | 1183 | 861525 | 820500 | [23 empty] | 10 | (RC) Recirculate: Cooling Pond |  |  | Closed | Fresh | Surface | Braidwood Lake | Braidwood Lake | OP | 7 | 1988 |  |  | OP |  |  |  |  | OP | 7 | 1988 | N | NUC | ST | N/A | IPP Non-CHP | 3 |  |  |  | Complex
55951 | IL | 6022 | Braidwood Generation Station | 2015 | 3 | 1 | NSS1 | CW-1 | Nuclear | 1183 | 870808 | 829341 | [23 empty] | 10 | (RC) Recirculate: Cooling Pond |  |  | Closed | Fresh | Surface | Braidwood Lake | Braidwood Lake | OP | 7 | 1988 |  |  | OP |  |  |  |  | OP | 7 | 1988 | N | NUC | ST | N/A | IPP Non-CHP | 3 |  |  |  | Complex
55951 | IL | 6022 | Braidwood Generation Station | 2015 | 4 | 1 | NSS1 | CW-1 | Nuclear | 1183 | 358069 | 341018 | [23 empty] | 10 | (RC) Recirculate: Cooling Pond |  |  | Closed | Fresh | Surface | Braidwood Lake | Braidwood Lake | OP | 7 | 1988 |  |  | OP |  |  |  |  | OP | 7 | 1988 | N | NUC | ST | N/A | IPP Non-CHP | 3 |  |  |  | Complex
55951 | IL | 6022 | Braidwood Generation Station | 2015 | 5 | 1 | NSS1 | CW-1 | Nuclear | 1183 | 945404 | 900385 | [23 empty] | 10 | (RC) Recirculate: Cooling Pond |  |  | Closed | Fresh | Surface | Braidwood Lake | Braidwood Lake | OP | 7 | 1988 |  |  | OP |  |  |  |  | OP | 7 | 1988 | N | NUC | ST | N/A | IPP Non-CHP | 3 |  |  |  | Complex
55951 | IL | 6022 | Braidwood Generation Station | 2015 | 6 | 1 | NSS1 | CW-1 | Nuclear | 1183 | 909883 | 866556 | [23 empty] | 10 | (RC) Recirculate: Cooling Pond |  |  | Closed | Fresh | Surface | Braidwood Lake | Braidwood Lake | OP | 7 | 1988 |  |  | OP |  |  |  |  | OP | 7 | 1988 | N | NUC | ST | N/A | IPP Non-CHP | 3 |  |  |  | Complex
55951 | IL | 6022 | Braidwood Generation Station | 2015 | 7 | 1 | NSS1 | CW-1 | Nuclear | 1183 | 927806 | 883625 | [23 empty] | 10 | (RC) Recirculate: Cooling Pond |  |  | Closed | Fresh | Surface | Braidwood Lake | Braidwood Lake | OP | 7 | 1988 |  |  | OP |  |  |  |  | OP | 7 | 1988 | N | NUC | ST | N/A | IPP Non-CHP | 3 |  |  |  | Complex
55951 | IL | 6022 | Braidwood Generation Station | 2015 | 8 | 1 | NSS1 | CW-1 | Nuclear | 1183 | 936846 | 892234 | [23 empty] | 10 | (RC) Recirculate: Cooling Pond |  |  | Closed | Fresh | Surface | Braidwood Lake | Braidwood Lake | OP | 7 | 1988 |  |  | OP |  |  |  |  | OP | 7 | 1988 | N | NUC | ST | N/A | IPP Non-CHP | 3 |  |  |  | Complex
55951 | IL | 6022 | Braidwood Generation Station | 2015 | 9 | 1 | NSS1 | CW-1 | Nuclear | 1183 | 908098 | 864855 | [23 empty] | 10 | (RC) Recirculate: Cooling Pond |  |  | Closed | Fresh | Surface | Braidwood Lake | Braidwood Lake | OP | 7 | 1988 |  |  | OP |  |  |  |  | OP | 7 | 1988 | N | NUC | ST | N/A | IPP Non-CHP | 3 |  |  |  | Complex
55951 | IL | 6022 | Braidwood Generation Station | 2015 | 10 | 1 | NSS1 | CW-1 | Nuclear | 1183 | 949972 | 904735 | [23 empty] | 10 | (RC) Recirculate: Cooling Pond |  |  | Closed | Fresh | Surface | Braidwood Lake | Braidwood Lake | OP | 7 | 1988 |  |  | OP |  |  |  |  | OP | 7 | 1988 | N | NUC | ST | N/A | IPP Non-CHP | 3 |  |  |  | Complex
55951 | IL | 6022 | Braidwood Generation Station | 2015 | 11 | 1 | NSS1 | CW-1 | Nuclear | 1183 | 918892 | 877278 | [23 empty] | 10 | (RC) Recirculate: Cooling Pond |  |  | Closed | Fresh | Surface | Braidwood Lake | Braidwood Lake | OP | 7 | 1988 |  |  | OP |  |  |  |  | OP | 7 | 1988 | N | NUC | ST | N/A | IPP Non-CHP | 3 |  |  |  | Complex
55951 | IL | 6022 | Braidwood Generation Station | 2015 | 12 | 1 | NSS1 | CW-1 | Nuclear | 1183 | 950665 | 905395 | [23 empty] | 10 | (RC) Recirculate: Cooling Pond |  |  | Closed | Fresh | Surface | Braidwood Lake | Braidwood Lake | OP | 7 | 1988 |  |  | OP |  |  |  |  | OP | 7 | 1988 | N | NUC | ST | N/A | IPP Non-CHP | 3 |  |  |  | Complex
55951 | IL | 6022 | Braidwood Generation Station | 2015 | 1 | 2 | NSS2 | CW-2 | Nuclear | 1154 | 925760 | 881676 | [23 empty] | 10 | (RC) Recirculate: Cooling Pond |  |  | Closed | Fresh | Surface | Braidwood Lake | Braidwood Lake | OP | 10 | 1988 |  |  | OP |  |  |  |  | OP | 10 | 1988 | N | NUC | ST | N/A | IPP Non-CHP | 3 |  |  |  | Complex
55951 | IL | 6022 | Braidwood Generation Station | 2015 | 2 | 2 | NSS2 | CW-2 | Nuclear | 1154 | 835540 | 795752 | [23 empty] | 10 | (RC) Recirculate: Cooling Pond |  |  | Closed | Fresh | Surface | Braidwood Lake | Braidwood Lake | OP | 10 | 1988 |  |  | OP |  |  |  |  | OP | 10 | 1988 | N | NUC | ST | N/A | IPP Non-CHP | 3 |  |  |  | Complex
55951 | IL | 6022 | Braidwood Generation Station | 2015 | 3 | 2 | NSS2 | CW-2 | Nuclear | 1154 | 922847 | 878902 | [23 empty] | 10 | (RC) Recirculate: Cooling Pond |  |  | Closed | Fresh | Surface | Braidwood Lake | Braidwood Lake | OP | 10 | 1988 |  |  | OP |  |  |  |  | OP | 10 | 1988 | N | NUC | ST | N/A | IPP Non-CHP | 3 |  |  |  | Complex
55951 | IL | 6022 | Braidwood Generation Station | 2015 | 4 | 2 | NSS2 | CW-2 | Nuclear | 1154 | 891436 | 848987 | [23 empty] | 10 | (RC) Recirculate: Cooling Pond |  |  | Closed | Fresh | Surface | Braidwood Lake | Braidwood Lake | OP | 10 | 1988 |  |  | OP |  |  |  |  | OP | 10 | 1988 | N | NUC | ST | N/A | IPP Non-CHP | 3 |  |  |  | Complex
55951 | IL | 6022 | Braidwood Generation Station | 2015 | 5 | 2 | NSS2 | CW-2 | Nuclear | 1154 | 918765 | 875014 | [23 empty] | 10 | (RC) Recirculate: Cooling Pond |  |  | Closed | Fresh | Surface | Braidwood Lake | Braidwood Lake | OP | 10 | 1988 |  |  | OP |  |  |  |  | OP | 10 | 1988 | N | NUC | ST | N/A | IPP Non-CHP | 3 |  |  |  | Complex
55951 | IL | 6022 | Braidwood Generation Station | 2015 | 6 | 2 | NSS2 | CW-2 | Nuclear | 1154 | 882083 | 840079 | [23 empty] | 10 | (RC) Recirculate: Cooling Pond |  |  | Closed | Fresh | Surface | Braidwood Lake | Braidwood Lake | OP | 10 | 1988 |  |  | OP |  |  |  |  | OP | 10 | 1988 | N | NUC | ST | N/A | IPP Non-CHP | 3 |  |  |  | Complex
55951 | IL | 6022 | Braidwood Generation Station | 2015 | 7 | 2 | NSS2 | CW-2 | Nuclear | 1154 | 905459 | 862342 | [23 empty] | 10 | (RC) Recirculate: Cooling Pond |  |  | Closed | Fresh | Surface | Braidwood Lake | Braidwood Lake | OP | 10 | 1988 |  |  | OP |  |  |  |  | OP | 10 | 1988 | N | NUC | ST | N/A | IPP Non-CHP | 3 |  |  |  | Complex
55951 | IL | 6022 | Braidwood Generation Station | 2015 | 8 | 2 | NSS2 | CW-2 | Nuclear | 1154 | 907610 | 864390 | [23 empty] | 10 | (RC) Recirculate: Cooling Pond |  |  | Closed | Fresh | Surface | Braidwood Lake | Braidwood Lake | OP | 10 | 1988 |  |  | OP |  |  |  |  | OP | 10 | 1988 | N | NUC | ST | N/A | IPP Non-CHP | 3 |  |  |  | Complex
55951 | IL | 6022 | Braidwood Generation Station | 2015 | 9 | 2 | NSS2 | CW-2 | Nuclear | 1154 | 871335 | 829843 | [23 empty] | 10 | (RC) Recirculate: Cooling Pond |  |  | Closed | Fresh | Surface | Braidwood Lake | Braidwood Lake | OP | 10 | 1988 |  |  | OP |  |  |  |  | OP | 10 | 1988 | N | NUC | ST | N/A | IPP Non-CHP | 3 |  |  |  | Complex
55951 | IL | 6022 | Braidwood Generation Station | 2015 | 10 | 2 | NSS2 | CW-2 | Nuclear | 1154 | 318673 | 303498 | [23 empty] | 10 | (RC) Recirculate: Cooling Pond |  |  | Closed | Fresh | Surface | Braidwood Lake | Braidwood Lake | OP | 10 | 1988 |  |  | OP |  |  |  |  | OP | 10 | 1988 | N | NUC | ST | N/A | IPP Non-CHP | 3 |  |  |  | Complex
55951 | IL | 6022 | Braidwood Generation Station | 2015 | 11 | 2 | NSS2 | CW-2 | Nuclear | 1154 | 898769 | 853828 | [23 empty] | 10 | (RC) Recirculate: Cooling Pond |  |  | Closed | Fresh | Surface | Braidwood Lake | Braidwood Lake | OP | 10 | 1988 |  |  | OP |  |  |  |  | OP | 10 | 1988 | N | NUC | ST | N/A | IPP Non-CHP | 3 |  |  |  | Complex
55951 | IL | 6022 | Braidwood Generation Station | 2015 | 12 | 2 | NSS2 | CW-2 | Nuclear | 1154 | 925405 | 881338 | [23 empty] | 10 | (RC) Recirculate: Cooling Pond |  |  | Closed | Fresh | Surface | Braidwood Lake | Braidwood Lake | OP | 10 | 1988 |  |  | OP |  |  |  |  | OP | 10 | 1988 | N | NUC | ST | N/A | IPP Non-CHP | 3 |  |  |  | Complex
55951 | IL | 6022 | Braidwood Generation Station | 2015 | 1 | 1 | NSS1 | PLANT | Nuclear | 1183 | 953862 | 908440 | [16 empty] | 74995.2 | 347.21 |  |  |  |  | 744 |  |  |  | RC | [5 empty] | OP | 7 | 1988 |  |  | OP | [7 empty] | N | NUC | ST | N/A | IPP Non-CHP | 3 |  |  |  | Complex
55951 | IL | 6022 | Braidwood Generation Station | 2015 | 2 | 1 | NSS1 | PLANT | Nuclear | 1183 | 861525 | 820500 | [16 empty] | 67737.6 | 344.938 |  |  |  |  | 672 |  |  |  | RC | [5 empty] | OP | 7 | 1988 |  |  | OP | [7 empty] | N | NUC | ST | N/A | IPP Non-CHP | 3 |  |  |  | Complex
55951 | IL | 6022 | Braidwood Generation Station | 2015 | 3 | 1 | NSS1 | PLANT | Nuclear | 1183 | 870808 | 829341 | [16 empty] | 74995.2 | 635.495 |  |  |  |  | 744 |  |  |  | RC | [5 empty] | OP | 7 | 1988 |  |  | OP | [7 empty] | N | NUC | ST | N/A | IPP Non-CHP | 3 |  |  |  | Complex
55951 | IL | 6022 | Braidwood Generation Station | 2015 | 4 | 1 | NSS1 | PLANT | Nuclear | 1183 | 358069 | 341018 | [16 empty] | 72576 | 430.186 |  |  |  |  | 720 |  |  |  | RC | [5 empty] | OP | 7 | 1988 |  |  | OP | [7 empty] | N | NUC | ST | N/A | IPP Non-CHP | 3 |  |  |  | Complex
55951 | IL | 6022 | Braidwood Generation Station | 2015 | 5 | 1 | NSS1 | PLANT | Nuclear | 1183 | 945404 | 900385 | [16 empty] | 74995.2 | 721.382 |  |  |  |  | 744 |  |  |  | RC | [5 empty] | OP | 7 | 1988 |  |  | OP | [7 empty] | N | NUC | ST | N/A | IPP Non-CHP | 3 |  |  |  | Complex
55951 | IL | 6022 | Braidwood Generation Station | 2015 | 6 | 1 | NSS1 | PLANT | Nuclear | 1183 | 909883 | 866556 | [16 empty] | 72576 | 376.531 |  |  |  |  | 720 |  |  |  | RC | [5 empty] | OP | 7 | 1988 |  |  | OP | [7 empty] | N | NUC | ST | N/A | IPP Non-CHP | 3 |  |  |  | Complex
55951 | IL | 6022 | Braidwood Generation Station | 2015 | 7 | 1 | NSS1 | PLANT | Nuclear | 1183 | 927806 | 883625 | [16 empty] | 74995.2 | 635.808 |  |  |  |  | 744 |  |  |  | RC | [5 empty] | OP | 7 | 1988 |  |  | OP | [7 empty] | N | NUC | ST | N/A | IPP Non-CHP | 3 |  |  |  | Complex
55951 | IL | 6022 | Braidwood Generation Station | 2015 | 8 | 1 | NSS1 | PLANT | Nuclear | 1183 | 936846 | 892234 | [16 empty] | 74995.2 | 1101.715 |  |  |  |  | 744 |  |  |  | RC | [5 empty] | OP | 7 | 1988 |  |  | OP | [7 empty] | N | NUC | ST | N/A | IPP Non-CHP | 3 |  |  |  | Complex
55951 | IL | 6022 | Braidwood Generation Station | 2015 | 9 | 1 | NSS1 | PLANT | Nuclear | 1183 | 908098 | 864855 | [16 empty] | 72576 | 741.614 |  |  |  |  | 720 |  |  |  | RC | [5 empty] | OP | 7 | 1988 |  |  | OP | [7 empty] | N | NUC | ST | N/A | IPP Non-CHP | 3 |  |  |  | Complex
55951 | IL | 6022 | Braidwood Generation Station | 2015 | 10 | 1 | NSS1 | PLANT | Nuclear | 1183 | 949972 | 904735 | [16 empty] | 74995.2 | 848.785 |  |  |  |  | 744 |  |  |  | RC | [5 empty] | OP | 7 | 1988 |  |  | OP | [7 empty] | N | NUC | ST | N/A | IPP Non-CHP | 3 |  |  |  | Complex
55951 | IL | 6022 | Braidwood Generation Station | 2015 | 11 | 1 | NSS1 | PLANT | Nuclear | 1183 | 918892 | 877278 | [16 empty] | 72576 | 446.688 |  |  |  |  | 720 |  |  |  | RC | [5 empty] | OP | 7 | 1988 |  |  | OP | [7 empty] | N | NUC | ST | N/A | IPP Non-CHP | 3 |  |  |  | Complex
55951 | IL | 6022 | Braidwood Generation Station | 2015 | 12 | 1 | NSS1 | PLANT | Nuclear | 1183 | 950665 | 905395 | [16 empty] | 74995.2 | 180.435 |  |  |  |  | 744 |  |  |  | RC | [5 empty] | OP | 7 | 1988 |  |  | OP | [7 empty] | N | NUC | ST | N/A | IPP Non-CHP | 3 |  |  |  | Complex
55951 | IL | 6022 | Braidwood Generation Station | 2015 | 1 | 2 | NSS2 | PLANT | Nuclear | 1154 | 925760 | 881676 | [16 empty] | 74995.2 | 347.21 |  |  |  |  | 744 |  |  |  | RC | [5 empty] | OP | 10 | 1988 |  |  | OP | [7 empty] | N | NUC | ST | N/A | IPP Non-CHP | 3 |  |  |  | Complex
55951 | IL | 6022 | Braidwood Generation Station | 2015 | 2 | 2 | NSS2 | PLANT | Nuclear | 1154 | 835540 | 795752 | [16 empty] | 67737.6 | 344.938 |  |  |  |  | 672 |  |  |  | RC | [5 empty] | OP | 10 | 1988 |  |  | OP | [7 empty] | N | NUC | ST | N/A | IPP Non-CHP | 3 |  |  |  | Complex
55951 | IL | 6022 | Braidwood Generation Station | 2015 | 3 | 2 | NSS2 | PLANT | Nuclear | 1154 | 922847 | 878902 | [16 empty] | 74995.2 | 635.495 |  |  |  |  | 744 |  |  |  | RC | [5 empty] | OP | 10 | 1988 |  |  | OP | [7 empty] | N | NUC | ST | N/A | IPP Non-CHP | 3 |  |  |  | Complex
55951 | IL | 6022 | Braidwood Generation Station | 2015 | 4 | 2 | NSS2 | PLANT | Nuclear | 1154 | 891436 | 848987 | [16 empty] | 72576 | 430.186 |  |  |  |  | 720 |  |  |  | RC | [5 empty] | OP | 10 | 1988 |  |  | OP | [7 empty] | N | NUC | ST | N/A | IPP Non-CHP | 3 |  |  |  | Complex
55951 | IL | 6022 | Braidwood Generation Station | 2015 | 5 | 2 | NSS2 | PLANT | Nuclear | 1154 | 918765 | 875014 | [16 empty] | 74995.2 | 721.382 |  |  |  |  | 744 |  |  |  | RC | [5 empty] | OP | 10 | 1988 |  |  | OP | [7 empty] | N | NUC | ST | N/A | IPP Non-CHP | 3 |  |  |  | Complex
55951 | IL | 6022 | Braidwood Generation Station | 2015 | 6 | 2 | NSS2 | PLANT | Nuclear | 1154 | 882083 | 840079 | [16 empty] | 72576 | 376.531 |  |  |  |  | 720 |  |  |  | RC | [5 empty] | OP | 10 | 1988 |  |  | OP | [7 empty] | N | NUC | ST | N/A | IPP Non-CHP | 3 |  |  |  | Complex
55951 | IL | 6022 | Braidwood Generation Station | 2015 | 7 | 2 | NSS2 | PLANT | Nuclear | 1154 | 905459 | 862342 | [16 empty] | 74995.2 | 635.808 |  |  |  |  | 744 |  |  |  | RC | [5 empty] | OP | 10 | 1988 |  |  | OP | [7 empty] | N | NUC | ST | N/A | IPP Non-CHP | 3 |  |  |  | Complex
55951 | IL | 6022 | Braidwood Generation Station | 2015 | 8 | 2 | NSS2 | PLANT | Nuclear | 1154 | 907610 | 864390 | [16 empty] | 74995.2 | 1101.715 |  |  |  |  | 744 |  |  |  | RC | [5 empty] | OP | 10 | 1988 |  |  | OP | [7 empty] | N | NUC | ST | N/A | IPP Non-CHP | 3 |  |  |  | Complex
55951 | IL | 6022 | Braidwood Generation Station | 2015 | 9 | 2 | NSS2 | PLANT | Nuclear | 1154 | 871335 | 829843 | [16 empty] | 72576 | 741.614 |  |  |  |  | 720 |  |  |  | RC | [5 empty] | OP | 10 | 1988 |  |  | OP | [7 empty] | N | NUC | ST | N/A | IPP Non-CHP | 3 |  |  |  | Complex
55951 | IL | 6022 | Braidwood Generation Station | 2015 | 10 | 2 | NSS2 | PLANT | Nuclear | 1154 | 318673 | 303498 | [16 empty] | 74995.2 | 848.785 |  |  |  |  | 744 |  |  |  | RC | [5 empty] | OP | 10 | 1988 |  |  | OP | [7 empty] | N | NUC | ST | N/A | IPP Non-CHP | 3 |  |  |  | Complex
55951 | IL | 6022 | Braidwood Generation Station | 2015 | 11 | 2 | NSS2 | PLANT | Nuclear | 1154 | 898769 | 853828 | [16 empty] | 72576 | 446.688 |  |  |  |  | 720 |  |  |  | RC | [5 empty] | OP | 10 | 1988 |  |  | OP | [7 empty] | N | NUC | ST | N/A | IPP Non-CHP | 3 |  |  |  | Complex
55951 | IL | 6022 | Braidwood Generation Station | 2015 | 12 | 2 | NSS2 | PLANT | Nuclear | 1154 | 925405 | 881338 | [16 empty] | 74995.2 | 180.435 |  |  |  |  | 744 |  |  |  | RC | [5 empty] | OP | 10 | 1988 |  |  | OP | [7 empty] | N | NUC | ST | N/A | IPP Non-CHP | 3 |  |  |  | Complex
55951 | IL | 6023 | Byron Generating Station | 2015 | 1 | 1 | NSS1 | CW-1 | Nuclear | 1164 | 940397 | 895616 | [23 empty] | 7 | (RN) Recirculate: Natural Draft |  |  | Closed | Fresh | Surface | Rock RIver | Rock RIver | OP | 9 | 1985 |  |  | OP |  |  |  |  | OP | 9 | 1985 | N | NUC | ST | N/A | IPP Non-CHP | 3 |  |  |  | Complex
55951 | IL | 6023 | Byron Generating Station | 2015 | 2 | 1 | NSS1 | CW-1 | Nuclear | 1164 | 843707 | 803530 | [23 empty] | 7 | (RN) Recirculate: Natural Draft |  |  | Closed | Fresh | Surface | Rock RIver | Rock RIver | OP | 9 | 1985 |  |  | OP |  |  |  |  | OP | 9 | 1985 | N | NUC | ST | N/A | IPP Non-CHP | 3 |  |  |  | Complex
55951 | IL | 6023 | Byron Generating Station | 2015 | 3 | 1 | NSS1 | CW-1 | Nuclear | 1164 | 691698 | 658760 | [23 empty] | 7 | (RN) Recirculate: Natural Draft |  |  | Closed | Fresh | Surface | Rock RIver | Rock RIver | OP | 9 | 1985 |  |  | OP |  |  |  |  | OP | 9 | 1985 | N | NUC | ST | N/A | IPP Non-CHP | 3 |  |  |  | Complex
55951 | IL | 6023 | Byron Generating Station | 2015 | 4 | 1 | NSS1 | CW-1 | Nuclear | 1164 | 900830 | 857933 | [23 empty] | 7 | (RN) Recirculate: Natural Draft |  |  | Closed | Fresh | Surface | Rock RIver | Rock RIver | OP | 9 | 1985 |  |  | OP |  |  |  |  | OP | 9 | 1985 | N | NUC | ST | N/A | IPP Non-CHP | 3 |  |  |  | Complex
55951 | IL | 6023 | Byron Generating Station | 2015 | 5 | 1 | NSS1 | CW-1 | Nuclear | 1164 | 926003 | 881908 | [23 empty] | 7 | (RN) Recirculate: Natural Draft |  |  | Closed | Fresh | Surface | Rock RIver | Rock RIver | OP | 9 | 1985 |  |  | OP |  |  |  |  | OP | 9 | 1985 | N | NUC | ST | N/A | IPP Non-CHP | 3 |  |  |  | Complex
55951 | IL | 6023 | Byron Generating Station | 2015 | 6 | 1 | NSS1 | CW-1 | Nuclear | 1164 | 892673 | 850165 | [23 empty] | 7 | (RN) Recirculate: Natural Draft |  |  | Closed | Fresh | Surface | Rock RIver | Rock RIver | OP | 9 | 1985 |  |  | OP |  |  |  |  | OP | 9 | 1985 | N | NUC | ST | N/A | IPP Non-CHP | 3 |  |  |  | Complex
55951 | IL | 6023 | Byron Generating Station | 2015 | 7 | 1 | NSS1 | CW-1 | Nuclear | 1164 | 919095 | 875329 | [23 empty] | 7 | (RN) Recirculate: Natural Draft |  |  | Closed | Fresh | Surface | Rock RIver | Rock RIver | OP | 9 | 1985 |  |  | OP |  |  |  |  | OP | 9 | 1985 | N | NUC | ST | N/A | IPP Non-CHP | 3 |  |  |  | Complex
55951 | IL | 6023 | Byron Generating Station | 2015 | 8 | 1 | NSS1 | CW-1 | Nuclear | 1164 | 920203 | 876384 | [23 empty] | 7 | (RN) Recirculate: Natural Draft |  |  | Closed | Fresh | Surface | Rock RIver | Rock RIver | OP | 9 | 1985 |  |  | OP |  |  |  |  | OP | 9 | 1985 | N | NUC | ST | N/A | IPP Non-CHP | 3 |  |  |  | Complex
55951 | IL | 6023 | Byron Generating Station | 2015 | 9 | 1 | NSS1 | CW-1 | Nuclear | 1164 | 353172 | 336354 | [23 empty] | 7 | (RN) Recirculate: Natural Draft |  |  | Closed | Fresh | Surface | Rock RIver | Rock RIver | OP | 9 | 1985 |  |  | OP |  |  |  |  | OP | 9 | 1985 | N | NUC | ST | N/A | IPP Non-CHP | 3 |  |  |  | Complex
55951 | IL | 6023 | Byron Generating Station | 2015 | 10 | 1 | NSS1 | CW-1 | Nuclear | 1164 | 801148 | 762999 | [23 empty] | 7 | (RN) Recirculate: Natural Draft |  |  | Closed | Fresh | Surface | Rock RIver | Rock RIver | OP | 9 | 1985 |  |  | OP |  |  |  |  | OP | 9 | 1985 | N | NUC | ST | N/A | IPP Non-CHP | 3 |  |  |  | Complex
55951 | IL | 6023 | Byron Generating Station | 2015 | 11 | 1 | NSS1 | CW-1 | Nuclear | 1164 | 802860 | 764629 | [23 empty] | 7 | (RN) Recirculate: Natural Draft |  |  | Closed | Fresh | Surface | Rock RIver | Rock RIver | OP | 9 | 1985 |  |  | OP |  |  |  |  | OP | 9 | 1985 | N | NUC | ST | N/A | IPP Non-CHP | 3 |  |  |  | Complex
55951 | IL | 6023 | Byron Generating Station | 2015 | 12 | 1 | NSS1 | CW-1 | Nuclear | 1164 | 937291 | 892658 | [23 empty] | 7 | (RN) Recirculate: Natural Draft |  |  | Closed | Fresh | Surface | Rock RIver | Rock RIver | OP | 9 | 1985 |  |  | OP |  |  |  |  | OP | 9 | 1985 | N | NUC | ST | N/A | IPP Non-CHP | 3 |  |  |  | Complex
55951 | IL | 6023 | Byron Generating Station | 2015 | 1 | 2 | NSS2 | CW-2 | Nuclear | 1136 | 917754 | 874051 | [23 empty] | 7 | (RN) Recirculate: Natural Draft |  |  | Closed | Fresh | Surface | Rock River | Rock RIver | OP | 8 | 1987 |  |  | OP |  |  |  |  | OP | 8 | 1987 | N | NUC | ST | N/A | IPP Non-CHP | 3 |  |  |  | Complex
55951 | IL | 6023 | Byron Generating Station | 2015 | 2 | 2 | NSS2 | CW-2 | Nuclear | 1136 | 830132 | 790025 | [23 empty] | 7 | (RN) Recirculate: Natural Draft |  |  | Closed | Fresh | Surface | Rock River | Rock RIver | OP | 8 | 1987 |  |  | OP |  |  |  |  | OP | 8 | 1987 | N | NUC | ST | N/A | IPP Non-CHP | 3 |  |  |  | Complex
55951 | IL | 6023 | Byron Generating Station | 2015 | 3 | 2 | NSS2 | CW-2 | Nuclear | 1136 | 914678 | 871122 | [23 empty] | 7 | (RN) Recirculate: Natural Draft |  |  | Closed | Fresh | Surface | Rock River | Rock RIver | OP | 8 | 1987 |  |  | OP |  |  |  |  | OP | 8 | 1987 | N | NUC | ST | N/A | IPP Non-CHP | 3 |  |  |  | Complex
55951 | IL | 6023 | Byron Generating Station | 2015 | 4 | 2 | NSS2 | CW-2 | Nuclear | 1136 | 869940 | 828514 | [23 empty] | 7 | (RN) Recirculate: Natural Draft |  |  | Closed | Fresh | Surface | Rock River | Rock RIver | OP | 8 | 1987 |  |  | OP |  |  |  |  | OP | 8 | 1987 | N | NUC | ST | N/A | IPP Non-CHP | 3 |  |  |  | Complex
55951 | IL | 6023 | Byron Generating Station | 2015 | 5 | 2 | NSS2 | CW-2 | Nuclear | 1136 | 891610 | 849153 | [23 empty] | 7 | (RN) Recirculate: Natural Draft |  |  | Closed | Fresh | Surface | Rock River | Rock RIver | OP | 8 | 1987 |  |  | OP |  |  |  |  | OP | 8 | 1987 | N | NUC | ST | N/A | IPP Non-CHP | 3 |  |  |  | Complex
55951 | IL | 6023 | Byron Generating Station | 2015 | 6 | 2 | NSS2 | CW-2 | Nuclear | 1136 | 872060 | 830533 | [23 empty] | 7 | (RN) Recirculate: Natural Draft |  |  | Closed | Fresh | Surface | Rock River | Rock RIver | OP | 8 | 1987 |  |  | OP |  |  |  |  | OP | 8 | 1987 | N | NUC | ST | N/A | IPP Non-CHP | 3 |  |  |  | Complex
55951 | IL | 6023 | Byron Generating Station | 2015 | 7 | 2 | NSS2 | CW-2 | Nuclear | 1136 | 897887 | 855130 | [23 empty] | 7 | (RN) Recirculate: Natural Draft |  |  | Closed | Fresh | Surface | Rock River | Rock RIver | OP | 8 | 1987 |  |  | OP |  |  |  |  | OP | 8 | 1987 | N | NUC | ST | N/A | IPP Non-CHP | 3 |  |  |  | Complex
55951 | IL | 6023 | Byron Generating Station | 2015 | 8 | 2 | NSS2 | CW-2 | Nuclear | 1136 | 900256 | 857387 | [23 empty] | 7 | (RN) Recirculate: Natural Draft |  |  | Closed | Fresh | Surface | Rock River | Rock RIver | OP | 8 | 1987 |  |  | OP |  |  |  |  | OP | 8 | 1987 | N | NUC | ST | N/A | IPP Non-CHP | 3 |  |  |  | Complex
55951 | IL | 6023 | Byron Generating Station | 2015 | 9 | 2 | NSS2 | CW-2 | Nuclear | 1136 | 870580 | 829124 | [23 empty] | 7 | (RN) Recirculate: Natural Draft |  |  | Closed | Fresh | Surface | Rock River | Rock RIver | OP | 8 | 1987 |  |  | OP |  |  |  |  | OP | 8 | 1987 | N | NUC | ST | N/A | IPP Non-CHP | 3 |  |  |  | Complex
55951 | IL | 6023 | Byron Generating Station | 2015 | 10 | 2 | NSS2 | CW-2 | Nuclear | 1136 | 854899 | 814190 | [23 empty] | 7 | (RN) Recirculate: Natural Draft |  |  | Closed | Fresh | Surface | Rock River | Rock RIver | OP | 8 | 1987 |  |  | OP |  |  |  |  | OP | 8 | 1987 | N | NUC | ST | N/A | IPP Non-CHP | 3 |  |  |  | Complex
55951 | IL | 6023 | Byron Generating Station | 2015 | 11 | 2 | NSS2 | CW-2 | Nuclear | 1136 | 787963 | 750441 | [23 empty] | 7 | (RN) Recirculate: Natural Draft |  |  | Closed | Fresh | Surface | Rock River | Rock RIver | OP | 8 | 1987 |  |  | OP |  |  |  |  | OP | 8 | 1987 | N | NUC | ST | N/A | IPP Non-CHP | 3 |  |  |  | Complex
55951 | IL | 6023 | Byron Generating Station | 2015 | 12 | 2 | NSS2 | CW-2 | Nuclear | 1136 | 908752 | 865478 | [23 empty] | 7 | (RN) Recirculate: Natural Draft |  |  | Closed | Fresh | Surface | Rock River | Rock RIver | OP | 8 | 1987 |  |  | OP |  |  |  |  | OP | 8 | 1987 | N | NUC | ST | N/A | IPP Non-CHP | 3 |  |  |  | Complex
55951 | IL | 6023 | Byron Generating Station | 2015 | 1 | 1 | NSS1 | PLANT | Nuclear | 1164 | 940397 | 895616 | [16 empty] | 1619.584 | 994.847 |  |  |  |  | 744 |  |  |  | RN | [5 empty] | OP | 9 | 1985 |  |  | OP | [7 empty] | N | NUC | ST | N/A | IPP Non-CHP | 3 |  |  |  | Complex
55951 | IL | 6023 | Byron Generating Station | 2015 | 2 | 1 | NSS1 | PLANT | Nuclear | 1164 | 843707 | 803530 | [16 empty] | 1433.82 | 857.163 |  |  |  |  | 672 |  |  |  | RN | [5 empty] | OP | 9 | 1985 |  |  | OP | [7 empty] | N | NUC | ST | N/A | IPP Non-CHP | 3 |  |  |  | Complex
55951 | IL | 6023 | Byron Generating Station | 2015 | 3 | 1 | NSS1 | PLANT | Nuclear | 1164 | 691698 | 658760 | [16 empty] | 1621.86 | 1002.704 |  |  |  |  | 744 |  |  |  | RN | [5 empty] | OP | 9 | 1985 |  |  | OP | [7 empty] | N | NUC | ST | N/A | IPP Non-CHP | 3 |  |  |  | Complex
55951 | IL | 6023 | Byron Generating Station | 2015 | 4 | 1 | NSS1 | PLANT | Nuclear | 1164 | 900830 | 857933 | [16 empty] | 1886.112 | 1242.13 |  |  |  |  | 720 |  |  |  | RN | [5 empty] | OP | 9 | 1985 |  |  | OP | [7 empty] | N | NUC | ST | N/A | IPP Non-CHP | 3 |  |  |  | Complex
55951 | IL | 6023 | Byron Generating Station | 2015 | 5 | 1 | NSS1 | PLANT | Nuclear | 1164 | 926003 | 881908 | [16 empty] | 2022.46 | 1351.297 |  |  |  |  | 744 |  |  |  | RN | [5 empty] | OP | 9 | 1985 |  |  | OP | [7 empty] | N | NUC | ST | N/A | IPP Non-CHP | 3 |  |  |  | Complex
55951 | IL | 6023 | Byron Generating Station | 2015 | 6 | 1 | NSS1 | PLANT | Nuclear | 1164 | 892673 | 850165 | [16 empty] | 2009.534 | 1354.19 |  |  |  |  | 720 |  |  |  | RN | [5 empty] | OP | 9 | 1985 |  |  | OP | [7 empty] | N | NUC | ST | N/A | IPP Non-CHP | 3 |  |  |  | Complex
55951 | IL | 6023 | Byron Generating Station | 2015 | 7 | 1 | NSS1 | PLANT | Nuclear | 1164 | 919095 | 875329 | [16 empty] | 2157.139 | 1464.237 |  |  |  |  | 744 |  |  |  | RN | [5 empty] | OP | 9 | 1985 |  |  | OP | [7 empty] | N | NUC | ST | N/A | IPP Non-CHP | 3 |  |  |  | Complex
55951 | IL | 6023 | Byron Generating Station | 2015 | 8 | 1 | NSS1 | PLANT | Nuclear | 1164 | 920203 | 876384 | [16 empty] | 1984.025 | 1337.37 |  |  |  |  | 744 |  |  |  | RN | [5 empty] | OP | 9 | 1985 |  |  | OP | [7 empty] | N | NUC | ST | N/A | IPP Non-CHP | 3 |  |  |  | Complex
55951 | IL | 6023 | Byron Generating Station | 2015 | 9 | 1 | NSS1 | PLANT | Nuclear | 1164 | 353172 | 336354 | [16 empty] | 1457.438 | 952.43 |  |  |  |  | 720 |  |  |  | RN | [5 empty] | OP | 9 | 1985 |  |  | OP | [7 empty] | N | NUC | ST | N/A | IPP Non-CHP | 3 |  |  |  | Complex
55951 | IL | 6023 | Byron Generating Station | 2015 | 10 | 1 | NSS1 | PLANT | Nuclear | 1164 | 801148 | 762999 | [16 empty] | 1834.972 | 1158.854 |  |  |  |  | 744 |  |  |  | RN | [5 empty] | OP | 9 | 1985 |  |  | OP | [7 empty] | N | NUC | ST | N/A | IPP Non-CHP | 3 |  |  |  | Complex
55951 | IL | 6023 | Byron Generating Station | 2015 | 11 | 1 | NSS1 | PLANT | Nuclear | 1164 | 802860 | 764629 | [16 empty] | 1613.39 | 954.677 |  |  |  |  | 720 |  |  |  | RN | [5 empty] | OP | 9 | 1985 |  |  | OP | [7 empty] | N | NUC | ST | N/A | IPP Non-CHP | 3 |  |  |  | Complex
55951 | IL | 6023 | Byron Generating Station | 2015 | 12 | 1 | NSS1 | PLANT | Nuclear | 1164 | 937291 | 892658 | [16 empty] | 1681.366 | 1025.827 |  |  |  |  | 744 |  |  |  | RN | [5 empty] | OP | 9 | 1985 |  |  | OP | [7 empty] | N | NUC | ST | N/A | IPP Non-CHP | 3 |  |  |  | Complex
55951 | IL | 6023 | Byron Generating Station | 2015 | 1 | 2 | NSS2 | PLANT | Nuclear | 1136 | 917754 | 874051 | [16 empty] | 1619.584 | 994.847 |  |  |  |  | 744 |  |  |  | RN | [5 empty] | OP | 8 | 1987 |  |  | OP | [7 empty] | N | NUC | ST | N/A | IPP Non-CHP | 3 |  |  |  | Complex
55951 | IL | 6023 | Byron Generating Station | 2015 | 2 | 2 | NSS2 | PLANT | Nuclear | 1136 | 830132 | 790025 | [16 empty] | 1433.82 | 857.163 |  |  |  |  | 672 |  |  |  | RN | [5 empty] | OP | 8 | 1987 |  |  | OP | [7 empty] | N | NUC | ST | N/A | IPP Non-CHP | 3 |  |  |  | Complex
55951 | IL | 6023 | Byron Generating Station | 2015 | 3 | 2 | NSS2 | PLANT | Nuclear | 1136 | 914678 | 871122 | [16 empty] | 1621.86 | 1002.704 |  |  |  |  | 744 |  |  |  | RN | [5 empty] | OP | 8 | 1987 |  |  | OP | [7 empty] | N | NUC | ST | N/A | IPP Non-CHP | 3 |  |  |  | Complex
55951 | IL | 6023 | Byron Generating Station | 2015 | 4 | 2 | NSS2 | PLANT | Nuclear | 1136 | 869940 | 828514 | [16 empty] | 1886.112 | 1242.13 |  |  |  |  | 720 |  |  |  | RN | [5 empty] | OP | 8 | 1987 |  |  | OP | [7 empty] | N | NUC | ST | N/A | IPP Non-CHP | 3 |  |  |  | Complex
55951 | IL | 6023 | Byron Generating Station | 2015 | 5 | 2 | NSS2 | PLANT | Nuclear | 1136 | 891610 | 849153 | [16 empty] | 2022.46 | 1351.297 |  |  |  |  | 744 |  |  |  | RN | [5 empty] | OP | 8 | 1987 |  |  | OP | [7 empty] | N | NUC | ST | N/A | IPP Non-CHP | 3 |  |  |  | Complex
55951 | IL | 6023 | Byron Generating Station | 2015 | 6 | 2 | NSS2 | PLANT | Nuclear | 1136 | 872060 | 830533 | [16 empty] | 2009.534 | 1354.19 |  |  |  |  | 720 |  |  |  | RN | [5 empty] | OP | 8 | 1987 |  |  | OP | [7 empty] | N | NUC | ST | N/A | IPP Non-CHP | 3 |  |  |  | Complex
55951 | IL | 6023 | Byron Generating Station | 2015 | 7 | 2 | NSS2 | PLANT | Nuclear | 1136 | 897887 | 855130 | [16 empty] | 2157.139 | 1464.237 |  |  |  |  | 744 |  |  |  | RN | [5 empty] | OP | 8 | 1987 |  |  | OP | [7 empty] | N | NUC | ST | N/A | IPP Non-CHP | 3 |  |  |  | Complex
55951 | IL | 6023 | Byron Generating Station | 2015 | 8 | 2 | NSS2 | PLANT | Nuclear | 1136 | 900256 | 857387 | [16 empty] | 1984.025 | 1337.37 |  |  |  |  | 744 |  |  |  | RN | [5 empty] | OP | 8 | 1987 |  |  | OP | [7 empty] | N | NUC | ST | N/A | IPP Non-CHP | 3 |  |  |  | Complex
55951 | IL | 6023 | Byron Generating Station | 2015 | 9 | 2 | NSS2 | PLANT | Nuclear | 1136 | 870580 | 829124 | [16 empty] | 1457.438 | 952.43 |  |  |  |  | 720 |  |  |  | RN | [5 empty] | OP | 8 | 1987 |  |  | OP | [7 empty] | N | NUC | ST | N/A | IPP Non-CHP | 3 |  |  |  | Complex
55951 | IL | 6023 | Byron Generating Station | 2015 | 10 | 2 | NSS2 | PLANT | Nuclear | 1136 | 854899 | 814190 | [16 empty] | 1834.972 | 1158.854 |  |  |  |  | 744 |  |  |  | RN | [5 empty] | OP | 8 | 1987 |  |  | OP | [7 empty] | N | NUC | ST | N/A | IPP Non-CHP | 3 |  |  |  | Complex
55951 | IL | 6023 | Byron Generating Station | 2015 | 11 | 2 | NSS2 | PLANT | Nuclear | 1136 | 787963 | 750441 | [16 empty] | 1613.39 | 954.677 |  |  |  |  | 720 |  |  |  | RN | [5 empty] | OP | 8 | 1987 |  |  | OP | [7 empty] | N | NUC | ST | N/A | IPP Non-CHP | 3 |  |  |  | Complex
55951 | IL | 6023 | Byron Generating Station | 2015 | 12 | 2 | NSS2 | PLANT | Nuclear | 1136 | 908752 | 865478 | [16 empty] | 1681.366 | 1025.827 |  |  |  |  | 744 |  |  |  | RN | [5 empty] | OP | 8 | 1987 |  |  | OP | [7 empty] | N | NUC | ST | N/A | IPP Non-CHP | 3 |  |  |  | Complex
55951 | IL | 6026 | LaSalle Generating Station | 2015 | 1 | 1 | NSS1 | CW-1 | Nuclear | 1135.4 | 918408 | 874674 | [23 empty] | 9 | (RC) Recirculate: Cooling Pond |  |  | Closed | Fresh | Surface | Illinois River Cooling Lake | Illinois River Cooling Lake | OP | 1 | 1984 |  |  | OP |  |  |  |  | OP | 1 | 1984 | N | NUC | ST | N/A | IPP Non-CHP | 3 |  |  |  | Complex
55951 | IL | 6026 | LaSalle Generating Station | 2015 | 2 | 1 | NSS1 | CW-1 | Nuclear | 1135.4 | 830132 | 790602 | [23 empty] | 9 | (RC) Recirculate: Cooling Pond |  |  | Closed | Fresh | Surface | Illinois River Cooling Lake | Illinois River Cooling Lake | OP | 1 | 1984 |  |  | OP |  |  |  |  | OP | 1 | 1984 | N | NUC | ST | N/A | IPP Non-CHP | 3 |  |  |  | Complex
55951 | IL | 6026 | LaSalle Generating Station | 2015 | 3 | 1 | NSS1 | CW-1 | Nuclear | 1135.4 | 913352 | 869859 | [23 empty] | 9 | (RC) Recirculate: Cooling Pond |  |  | Closed | Fresh | Surface | Illinois River Cooling Lake | Illinois River Cooling Lake | OP | 1 | 1984 |  |  | OP |  |  |  |  | OP | 1 | 1984 | N | NUC | ST | N/A | IPP Non-CHP | 3 |  |  |  | Complex
55951 | IL | 6026 | LaSalle Generating Station | 2015 | 4 | 1 | NSS1 | CW-1 | Nuclear | 1135.4 | 884076 | 841977 | [23 empty] | 9 | (RC) Recirculate: Cooling Pond |  |  | Closed | Fresh | Surface | Illinois River Cooling Lake | Illinois River Cooling Lake | OP | 1 | 1984 |  |  | OP |  |  |  |  | OP | 1 | 1984 | N | NUC | ST | N/A | IPP Non-CHP | 3 |  |  |  | Complex
55951 | IL | 6026 | LaSalle Generating Station | 2015 | 5 | 1 | NSS1 | CW-1 | Nuclear | 1135.4 | 901884 | 858937 | [23 empty] | 9 | (RC) Recirculate: Cooling Pond |  |  | Closed | Fresh | Surface | Illinois River Cooling Lake | Illinois River Cooling Lake | OP | 1 | 1984 |  |  | OP |  |  |  |  | OP | 1 | 1984 | N | NUC | ST | N/A | IPP Non-CHP | 3 |  |  |  | Complex
55951 | IL | 6026 | LaSalle Generating Station | 2015 | 6 | 1 | NSS1 | CW-1 | Nuclear | 1135.4 | 867461 | 826153 | [23 empty] | 9 | (RC) Recirculate: Cooling Pond |  |  | Closed | Fresh | Surface | Illinois River Cooling Lake | Illinois River Cooling Lake | OP | 1 | 1984 |  |  | OP |  |  |  |  | OP | 1 | 1984 | N | NUC | ST | N/A | IPP Non-CHP | 3 |  |  |  | Complex
55951 | IL | 6026 | LaSalle Generating Station | 2015 | 7 | 1 | NSS1 | CW-1 | Nuclear | 1135.4 | 886980 | 844743 | [23 empty] | 9 | (RC) Recirculate: Cooling Pond |  |  | Closed | Fresh | Surface | Illinois River Cooling Lake | Illinois River Cooling Lake | OP | 1 | 1984 |  |  | OP |  |  |  |  | OP | 1 | 1984 | N | NUC | ST | N/A | IPP Non-CHP | 3 |  |  |  | Complex
55951 | IL | 6026 | LaSalle Generating Station | 2015 | 8 | 1 | NSS1 | CW-1 | Nuclear | 1135.4 | 892029 | 849551 | [23 empty] | 9 | (RC) Recirculate: Cooling Pond |  |  | Closed | Fresh | Surface | Illinois River Cooling Lake | Illinois River Cooling Lake | OP | 1 | 1984 |  |  | OP |  |  |  |  | OP | 1 | 1984 | N | NUC | ST | N/A | IPP Non-CHP | 3 |  |  |  | Complex
55951 | IL | 6026 | LaSalle Generating Station | 2015 | 9 | 1 | NSS1 | CW-1 | Nuclear | 1135.4 | 859885 | 818939 | [23 empty] | 9 | (RC) Recirculate: Cooling Pond |  |  | Closed | Fresh | Surface | Illinois River Cooling Lake | Illinois River Cooling Lake | OP | 1 | 1984 |  |  | OP |  |  |  |  | OP | 1 | 1984 | N | NUC | ST | N/A | IPP Non-CHP | 3 |  |  |  | Complex
55951 | IL | 6026 | LaSalle Generating Station | 2015 | 10 | 1 | NSS1 | CW-1 | Nuclear | 1135.4 | 909527 | 866216 | [23 empty] | 9 | (RC) Recirculate: Cooling Pond |  |  | Closed | Fresh | Surface | Illinois River Cooling Lake | Illinois River Cooling Lake | OP | 1 | 1984 |  |  | OP |  |  |  |  | OP | 1 | 1984 | N | NUC | ST | N/A | IPP Non-CHP | 3 |  |  |  | Complex
55951 | IL | 6026 | LaSalle Generating Station | 2015 | 11 | 1 | NSS1 | CW-1 | Nuclear | 1135.4 | 882956 | 840910 | [23 empty] | 9 | (RC) Recirculate: Cooling Pond |  |  | Closed | Fresh | Surface | Illinois River Cooling Lake | Illinois River Cooling Lake | OP | 1 | 1984 |  |  | OP |  |  |  |  | OP | 1 | 1984 | N | NUC | ST | N/A | IPP Non-CHP | 3 |  |  |  | Complex
55951 | IL | 6026 | LaSalle Generating Station | 2015 | 12 | 1 | NSS1 | CW-1 | Nuclear | 1135.4 | 915612 | 872011 | [23 empty] | 9 | (RC) Recirculate: Cooling Pond |  |  | Closed | Fresh | Surface | Illinois River Cooling Lake | Illinois River Cooling Lake | OP | 1 | 1984 |  |  | OP |  |  |  |  | OP | 1 | 1984 | N | NUC | ST | N/A | IPP Non-CHP | 3 |  |  |  | Complex
55951 | IL | 6026 | LaSalle Generating Station | 2015 | 1 | 2 | NSS2 | CW-2 | Nuclear | 1136.2 | 915227 | 871645 | [23 empty] | 9 | (RC) Recirculate: Cooling Pond |  |  | Closed | Fresh | Surface | Illinois River Cooling Lake | Illinois River Cooling Lake | OP | 10 | 1984 |  |  | OP |  |  |  |  | OP | 10 | 1984 | N | NUC | ST | N/A | IPP Non-CHP | 3 |  |  |  | Complex
55951 | IL | 6026 | LaSalle Generating Station | 2015 | 2 | 2 | NSS2 | CW-2 | Nuclear | 1136.2 | 25654 | 24432 | [23 empty] | 9 | (RC) Recirculate: Cooling Pond |  |  | Closed | Fresh | Surface | Illinois River Cooling Lake | Illinois River Cooling Lake | OP | 10 | 1984 |  |  | OP |  |  |  |  | OP | 10 | 1984 | N | NUC | ST | N/A | IPP Non-CHP | 3 |  |  |  | Complex
55951 | IL | 6026 | LaSalle Generating Station | 2015 | 3 | 2 | NSS2 | CW-2 | Nuclear | 1136.2 | 401289 | 382180 | [23 empty] | 9 | (RC) Recirculate: Cooling Pond |  |  | Closed | Fresh | Surface | Illinois River Cooling Lake | Illinois River Cooling Lake | OP | 10 | 1984 |  |  | OP |  |  |  |  | OP | 10 | 1984 | N | NUC | ST | N/A | IPP Non-CHP | 3 |  |  |  | Complex
55951 | IL | 6026 | LaSalle Generating Station | 2015 | 4 | 2 | NSS2 | CW-2 | Nuclear | 1136.2 | 884356 | 842244 | [23 empty] | 9 | (RC) Recirculate: Cooling Pond |  |  | Closed | Fresh | Surface | Illinois River Cooling Lake | Illinois River Cooling Lake | OP | 10 | 1984 |  |  | OP |  |  |  |  | OP | 10 | 1984 | N | NUC | ST | N/A | IPP Non-CHP | 3 |  |  |  | Complex
55951 | IL | 6026 | LaSalle Generating Station | 2015 | 5 | 2 | NSS2 | CW-2 | Nuclear | 1136.2 | 854933 | 814222 | [23 empty] | 9 | (RC) Recirculate: Cooling Pond |  |  | Closed | Fresh | Surface | Illinois River Cooling Lake | Illinois River Cooling Lake | OP | 10 | 1984 |  |  | OP |  |  |  |  | OP | 10 | 1984 | N | NUC | ST | N/A | IPP Non-CHP | 3 |  |  |  | Complex
55951 | IL | 6026 | LaSalle Generating Station | 2015 | 6 | 2 | NSS2 | CW-2 | Nuclear | 1136.2 | 835507 | 795721 | [23 empty] | 9 | (RC) Recirculate: Cooling Pond |  |  | Closed | Fresh | Surface | Illinois River Cooling Lake | Illinois River Cooling Lake | OP | 10 | 1984 |  |  | OP |  |  |  |  | OP | 10 | 1984 | N | NUC | ST | N/A | IPP Non-CHP | 3 |  |  |  | Complex
55951 | IL | 6026 | LaSalle Generating Station | 2015 | 7 | 2 | NSS2 | CW-2 | Nuclear | 1136.2 | 880799 | 838856 | [23 empty] | 9 | (RC) Recirculate: Cooling Pond |  |  | Closed | Fresh | Surface | Illinois River Cooling Lake | Illinois River Cooling Lake | OP | 10 | 1984 |  |  | OP |  |  |  |  | OP | 10 | 1984 | N | NUC | ST | N/A | IPP Non-CHP | 3 |  |  |  | Complex
55951 | IL | 6026 | LaSalle Generating Station | 2015 | 8 | 2 | NSS2 | CW-2 | Nuclear | 1136.2 | 612199 | 583047 | [23 empty] | 9 | (RC) Recirculate: Cooling Pond |  |  | Closed | Fresh | Surface | Illinois River Cooling Lake | Illinois River Cooling Lake | OP | 10 | 1984 |  |  | OP |  |  |  |  | OP | 10 | 1984 | N | NUC | ST | N/A | IPP Non-CHP | 3 |  |  |  | Complex
55951 | IL | 6026 | LaSalle Generating Station | 2015 | 9 | 2 | NSS2 | CW-2 | Nuclear | 1136.2 | 839337 | 799369 | [23 empty] | 9 | (RC) Recirculate: Cooling Pond |  |  | Closed | Fresh | Surface | Illinois River Cooling Lake | Illinois River Cooling Lake | OP | 10 | 1984 |  |  | OP |  |  |  |  | OP | 10 | 1984 | N | NUC | ST | N/A | IPP Non-CHP | 3 |  |  |  | Complex
55951 | IL | 6026 | LaSalle Generating Station | 2015 | 10 | 2 | NSS2 | CW-2 | Nuclear | 1136.2 | 909810 | 866486 | [23 empty] | 9 | (RC) Recirculate: Cooling Pond |  |  | Closed | Fresh | Surface | Illinois River Cooling Lake | Illinois River Cooling Lake | OP | 10 | 1984 |  |  | OP |  |  |  |  | OP | 10 | 1984 | N | NUC | ST | N/A | IPP Non-CHP | 3 |  |  |  | Complex
55951 | IL | 6026 | LaSalle Generating Station | 2015 | 11 | 2 | NSS2 | CW-2 | Nuclear | 1136.2 | 887763 | 845489 | [23 empty] | 9 | (RC) Recirculate: Cooling Pond |  |  | Closed | Fresh | Surface | Illinois River Cooling Lake | Illinois River Cooling Lake | OP | 10 | 1984 |  |  | OP |  |  |  |  | OP | 10 | 1984 | N | NUC | ST | N/A | IPP Non-CHP | 3 |  |  |  | Complex
55951 | IL | 6026 | LaSalle Generating Station | 2015 | 12 | 2 | NSS2 | CW-2 | Nuclear | 1136.2 | 911511 | 868106 | [23 empty] | 9 | (RC) Recirculate: Cooling Pond |  |  | Closed | Fresh | Surface | Illinois River Cooling Lake | Illinois River Cooling Lake | OP | 10 | 1984 |  |  | OP |  |  |  |  | OP | 10 | 1984 | N | NUC | ST | N/A | IPP Non-CHP | 3 |  |  |  | Complex
55951 | IL | 6026 | LaSalle Generating Station | 2015 | 1 | 1 | NSS1 | PLANT | Nuclear | 1135.4 | 918408 | 874674 | [16 empty] | 36694.08 | 1440.022 |  |  |  |  | 744 |  |  |  | RC | [5 empty] | OP | 1 | 1984 |  |  | OP | [7 empty] | N | NUC | ST | N/A | IPP Non-CHP | 3 |  |  |  | Complex
55951 | IL | 6026 | LaSalle Generating Station | 2015 | 2 | 1 | NSS1 | PLANT | Nuclear | 1135.4 | 830132 | 790602 | [16 empty] | 48238.848 | 503.988 |  |  |  |  | 672 |  |  |  | RC | [5 empty] | OP | 1 | 1984 |  |  | OP | [7 empty] | N | NUC | ST | N/A | IPP Non-CHP | 3 |  |  |  | Complex
55951 | IL | 6026 | LaSalle Generating Station | 2015 | 3 | 1 | NSS1 | PLANT | Nuclear | 1135.4 | 913352 | 869859 | [16 empty] | 57585.6 | 1125.343 |  |  |  |  | 744 |  |  |  | RC | [5 empty] | OP | 1 | 1984 |  |  | OP | [7 empty] | N | NUC | ST | N/A | IPP Non-CHP | 3 |  |  |  | Complex
55951 | IL | 6026 | LaSalle Generating Station | 2015 | 4 | 1 | NSS1 | PLANT | Nuclear | 1135.4 | 884076 | 841977 | [16 empty] | 55728 | 1265.023 |  |  |  |  | 720 |  |  |  | RC | [5 empty] | OP | 1 | 1984 |  |  | OP | [7 empty] | N | NUC | ST | N/A | IPP Non-CHP | 3 |  |  |  | Complex
55951 | IL | 6026 | LaSalle Generating Station | 2015 | 5 | 1 | NSS1 | PLANT | Nuclear | 1135.4 | 901884 | 858937 | [16 empty] | 57585.6 | 1503.341 |  |  |  |  | 744 |  |  |  | RC | [5 empty] | OP | 1 | 1984 |  |  | OP | [7 empty] | N | NUC | ST | N/A | IPP Non-CHP | 3 |  |  |  | Complex
55951 | IL | 6026 | LaSalle Generating Station | 2015 | 6 | 1 | NSS1 | PLANT | Nuclear | 1135.4 | 867461 | 826153 | [16 empty] | 55728 | 525.614 |  |  |  |  | 720 |  |  |  | RC | [5 empty] | OP | 1 | 1984 |  |  | OP | [7 empty] | N | NUC | ST | N/A | IPP Non-CHP | 3 |  |  |  | Complex
55951 | IL | 6026 | LaSalle Generating Station | 2015 | 7 | 1 | NSS1 | PLANT | Nuclear | 1135.4 | 886980 | 844743 | [16 empty] | 57585.6 | 1093.68 |  |  |  |  | 744 |  |  |  | RC | [5 empty] | OP | 1 | 1984 |  |  | OP | [7 empty] | N | NUC | ST | N/A | IPP Non-CHP | 3 |  |  |  | Complex
55951 | IL | 6026 | LaSalle Generating Station | 2015 | 8 | 1 | NSS1 | PLANT | Nuclear | 1135.4 | 892029 | 849551 | [16 empty] | 57585.6 | 1514.881 |  |  |  |  | 744 |  |  |  | RC | [5 empty] | OP | 1 | 1984 |  |  | OP | [7 empty] | N | NUC | ST | N/A | IPP Non-CHP | 3 |  |  |  | Complex
55951 | IL | 6026 | LaSalle Generating Station | 2015 | 9 | 1 | NSS1 | PLANT | Nuclear | 1135.4 | 859885 | 818939 | [16 empty] | 53706.24 | 1719.36 |  |  |  |  | 720 |  |  |  | RC | [5 empty] | OP | 1 | 1984 |  |  | OP | [7 empty] | N | NUC | ST | N/A | IPP Non-CHP | 3 |  |  |  | Complex
55951 | IL | 6026 | LaSalle Generating Station | 2015 | 10 | 1 | NSS1 | PLANT | Nuclear | 1135.4 | 909527 | 866216 | [16 empty] | 38435.04 | 686.736 |  |  |  |  | 744 |  |  |  | RC | [5 empty] | OP | 1 | 1984 |  |  | OP | [7 empty] | N | NUC | ST | N/A | IPP Non-CHP | 3 |  |  |  | Complex
55951 | IL | 6026 | LaSalle Generating Station | 2015 | 11 | 1 | NSS1 | PLANT | Nuclear | 1135.4 | 882956 | 840910 | [16 empty] | 24857.28 | 1628.51 |  |  |  |  | 720 |  |  |  | RC | [5 empty] | OP | 1 | 1984 |  |  | OP | [7 empty] | N | NUC | ST | N/A | IPP Non-CHP | 3 |  |  |  | Complex
55951 | IL | 6026 | LaSalle Generating Station | 2015 | 12 | 1 | NSS1 | PLANT | Nuclear | 1135.4 | 915612 | 872011 | [16 empty] | 36694.08 | 1015.917 |  |  |  |  | 744 |  |  |  | RC | [5 empty] | OP | 1 | 1984 |  |  | OP | [7 empty] | N | NUC | ST | N/A | IPP Non-CHP | 3 |  |  |  | Complex
55951 | IL | 6026 | LaSalle Generating Station | 2015 | 1 | 2 | NSS2 | PLANT | Nuclear | 1136.2 | 915227 | 871645 | [16 empty] | 36694.08 | 1440.022 |  |  |  |  | 744 |  |  |  | RC | [5 empty] | OP | 10 | 1984 |  |  | OP | [7 empty] | N | NUC | ST | N/A | IPP Non-CHP | 3 |  |  |  | Complex
55951 | IL | 6026 | LaSalle Generating Station | 2015 | 2 | 2 | NSS2 | PLANT | Nuclear | 1136.2 | 25654 | 24432 | [16 empty] | 48238.848 | 503.988 |  |  |  |  | 672 |  |  |  | RC | [5 empty] | OP | 10 | 1984 |  |  | OP | [7 empty] | N | NUC | ST | N/A | IPP Non-CHP | 3 |  |  |  | Complex
55951 | IL | 6026 | LaSalle Generating Station | 2015 | 3 | 2 | NSS2 | PLANT | Nuclear | 1136.2 | 401289 | 382180 | [16 empty] | 57585.6 | 1125.343 |  |  |  |  | 744 |  |  |  | RC | [5 empty] | OP | 10 | 1984 |  |  | OP | [7 empty] | N | NUC | ST | N/A | IPP Non-CHP | 3 |  |  |  | Complex
55951 | IL | 6026 | LaSalle Generating Station | 2015 | 4 | 2 | NSS2 | PLANT | Nuclear | 1136.2 | 884356 | 842244 | [16 empty] | 55728 | 1265.023 |  |  |  |  | 720 |  |  |  | RC | [5 empty] | OP | 10 | 1984 |  |  | OP | [7 empty] | N | NUC | ST | N/A | IPP Non-CHP | 3 |  |  |  | Complex
55951 | IL | 6026 | LaSalle Generating Station | 2015 | 5 | 2 | NSS2 | PLANT | Nuclear | 1136.2 | 854933 | 814222 | [16 empty] | 57585.6 | 1503.341 |  |  |  |  | 744 |  |  |  | RC | [5 empty] | OP | 10 | 1984 |  |  | OP | [7 empty] | N | NUC | ST | N/A | IPP Non-CHP | 3 |  |  |  | Complex
55951 | IL | 6026 | LaSalle Generating Station | 2015 | 6 | 2 | NSS2 | PLANT | Nuclear | 1136.2 | 835507 | 795721 | [16 empty] | 55728 | 525.614 |  |  |  |  | 720 |  |  |  | RC | [5 empty] | OP | 10 | 1984 |  |  | OP | [7 empty] | N | NUC | ST | N/A | IPP Non-CHP | 3 |  |  |  | Complex
55951 | IL | 6026 | LaSalle Generating Station | 2015 | 7 | 2 | NSS2 | PLANT | Nuclear | 1136.2 | 880799 | 838856 | [16 empty] | 57585.6 | 1093.68 |  |  |  |  | 744 |  |  |  | RC | [5 empty] | OP | 10 | 1984 |  |  | OP | [7 empty] | N | NUC | ST | N/A | IPP Non-CHP | 3 |  |  |  | Complex
55951 | IL | 6026 | LaSalle Generating Station | 2015 | 8 | 2 | NSS2 | PLANT | Nuclear | 1136.2 | 612199 | 583047 | [16 empty] | 57585.6 | 1514.881 |  |  |  |  | 744 |  |  |  | RC | [5 empty] | OP | 10 | 1984 |  |  | OP | [7 empty] | N | NUC | ST | N/A | IPP Non-CHP | 3 |  |  |  | Complex
55951 | IL | 6026 | LaSalle Generating Station | 2015 | 9 | 2 | NSS2 | PLANT | Nuclear | 1136.2 | 839337 | 799369 | [16 empty] | 53706.24 | 1719.36 |  |  |  |  | 720 |  |  |  | RC | [5 empty] | OP | 10 | 1984 |  |  | OP | [7 empty] | N | NUC | ST | N/A | IPP Non-CHP | 3 |  |  |  | Complex
55951 | IL | 6026 | LaSalle Generating Station | 2015 | 10 | 2 | NSS2 | PLANT | Nuclear | 1136.2 | 909810 | 866486 | [16 empty] | 38435.04 | 686.736 |  |  |  |  | 744 |  |  |  | RC | [5 empty] | OP | 10 | 1984 |  |  | OP | [7 empty] | N | NUC | ST | N/A | IPP Non-CHP | 3 |  |  |  | Complex
55951 | IL | 6026 | LaSalle Generating Station | 2015 | 11 | 2 | NSS2 | PLANT | Nuclear | 1136.2 | 887763 | 845489 | [16 empty] | 24857.28 | 1628.51 |  |  |  |  | 720 |  |  |  | RC | [5 empty] | OP | 10 | 1984 |  |  | OP | [7 empty] | N | NUC | ST | N/A | IPP Non-CHP | 3 |  |  |  | Complex
55951 | IL | 6026 | LaSalle Generating Station | 2015 | 12 | 2 | NSS2 | PLANT | Nuclear | 1136.2 | 911511 | 868106 | [16 empty] | 36694.08 | 1015.917 |  |  |  |  | 744 |  |  |  | RC | [5 empty] | OP | 10 | 1984 |  |  | OP | [7 empty] | N | NUC | ST | N/A | IPP Non-CHP | 3 |  |  |  | Complex
7570 | ND | 6030 | Coal Creek | 2015 | 1 | 1 | 1 | 9 | Conventional Steam Coal | 568.4 | 442976 | 410651 | [6 empty] | 4302034 | 4302034 |  |  | 4302034 |  | 0 |  |  |  | 380.259 | 380.259 |  |  |  |  | 744 | 1 | (RI) Recirculate: Induced Draft | RC | RI | Closed | Fresh | Surface | Missouri River | Missouri River | OP | 6 | 1979 |  |  | OP | 8 | 1979 |  |  | OP | 8 | 1979 | Y | LIG | ST | N/A | Electric Utility | 1 |  |  |  | 1C MB MG
7570 | ND | 6030 | Coal Creek | 2015 | 2 | 1 | 1 | 9 | Conventional Steam Coal | 568.4 | 400700 | 371696 | [6 empty] | 3921256 | 3921256 |  |  | 3921256 |  | 0 |  |  |  | 293.586 | 293.586 |  |  |  |  | 672 | 1 | (RI) Recirculate: Induced Draft | RC | RI | Closed | Fresh | Surface | Missouri River | Missouri River | OP | 6 | 1979 |  |  | OP | 8 | 1979 |  |  | OP | 8 | 1979 | Y | LIG | ST | N/A | Electric Utility | 1 |  |  |  | 1C MB MG
7570 | ND | 6030 | Coal Creek | 2015 | 3 | 1 | 1 | 9 | Conventional Steam Coal | 568.4 | 427275 | 396003 | [6 empty] | 4187456 | 4187456 |  |  | 4185222 |  | 2234 |  |  |  | 288.371 | 288.371 |  |  |  |  | 744 | 1 | (RI) Recirculate: Induced Draft | RC | RI | Closed | Fresh | Surface | Missouri River | Missouri River | OP | 6 | 1979 |  |  | OP | 8 | 1979 |  |  | OP | 8 | 1979 | Y | LIG | ST | N/A | Electric Utility | 1 |  |  |  | 1C MB MG
7570 | ND | 6030 | Coal Creek | 2015 | 4 | 1 | 1 | 9 | Conventional Steam Coal | 568.4 | 405293 | 376298 | [6 empty] | 3967820 | 3967820 |  |  | 3965899 |  | 1921 |  |  |  | 320.087 | 320.087 |  |  |  |  | 720 | 1 | (RI) Recirculate: Induced Draft | RC | RI | Closed | Fresh | Surface | Missouri River | Missouri River | OP | 6 | 1979 |  |  | OP | 8 | 1979 |  |  | OP | 8 | 1979 | Y | LIG | ST | N/A | Electric Utility | 1 |  |  |  | 1C MB MG
7570 | ND | 6030 | Coal Creek | 2015 | 5 | 1 | 1 | 9 | Conventional Steam Coal | 568.4 | 321873 | 298658 | [6 empty] | 3155910 | 3155910 |  |  | 3150877 |  | 5033 |  |  |  | 333.286 | 333.286 |  |  |  |  | 744 | 1 | (RI) Recirculate: Induced Draft | RC | RI | Closed | Fresh | Surface | Missouri River | Missouri River | OP | 6 | 1979 |  |  | OP | 8 | 1979 |  |  | OP | 8 | 1979 | Y | LIG | ST | N/A | Electric Utility | 1 |  |  |  | 1C MB MG
7570 | ND | 6030 | Coal Creek | 2015 | 6 | 1 | 1 | 9 | Conventional Steam Coal | 568.4 | 392540 | 363683 | [6 empty] | 3863154 | 3863154 |  |  | 3859591 |  | 3563 |  |  |  | 361.632 | 361.632 |  |  |  |  | 720 | 1 | (RI) Recirculate: Induced Draft | RC | RI | Closed | Fresh | Surface | Missouri River | Missouri River | OP | 6 | 1979 |  |  | OP | 8 | 1979 |  |  | OP | 8 | 1979 | Y | LIG | ST | N/A | Electric Utility | 1 |  |  |  | 1C MB MG
7570 | ND | 6030 | Coal Creek | 2015 | 7 | 1 | 1 | 9 | Conventional Steam Coal | 568.4 | 411887 | 381493 | [6 empty] | 3980237 | 3980237 |  |  | 3974070 |  | 6167 |  |  |  | 386.243 | 386.243 |  |  |  |  | 744 | 1 | (RI) Recirculate: Induced Draft | RC | RI | Closed | Fresh | Surface | Missouri River | Missouri River | OP | 6 | 1979 |  |  | OP | 8 | 1979 |  |  | OP | 8 | 1979 | Y | LIG | ST | N/A | Electric Utility | 1 |  |  |  | 1C MB MG
7570 | ND | 6030 | Coal Creek | 2015 | 8 | 1 | 1 | 9 | Conventional Steam Coal | 568.4 | 439261 | 406976 | [6 empty] | 4253696 | 4253696 |  |  | 4253696 |  | 0 |  |  |  | 411.969 | 411.969 |  |  |  |  | 744 | 1 | (RI) Recirculate: Induced Draft | RC | RI | Closed | Fresh | Surface | Missouri River | Missouri River | OP | 6 | 1979 |  |  | OP | 8 | 1979 |  |  | OP | 8 | 1979 | Y | LIG | ST | N/A | Electric Utility | 1 |  |  |  | 1C MB MG
7570 | ND | 6030 | Coal Creek | 2015 | 9 | 1 | 1 | 9 | Conventional Steam Coal | 568.4 | 421597 | 392819 | [6 empty] | 4119388 | 4119388 |  |  | 4119388 |  | 0 |  |  |  | 373.376 | 373.376 |  |  |  |  | 720 | 1 | (RI) Recirculate: Induced Draft | RC | RI | Closed | Fresh | Surface | Missouri River | Missouri River | OP | 6 | 1979 |  |  | OP | 8 | 1979 |  |  | OP | 8 | 1979 | Y | LIG | ST | N/A | Electric Utility | 1 |  |  |  | 1C MB MG
7570 | ND | 6030 | Coal Creek | 2015 | 10 | 1 | 1 | 9 | Conventional Steam Coal | 568.4 | 395812 | 366415 | [6 empty] | 3867560 | 3867560 |  |  | 3867560 |  | 0 |  |  |  | 401.168 | 401.168 |  |  |  |  | 744 | 1 | (RI) Recirculate: Induced Draft | RC | RI | Closed | Fresh | Surface | Missouri River | Missouri River | OP | 6 | 1979 |  |  | OP | 8 | 1979 |  |  | OP | 8 | 1979 | Y | LIG | ST | N/A | Electric Utility | 1 |  |  |  | 1C MB MG
7570 | ND | 6030 | Coal Creek | 2015 | 11 | 1 | 1 | 9 | Conventional Steam Coal | 568.4 | 335614 | 309099 | [6 empty] | 3329699 | 3329699 |  |  | 3322602 |  | 7097 |  |  |  | 290.273 | 290.273 |  |  |  |  | 720 | 1 | (RI) Recirculate: Induced Draft | RC | RI | Closed | Fresh | Surface | Missouri River | Missouri River | OP | 6 | 1979 |  |  | OP | 8 | 1979 |  |  | OP | 8 | 1979 | Y | LIG | ST | N/A | Electric Utility | 1 |  |  |  | 1C MB MG
7570 | ND | 6030 | Coal Creek | 2015 | 12 | 1 | 1 | 9 | Conventional Steam Coal | 568.4 | 363283 | 335874 | [6 empty] | 3605665 | 3605665 |  |  | 3602610 |  | 3055 |  |  |  | 323.687 | 323.687 |  |  |  |  | 744 | 1 | (RI) Recirculate: Induced Draft | RC | RI | Closed | Fresh | Surface | Missouri River | Missouri River | OP | 6 | 1979 |  |  | OP | 8 | 1979 |  |  | OP | 8 | 1979 | Y | LIG | ST | N/A | Electric Utility | 1 |  |  |  | 1C MB MG
7570 | ND | 6030 | Coal Creek | 2015 | 1 | 2 | 2 | 9 | Conventional Steam Coal | 572.8 | 434646 | 405447 | [6 empty] | 4259479 | 4259479 |  |  | 4259479 |  | 0 |  |  |  | 380.259 | 380.259 |  |  |  |  | 744 | 1 | (RI) Recirculate: Induced Draft | RC | RI | Closed | Fresh | Surface | Missouri River | Missouri River | OP | 9 | 1980 |  |  | OP | 7 | 1981 |  |  | OP | 8 | 1979 | Y | LIG | ST | N/A | Electric Utility | 1 |  |  |  | 1C MB MG
7570 | ND | 6030 | Coal Creek | 2015 | 2 | 2 | 2 | 9 | Conventional Steam Coal | 572.8 | 399944 | 373467 | [6 empty] | 3933966 | 3933966 |  |  | 3933966 |  | 0 |  |  |  | 293.586 | 293.586 |  |  |  |  | 672 | 1 | (RI) Recirculate: Induced Draft | RC | RI | Closed | Fresh | Surface | Missouri River | Missouri River | OP | 9 | 1980 |  |  | OP | 7 | 1981 |  |  | OP | 8 | 1979 | Y | LIG | ST | N/A | Electric Utility | 1 |  |  |  | 1C MB MG
7570 | ND | 6030 | Coal Creek | 2015 | 3 | 2 | 2 | 9 | Conventional Steam Coal | 572.8 | 260407 | 242006 | [6 empty] | 2573717 | 2573717 |  |  | 2568901 |  | 4817 |  |  |  | 288.371 | 288.371 |  |  |  |  | 744 | 1 | (RI) Recirculate: Induced Draft | RC | RI | Closed | Fresh | Surface | Missouri River | Missouri River | OP | 9 | 1980 |  |  | OP | 7 | 1981 |  |  | OP | 8 | 1979 | Y | LIG | ST | N/A | Electric Utility | 1 |  |  |  | 1C MB MG
7570 | ND | 6030 | Coal Creek | 2015 | 4 | 2 | 2 | 9 | Conventional Steam Coal | 572.8 | 400264 | 372960 | [6 empty] | 3919711 | 3919711 |  |  | 3919711 |  | 0 |  |  |  | 320.087 | 320.087 |  |  |  |  | 720 | 1 | (RI) Recirculate: Induced Draft | RC | RI | Closed | Fresh | Surface | Missouri River | Missouri River | OP | 9 | 1980 |  |  | OP | 7 | 1981 |  |  | OP | 8 | 1979 | Y | LIG | ST | N/A | Electric Utility | 1 |  |  |  | 1C MB MG
7570 | ND | 6030 | Coal Creek | 2015 | 5 | 2 | 2 | 9 | Conventional Steam Coal | 572.8 | 381070 | 354454 | [6 empty] | 3752585 | 3752585 |  |  | 3748704 |  | 3882 |  |  |  | 333.286 | 333.286 |  |  |  |  | 744 | 1 | (RI) Recirculate: Induced Draft | RC | RI | Closed | Fresh | Surface | Missouri River | Missouri River | OP | 9 | 1980 |  |  | OP | 7 | 1981 |  |  | OP | 8 | 1979 | Y | LIG | ST | N/A | Electric Utility | 1 |  |  |  | 1C MB MG
7570 | ND | 6030 | Coal Creek | 2015 | 6 | 2 | 2 | 9 | Conventional Steam Coal | 572.8 | 388359 | 361985 | [6 empty] | 3805385 | 3805385 |  |  | 3801435 |  | 3950 |  |  |  | 361.632 | 361.632 |  |  |  |  | 720 | 1 | (RI) Recirculate: Induced Draft | RC | RI | Closed | Fresh | Surface | Missouri River | Missouri River | OP | 9 | 1980 |  |  | OP | 7 | 1981 |  |  | OP | 8 | 1979 | Y | LIG | ST | N/A | Electric Utility | 1 |  |  |  | 1C MB MG
7570 | ND | 6030 | Coal Creek | 2015 | 7 | 2 | 2 | 9 | Conventional Steam Coal | 572.8 | 432624 | 402542 | [6 empty] | 4176338 | 4176338 |  |  | 4174697 |  | 1642 |  |  |  | 386.243 | 386.243 |  |  |  |  | 744 | 1 | (RI) Recirculate: Induced Draft | RC | RI | Closed | Fresh | Surface | Missouri River | Missouri River | OP | 9 | 1980 |  |  | OP | 7 | 1981 |  |  | OP | 8 | 1979 | Y | LIG | ST | N/A | Electric Utility | 1 |  |  |  | 1C MB MG
7570 | ND | 6030 | Coal Creek | 2015 | 8 | 2 | 2 | 9 | Conventional Steam Coal | 572.8 | 409815 | 381859 | [6 empty] | 3994063 | 3994063 |  |  | 3991994 |  | 2069 |  |  |  | 411.969 | 411.969 |  |  |  |  | 744 | 1 | (RI) Recirculate: Induced Draft | RC | RI | Closed | Fresh | Surface | Missouri River | Missouri River | OP | 9 | 1980 |  |  | OP | 7 | 1981 |  |  | OP | 8 | 1979 | Y | LIG | ST | N/A | Electric Utility | 1 |  |  |  | 1C MB MG
7570 | ND | 6030 | Coal Creek | 2015 | 9 | 2 | 2 | 9 | Conventional Steam Coal | 572.8 | 407367 | 378139 | [6 empty] | 3987063 | 3987063 |  |  | 3987063 |  | 0 |  |  |  | 373.376 | 373.376 |  |  |  |  | 720 | 1 | (RI) Recirculate: Induced Draft | RC | RI | Closed | Fresh | Surface | Missouri River | Missouri River | OP | 9 | 1980 |  |  | OP | 7 | 1981 |  |  | OP | 8 | 1979 | Y | LIG | ST | N/A | Electric Utility | 1 |  |  |  | 1C MB MG
7570 | ND | 6030 | Coal Creek | 2015 | 10 | 2 | 2 | 9 | Conventional Steam Coal | 572.8 | 410113 | 380304 | [6 empty] | 4021948 | 4021948 |  |  | 4021948 |  | 0 |  |  |  | 401.168 | 401.168 |  |  |  |  | 744 | 1 | (RI) Recirculate: Induced Draft | RC | RI | Closed | Fresh | Surface | Missouri River | Missouri River | OP | 9 | 1980 |  |  | OP | 7 | 1981 |  |  | OP | 8 | 1979 | Y | LIG | ST | N/A | Electric Utility | 1 |  |  |  | 1C MB MG
7570 | ND | 6030 | Coal Creek | 2015 | 11 | 2 | 2 | 9 | Conventional Steam Coal | 572.8 | 397329 | 368645 | [6 empty] | 3939879 | 3939879 |  |  | 3939879 |  | 0 |  |  |  | 290.273 | 290.273 |  |  |  |  | 720 | 1 | (RI) Recirculate: Induced Draft | RC | RI | Closed | Fresh | Surface | Missouri River | Missouri River | OP | 9 | 1980 |  |  | OP | 7 | 1981 |  |  | OP | 8 | 1979 | Y | LIG | ST | N/A | Electric Utility | 1 |  |  |  | 1C MB MG
7570 | ND | 6030 | Coal Creek | 2015 | 12 | 2 | 2 | 9 | Conventional Steam Coal | 572.8 | 433728 | 402693 | [6 empty] | 4288561 | 4288561 |  |  | 4288561 |  | 0 |  |  |  | 323.687 | 323.687 |  |  |  |  | 744 | 1 | (RI) Recirculate: Induced Draft | RC | RI | Closed | Fresh | Surface | Missouri River | Missouri River | OP | 9 | 1980 |  |  | OP | 7 | 1981 |  |  | OP | 8 | 1979 | Y | LIG | ST | N/A | Electric Utility | 1 |  |  |  | 1C MB MG
4922 | OH | 6031 | Killen Station | 2015 | 1 | 2 | 2 | 2 | Conventional Steam Coal | 600 | 426188 | 383008 | [6 empty] | 3937729 | 3937729 |  |  | 3937106 |  | 623 |  |  |  | 460.714 | 150.168 | 1203 | 392 | 117 | 38 | 744 | 17 | (RI) Recirculate: Induced Draft |  | RI | Closed | Fresh | Surface | Ohio River | Ohio River | OP | 6 | 1982 |  |  | OP | 6 | 1982 | 6 | 2022 | OP | 6 | 1982 | N | BIT | ST | N/A | Electric Utility | 1 |  |  |  | Simple
4922 | OH | 6031 | Killen Station | 2015 | 2 | 2 | 2 | 2 | Conventional Steam Coal | 600 | 375341 | 336464 | [6 empty] | 3478823 | 3478823 |  |  | 3478220 |  | 603 |  |  |  | 436.906 | 137.718 | 1299 | 409 | 126 | 40 | 672 | 17 | (RI) Recirculate: Induced Draft |  | RI | Closed | Fresh | Surface | Ohio River | Ohio River | OP | 6 | 1982 |  |  | OP | 6 | 1982 | 6 | 2022 | OP | 6 | 1982 | N | BIT | ST | N/A | Electric Utility | 1 |  |  |  | Simple
4922 | OH | 6031 | Killen Station | 2015 | 3 | 2 | 2 | 2 | Conventional Steam Coal | 600 | 59482 | 50165 | [6 empty] | 555446 | 555446 |  |  | 551991 |  | 3455 |  |  |  | 74.75 | 20.815 | 1490 | 415 | 135 | 37 | 115 | 17 | (RI) Recirculate: Induced Draft |  | RI | Closed | Fresh | Surface | Ohio River | Ohio River | OP | 6 | 1982 |  |  | OP | 6 | 1982 | 6 | 2022 | OP | 6 | 1982 | N | BIT | ST | N/A | Electric Utility | 1 |  |  |  | Simple
4922 | OH | 6031 | Killen Station | 2015 | 4 | 2 | 2 | 2 | Conventional Steam Coal | 600 | 125 | -3199 | [6 empty] | 12236 | 12236 |  |  | 2976 |  | 9260 |  |  |  | 1.86 | 0.474 |  |  | 152 | 39 | 3 | 17 | (RI) Recirculate: Induced Draft |  | RI | Closed | Fresh | Surface | Ohio River | Ohio River | OP | 6 | 1982 |  |  | OP | 6 | 1982 | 6 | 2022 | OP | 6 | 1982 | N | BIT | ST | N/A | Electric Utility | 1 |  |  |  | Simple
4922 | OH | 6031 | Killen Station | 2015 | 5 | 2 | 2 | 2 | Conventional Steam Coal | 600 | 396510 | 359178 | [6 empty] | 3770878 | 3770878 |  |  | 3756035 |  | 14842 |  |  |  | 451.991 | 168.437 | 1258 | 469 | 120 | 45 | 733 | 17 | (RI) Recirculate: Induced Draft |  | RI | Closed | Fresh | Surface | Ohio River | Ohio River | OP | 6 | 1982 |  |  | OP | 6 | 1982 | 6 | 2022 | OP | 6 | 1982 | N | BIT | ST | N/A | Electric Utility | 1 |  |  |  | Simple
4922 | OH | 6031 | Killen Station | 2015 | 6 | 2 | 2 | 2 | Conventional Steam Coal | 600 | 411525 | 373425 | [6 empty] | 3942807 | 3942807 |  |  | 3938469 |  | 4338 |  |  |  | 472.461 | 193.093 | 1265 | 517 | 120 | 49 | 692 | 17 | (RI) Recirculate: Induced Draft |  | RI | Closed | Fresh | Surface | Ohio River | Ohio River | OP | 6 | 1982 |  |  | OP | 6 | 1982 | 6 | 2022 | OP | 6 | 1982 | N | BIT | ST | N/A | Electric Utility | 1 |  |  |  | Simple
4922 | OH | 6031 | Killen Station | 2015 | 7 | 2 | 2 | 2 | Conventional Steam Coal | 600 | 324020 | 290647 | [6 empty] | 3110625 | 3110625 |  |  | 3086543 |  | 24082 |  |  |  | 414.597 | 109.003 | 1426 | 375 | 133 | 35 | 600 | 17 | (RI) Recirculate: Induced Draft |  | RI | Closed | Fresh | Surface | Ohio River | Ohio River | OP | 6 | 1982 |  |  | OP | 6 | 1982 | 6 | 2022 | OP | 6 | 1982 | N | BIT | ST | N/A | Electric Utility | 1 |  |  |  | Simple
4922 | OH | 6031 | Killen Station | 2015 | 8 | 2 | 2 | 2 | Conventional Steam Coal | 600 | 400632 | 361527 | [6 empty] | 3871387 | 3871387 |  |  | 3866672 |  | 4715 |  |  |  | 465.015 | 177.373 | 1286 | 491 | 120 | 46 | 735 | 17 | (RI) Recirculate: Induced Draft |  | RI | Closed | Fresh | Surface | Ohio River | Ohio River | OP | 6 | 1982 |  |  | OP | 6 | 1982 | 6 | 2022 | OP | 6 | 1982 | N | BIT | ST | N/A | Electric Utility | 1 |  |  |  | Simple
4922 | OH | 6031 | Killen Station | 2015 | 9 | 2 | 2 | 2 | Conventional Steam Coal | 600 | 350114 | 314462 | [6 empty] | 3372249 | 3372249 |  |  | 3364437 |  | 7813 |  |  |  | 452.835 | 162.642 | 1440 | 517 | 134 | 48 | 640 | 17 | (RI) Recirculate: Induced Draft |  | RI | Closed | Fresh | Surface | Ohio River | Ohio River | OP | 6 | 1982 |  |  | OP | 6 | 1982 | 6 | 2022 | OP | 6 | 1982 | N | BIT | ST | N/A | Electric Utility | 1 |  |  |  | Simple
4922 | OH | 6031 | Killen Station | 2015 | 10 | 2 | 2 | 2 | Conventional Steam Coal | 600 | 413397 | 372048 | [6 empty] | 3924047 | 3924047 |  |  | 3921594 |  | 2452 |  |  |  | 485.324 | 181.135 | 1304 | 487 | 124 | 46 | 720 | 17 | (RI) Recirculate: Induced Draft |  | RI | Closed | Fresh | Surface | Ohio River | Ohio River | OP | 6 | 1982 |  |  | OP | 6 | 1982 | 6 | 2022 | OP | 6 | 1982 | N | BIT | ST | N/A | Electric Utility | 1 |  |  |  | Simple
4922 | OH | 6031 | Killen Station | 2015 | 11 | 2 | 2 | 2 | Conventional Steam Coal | 600 | 288600 | 255680 | [6 empty] | 2729901 | 2729901 |  |  | 2707837 |  | 22064 |  |  |  | 445.256 | 131.518 | 1741 | 514 | 163 | 48 | 504 | 17 | (RI) Recirculate: Induced Draft |  | RI | Closed | Fresh | Surface | Ohio River | Ohio River | OP | 6 | 1982 |  |  | OP | 6 | 1982 | 6 | 2022 | OP | 6 | 1982 | N | BIT | ST | N/A | Electric Utility | 1 |  |  |  | Simple
4922 | OH | 6031 | Killen Station | 2015 | 12 | 2 | 2 | 2 | Conventional Steam Coal | 600 | 387677 | 347547 | [6 empty] | 3667193 | 3667193 |  |  | 3655560 |  | 11632 |  |  |  | 447.383 | 150.418 | 1287 | 433 | 122 | 41 | 669 | 17 | (RI) Recirculate: Induced Draft |  | RI | Closed | Fresh | Surface | Ohio River | Ohio River | OP | 6 | 1982 |  |  | OP | 6 | 1982 | 6 | 2022 | OP | 6 | 1982 | N | BIT | ST | N/A | Electric Utility | 1 |  |  |  | Simple
5109 | MI | 6034 | Belle River | 2015 | 1 | ST1 | 1 | C1 | Conventional Steam Coal | 635 | 388336 | 364854 | [6 empty] | 3717696 | 3717696 |  |  | 3708432 |  | 9264 |  |  |  | 4823.178 |  | 13219 |  | 1297 |  | 605 | 0 | (ON) Once through No Cool Pond |  | ON | Open | Fresh | Surface | St. Clair River | Cooling Pond | OP | 8 | 1984 |  |  | OP | 8 | 1984 |  |  | OP | 8 | 1984 | N | SUB | ST | N/A | Electric Utility | 1 |  |  |  | Simple
5109 | MI | 6034 | Belle River | 2015 | 2 | ST1 | 1 | C1 | Conventional Steam Coal | 635 | 389792 | 363956 | [6 empty] | 3779567 | 3779567 |  |  | 3776626 |  | 2941 |  |  |  | 2371.291 |  | 6515 |  | 627 |  | 672 | 0 | (ON) Once through No Cool Pond |  | ON | Open | Fresh | Surface | St. Clair River | Cooling Pond | OP | 8 | 1984 |  |  | OP | 8 | 1984 |  |  | OP | 8 | 1984 | N | SUB | ST | N/A | Electric Utility | 1 |  |  |  | Simple
5109 | MI | 6034 | Belle River | 2015 | 3 | ST1 | 1 | C1 | Conventional Steam Coal | 635 | 315432 | 292420 | [6 empty] | 3043479 | 3043479 |  |  | 3034626 |  | 8853 |  |  |  | 2532.477 |  | 8660 |  | 832 |  | 156 | 0 | (ON) Once through No Cool Pond |  | ON | Open | Fresh | Surface | St. Clair River | Cooling Pond | OP | 8 | 1984 |  |  | OP | 8 | 1984 |  |  | OP | 8 | 1984 | N | SUB | ST | N/A | Electric Utility | 1 |  |  |  | Simple
5109 | MI | 6034 | Belle River | 2015 | 4 | ST1 | 1 | C1 | Conventional Steam Coal | 635 | 317512 | 298131 | [6 empty] | 3021156 | 3021156 |  |  | 3011243 |  | 9913 |  |  |  | 4815.426 |  | 16152 |  | 1594 |  | 569 | 0 | (ON) Once through No Cool Pond |  | ON | Open | Fresh | Surface | St. Clair River | Cooling Pond | OP | 8 | 1984 |  |  | OP | 8 | 1984 |  |  | OP | 8 | 1984 | N | SUB | ST | N/A | Electric Utility | 1 |  |  |  | Simple
5109 | MI | 6034 | Belle River | 2015 | 5 | ST1 | 1 | C1 | Conventional Steam Coal | 635 | 386100 | 363784 | [6 empty] | 3657723 | 3657723 |  |  | 3653407 |  | 4316 |  |  |  | 5029.378 |  | 13825 |  | 1375 |  | 694 | 0 | (ON) Once through No Cool Pond |  | ON | Open | Fresh | Surface | St. Clair River | Cooling Pond | OP | 8 | 1984 |  |  | OP | 8 | 1984 |  |  | OP | 8 | 1984 | N | SUB | ST | N/A | Electric Utility | 1 |  |  |  | Simple
5109 | MI | 6034 | Belle River | 2015 | 6 | ST1 | 1 | C1 | Conventional Steam Coal | 635 | 268892 | 251685 | [6 empty] | 2512939 | 2512939 |  |  | 2499570 |  | 13369 |  |  |  | 6774.454 |  | 26916 |  | 2696 |  | 458 | 0 | (ON) Once through No Cool Pond |  | ON | Open | Fresh | Surface | St. Clair River | Cooling Pond | OP | 8 | 1984 |  |  | OP | 8 | 1984 |  |  | OP | 8 | 1984 | N | SUB | ST | N/A | Electric Utility | 1 |  |  |  | Simple
5109 | MI | 6034 | Belle River | 2015 | 7 | ST1 | 1 | C1 | Conventional Steam Coal | 635 | 429104 | 404604 | [6 empty] | 4000016 | 4000016 |  |  | 3995290 |  | 4726 |  |  |  | 10041.567 |  | 24818 |  | 2510 |  | 740 | 0 | (ON) Once through No Cool Pond |  | ON | Open | Fresh | Surface | St. Clair River | Cooling Pond | OP | 8 | 1984 |  |  | OP | 8 | 1984 |  |  | OP | 8 | 1984 | N | SUB | ST | N/A | Electric Utility | 1 |  |  |  | Simple
5109 | MI | 6034 | Belle River | 2015 | 8 | ST1 | 1 | C1 | Conventional Steam Coal | 635 | 327184 | 306184 | [6 empty] | 3083822 | 3083822 |  |  | 3075467 |  | 8355 |  |  |  | 10869.194 |  | 35499 |  | 3525 |  | 588 | 0 | (ON) Once through No Cool Pond |  | ON | Open | Fresh | Surface | St. Clair River | Cooling Pond | OP | 8 | 1984 |  |  | OP | 8 | 1984 |  |  | OP | 8 | 1984 | N | SUB | ST | N/A | Electric Utility | 1 |  |  |  | Simple
5109 | MI | 6034 | Belle River | 2015 | 9 | ST1 | 1 | C1 | Conventional Steam Coal | 635 | 407784 | 382892 | [6 empty] | 3900698 | 3900698 |  |  | 3897582 |  | 3115 |  |  |  | 12911.914 |  | 33722 |  | 3310 |  | 720 | 0 | (ON) Once through No Cool Pond |  | ON | Open | Fresh | Surface | St. Clair River | Cooling Pond | OP | 8 | 1984 |  |  | OP | 8 | 1984 |  |  | OP | 8 | 1984 | N | SUB | ST | N/A | Electric Utility | 1 |  |  |  | Simple
5109 | MI | 6034 | Belle River | 2015 | 10 | ST1 | 1 | C1 | Conventional Steam Coal | 635 | 248404 | 230441 | [6 empty] | 2395600 | 2395600 |  |  | 2389431 |  | 6169 |  |  |  | 7600.531 |  | 32983 |  | 3173 |  | 449 | 0 | (ON) Once through No Cool Pond |  | ON | Open | Fresh | Surface | St. Clair River | Cooling Pond | OP | 8 | 1984 |  |  | OP | 8 | 1984 |  |  | OP | 8 | 1984 | N | SUB | ST | N/A | Electric Utility | 1 |  |  |  | Simple
5109 | MI | 6034 | Belle River | 2015 | 11 | ST1 | 1 | C1 | Conventional Steam Coal | 635 | 405964 | 383304 | [6 empty] | 3869323 | 3869323 |  |  | 3868034 |  | 1289 |  |  |  | 5190.493 |  | 13541 |  | 1341 |  | 720 | 0 | (ON) Once through No Cool Pond |  | ON | Open | Fresh | Surface | St. Clair River | Cooling Pond | OP | 8 | 1984 |  |  | OP | 8 | 1984 |  |  | OP | 8 | 1984 | N | SUB | ST | N/A | Electric Utility | 1 |  |  |  | Simple
5109 | MI | 6034 | Belle River | 2015 | 12 | ST1 | 1 | C1 | Conventional Steam Coal | 635 | 393640 | 370336 | [6 empty] | 3750086 | 3750086 |  |  | 3748267 |  | 1819 |  |  |  | 5041.706 |  | 13614 |  | 1344 |  | 744 | 0 | (ON) Once through No Cool Pond |  | ON | Open | Fresh | Surface | St. Clair River | Cooling Pond | OP | 8 | 1984 |  |  | OP | 8 | 1984 |  |  | OP | 8 | 1984 | N | SUB | ST | N/A | Electric Utility | 1 |  |  |  | Simple
5109 | MI | 6034 | Belle River | 2015 | 1 | ST2 | 2 | C2 | Conventional Steam Coal | 635 | 218088 | 203654 | [6 empty] | 2175408 | 2175408 |  |  | 2172721 |  | 2687 |  |  |  | 4823.178 |  | 23683 |  | 2217 |  | 384 | 0 | (ON) Once through No Cool Pond |  | ON | Open | Fresh | Surface | St. Clair River | Cooling Pond | OP | 7 | 1985 |  |  | OP | 7 | 1985 |  |  | OP | 7 | 1985 | N | SUB | ST | N/A | Electric Utility | 1 |  |  |  | Simple
5109 | MI | 6034 | Belle River | 2015 | 2 | ST2 | 2 | C2 | Conventional Steam Coal | 635 | 0 | 0 | [6 empty] | 0 | 0 |  |  | 0 |  | 0 |  |  |  | 0 | [5 empty] | 0 | 0 | (ON) Once through No Cool Pond |  | ON | Open | Fresh | Surface | St. Clair River | Cooling Pond | OP | 7 | 1985 |  |  | OP | 7 | 1985 |  |  | OP | 7 | 1985 | N | SUB | ST | N/A | Electric Utility | 1 |  |  |  | Simple
5109 | MI | 6034 | Belle River | 2015 | 3 | ST2 | 2 | C2 | Conventional Steam Coal | 635 | 0 | -342 | [6 empty] | 0 | 0 |  |  | 0 |  | 0 |  |  |  | 2532.477 | [5 empty] | 744 | 0 | (ON) Once through No Cool Pond |  | ON | Open | Fresh | Surface | St. Clair River | Cooling Pond | OP | 7 | 1985 |  |  | OP | 7 | 1985 |  |  | OP | 7 | 1985 | N | SUB | ST | N/A | Electric Utility | 1 |  |  |  | Simple
5109 | MI | 6034 | Belle River | 2015 | 4 | ST2 | 2 | C2 | Conventional Steam Coal | 635 | 346424 | 325743 | [6 empty] | 3271683 | 3271683 |  |  | 3253542 |  | 18141 |  |  |  | 4815.426 |  | 14783 |  | 1472 |  | 604 | 0 | (ON) Once through No Cool Pond |  | ON | Open | Fresh | Surface | St. Clair River | Cooling Pond | OP | 7 | 1985 |  |  | OP | 7 | 1985 |  |  | OP | 7 | 1985 | N | SUB | ST | N/A | Electric Utility | 1 |  |  |  | Simple
5109 | MI | 6034 | Belle River | 2015 | 5 | ST2 | 2 | C2 | Conventional Steam Coal | 635 | 428220 | 405087 | [6 empty] | 4016983 | 4016983 |  |  | 4009649 |  | 7334 |  |  |  | 5029.378 |  | 12416 |  | 1252 |  | 736 | 0 | (ON) Once through No Cool Pond |  | ON | Open | Fresh | Surface | St. Clair River | Cooling Pond | OP | 7 | 1985 |  |  | OP | 7 | 1985 |  |  | OP | 7 | 1985 | N | SUB | ST | N/A | Electric Utility | 1 |  |  |  | Simple
5109 | MI | 6034 | Belle River | 2015 | 6 | ST2 | 2 | C2 | Conventional Steam Coal | 635 | 397280 | 375442 | [6 empty] | 3744098 | 3744098 |  |  | 3738132 |  | 5966 |  |  |  | 6774.454 |  | 18044 |  | 1809 |  | 720 | 0 | (ON) Once through No Cool Pond |  | ON | Open | Fresh | Surface | St. Clair River | Cooling Pond | OP | 7 | 1985 |  |  | OP | 7 | 1985 |  |  | OP | 7 | 1985 | N | SUB | ST | N/A | Electric Utility | 1 |  |  |  | Simple
5109 | MI | 6034 | Belle River | 2015 | 7 | ST2 | 2 | C2 | Conventional Steam Coal | 635 | 430664 | 406383 | [6 empty] | 4044203 | 4044203 |  |  | 4042521 |  | 1682 |  |  |  | 10041.567 |  | 24710 |  | 2483 |  | 744 | 0 | (ON) Once through No Cool Pond |  | ON | Open | Fresh | Surface | St. Clair River | Cooling Pond | OP | 7 | 1985 |  |  | OP | 7 | 1985 |  |  | OP | 7 | 1985 | N | SUB | ST | N/A | Electric Utility | 1 |  |  |  | Simple
5109 | MI | 6034 | Belle River | 2015 | 8 | ST2 | 2 | C2 | Conventional Steam Coal | 635 | 303888 | 284465 | [6 empty] | 2858426 | 2858426 |  |  | 2849932 |  | 8494 |  |  |  | 10869.194 |  | 38209 |  | 3803 |  | 538 | 0 | (ON) Once through No Cool Pond |  | ON | Open | Fresh | Surface | St. Clair River | Cooling Pond | OP | 7 | 1985 |  |  | OP | 7 | 1985 |  |  | OP | 7 | 1985 | N | SUB | ST | N/A | Electric Utility | 1 |  |  |  | Simple
5109 | MI | 6034 | Belle River | 2015 | 9 | ST2 | 2 | C2 | Conventional Steam Coal | 635 | 451256 | 426571 | [6 empty] | 4152350 | 4152350 |  |  | 4150587 |  | 1763 |  |  |  | 12911.914 |  | 30269 |  | 3110 |  | 720 | 0 | (ON) Once through No Cool Pond |  | ON | Open | Fresh | Surface | St. Clair River | Cooling Pond | OP | 7 | 1985 |  |  | OP | 7 | 1985 |  |  | OP | 7 | 1985 | N | SUB | ST | N/A | Electric Utility | 1 |  |  |  | Simple
5109 | MI | 6034 | Belle River | 2015 | 10 | ST2 | 2 | C2 | Conventional Steam Coal | 635 | 453232 | 428924 | [6 empty] | 4264422 | 4264422 |  |  | 4263177 |  | 1245 |  |  |  | 7600.531 |  | 17720 |  | 1782 |  | 743 | 0 | (ON) Once through No Cool Pond |  | ON | Open | Fresh | Surface | St. Clair River | Cooling Pond | OP | 7 | 1985 |  |  | OP | 7 | 1985 |  |  | OP | 7 | 1985 | N | SUB | ST | N/A | Electric Utility | 1 |  |  |  | Simple
5109 | MI | 6034 | Belle River | 2015 | 11 | ST2 | 2 | C2 | Conventional Steam Coal | 635 | 289952 | 272050 | [6 empty] | 2743863 | 2743863 |  |  | 2737259 |  | 6604 |  |  |  | 5190.493 |  | 19079 |  | 1892 |  | 514 | 0 | (ON) Once through No Cool Pond |  | ON | Open | Fresh | Surface | St. Clair River | Cooling Pond | OP | 7 | 1985 |  |  | OP | 7 | 1985 |  |  | OP | 7 | 1985 | N | SUB | ST | N/A | Electric Utility | 1 |  |  |  | Simple
5109 | MI | 6034 | Belle River | 2015 | 12 | ST2 | 2 | C2 | Conventional Steam Coal | 635 | 340496 | 319574 | [6 empty] | 3188547 | 3188547 |  |  | 3182798 |  | 5748 |  |  |  | 5041.706 |  | 15776 |  | 1581 |  | 635 | 0 | (ON) Once through No Cool Pond |  | ON | Open | Fresh | Surface | St. Clair River | Cooling Pond | OP | 7 | 1985 |  |  | OP | 7 | 1985 |  |  | OP | 7 | 1985 | N | SUB | ST | N/A | Electric Utility | 1 |  |  |  | Simple
5109 | MI | 6035 | Greenwood (MI) | 2015 | 1 | 1 | 1 | 1 | Natural Gas Steam Turbine | 785 | 1920 | 1910 | [6 empty] | 23928 | 23928 |  |  |  | 23917 | 12 |  |  |  | 0.009 |  | 5 |  | 0 |  | 15 |  | (RC) Recirculate: Cooling Pond |  | RC | Closed | Fresh | Surface | Municipal | Cooling Pond | OP | 7 | 1979 |  |  | OP | 7 | 1979 |  |  | OP | 7 | 1979 | N | NG | ST | N/A | Electric Utility | 1 |  |  |  | Simple
5109 | MI | 6035 | Greenwood (MI) | 2015 | 2 | 1 | 1 | 1 | Natural Gas Steam Turbine | 785 | 10800 | 8557 | [6 empty] | 114110 | 114110 |  |  |  | 114058 | 53 |  |  |  | 0.052 |  | 6 |  | 0 |  | 45 |  | (RC) Recirculate: Cooling Pond |  | RC | Closed | Fresh | Surface | Municipal | Cooling Pond | OP | 7 | 1979 |  |  | OP | 7 | 1979 |  |  | OP | 7 | 1979 | N | NG | ST | N/A | Electric Utility | 1 |  |  |  | Simple
5109 | MI | 6035 | Greenwood (MI) | 2015 | 3 | 1 | 1 | 1 | Natural Gas Steam Turbine | 785 | 5580 | 3975 | [6 empty] | 56304 | 56304 |  |  |  | 56263 | 41 | [9 empty] | 21 |  | (RC) Recirculate: Cooling Pond |  | RC | Closed | Fresh | Surface | Municipal | Cooling Pond | OP | 7 | 1979 |  |  | OP | 7 | 1979 |  |  | OP | 7 | 1979 | N | NG | ST | N/A | Electric Utility | 1 |  |  |  | Simple
5109 | MI | 6035 | Greenwood (MI) | 2015 | 4 | 1 | 1 | 1 | Natural Gas Steam Turbine | 785 | 0 | -951 | [6 empty] | 0 | 0 |  |  |  | 0 | 0 | [9 empty] | 0 |  | (RC) Recirculate: Cooling Pond |  | RC | Closed | Fresh | Surface | Municipal | Cooling Pond | OP | 7 | 1979 |  |  | OP | 7 | 1979 |  |  | OP | 7 | 1979 | N | NG | ST | N/A | Electric Utility | 1 |  |  |  | Simple
5109 | MI | 6035 | Greenwood (MI) | 2015 | 5 | 1 | 1 | 1 | Natural Gas Steam Turbine | 785 | 0 | -727 | [6 empty] | 0 | 0 |  |  |  | 0 | 0 | [9 empty] | 0 |  | (RC) Recirculate: Cooling Pond |  | RC | Closed | Fresh | Surface | Municipal | Cooling Pond | OP | 7 | 1979 |  |  | OP | 7 | 1979 |  |  | OP | 7 | 1979 | N | NG | ST | N/A | Electric Utility | 1 |  |  |  | Simple
5109 | MI | 6035 | Greenwood (MI) | 2015 | 6 | 1 | 1 | 1 | Natural Gas Steam Turbine | 785 | 16620 | 14673 | [6 empty] | 167089 | 167089 |  |  |  | 167002 | 87 |  |  |  | 0.065 |  | 4 |  | 0 |  | 48 |  | (RC) Recirculate: Cooling Pond |  | RC | Closed | Fresh | Surface | Municipal | Cooling Pond | OP | 7 | 1979 |  |  | OP | 7 | 1979 |  |  | OP | 7 | 1979 | N | NG | ST | N/A | Electric Utility | 1 |  |  |  | Simple
5109 | MI | 6035 | Greenwood (MI) | 2015 | 7 | 1 | 1 | 1 | Natural Gas Steam Turbine | 785 | 68880 | 62899 | [6 empty] | 688981 | 688981 |  |  |  | 688628 | 353 |  |  |  | 0.161 |  | 3 |  | 0 |  | 245 |  | (RC) Recirculate: Cooling Pond |  | RC | Closed | Fresh | Surface | Municipal | Cooling Pond | OP | 7 | 1979 |  |  | OP | 7 | 1979 |  |  | OP | 7 | 1979 | N | NG | ST | N/A | Electric Utility | 1 |  |  |  | Simple
5109 | MI | 6035 | Greenwood (MI) | 2015 | 8 | 1 | 1 | 1 | Natural Gas Steam Turbine | 785 | 20700 | 17936 | [6 empty] | 221699 | 221699 |  |  |  | 220330 | 1370 |  |  |  | 0.138 |  | 8 |  | 1 |  | 88 |  | (RC) Recirculate: Cooling Pond |  | RC | Closed | Fresh | Surface | Municipal | Cooling Pond | OP | 7 | 1979 |  |  | OP | 7 | 1979 |  |  | OP | 7 | 1979 | N | NG | ST | N/A | Electric Utility | 1 |  |  |  | Simple
5109 | MI | 6035 | Greenwood (MI) | 2015 | 9 | 1 | 1 | 1 | Natural Gas Steam Turbine | 785 | 34920 | 31364 | [6 empty] | 341525 | 341525 |  |  |  | 339746 | 1779 |  |  |  | 0.112 |  | 4 |  | 0 |  | 129 |  | (RC) Recirculate: Cooling Pond |  | RC | Closed | Fresh | Surface | Municipal | Cooling Pond | OP | 7 | 1979 |  |  | OP | 7 | 1979 |  |  | OP | 7 | 1979 | N | NG | ST | N/A | Electric Utility | 1 |  |  |  | Simple
5109 | MI | 6035 | Greenwood (MI) | 2015 | 10 | 1 | 1 | 1 | Natural Gas Steam Turbine | 785 | 0 | -848 | [6 empty] | 0 | 0 |  |  |  | 0 | 0 | [9 empty] | 0 |  | (RC) Recirculate: Cooling Pond |  | RC | Closed | Fresh | Surface | Municipal | Cooling Pond | OP | 7 | 1979 |  |  | OP | 7 | 1979 |  |  | OP | 7 | 1979 | N | NG | ST | N/A | Electric Utility | 1 |  |  |  | Simple
5109 | MI | 6035 | Greenwood (MI) | 2015 | 11 | 1 | 1 | 1 | Natural Gas Steam Turbine | 785 | 0 | -1006 | [6 empty] | 2171 | 2171 |  |  |  | 0 | 2171 | [9 empty] | 0 |  | (RC) Recirculate: Cooling Pond |  | RC | Closed | Fresh | Surface | Municipal | Cooling Pond | OP | 7 | 1979 |  |  | OP | 7 | 1979 |  |  | OP | 7 | 1979 | N | NG | ST | N/A | Electric Utility | 1 |  |  |  | Simple
5109 | MI | 6035 | Greenwood (MI) | 2015 | 12 | 1 | 1 | 1 | Natural Gas Steam Turbine | 785 | 0 | -1108 | [6 empty] | 0 | 0 |  |  |  | 0 | 0 | [9 empty] | 0 |  | (RC) Recirculate: Cooling Pond |  | RC | Closed | Fresh | Surface | Municipal | Cooling Pond | OP | 7 | 1979 |  |  | OP | 7 | 1979 |  |  | OP | 7 | 1979 | N | NG | ST | N/A | Electric Utility | 1 |  |  |  | Simple
5416 | SC | 6036 | Catawba | 2015 | 1 | 1 | NSS1 | 1RC | Nuclear | 1140.1 | 910257 | 866200 | [23 empty] | 30.4 | (RI) Recirculate: Induced Draft |  |  | Closed | Fresh | Surface | Lake Wylie | Lake Wylie | OP | 6 | 1985 |  |  | OP |  |  |  |  | OP | 6 | 1985 | N | NUC | ST | N/A | Electric Utility | 3 |  |  |  | Complex
5416 | SC | 6036 | Catawba | 2015 | 2 | 1 | NSS1 | 1RC | Nuclear | 1140.1 | 823150 | 783586 | [23 empty] | 30.4 | (RI) Recirculate: Induced Draft |  |  | Closed | Fresh | Surface | Lake Wylie | Lake Wylie | OP | 6 | 1985 |  |  | OP |  |  |  |  | OP | 6 | 1985 | N | NUC | ST | N/A | Electric Utility | 3 |  |  |  | Complex
5416 | SC | 6036 | Catawba | 2015 | 3 | 1 | NSS1 | 1RC | Nuclear | 1140.1 | 906905 | 860434 | [23 empty] | 30.4 | (RI) Recirculate: Induced Draft |  |  | Closed | Fresh | Surface | Lake Wylie | Lake Wylie | OP | 6 | 1985 |  |  | OP |  |  |  |  | OP | 6 | 1985 | N | NUC | ST | N/A | Electric Utility | 3 |  |  |  | Complex
5416 | SC | 6036 | Catawba | 2015 | 4 | 1 | NSS1 | 1RC | Nuclear | 1140.1 | 874787 | 831089 | [23 empty] | 30.4 | (RI) Recirculate: Induced Draft |  |  | Closed | Fresh | Surface | Lake Wylie | Lake Wylie | OP | 6 | 1985 |  |  | OP |  |  |  |  | OP | 6 | 1985 | N | NUC | ST | N/A | Electric Utility | 3 |  |  |  | Complex
5416 | SC | 6036 | Catawba | 2015 | 5 | 1 | NSS1 | 1RC | Nuclear | 1140.1 | 900020 | 855816 | [23 empty] | 30.4 | (RI) Recirculate: Induced Draft |  |  | Closed | Fresh | Surface | Lake Wylie | Lake Wylie | OP | 6 | 1985 |  |  | OP |  |  |  |  | OP | 6 | 1985 | N | NUC | ST | N/A | Electric Utility | 3 |  |  |  | Complex
5416 | SC | 6036 | Catawba | 2015 | 6 | 1 | NSS1 | 1RC | Nuclear | 1140.1 | 864477 | 821325 | [23 empty] | 30.4 | (RI) Recirculate: Induced Draft |  |  | Closed | Fresh | Surface | Lake Wylie | Lake Wylie | OP | 6 | 1985 |  |  | OP |  |  |  |  | OP | 6 | 1985 | N | NUC | ST | N/A | Electric Utility | 3 |  |  |  | Complex
5416 | SC | 6036 | Catawba | 2015 | 7 | 1 | NSS1 | 1RC | Nuclear | 1140.1 | 890572 | 845571 | [23 empty] | 30.4 | (RI) Recirculate: Induced Draft |  |  | Closed | Fresh | Surface | Lake Wylie | Lake Wylie | OP | 6 | 1985 |  |  | OP |  |  |  |  | OP | 6 | 1985 | N | NUC | ST | N/A | Electric Utility | 3 |  |  |  | Complex
5416 | SC | 6036 | Catawba | 2015 | 8 | 1 | NSS1 | 1RC | Nuclear | 1140.1 | 892086 | 847015 | [23 empty] | 30.4 | (RI) Recirculate: Induced Draft |  |  | Closed | Fresh | Surface | Lake Wylie | Lake Wylie | OP | 6 | 1985 |  |  | OP |  |  |  |  | OP | 6 | 1985 | N | NUC | ST | N/A | Electric Utility | 3 |  |  |  | Complex
5416 | SC | 6036 | Catawba | 2015 | 9 | 1 | NSS1 | 1RC | Nuclear | 1140.1 | 864141 | 820777 | [23 empty] | 30.4 | (RI) Recirculate: Induced Draft |  |  | Closed | Fresh | Surface | Lake Wylie | Lake Wylie | OP | 6 | 1985 |  |  | OP |  |  |  |  | OP | 6 | 1985 | N | NUC | ST | N/A | Electric Utility | 3 |  |  |  | Complex
5416 | SC | 6036 | Catawba | 2015 | 10 | 1 | NSS1 | 1RC | Nuclear | 1140.1 | 900779 | 856307 | [23 empty] | 30.4 | (RI) Recirculate: Induced Draft |  |  | Closed | Fresh | Surface | Lake Wylie | Lake Wylie | OP | 6 | 1985 |  |  | OP |  |  |  |  | OP | 6 | 1985 | N | NUC | ST | N/A | Electric Utility | 3 |  |  |  | Complex
5416 | SC | 6036 | Catawba | 2015 | 11 | 1 | NSS1 | 1RC | Nuclear | 1140.1 | 580571 | 550425 | [23 empty] | 30.4 | (RI) Recirculate: Induced Draft |  |  | Closed | Fresh | Surface | Lake Wylie | Lake Wylie | OP | 6 | 1985 |  |  | OP |  |  |  |  | OP | 6 | 1985 | N | NUC | ST | N/A | Electric Utility | 3 |  |  |  | Complex
5416 | SC | 6036 | Catawba | 2015 | 12 | 1 | NSS1 | 1RC | Nuclear | 1140.1 | 370948 | 344907 | [23 empty] | 30.4 | (RI) Recirculate: Induced Draft |  |  | Closed | Fresh | Surface | Lake Wylie | Lake Wylie | OP | 6 | 1985 |  |  | OP |  |  |  |  | OP | 6 | 1985 | N | NUC | ST | N/A | Electric Utility | 3 |  |  |  | Complex
5416 | SC | 6036 | Catawba | 2015 | 1 | 2 | NSS2 | 2RC | Nuclear | 1150.1 | 913312 | 869847 | [23 empty] | 30.4 | (RI) Recirculate: Induced Draft |  |  | Closed | Fresh | Surface | Lake Wylie | Lake Wylie | OP | 8 | 1986 |  |  | OP |  |  |  |  | OP | 8 | 1986 | N | NUC | ST | N/A | Electric Utility | 3 |  |  |  | Complex
5416 | SC | 6036 | Catawba | 2015 | 2 | 2 | NSS2 | 2RC | Nuclear | 1150.1 | 793493 | 756533 | [23 empty] | 30.4 | (RI) Recirculate: Induced Draft |  |  | Closed | Fresh | Surface | Lake Wylie | Lake Wylie | OP | 8 | 1986 |  |  | OP |  |  |  |  | OP | 8 | 1986 | N | NUC | ST | N/A | Electric Utility | 3 |  |  |  | Complex
5416 | SC | 6036 | Catawba | 2015 | 3 | 2 | NSS2 | 2RC | Nuclear | 1150.1 | 0 | -6417 | [23 empty] | 30.4 | (RI) Recirculate: Induced Draft |  |  | Closed | Fresh | Surface | Lake Wylie | Lake Wylie | OP | 8 | 1986 |  |  | OP |  |  |  |  | OP | 8 | 1986 | N | NUC | ST | N/A | Electric Utility | 3 |  |  |  | Complex
5416 | SC | 6036 | Catawba | 2015 | 4 | 2 | NSS2 | 2RC | Nuclear | 1150.1 | 728470 | 687833 | [23 empty] | 30.4 | (RI) Recirculate: Induced Draft |  |  | Closed | Fresh | Surface | Lake Wylie | Lake Wylie | OP | 8 | 1986 |  |  | OP |  |  |  |  | OP | 8 | 1986 | N | NUC | ST | N/A | Electric Utility | 3 |  |  |  | Complex
5416 | SC | 6036 | Catawba | 2015 | 5 | 2 | NSS2 | 2RC | Nuclear | 1150.1 | 907935 | 863013 | [23 empty] | 30.4 | (RI) Recirculate: Induced Draft |  |  | Closed | Fresh | Surface | Lake Wylie | Lake Wylie | OP | 8 | 1986 |  |  | OP |  |  |  |  | OP | 8 | 1986 | N | NUC | ST | N/A | Electric Utility | 3 |  |  |  | Complex
5416 | SC | 6036 | Catawba | 2015 | 6 | 2 | NSS2 | 2RC | Nuclear | 1150.1 | 873050 | 829642 | [23 empty] | 30.4 | (RI) Recirculate: Induced Draft |  |  | Closed | Fresh | Surface | Lake Wylie | Lake Wylie | OP | 8 | 1986 |  |  | OP |  |  |  |  | OP | 8 | 1986 | N | NUC | ST | N/A | Electric Utility | 3 |  |  |  | Complex
5416 | SC | 6036 | Catawba | 2015 | 7 | 2 | NSS2 | 2RC | Nuclear | 1150.1 | 899670 | 854470 | [23 empty] | 30.4 | (RI) Recirculate: Induced Draft |  |  | Closed | Fresh | Surface | Lake Wylie | Lake Wylie | OP | 8 | 1986 |  |  | OP |  |  |  |  | OP | 8 | 1986 | N | NUC | ST | N/A | Electric Utility | 3 |  |  |  | Complex
5416 | SC | 6036 | Catawba | 2015 | 8 | 2 | NSS2 | 2RC | Nuclear | 1150.1 | 884349 | 839163 | [23 empty] | 30.4 | (RI) Recirculate: Induced Draft |  |  | Closed | Fresh | Surface | Lake Wylie | Lake Wylie | OP | 8 | 1986 |  |  | OP |  |  |  |  | OP | 8 | 1986 | N | NUC | ST | N/A | Electric Utility | 3 |  |  |  | Complex
5416 | SC | 6036 | Catawba | 2015 | 9 | 2 | NSS2 | 2RC | Nuclear | 1150.1 | 874820 | 832125 | [23 empty] | 30.4 | (RI) Recirculate: Induced Draft |  |  | Closed | Fresh | Surface | Lake Wylie | Lake Wylie | OP | 8 | 1986 |  |  | OP |  |  |  |  | OP | 8 | 1986 | N | NUC | ST | N/A | Electric Utility | 3 |  |  |  | Complex
5416 | SC | 6036 | Catawba | 2015 | 10 | 2 | NSS2 | 2RC | Nuclear | 1150.1 | 909957 | 865791 | [23 empty] | 30.4 | (RI) Recirculate: Induced Draft |  |  | Closed | Fresh | Surface | Lake Wylie | Lake Wylie | OP | 8 | 1986 |  |  | OP |  |  |  |  | OP | 8 | 1986 | N | NUC | ST | N/A | Electric Utility | 3 |  |  |  | Complex
5416 | SC | 6036 | Catawba | 2015 | 11 | 2 | NSS2 | 2RC | Nuclear | 1150.1 | 882658 | 838470 | [23 empty] | 30.4 | (RI) Recirculate: Induced Draft |  |  | Closed | Fresh | Surface | Lake Wylie | Lake Wylie | OP | 8 | 1986 |  |  | OP |  |  |  |  | OP | 8 | 1986 | N | NUC | ST | N/A | Electric Utility | 3 |  |  |  | Complex
5416 | SC | 6036 | Catawba | 2015 | 12 | 2 | NSS2 | 2RC | Nuclear | 1150.1 | 908819 | 863539 | [23 empty] | 30.4 | (RI) Recirculate: Induced Draft |  |  | Closed | Fresh | Surface | Lake Wylie | Lake Wylie | OP | 8 | 1986 |  |  | OP |  |  |  |  | OP | 8 | 1986 | N | NUC | ST | N/A | Electric Utility | 3 |  |  |  | Complex
5416 | SC | 6036 | Catawba | 2015 | 1 | 1 | NSS1 | PLANT | Nuclear | 1140.1 | 910257 | 866200 | [16 empty] | 3324.523 | 1092.706 |  |  |  |  | 744 |  |  |  | RI | [5 empty] | OP | 6 | 1985 |  |  | OP | [7 empty] | N | NUC | ST | N/A | Electric Utility | 3 |  |  |  | Complex
5416 | SC | 6036 | Catawba | 2015 | 2 | 1 | NSS1 | PLANT | Nuclear | 1140.1 | 823150 | 783586 | [16 empty] | 3040.221 | 957.78 |  |  |  |  | 672 |  |  |  | RI | [5 empty] | OP | 6 | 1985 |  |  | OP | [7 empty] | N | NUC | ST | N/A | Electric Utility | 3 |  |  |  | Complex
5416 | SC | 6036 | Catawba | 2015 | 3 | 1 | NSS1 | PLANT | Nuclear | 1140.1 | 906905 | 860434 | [16 empty] | 3477.439 | 544.746 |  |  |  |  | 743 |  |  |  | RI | [5 empty] | OP | 6 | 1985 |  |  | OP | [7 empty] | N | NUC | ST | N/A | Electric Utility | 3 |  |  |  | Complex
5416 | SC | 6036 | Catawba | 2015 | 4 | 1 | NSS1 | PLANT | Nuclear | 1140.1 | 874787 | 831089 | [16 empty] | 3303.1 | 968.904 |  |  |  |  | 720 |  |  |  | RI | [5 empty] | OP | 6 | 1985 |  |  | OP | [7 empty] | N | NUC | ST | N/A | Electric Utility | 3 |  |  |  | Complex
5416 | SC | 6036 | Catawba | 2015 | 5 | 1 | NSS1 | PLANT | Nuclear | 1140.1 | 900020 | 855816 | [16 empty] | 2947.413 | 1090.039 |  |  |  |  | 744 |  |  |  | RI | [5 empty] | OP | 6 | 1985 |  |  | OP | [7 empty] | N | NUC | ST | N/A | Electric Utility | 3 |  |  |  | Complex
5416 | SC | 6036 | Catawba | 2015 | 6 | 1 | NSS1 | PLANT | Nuclear | 1140.1 | 864477 | 821325 | [16 empty] | 3388.661 | 1059.513 |  |  |  |  | 720 |  |  |  | RI | [5 empty] | OP | 6 | 1985 |  |  | OP | [7 empty] | N | NUC | ST | N/A | Electric Utility | 3 |  |  |  | Complex
5416 | SC | 6036 | Catawba | 2015 | 7 | 1 | NSS1 | PLANT | Nuclear | 1140.1 | 890572 | 845571 | [16 empty] | 4126.044 | 1097.303 |  |  |  |  | 744 |  |  |  | RI | [5 empty] | OP | 6 | 1985 |  |  | OP | [7 empty] | N | NUC | ST | N/A | Electric Utility | 3 |  |  |  | Complex
5416 | SC | 6036 | Catawba | 2015 | 8 | 1 | NSS1 | PLANT | Nuclear | 1140.1 | 892086 | 847015 | [16 empty] | 4254.504 | 1087.027 |  |  |  |  | 744 |  |  |  | RI | [5 empty] | OP | 6 | 1985 |  |  | OP | [7 empty] | N | NUC | ST | N/A | Electric Utility | 3 |  |  |  | Complex
5416 | SC | 6036 | Catawba | 2015 | 9 | 1 | NSS1 | PLANT | Nuclear | 1140.1 | 864141 | 820777 | [16 empty] | 3242.375 | 1060.698 |  |  |  |  | 720 |  |  |  | RI | [5 empty] | OP | 6 | 1985 |  |  | OP | [7 empty] | N | NUC | ST | N/A | Electric Utility | 3 |  |  |  | Complex
5416 | SC | 6036 | Catawba | 2015 | 10 | 1 | NSS1 | PLANT | Nuclear | 1140.1 | 900779 | 856307 | [16 empty] | 2919.451 | 1089.043 |  |  |  |  | 744 |  |  |  | RI | [5 empty] | OP | 6 | 1985 |  |  | OP | [7 empty] | N | NUC | ST | N/A | Electric Utility | 3 |  |  |  | Complex
5416 | SC | 6036 | Catawba | 2015 | 11 | 1 | NSS1 | PLANT | Nuclear | 1140.1 | 580571 | 550425 | [16 empty] | 3629.711 | 876.721 |  |  |  |  | 720 |  |  |  | RI | [5 empty] | OP | 6 | 1985 |  |  | OP | [7 empty] | N | NUC | ST | N/A | Electric Utility | 3 |  |  |  | Complex
5416 | SC | 6036 | Catawba | 2015 | 12 | 1 | NSS1 | PLANT | Nuclear | 1140.1 | 370948 | 344907 | [16 empty] | 3675.482 | 815.045 |  |  |  |  | 744 |  |  |  | RI | [5 empty] | OP | 6 | 1985 |  |  | OP | [7 empty] | N | NUC | ST | N/A | Electric Utility | 3 |  |  |  | Complex
5416 | SC | 6036 | Catawba | 2015 | 1 | 2 | NSS2 | PLANT | Nuclear | 1150.1 | 913312 | 869847 | [16 empty] | 3324.523 | 1092.706 |  |  |  |  | 744 |  |  |  | RI | [5 empty] | OP | 8 | 1986 |  |  | OP | [7 empty] | N | NUC | ST | N/A | Electric Utility | 3 |  |  |  | Complex
5416 | SC | 6036 | Catawba | 2015 | 2 | 2 | NSS2 | PLANT | Nuclear | 1150.1 | 793493 | 756533 | [16 empty] | 3040.221 | 957.78 |  |  |  |  | 672 |  |  |  | RI | [5 empty] | OP | 8 | 1986 |  |  | OP | [7 empty] | N | NUC | ST | N/A | Electric Utility | 3 |  |  |  | Complex
5416 | SC | 6036 | Catawba | 2015 | 3 | 2 | NSS2 | PLANT | Nuclear | 1150.1 | 0 | -6417 | [16 empty] | 3477.439 | 544.746 |  |  |  |  | 743 |  |  |  | RI | [5 empty] | OP | 8 | 1986 |  |  | OP | [7 empty] | N | NUC | ST | N/A | Electric Utility | 3 |  |  |  | Complex
5416 | SC | 6036 | Catawba | 2015 | 4 | 2 | NSS2 | PLANT | Nuclear | 1150.1 | 728470 | 687833 | [16 empty] | 3303.1 | 968.904 |  |  |  |  | 720 |  |  |  | RI | [5 empty] | OP | 8 | 1986 |  |  | OP | [7 empty] | N | NUC | ST | N/A | Electric Utility | 3 |  |  |  | Complex
5416 | SC | 6036 | Catawba | 2015 | 5 | 2 | NSS2 | PLANT | Nuclear | 1150.1 | 907935 | 863013 | [16 empty] | 2947.413 | 1090.039 |  |  |  |  | 744 |  |  |  | RI | [5 empty] | OP | 8 | 1986 |  |  | OP | [7 empty] | N | NUC | ST | N/A | Electric Utility | 3 |  |  |  | Complex
5416 | SC | 6036 | Catawba | 2015 | 6 | 2 | NSS2 | PLANT | Nuclear | 1150.1 | 873050 | 829642 | [16 empty] | 3388.661 | 1059.513 |  |  |  |  | 720 |  |  |  | RI | [5 empty] | OP | 8 | 1986 |  |  | OP | [7 empty] | N | NUC | ST | N/A | Electric Utility | 3 |  |  |  | Complex
5416 | SC | 6036 | Catawba | 2015 | 7 | 2 | NSS2 | PLANT | Nuclear | 1150.1 | 899670 | 854470 | [16 empty] | 4126.044 | 1097.303 |  |  |  |  | 744 |  |  |  | RI | [5 empty] | OP | 8 | 1986 |  |  | OP | [7 empty] | N | NUC | ST | N/A | Electric Utility | 3 |  |  |  | Complex
5416 | SC | 6036 | Catawba | 2015 | 8 | 2 | NSS2 | PLANT | Nuclear | 1150.1 | 884349 | 839163 | [16 empty] | 4254.504 | 1087.027 |  |  |  |  | 744 |  |  |  | RI | [5 empty] | OP | 8 | 1986 |  |  | OP | [7 empty] | N | NUC | ST | N/A | Electric Utility | 3 |  |  |  | Complex
5416 | SC | 6036 | Catawba | 2015 | 9 | 2 | NSS2 | PLANT | Nuclear | 1150.1 | 874820 | 832125 | [16 empty] | 3242.375 | 1060.698 |  |  |  |  | 720 |  |  |  | RI | [5 empty] | OP | 8 | 1986 |  |  | OP | [7 empty] | N | NUC | ST | N/A | Electric Utility | 3 |  |  |  | Complex
5416 | SC | 6036 | Catawba | 2015 | 10 | 2 | NSS2 | PLANT | Nuclear | 1150.1 | 909957 | 865791 | [16 empty] | 2919.451 | 1089.043 |  |  |  |  | 744 |  |  |  | RI | [5 empty] | OP | 8 | 1986 |  |  | OP | [7 empty] | N | NUC | ST | N/A | Electric Utility | 3 |  |  |  | Complex
5416 | SC | 6036 | Catawba | 2015 | 11 | 2 | NSS2 | PLANT | Nuclear | 1150.1 | 882658 | 838470 | [16 empty] | 3629.711 | 876.721 |  |  |  |  | 720 |  |  |  | RI | [5 empty] | OP | 8 | 1986 |  |  | OP | [7 empty] | N | NUC | ST | N/A | Electric Utility | 3 |  |  |  | Complex
5416 | SC | 6036 | Catawba | 2015 | 12 | 2 | NSS2 | PLANT | Nuclear | 1150.1 | 908819 | 863539 | [16 empty] | 3675.482 | 815.045 |  |  |  |  | 744 |  |  |  | RI | [5 empty] | OP | 8 | 1986 |  |  | OP | [7 empty] | N | NUC | ST | N/A | Electric Utility | 3 |  |  |  | Complex
5416 | NC | 6038 | McGuire | 2015 | 1 | 1 | NSS1 | 1RC | Nuclear | 1158 | 919542 | 890294 | [23 empty] | 15 | (ON) Once through No Cool Pond |  |  | Open | Fresh | Surface | Lake Norman | Lake Norman | OP | 9 | 1981 |  |  | OP |  |  |  |  | OP | 9 | 1981 | N | NUC | ST | N/A | Electric Utility | 3 |  |  |  | Complex
5416 | NC | 6038 | McGuire | 2015 | 2 | 1 | NSS1 | 1RC | Nuclear | 1158 | 621495 | 597966 | [23 empty] | 15 | (ON) Once through No Cool Pond |  |  | Open | Fresh | Surface | Lake Norman | Lake Norman | OP | 9 | 1981 |  |  | OP |  |  |  |  | OP | 9 | 1981 | N | NUC | ST | N/A | Electric Utility | 3 |  |  |  | Complex
5416 | NC | 6038 | McGuire | 2015 | 3 | 1 | NSS1 | 1RC | Nuclear | 1158 | 919030 | 890027 | [23 empty] | 15 | (ON) Once through No Cool Pond |  |  | Open | Fresh | Surface | Lake Norman | Lake Norman | OP | 9 | 1981 |  |  | OP |  |  |  |  | OP | 9 | 1981 | N | NUC | ST | N/A | Electric Utility | 3 |  |  |  | Complex
5416 | NC | 6038 | McGuire | 2015 | 4 | 1 | NSS1 | 1RC | Nuclear | 1158 | 888837 | 860299 | [23 empty] | 15 | (ON) Once through No Cool Pond |  |  | Open | Fresh | Surface | Lake Norman | Lake Norman | OP | 9 | 1981 |  |  | OP |  |  |  |  | OP | 9 | 1981 | N | NUC | ST | N/A | Electric Utility | 3 |  |  |  | Complex
5416 | NC | 6038 | McGuire | 2015 | 5 | 1 | NSS1 | 1RC | Nuclear | 1158 | 918450 | 887828 | [23 empty] | 15 | (ON) Once through No Cool Pond |  |  | Open | Fresh | Surface | Lake Norman | Lake Norman | OP | 9 | 1981 |  |  | OP |  |  |  |  | OP | 9 | 1981 | N | NUC | ST | N/A | Electric Utility | 3 |  |  |  | Complex
5416 | NC | 6038 | McGuire | 2015 | 6 | 1 | NSS1 | 1RC | Nuclear | 1158 | 880758 | 851080 | [23 empty] | 15 | (ON) Once through No Cool Pond |  |  | Open | Fresh | Surface | Lake Norman | Lake Norman | OP | 9 | 1981 |  |  | OP |  |  |  |  | OP | 9 | 1981 | N | NUC | ST | N/A | Electric Utility | 3 |  |  |  | Complex
5416 | NC | 6038 | McGuire | 2015 | 7 | 1 | NSS1 | 1RC | Nuclear | 1158 | 901395 | 870571 | [23 empty] | 15 | (ON) Once through No Cool Pond |  |  | Open | Fresh | Surface | Lake Norman | Lake Norman | OP | 9 | 1981 |  |  | OP |  |  |  |  | OP | 9 | 1981 | N | NUC | ST | N/A | Electric Utility | 3 |  |  |  | Complex
5416 | NC | 6038 | McGuire | 2015 | 8 | 1 | NSS1 | 1RC | Nuclear | 1158 | 899093 | 867816 | [23 empty] | 15 | (ON) Once through No Cool Pond |  |  | Open | Fresh | Surface | Lake Norman | Lake Norman | OP | 9 | 1981 |  |  | OP |  |  |  |  | OP | 9 | 1981 | N | NUC | ST | N/A | Electric Utility | 3 |  |  |  | Complex
5416 | NC | 6038 | McGuire | 2015 | 9 | 1 | NSS1 | 1RC | Nuclear | 1158 | 872455 | 840610 | [23 empty] | 15 | (ON) Once through No Cool Pond |  |  | Open | Fresh | Surface | Lake Norman | Lake Norman | OP | 9 | 1981 |  |  | OP |  |  |  |  | OP | 9 | 1981 | N | NUC | ST | N/A | Electric Utility | 3 |  |  |  | Complex
5416 | NC | 6038 | McGuire | 2015 | 10 | 1 | NSS1 | 1RC | Nuclear | 1158 | 913924 | 881364 | [23 empty] | 15 | (ON) Once through No Cool Pond |  |  | Open | Fresh | Surface | Lake Norman | Lake Norman | OP | 9 | 1981 |  |  | OP |  |  |  |  | OP | 9 | 1981 | N | NUC | ST | N/A | Electric Utility | 3 |  |  |  | Complex
5416 | NC | 6038 | McGuire | 2015 | 11 | 1 | NSS1 | 1RC | Nuclear | 1158 | 891146 | 860835 | [23 empty] | 15 | (ON) Once through No Cool Pond |  |  | Open | Fresh | Surface | Lake Norman | Lake Norman | OP | 9 | 1981 |  |  | OP |  |  |  |  | OP | 9 | 1981 | N | NUC | ST | N/A | Electric Utility | 3 |  |  |  | Complex
5416 | NC | 6038 | McGuire | 2015 | 12 | 1 | NSS1 | 1RC | Nuclear | 1158 | 920277 | 890229 | [23 empty] | 15 | (ON) Once through No Cool Pond |  |  | Open | Fresh | Surface | Lake Norman | Lake Norman | OP | 9 | 1981 |  |  | OP |  |  |  |  | OP | 9 | 1981 | N | NUC | ST | N/A | Electric Utility | 3 |  |  |  | Complex
5416 | NC | 6038 | McGuire | 2015 | 1 | 2 | NSS2 | 2RC | Nuclear | 1157.6 | 917312 | 886697 | [23 empty] | 15 | (ON) Once through No Cool Pond |  |  | Open | Fresh | Surface | Lake Norman | Lake Norman | OP | 3 | 1984 |  |  | OP |  |  |  |  | OP | 3 | 1984 | N | NUC | ST | N/A | Electric Utility | 3 |  |  |  | Complex
5416 | NC | 6038 | McGuire | 2015 | 2 | 2 | NSS2 | 2RC | Nuclear | 1157.6 | 828146 | 800476 | [23 empty] | 15 | (ON) Once through No Cool Pond |  |  | Open | Fresh | Surface | Lake Norman | Lake Norman | OP | 3 | 1984 |  |  | OP |  |  |  |  | OP | 3 | 1984 | N | NUC | ST | N/A | Electric Utility | 3 |  |  |  | Complex
5416 | NC | 6038 | McGuire | 2015 | 3 | 2 | NSS2 | 2RC | Nuclear | 1157.6 | 914409 | 883952 | [23 empty] | 15 | (ON) Once through No Cool Pond |  |  | Open | Fresh | Surface | Lake Norman | Lake Norman | OP | 3 | 1984 |  |  | OP |  |  |  |  | OP | 3 | 1984 | N | NUC | ST | N/A | Electric Utility | 3 |  |  |  | Complex
5416 | NC | 6038 | McGuire | 2015 | 4 | 2 | NSS2 | 2RC | Nuclear | 1157.6 | 886829 | 857325 | [23 empty] | 15 | (ON) Once through No Cool Pond |  |  | Open | Fresh | Surface | Lake Norman | Lake Norman | OP | 3 | 1984 |  |  | OP |  |  |  |  | OP | 3 | 1984 | N | NUC | ST | N/A | Electric Utility | 3 |  |  |  | Complex
5416 | NC | 6038 | McGuire | 2015 | 5 | 2 | NSS2 | 2RC | Nuclear | 1157.6 | 914700 | 882777 | [23 empty] | 15 | (ON) Once through No Cool Pond |  |  | Open | Fresh | Surface | Lake Norman | Lake Norman | OP | 3 | 1984 |  |  | OP |  |  |  |  | OP | 3 | 1984 | N | NUC | ST | N/A | Electric Utility | 3 |  |  |  | Complex
5416 | NC | 6038 | McGuire | 2015 | 6 | 2 | NSS2 | 2RC | Nuclear | 1157.6 | 876441 | 845449 | [23 empty] | 15 | (ON) Once through No Cool Pond |  |  | Open | Fresh | Surface | Lake Norman | Lake Norman | OP | 3 | 1984 |  |  | OP |  |  |  |  | OP | 3 | 1984 | N | NUC | ST | N/A | Electric Utility | 3 |  |  |  | Complex
5416 | NC | 6038 | McGuire | 2015 | 7 | 2 | NSS2 | 2RC | Nuclear | 1157.6 | 844973 | 813126 | [23 empty] | 15 | (ON) Once through No Cool Pond |  |  | Open | Fresh | Surface | Lake Norman | Lake Norman | OP | 3 | 1984 |  |  | OP |  |  |  |  | OP | 3 | 1984 | N | NUC | ST | N/A | Electric Utility | 3 |  |  |  | Complex
5416 | NC | 6038 | McGuire | 2015 | 8 | 2 | NSS2 | 2RC | Nuclear | 1157.6 | 819323 | 787267 | [23 empty] | 15 | (ON) Once through No Cool Pond |  |  | Open | Fresh | Surface | Lake Norman | Lake Norman | OP | 3 | 1984 |  |  | OP |  |  |  |  | OP | 3 | 1984 | N | NUC | ST | N/A | Electric Utility | 3 |  |  |  | Complex
5416 | NC | 6038 | McGuire | 2015 | 9 | 2 | NSS2 | 2RC | Nuclear | 1157.6 | 301778 | 288588 | [23 empty] | 15 | (ON) Once through No Cool Pond |  |  | Open | Fresh | Surface | Lake Norman | Lake Norman | OP | 3 | 1984 |  |  | OP |  |  |  |  | OP | 3 | 1984 | N | NUC | ST | N/A | Electric Utility | 3 |  |  |  | Complex
5416 | NC | 6038 | McGuire | 2015 | 10 | 2 | NSS2 | 2RC | Nuclear | 1157.6 | 581233 | 555375 | [23 empty] | 15 | (ON) Once through No Cool Pond |  |  | Open | Fresh | Surface | Lake Norman | Lake Norman | OP | 3 | 1984 |  |  | OP |  |  |  |  | OP | 3 | 1984 | N | NUC | ST | N/A | Electric Utility | 3 |  |  |  | Complex
5416 | NC | 6038 | McGuire | 2015 | 11 | 2 | NSS2 | 2RC | Nuclear | 1157.6 | 887954 | 858294 | [23 empty] | 15 | (ON) Once through No Cool Pond |  |  | Open | Fresh | Surface | Lake Norman | Lake Norman | OP | 3 | 1984 |  |  | OP |  |  |  |  | OP | 3 | 1984 | N | NUC | ST | N/A | Electric Utility | 3 |  |  |  | Complex
5416 | NC | 6038 | McGuire | 2015 | 12 | 2 | NSS2 | 2RC | Nuclear | 1157.6 | 916985 | 887757 | [23 empty] | 15 | (ON) Once through No Cool Pond |  |  | Open | Fresh | Surface | Lake Norman | Lake Norman | OP | 3 | 1984 |  |  | OP |  |  |  |  | OP | 3 | 1984 | N | NUC | ST | N/A | Electric Utility | 3 |  |  |  | Complex
5416 | NC | 6038 | McGuire | 2015 | 1 | 1 | NSS1 | PLANT | Nuclear | 1158 | 919542 | 890294 | [16 empty] | 78356.182 | 0 |  |  |  |  | 744 |  |  |  | ON | [5 empty] | OP | 9 | 1981 |  |  | OP | [7 empty] | N | NUC | ST | N/A | Electric Utility | 3 |  |  |  | Complex
5416 | NC | 6038 | McGuire | 2015 | 2 | 1 | NSS1 | PLANT | Nuclear | 1158 | 621495 | 597966 | [16 empty] | 70762.362 | 0 |  |  |  |  | 672 |  |  |  | ON | [5 empty] | OP | 9 | 1981 |  |  | OP | [7 empty] | N | NUC | ST | N/A | Electric Utility | 3 |  |  |  | Complex
5416 | NC | 6038 | McGuire | 2015 | 3 | 1 | NSS1 | PLANT | Nuclear | 1158 | 919030 | 890027 | [16 empty] | 78317.581 | 0 |  |  |  |  | 744 |  |  |  | ON | [5 empty] | OP | 9 | 1981 |  |  | OP | [7 empty] | N | NUC | ST | N/A | Electric Utility | 3 |  |  |  | Complex
5416 | NC | 6038 | McGuire | 2015 | 4 | 1 | NSS1 | PLANT | Nuclear | 1158 | 888837 | 860299 | [16 empty] | 78919 | 0 |  |  |  |  | 720 |  |  |  | ON | [5 empty] | OP | 9 | 1981 |  |  | OP | [7 empty] | N | NUC | ST | N/A | Electric Utility | 3 |  |  |  | Complex
5416 | NC | 6038 | McGuire | 2015 | 5 | 1 | NSS1 | PLANT | Nuclear | 1158 | 918450 | 887828 | [16 empty] | 90868.105 | 0 |  |  |  |  | 744 |  |  |  | ON | [5 empty] | OP | 9 | 1981 |  |  | OP | [7 empty] | N | NUC | ST | N/A | Electric Utility | 3 |  |  |  | Complex
5416 | NC | 6038 | McGuire | 2015 | 6 | 1 | NSS1 | PLANT | Nuclear | 1158 | 880758 | 851080 | [16 empty] | 87846.265 | 0 |  |  |  |  | 720 |  |  |  | ON | [5 empty] | OP | 9 | 1981 |  |  | OP | [7 empty] | N | NUC | ST | N/A | Electric Utility | 3 |  |  |  | Complex
5416 | NC | 6038 | McGuire | 2015 | 7 | 1 | NSS1 | PLANT | Nuclear | 1158 | 901395 | 870571 | [16 empty] | 90993.542 | 0 |  |  |  |  | 744 |  |  |  | ON | [5 empty] | OP | 9 | 1981 |  |  | OP | [7 empty] | N | NUC | ST | N/A | Electric Utility | 3 |  |  |  | Complex
5416 | NC | 6038 | McGuire | 2015 | 8 | 1 | NSS1 | PLANT | Nuclear | 1158 | 899093 | 867816 | [16 empty] | 90757.993 | 0 |  |  |  |  | 744 |  |  |  | ON | [5 empty] | OP | 9 | 1981 |  |  | OP | [7 empty] | N | NUC | ST | N/A | Electric Utility | 3 |  |  |  | Complex
5416 | NC | 6038 | McGuire | 2015 | 9 | 1 | NSS1 | PLANT | Nuclear | 1158 | 872455 | 840610 | [16 empty] | 61001.156 | 0 |  |  |  |  | 720 |  |  |  | ON | [5 empty] | OP | 9 | 1981 |  |  | OP | [7 empty] | N | NUC | ST | N/A | Electric Utility | 3 |  |  |  | Complex
5416 | NC | 6038 | McGuire | 2015 | 10 | 1 | NSS1 | PLANT | Nuclear | 1158 | 913924 | 881364 | [16 empty] | 75259.202 | 0 |  |  |  |  | 744 |  |  |  | ON | [5 empty] | OP | 9 | 1981 |  |  | OP | [7 empty] | N | NUC | ST | N/A | Electric Utility | 3 |  |  |  | Complex
5416 | NC | 6038 | McGuire | 2015 | 11 | 1 | NSS1 | PLANT | Nuclear | 1158 | 891146 | 860835 | [16 empty] | 84759.81 | 0 |  |  |  |  | 720 |  |  |  | ON | [5 empty] | OP | 9 | 1981 |  |  | OP | [7 empty] | N | NUC | ST | N/A | Electric Utility | 3 |  |  |  | Complex
5416 | NC | 6038 | McGuire | 2015 | 12 | 1 | NSS1 | PLANT | Nuclear | 1158 | 920277 | 890229 | [16 empty] | 78248.261 | 0 |  |  |  |  | 744 |  |  |  | ON | [5 empty] | OP | 9 | 1981 |  |  | OP | [7 empty] | N | NUC | ST | N/A | Electric Utility | 3 |  |  |  | Complex
5416 | NC | 6038 | McGuire | 2015 | 1 | 2 | NSS2 | PLANT | Nuclear | 1157.6 | 917312 | 886697 | [16 empty] | 78356.182 | 0 |  |  |  |  | 744 |  |  |  | ON | [5 empty] | OP | 3 | 1984 |  |  | OP | [7 empty] | N | NUC | ST | N/A | Electric Utility | 3 |  |  |  | Complex
5416 | NC | 6038 | McGuire | 2015 | 2 | 2 | NSS2 | PLANT | Nuclear | 1157.6 | 828146 | 800476 | [16 empty] | 70762.362 | 0 |  |  |  |  | 672 |  |  |  | ON | [5 empty] | OP | 3 | 1984 |  |  | OP | [7 empty] | N | NUC | ST | N/A | Electric Utility | 3 |  |  |  | Complex
5416 | NC | 6038 | McGuire | 2015 | 3 | 2 | NSS2 | PLANT | Nuclear | 1157.6 | 914409 | 883952 | [16 empty] | 78317.581 | 0 |  |  |  |  | 744 |  |  |  | ON | [5 empty] | OP | 3 | 1984 |  |  | OP | [7 empty] | N | NUC | ST | N/A | Electric Utility | 3 |  |  |  | Complex
5416 | NC | 6038 | McGuire | 2015 | 4 | 2 | NSS2 | PLANT | Nuclear | 1157.6 | 886829 | 857325 | [16 empty] | 78919 | 0 |  |  |  |  | 720 |  |  |  | ON | [5 empty] | OP | 3 | 1984 |  |  | OP | [7 empty] | N | NUC | ST | N/A | Electric Utility | 3 |  |  |  | Complex
5416 | NC | 6038 | McGuire | 2015 | 5 | 2 | NSS2 | PLANT | Nuclear | 1157.6 | 914700 | 882777 | [16 empty] | 90868.105 | 0 |  |  |  |  | 744 |  |  |  | ON | [5 empty] | OP | 3 | 1984 |  |  | OP | [7 empty] | N | NUC | ST | N/A | Electric Utility | 3 |  |  |  | Complex
5416 | NC | 6038 | McGuire | 2015 | 6 | 2 | NSS2 | PLANT | Nuclear | 1157.6 | 876441 | 845449 | [16 empty] | 87846.265 | 0 |  |  |  |  | 720 |  |  |  | ON | [5 empty] | OP | 3 | 1984 |  |  | OP | [7 empty] | N | NUC | ST | N/A | Electric Utility | 3 |  |  |  | Complex
5416 | NC | 6038 | McGuire | 2015 | 7 | 2 | NSS2 | PLANT | Nuclear | 1157.6 | 844973 | 813126 | [16 empty] | 90993.542 | 0 |  |  |  |  | 744 |  |  |  | ON | [5 empty] | OP | 3 | 1984 |  |  | OP | [7 empty] | N | NUC | ST | N/A | Electric Utility | 3 |  |  |  | Complex
5416 | NC | 6038 | McGuire | 2015 | 8 | 2 | NSS2 | PLANT | Nuclear | 1157.6 | 819323 | 787267 | [16 empty] | 90757.993 | 0 |  |  |  |  | 744 |  |  |  | ON | [5 empty] | OP | 3 | 1984 |  |  | OP | [7 empty] | N | NUC | ST | N/A | Electric Utility | 3 |  |  |  | Complex
5416 | NC | 6038 | McGuire | 2015 | 9 | 2 | NSS2 | PLANT | Nuclear | 1157.6 | 301778 | 288588 | [16 empty] | 61001.156 | 0 |  |  |  |  | 720 |  |  |  | ON | [5 empty] | OP | 3 | 1984 |  |  | OP | [7 empty] | N | NUC | ST | N/A | Electric Utility | 3 |  |  |  | Complex
5416 | NC | 6038 | McGuire | 2015 | 10 | 2 | NSS2 | PLANT | Nuclear | 1157.6 | 581233 | 555375 | [16 empty] | 75259.202 | 0 |  |  |  |  | 744 |  |  |  | ON | [5 empty] | OP | 3 | 1984 |  |  | OP | [7 empty] | N | NUC | ST | N/A | Electric Utility | 3 |  |  |  | Complex
5416 | NC | 6038 | McGuire | 2015 | 11 | 2 | NSS2 | PLANT | Nuclear | 1157.6 | 887954 | 858294 | [16 empty] | 84759.81 | 0 |  |  |  |  | 720 |  |  |  | ON | [5 empty] | OP | 3 | 1984 |  |  | OP | [7 empty] | N | NUC | ST | N/A | Electric Utility | 3 |  |  |  | Complex
5416 | NC | 6038 | McGuire | 2015 | 12 | 2 | NSS2 | PLANT | Nuclear | 1157.6 | 916985 | 887757 | [16 empty] | 78248.261 | 0 |  |  |  |  | 744 |  |  |  | ON | [5 empty] | OP | 3 | 1984 |  |  | OP | [7 empty] | N | NUC | ST | N/A | Electric Utility | 3 |  |  |  | Complex
50161 | PA | 6040 | Beaver Valley | 2015 | 1 | 1 | NSS1 | CSID01 | Nuclear | 907 | 739551 | 702229 | [23 empty] | 15 | (RN) Recirculate: Natural Draft |  |  | Closed | Fresh | Surface | Ohio River |  | OP | 9 | 1976 |  |  | OP |  |  |  |  | OP | 7 | 1976 | N | NUC | ST | N/A | IPP Non-CHP | 3 |  |  |  | Complex
50161 | PA | 6040 | Beaver Valley | 2015 | 2 | 1 | NSS1 | CSID01 | Nuclear | 907 | 665898 | 632592 | [23 empty] | 15 | (RN) Recirculate: Natural Draft |  |  | Closed | Fresh | Surface | Ohio River |  | OP | 9 | 1976 |  |  | OP |  |  |  |  | OP | 7 | 1976 | N | NUC | ST | N/A | IPP Non-CHP | 3 |  |  |  | Complex
50161 | PA | 6040 | Beaver Valley | 2015 | 3 | 1 | NSS1 | CSID01 | Nuclear | 907 | 734296 | 697408 | [23 empty] | 15 | (RN) Recirculate: Natural Draft |  |  | Closed | Fresh | Surface | Ohio River |  | OP | 9 | 1976 |  |  | OP |  |  |  |  | OP | 7 | 1976 | N | NUC | ST | N/A | IPP Non-CHP | 3 |  |  |  | Complex
50161 | PA | 6040 | Beaver Valley | 2015 | 4 | 1 | NSS1 | CSID01 | Nuclear | 907 | 415271 | 386070 | [23 empty] | 15 | (RN) Recirculate: Natural Draft |  |  | Closed | Fresh | Surface | Ohio River |  | OP | 9 | 1976 |  |  | OP |  |  |  |  | OP | 7 | 1976 | N | NUC | ST | N/A | IPP Non-CHP | 3 |  |  |  | Complex
50161 | PA | 6040 | Beaver Valley | 2015 | 5 | 1 | NSS1 | CSID01 | Nuclear | 907 | 156265 | 144055 | [23 empty] | 15 | (RN) Recirculate: Natural Draft |  |  | Closed | Fresh | Surface | Ohio River |  | OP | 9 | 1976 |  |  | OP |  |  |  |  | OP | 7 | 1976 | N | NUC | ST | N/A | IPP Non-CHP | 3 |  |  |  | Complex
50161 | PA | 6040 | Beaver Valley | 2015 | 6 | 1 | NSS1 | CSID01 | Nuclear | 907 | 647061 | 610689 | [23 empty] | 15 | (RN) Recirculate: Natural Draft |  |  | Closed | Fresh | Surface | Ohio River |  | OP | 9 | 1976 |  |  | OP |  |  |  |  | OP | 7 | 1976 | N | NUC | ST | N/A | IPP Non-CHP | 3 |  |  |  | Complex
50161 | PA | 6040 | Beaver Valley | 2015 | 7 | 1 | NSS1 | CSID01 | Nuclear | 907 | 722868 | 683946 | [23 empty] | 15 | (RN) Recirculate: Natural Draft |  |  | Closed | Fresh | Surface | Ohio River |  | OP | 9 | 1976 |  |  | OP |  |  |  |  | OP | 7 | 1976 | N | NUC | ST | N/A | IPP Non-CHP | 3 |  |  |  | Complex
50161 | PA | 6040 | Beaver Valley | 2015 | 8 | 1 | NSS1 | CSID01 | Nuclear | 907 | 724231 | 685119 | [23 empty] | 15 | (RN) Recirculate: Natural Draft |  |  | Closed | Fresh | Surface | Ohio River |  | OP | 9 | 1976 |  |  | OP |  |  |  |  | OP | 7 | 1976 | N | NUC | ST | N/A | IPP Non-CHP | 3 |  |  |  | Complex
50161 | PA | 6040 | Beaver Valley | 2015 | 9 | 1 | NSS1 | CSID01 | Nuclear | 907 | 703161 | 665251 | [23 empty] | 15 | (RN) Recirculate: Natural Draft |  |  | Closed | Fresh | Surface | Ohio River |  | OP | 9 | 1976 |  |  | OP |  |  |  |  | OP | 7 | 1976 | N | NUC | ST | N/A | IPP Non-CHP | 3 |  |  |  | Complex
50161 | PA | 6040 | Beaver Valley | 2015 | 10 | 1 | NSS1 | CSID01 | Nuclear | 907 | 736075 | 697063 | [23 empty] | 15 | (RN) Recirculate: Natural Draft |  |  | Closed | Fresh | Surface | Ohio River |  | OP | 9 | 1976 |  |  | OP |  |  |  |  | OP | 7 | 1976 | N | NUC | ST | N/A | IPP Non-CHP | 3 |  |  |  | Complex
50161 | PA | 6040 | Beaver Valley | 2015 | 11 | 1 | NSS1 | CSID01 | Nuclear | 907 | 715504 | 677650 | [23 empty] | 15 | (RN) Recirculate: Natural Draft |  |  | Closed | Fresh | Surface | Ohio River |  | OP | 9 | 1976 |  |  | OP |  |  |  |  | OP | 7 | 1976 | N | NUC | ST | N/A | IPP Non-CHP | 3 |  |  |  | Complex
50161 | PA | 6040 | Beaver Valley | 2015 | 12 | 1 | NSS1 | CSID01 | Nuclear | 907 | 739123 | 700111 | [23 empty] | 15 | (RN) Recirculate: Natural Draft |  |  | Closed | Fresh | Surface | Ohio River |  | OP | 9 | 1976 |  |  | OP |  |  |  |  | OP | 7 | 1976 | N | NUC | ST | N/A | IPP Non-CHP | 3 |  |  |  | Complex
50161 | PA | 6040 | Beaver Valley | 2015 | 1 | 2 | NSS2 | CSID02 | Nuclear | 901 | 732531 | 696064 | [23 empty] | 15 | (RN) Recirculate: Natural Draft |  |  | Closed | Fresh | Surface | MAKEUP OHIO RIVER |  | OP | 11 | 1987 |  |  | OP |  |  |  |  | OP | 8 | 1987 | N | NUC | ST | N/A | IPP Non-CHP | 3 |  |  |  | Complex
50161 | PA | 6040 | Beaver Valley | 2015 | 2 | 2 | NSS2 | CSID02 | Nuclear | 901 | 661940 | 629080 | [23 empty] | 15 | (RN) Recirculate: Natural Draft |  |  | Closed | Fresh | Surface | MAKEUP OHIO RIVER |  | OP | 11 | 1987 |  |  | OP |  |  |  |  | OP | 8 | 1987 | N | NUC | ST | N/A | IPP Non-CHP | 3 |  |  |  | Complex
50161 | PA | 6040 | Beaver Valley | 2015 | 3 | 2 | NSS2 | CSID02 | Nuclear | 901 | 730279 | 694121 | [23 empty] | 15 | (RN) Recirculate: Natural Draft |  |  | Closed | Fresh | Surface | MAKEUP OHIO RIVER |  | OP | 11 | 1987 |  |  | OP |  |  |  |  | OP | 8 | 1987 | N | NUC | ST | N/A | IPP Non-CHP | 3 |  |  |  | Complex
50161 | PA | 6040 | Beaver Valley | 2015 | 4 | 2 | NSS2 | CSID02 | Nuclear | 901 | 686384 | 651586 | [23 empty] | 15 | (RN) Recirculate: Natural Draft |  |  | Closed | Fresh | Surface | MAKEUP OHIO RIVER |  | OP | 11 | 1987 |  |  | OP |  |  |  |  | OP | 8 | 1987 | N | NUC | ST | N/A | IPP Non-CHP | 3 |  |  |  | Complex
50161 | PA | 6040 | Beaver Valley | 2015 | 5 | 2 | NSS2 | CSID02 | Nuclear | 901 | 721264 | 685205 | [23 empty] | 15 | (RN) Recirculate: Natural Draft |  |  | Closed | Fresh | Surface | MAKEUP OHIO RIVER |  | OP | 11 | 1987 |  |  | OP |  |  |  |  | OP | 8 | 1987 | N | NUC | ST | N/A | IPP Non-CHP | 3 |  |  |  | Complex
50161 | PA | 6040 | Beaver Valley | 2015 | 6 | 2 | NSS2 | CSID02 | Nuclear | 901 | 694227 | 659236 | [23 empty] | 15 | (RN) Recirculate: Natural Draft |  |  | Closed | Fresh | Surface | MAKEUP OHIO RIVER |  | OP | 11 | 1987 |  |  | OP |  |  |  |  | OP | 8 | 1987 | N | NUC | ST | N/A | IPP Non-CHP | 3 |  |  |  | Complex
50161 | PA | 6040 | Beaver Valley | 2015 | 7 | 2 | NSS2 | CSID02 | Nuclear | 901 | 716269 | 680136 | [23 empty] | 15 | (RN) Recirculate: Natural Draft |  |  | Closed | Fresh | Surface | MAKEUP OHIO RIVER |  | OP | 11 | 1987 |  |  | OP |  |  |  |  | OP | 8 | 1987 | N | NUC | ST | N/A | IPP Non-CHP | 3 |  |  |  | Complex
50161 | PA | 6040 | Beaver Valley | 2015 | 8 | 2 | NSS2 | CSID02 | Nuclear | 901 | 717633 | 681380 | [23 empty] | 15 | (RN) Recirculate: Natural Draft |  |  | Closed | Fresh | Surface | MAKEUP OHIO RIVER |  | OP | 11 | 1987 |  |  | OP |  |  |  |  | OP | 8 | 1987 | N | NUC | ST | N/A | IPP Non-CHP | 3 |  |  |  | Complex
50161 | PA | 6040 | Beaver Valley | 2015 | 9 | 2 | NSS2 | CSID02 | Nuclear | 901 | 539904 | 509719 | [23 empty] | 15 | (RN) Recirculate: Natural Draft |  |  | Closed | Fresh | Surface | MAKEUP OHIO RIVER |  | OP | 11 | 1987 |  |  | OP |  |  |  |  | OP | 8 | 1987 | N | NUC | ST | N/A | IPP Non-CHP | 3 |  |  |  | Complex
50161 | PA | 6040 | Beaver Valley | 2015 | 10 | 2 | NSS2 | CSID02 | Nuclear | 901 | 15679 | 6498 | [23 empty] | 15 | (RN) Recirculate: Natural Draft |  |  | Closed | Fresh | Surface | MAKEUP OHIO RIVER |  | OP | 11 | 1987 |  |  | OP |  |  |  |  | OP | 8 | 1987 | N | NUC | ST | N/A | IPP Non-CHP | 3 |  |  |  | Complex
50161 | PA | 6040 | Beaver Valley | 2015 | 11 | 2 | NSS2 | CSID02 | Nuclear | 901 | 703725 | 668823 | [23 empty] | 15 | (RN) Recirculate: Natural Draft |  |  | Closed | Fresh | Surface | MAKEUP OHIO RIVER |  | OP | 11 | 1987 |  |  | OP |  |  |  |  | OP | 8 | 1987 | N | NUC | ST | N/A | IPP Non-CHP | 3 |  |  |  | Complex
50161 | PA | 6040 | Beaver Valley | 2015 | 12 | 2 | NSS2 | CSID02 | Nuclear | 901 | 729620 | 693741 | [23 empty] | 15 | (RN) Recirculate: Natural Draft |  |  | Closed | Fresh | Surface | MAKEUP OHIO RIVER |  | OP | 11 | 1987 |  |  | OP |  |  |  |  | OP | 8 | 1987 | N | NUC | ST | N/A | IPP Non-CHP | 3 |  |  |  | Complex
50161 | PA | 6040 | Beaver Valley | 2015 | 1 | 1 | NSS1 | PLANT | Nuclear | 907 | 739551 | 702229 | [16 empty] | 2066.778 | 961.641 |  |  |  |  | 744 |  |  |  | RN | [5 empty] | OP | 9 | 1976 |  |  | OP | [7 empty] | N | NUC | ST | N/A | IPP Non-CHP | 3 |  |  |  | Complex
50161 | PA | 6040 | Beaver Valley | 2015 | 2 | 1 | NSS1 | PLANT | Nuclear | 907 | 665898 | 632592 | [16 empty] | 1584.741 | 552.569 |  |  |  |  | 672 |  |  |  | RN | [5 empty] | OP | 9 | 1976 |  |  | OP | [7 empty] | N | NUC | ST | N/A | IPP Non-CHP | 3 |  |  |  | Complex
50161 | PA | 6040 | Beaver Valley | 2015 | 3 | 1 | NSS1 | PLANT | Nuclear | 907 | 734296 | 697408 | [16 empty] | 1918.887 | 825.136 |  |  |  |  | 744 |  |  |  | RN | [5 empty] | OP | 9 | 1976 |  |  | OP | [7 empty] | N | NUC | ST | N/A | IPP Non-CHP | 3 |  |  |  | Complex
50161 | PA | 6040 | Beaver Valley | 2015 | 4 | 1 | NSS1 | PLANT | Nuclear | 907 | 415271 | 386070 | [16 empty] | 1577.857 | 452.437 |  |  |  |  | 720 |  |  |  | RN | [5 empty] | OP | 9 | 1976 |  |  | OP | [7 empty] | N | NUC | ST | N/A | IPP Non-CHP | 3 |  |  |  | Complex
50161 | PA | 6040 | Beaver Valley | 2015 | 5 | 1 | NSS1 | PLANT | Nuclear | 907 | 156265 | 144055 | [16 empty] | 1681.699 | 572.003 |  |  |  |  | 744 |  |  |  | RN | [5 empty] | OP | 9 | 1976 |  |  | OP | [7 empty] | N | NUC | ST | N/A | IPP Non-CHP | 3 |  |  |  | Complex
50161 | PA | 6040 | Beaver Valley | 2015 | 6 | 1 | NSS1 | PLANT | Nuclear | 907 | 647061 | 610689 | [16 empty] | 1962.786 | 796.846 |  |  |  |  | 720 |  |  |  | RN | [5 empty] | OP | 9 | 1976 |  |  | OP | [7 empty] | N | NUC | ST | N/A | IPP Non-CHP | 3 |  |  |  | Complex
50161 | PA | 6040 | Beaver Valley | 2015 | 7 | 1 | NSS1 | PLANT | Nuclear | 907 | 722868 | 683946 | [16 empty] | 2041.48 | 924.004 |  |  |  |  | 744 |  |  |  | RN | [5 empty] | OP | 9 | 1976 |  |  | OP | [7 empty] | N | NUC | ST | N/A | IPP Non-CHP | 3 |  |  |  | Complex
50161 | PA | 6040 | Beaver Valley | 2015 | 8 | 1 | NSS1 | PLANT | Nuclear | 907 | 724231 | 685119 | [16 empty] | 2405.475 | 883.005 |  |  |  |  | 744 |  |  |  | RN | [5 empty] | OP | 9 | 1976 |  |  | OP | [7 empty] | N | NUC | ST | N/A | IPP Non-CHP | 3 |  |  |  | Complex
50161 | PA | 6040 | Beaver Valley | 2015 | 9 | 1 | NSS1 | PLANT | Nuclear | 907 | 703161 | 665251 | [16 empty] | 2312.429 | 832.309 |  |  |  |  | 720 |  |  |  | RN | [5 empty] | OP | 9 | 1976 |  |  | OP | [7 empty] | N | NUC | ST | N/A | IPP Non-CHP | 3 |  |  |  | Complex
50161 | PA | 6040 | Beaver Valley | 2015 | 10 | 1 | NSS1 | PLANT | Nuclear | 907 | 736075 | 697063 | [16 empty] | 1628.228 | 572.477 |  |  |  |  | 744 |  |  |  | RN | [5 empty] | OP | 9 | 1976 |  |  | OP | [7 empty] | N | NUC | ST | N/A | IPP Non-CHP | 3 |  |  |  | Complex
50161 | PA | 6040 | Beaver Valley | 2015 | 11 | 1 | NSS1 | PLANT | Nuclear | 907 | 715504 | 677650 | [16 empty] | 2141.471 | 1041.941 |  |  |  |  | 720 |  |  |  | RN | [5 empty] | OP | 9 | 1976 |  |  | OP | [7 empty] | N | NUC | ST | N/A | IPP Non-CHP | 3 |  |  |  | Complex
50161 | PA | 6040 | Beaver Valley | 2015 | 12 | 1 | NSS1 | PLANT | Nuclear | 907 | 739123 | 700111 | [16 empty] | 2103.07 | 881.319 |  |  |  |  | 744 |  |  |  | RN | [5 empty] | OP | 9 | 1976 |  |  | OP | [7 empty] | N | NUC | ST | N/A | IPP Non-CHP | 3 |  |  |  | Complex
50161 | PA | 6040 | Beaver Valley | 2015 | 1 | 2 | NSS2 | PLANT | Nuclear | 901 | 732531 | 696064 | [16 empty] | 2066.778 | 961.641 |  |  |  |  | 744 |  |  |  | RN | [5 empty] | OP | 11 | 1987 |  |  | OP | [7 empty] | N | NUC | ST | N/A | IPP Non-CHP | 3 |  |  |  | Complex
50161 | PA | 6040 | Beaver Valley | 2015 | 2 | 2 | NSS2 | PLANT | Nuclear | 901 | 661940 | 629080 | [16 empty] | 1584.741 | 552.569 |  |  |  |  | 672 |  |  |  | RN | [5 empty] | OP | 11 | 1987 |  |  | OP | [7 empty] | N | NUC | ST | N/A | IPP Non-CHP | 3 |  |  |  | Complex
50161 | PA | 6040 | Beaver Valley | 2015 | 3 | 2 | NSS2 | PLANT | Nuclear | 901 | 730279 | 694121 | [16 empty] | 1918.887 | 825.136 |  |  |  |  | 744 |  |  |  | RN | [5 empty] | OP | 11 | 1987 |  |  | OP | [7 empty] | N | NUC | ST | N/A | IPP Non-CHP | 3 |  |  |  | Complex
50161 | PA | 6040 | Beaver Valley | 2015 | 4 | 2 | NSS2 | PLANT | Nuclear | 901 | 686384 | 651586 | [16 empty] | 1577.857 | 452.437 |  |  |  |  | 720 |  |  |  | RN | [5 empty] | OP | 11 | 1987 |  |  | OP | [7 empty] | N | NUC | ST | N/A | IPP Non-CHP | 3 |  |  |  | Complex
50161 | PA | 6040 | Beaver Valley | 2015 | 5 | 2 | NSS2 | PLANT | Nuclear | 901 | 721264 | 685205 | [16 empty] | 1681.699 | 572.003 |  |  |  |  | 744 |  |  |  | RN | [5 empty] | OP | 11 | 1987 |  |  | OP | [7 empty] | N | NUC | ST | N/A | IPP Non-CHP | 3 |  |  |  | Complex
50161 | PA | 6040 | Beaver Valley | 2015 | 6 | 2 | NSS2 | PLANT | Nuclear | 901 | 694227 | 659236 | [16 empty] | 1962.786 | 796.846 |  |  |  |  | 720 |  |  |  | RN | [5 empty] | OP | 11 | 1987 |  |  | OP | [7 empty] | N | NUC | ST | N/A | IPP Non-CHP | 3 |  |  |  | Complex
50161 | PA | 6040 | Beaver Valley | 2015 | 7 | 2 | NSS2 | PLANT | Nuclear | 901 | 716269 | 680136 | [16 empty] | 2041.48 | 924.004 |  |  |  |  | 744 |  |  |  | RN | [5 empty] | OP | 11 | 1987 |  |  | OP | [7 empty] | N | NUC | ST | N/A | IPP Non-CHP | 3 |  |  |  | Complex
50161 | PA | 6040 | Beaver Valley | 2015 | 8 | 2 | NSS2 | PLANT | Nuclear | 901 | 717633 | 681380 | [16 empty] | 2405.475 | 883.005 |  |  |  |  | 744 |  |  |  | RN | [5 empty] | OP | 11 | 1987 |  |  | OP | [7 empty] | N | NUC | ST | N/A | IPP Non-CHP | 3 |  |  |  | Complex
50161 | PA | 6040 | Beaver Valley | 2015 | 9 | 2 | NSS2 | PLANT | Nuclear | 901 | 539904 | 509719 | [16 empty] | 2312.429 | 832.309 |  |  |  |  | 720 |  |  |  | RN | [5 empty] | OP | 11 | 1987 |  |  | OP | [7 empty] | N | NUC | ST | N/A | IPP Non-CHP | 3 |  |  |  | Complex
50161 | PA | 6040 | Beaver Valley | 2015 | 10 | 2 | NSS2 | PLANT | Nuclear | 901 | 15679 | 6498 | [16 empty] | 1628.228 | 572.477 |  |  |  |  | 744 |  |  |  | RN | [5 empty] | OP | 11 | 1987 |  |  | OP | [7 empty] | N | NUC | ST | N/A | IPP Non-CHP | 3 |  |  |  | Complex
50161 | PA | 6040 | Beaver Valley | 2015 | 11 | 2 | NSS2 | PLANT | Nuclear | 901 | 703725 | 668823 | [16 empty] | 2141.471 | 1041.941 |  |  |  |  | 720 |  |  |  | RN | [5 empty] | OP | 11 | 1987 |  |  | OP | [7 empty] | N | NUC | ST | N/A | IPP Non-CHP | 3 |  |  |  | Complex
50161 | PA | 6040 | Beaver Valley | 2015 | 12 | 2 | NSS2 | PLANT | Nuclear | 901 | 729620 | 693741 | [16 empty] | 2103.07 | 881.319 |  |  |  |  | 744 |  |  |  | RN | [5 empty] | OP | 11 | 1987 |  |  | OP | [7 empty] | N | NUC | ST | N/A | IPP Non-CHP | 3 |  |  |  | Complex
5580 | KY | 6041 | H L Spurlock | 2015 | 1 | 1 | 1 | 1 | Conventional Steam Coal | 300 | [18 empty] | 28.04 | 21.6 |  |  |  |  | 508 | 5 | (RI) Recirculate: Induced Draft |  | RI | Closed | Fresh | Ground | Wells and River Water | Ohio River | OP | 9 | 1977 |  |  | OP | 9 | 1977 |  |  | OP | 9 | 1977 | Y | BIT | ST | N/A | Electric Utility | 1 |  |  |  | Simple
5580 | KY | 6041 | H L Spurlock | 2015 | 2 | 1 | 1 | 1 | Conventional Steam Coal | 300 | [18 empty] | 29.03 | 17.246 |  |  |  |  | 672 | 5 | (RI) Recirculate: Induced Draft |  | RI | Closed | Fresh | Ground | Wells and River Water | Ohio River | OP | 9 | 1977 |  |  | OP | 9 | 1977 |  |  | OP | 9 | 1977 | Y | BIT | ST | N/A | Electric Utility | 1 |  |  |  | Simple
5580 | KY | 6041 | H L Spurlock | 2015 | 3 | 1 | 1 | 1 | Conventional Steam Coal | 300 | 102832 | 91446 | [6 empty] | 960247 | 960247 |  |  | 954037 |  | 6210 |  |  |  | 28 | 22 | 306 | 241 | 29 | 23 | 445 | 5 | (RI) Recirculate: Induced Draft |  | RI | Closed | Fresh | Ground | Wells and River Water | Ohio River | OP | 9 | 1977 |  |  | OP | 9 | 1977 |  |  | OP | 9 | 1977 | Y | BIT | ST | N/A | Electric Utility | 1 |  |  |  | Simple
5580 | KY | 6041 | H L Spurlock | 2015 | 4 | 1 | 1 | 1 | Conventional Steam Coal | 300 | 128992 | 114464 | [6 empty] | 1280984 | 1280984 |  |  | 1278336 |  | 2648 |  |  |  | 27.937 | 15.516 | 244 | 136 | 22 | 12 | 577 | 5 | (RI) Recirculate: Induced Draft |  | RI | Closed | Fresh | Ground | Wells and River Water | Ohio River | OP | 9 | 1977 |  |  | OP | 9 | 1977 |  |  | OP | 9 | 1977 | Y | BIT | ST | N/A | Electric Utility | 1 |  |  |  | Simple
5580 | KY | 6041 | H L Spurlock | 2015 | 5 | 1 | 1 | 1 | Conventional Steam Coal | 300 | 108416 | 95726 | [6 empty] | 1069163 | 1069163 |  |  | 1064315 |  | 4848 |  |  |  | 25.2 | 16.705 | 263 | 175 | 24 | 16 | 486 | 5 | (RI) Recirculate: Induced Draft |  | RI | Closed | Fresh | Ground | Wells and River Water | Ohio River | OP | 9 | 1977 |  |  | OP | 9 | 1977 |  |  | OP | 9 | 1977 | Y | BIT | ST | N/A | Electric Utility | 1 |  |  |  | Simple
5580 | KY | 6041 | H L Spurlock | 2015 | 6 | 1 | 1 | 1 | Conventional Steam Coal | 300 | 158120 | 141375 | [6 empty] | 1657045 | 1657045 |  |  | 1655694 |  | 1350 |  |  |  | 27.01 | 11.546 | 191 | 82 | 16 | 7 | 720 | 5 | (RI) Recirculate: Induced Draft |  | RI | Closed | Fresh | Ground | Wells and River Water | Ohio River | OP | 9 | 1977 |  |  | OP | 9 | 1977 |  |  | OP | 9 | 1977 | Y | BIT | ST | N/A | Electric Utility | 1 |  |  |  | Simple
5580 | KY | 6041 | H L Spurlock | 2015 | 7 | 1 | 1 | 1 | Conventional Steam Coal | 300 | 167144 | 150614 | [6 empty] | 1622390 | 1622390 |  |  | 1619992 |  | 2398 |  |  |  | 39.304 | 23.434 | 261 | 156 | 24 | 14 | 744 | 5 | (RI) Recirculate: Induced Draft |  | RI | Closed | Fresh | Ground | Wells and River Water | Ohio River | OP | 9 | 1977 |  |  | OP | 9 | 1977 |  |  | OP | 9 | 1977 | Y | BIT | ST | N/A | Electric Utility | 1 |  |  |  | Simple
5580 | KY | 6041 | H L Spurlock | 2015 | 8 | 1 | 1 | 1 | Conventional Steam Coal | 300 | 107928 | 95075 | [6 empty] | 1051141 | 1051141 |  |  | 1046101 |  | 5040 |  |  |  | 21.9 | 12.007 | 230 | 126 | 21 | 11 | 479 | 5 | (RI) Recirculate: Induced Draft |  | RI | Closed | Fresh | Ground | Wells and River Water | Ohio River | OP | 9 | 1977 |  |  | OP | 9 | 1977 |  |  | OP | 9 | 1977 | Y | BIT | ST | N/A | Electric Utility | 1 |  |  |  | Simple
5580 | KY | 6041 | H L Spurlock | 2015 | 9 | 1 | 1 | 1 | Conventional Steam Coal | 300 | 51352 | 44170 | [6 empty] | 490434 | 490434 |  |  | 489206 |  | 1228 |  |  |  | 14.25 | 8.823 | 323 | 200 | 29 | 18 | 219 | 5 | (RI) Recirculate: Induced Draft |  | RI | Closed | Fresh | Ground | Wells and River Water | Ohio River | OP | 9 | 1977 |  |  | OP | 9 | 1977 |  |  | OP | 9 | 1977 | Y | BIT | ST | N/A | Electric Utility | 1 |  |  |  | Simple
5580 | KY | 6041 | H L Spurlock | 2015 | 10 | 1 | 1 | 1 | Conventional Steam Coal | 300 | 14064 | 10051 | [6 empty] | 163300 | 163300 |  |  | 157433 |  | 5867 |  |  |  | 12.85 | 11.594 | 1278 | 1154 | 79 | 71 | 78 | 5 | (RI) Recirculate: Induced Draft |  | RI | Closed | Fresh | Ground | Wells and River Water | Ohio River | OP | 9 | 1977 |  |  | OP | 9 | 1977 |  |  | OP | 9 | 1977 | Y | BIT | ST | N/A | Electric Utility | 1 |  |  |  | Simple
5580 | KY | 6041 | H L Spurlock | 2015 | 11 | 1 | 1 | 1 | Conventional Steam Coal | 300 | 138160 | 123474 | [6 empty] | 1523628 | 1523628 |  |  | 1522650 |  | 978 |  |  |  | 30.14 | 20.048 | 244 | 162 | 20 | 13 | 720 | 5 | (RI) Recirculate: Induced Draft |  | RI | Closed | Fresh | Ground | Wells and River Water | Ohio River | OP | 9 | 1977 |  |  | OP | 9 | 1977 |  |  | OP | 9 | 1977 | Y | BIT | ST | N/A | Electric Utility | 1 |  |  |  | Simple
5580 | KY | 6041 | H L Spurlock | 2015 | 12 | 1 | 1 | 1 | Conventional Steam Coal | 300 | 57152 | 49123 | [6 empty] | 567893 | 567893 |  |  | 566985 |  | 908 |  |  |  | 19.23 | 13.043 | 391 | 266 | 34 | 23 | 478 | 5 | (RI) Recirculate: Induced Draft |  | RI | Closed | Fresh | Ground | Wells and River Water | Ohio River | OP | 9 | 1977 |  |  | OP | 9 | 1977 |  |  | OP | 9 | 1977 | Y | BIT | ST | N/A | Electric Utility | 1 |  |  |  | Simple
5580 | KY | 6041 | H L Spurlock | 2015 | 1 | 2 | 2 | 2 | Conventional Steam Coal | 510 | [18 empty] | 65.6 | 48.622 |  |  |  |  | 744 | 5 | (RI) Recirculate: Induced Draft |  | RI | Closed | Fresh | Ground | Wells and River Water | Ohio River | OP | 3 | 1981 |  |  | OP | 3 | 1981 |  |  | OP | 3 | 1981 | Y | BIT | ST | N/A | Electric Utility | 1 |  |  |  | Simple
5580 | KY | 6041 | H L Spurlock | 2015 | 2 | 2 | 2 | 2 | Conventional Steam Coal | 510 | [18 empty] | 44.01 | 24.631 |  |  |  |  | 672 | 5 | (RI) Recirculate: Induced Draft |  | RI | Closed | Fresh | Ground | Wells and River Water | Ohio River | OP | 3 | 1981 |  |  | OP | 3 | 1981 |  |  | OP | 3 | 1981 | Y | BIT | ST | N/A | Electric Utility | 1 |  |  |  | Simple
5580 | KY | 6041 | H L Spurlock | 2015 | 3 | 2 | 2 | 2 | Conventional Steam Coal | 510 | 342096 | 313976 | [6 empty] | 3478808 | 3478808 |  |  | 3478796 |  | 12 |  |  |  | 58.068 | 41.218 | 185 | 131 | 17 | 12 | 744 | 5 | (RI) Recirculate: Induced Draft |  | RI | Closed | Fresh | Ground | Wells and River Water | Ohio River | OP | 3 | 1981 |  |  | OP | 3 | 1981 |  |  | OP | 3 | 1981 | Y | BIT | ST | N/A | Electric Utility | 1 |  |  |  | Simple
5580 | KY | 6041 | H L Spurlock | 2015 | 4 | 2 | 2 | 2 | Conventional Steam Coal | 510 | 297312 | 272098 | [6 empty] | 3007349 | 3007349 |  |  | 3001517 |  | 5832 |  |  |  | 51.883 | 37.873 | 191 | 139 | 17 | 13 | 638 | 5 | (RI) Recirculate: Induced Draft |  | RI | Closed | Fresh | Ground | Wells and River Water | Ohio River | OP | 3 | 1981 |  |  | OP | 3 | 1981 |  |  | OP | 3 | 1981 | Y | BIT | ST | N/A | Electric Utility | 1 |  |  |  | Simple
5580 | KY | 6041 | H L Spurlock | 2015 | 5 | 2 | 2 | 2 | Conventional Steam Coal | 510 | 294028 | 269167 | [6 empty] | 2988073 | 2988073 |  |  | 2985145 |  | 2927 |  |  |  | 44.25 | 26.384 | 164 | 98 | 15 | 9 | 699 | 5 | (RI) Recirculate: Induced Draft |  | RI | Closed | Fresh | Ground | Wells and River Water | Ohio River | OP | 3 | 1981 |  |  | OP | 3 | 1981 |  |  | OP | 3 | 1981 | Y | BIT | ST | N/A | Electric Utility | 1 |  |  |  | Simple
5580 | KY | 6041 | H L Spurlock | 2015 | 6 | 2 | 2 | 2 | Conventional Steam Coal | 510 | 96292 | 84391 | [6 empty] | 990816 | 990816 |  |  | 973671 |  | 17146 |  |  |  | 12.11 | 5.997 | 143 | 71 | 12 | 6 | 256 | 5 | (RI) Recirculate: Induced Draft |  | RI | Closed | Fresh | Ground | Wells and River Water | Ohio River | OP | 3 | 1981 |  |  | OP | 3 | 1981 |  |  | OP | 3 | 1981 | Y | BIT | ST | N/A | Electric Utility | 1 |  |  |  | Simple
5580 | KY | 6041 | H L Spurlock | 2015 | 7 | 2 | 2 | 2 | Conventional Steam Coal | 510 | 313840 | 287865 | [6 empty] | 3171116 | 3171116 |  |  | 3171116 |  | 0 |  |  |  | 58.376 | 41.628 | 203 | 145 | 18 | 13 | 744 | 5 | (RI) Recirculate: Induced Draft |  | RI | Closed | Fresh | Ground | Wells and River Water | Ohio River | OP | 3 | 1981 |  |  | OP | 3 | 1981 |  |  | OP | 3 | 1981 | Y | BIT | ST | N/A | Electric Utility | 1 |  |  |  | Simple
5580 | KY | 6041 | H L Spurlock | 2015 | 8 | 2 | 2 | 2 | Conventional Steam Coal | 510 | 302304 | 277587 | [6 empty] | 3050621 | 3050621 |  |  | 3048305 |  | 2316 |  |  |  | 51.1 | 27.091 | 184 | 98 | 17 | 9 | 738 | 5 | (RI) Recirculate: Induced Draft |  | RI | Closed | Fresh | Ground | Wells and River Water | Ohio River | OP | 3 | 1981 |  |  | OP | 3 | 1981 |  |  | OP | 3 | 1981 | Y | BIT | ST | N/A | Electric Utility | 1 |  |  |  | Simple
5580 | KY | 6041 | H L Spurlock | 2015 | 9 | 2 | 2 | 2 | Conventional Steam Coal | 510 | 285172 | 261638 | [6 empty] | 2905088 | 2905088 |  |  | 2905082 |  | 6 |  |  |  | 60.424 | 34.623 | 231 | 132 | 21 | 12 | 720 | 5 | (RI) Recirculate: Induced Draft |  | RI | Closed | Fresh | Ground | Wells and River Water | Ohio River | OP | 3 | 1981 |  |  | OP | 3 | 1981 |  |  | OP | 3 | 1981 | Y | BIT | ST | N/A | Electric Utility | 1 |  |  |  | Simple
5580 | KY | 6041 | H L Spurlock | 2015 | 10 | 2 | 2 | 2 | Conventional Steam Coal | 510 | 302572 | 278774 | [6 empty] | 3048493 | 3048493 |  |  | 3048068 |  | 425 |  |  |  | 57.25 | 29.416 | 205 | 106 | 19 | 10 | 744 | 5 | (RI) Recirculate: Induced Draft |  | RI | Closed | Fresh | Ground | Wells and River Water | Ohio River | OP | 3 | 1981 |  |  | OP | 3 | 1981 |  |  | OP | 3 | 1981 | Y | BIT | ST | N/A | Electric Utility | 1 |  |  |  | Simple
5580 | KY | 6041 | H L Spurlock | 2015 | 11 | 2 | 2 | 2 | Conventional Steam Coal | 510 | 70576 | 62694 | [6 empty] | 726149 | 726149 |  |  | 715801 |  | 10348 |  |  |  | 14.28 | 6.438 | 228 | 103 | 20 | 9 | 187 | 5 | (RI) Recirculate: Induced Draft |  | RI | Closed | Fresh | Ground | Wells and River Water | Ohio River | OP | 3 | 1981 |  |  | OP | 3 | 1981 |  |  | OP | 3 | 1981 | Y | BIT | ST | N/A | Electric Utility | 1 |  |  |  | Simple
5580 | KY | 6041 | H L Spurlock | 2015 | 12 | 2 | 2 | 2 | Conventional Steam Coal | 510 | 274448 | 250245 | [6 empty] | 2793902 | 2793902 |  |  | 2793611 |  | 291 |  |  |  | 56.6 | 44.366 | 226 | 177 | 20 | 16 | 744 | 5 | (RI) Recirculate: Induced Draft |  | RI | Closed | Fresh | Ground | Wells and River Water | Ohio River | OP | 3 | 1981 |  |  | OP | 3 | 1981 |  |  | OP | 3 | 1981 | Y | BIT | ST | N/A | Electric Utility | 1 |  |  |  | Simple
5580 | KY | 6041 | H L Spurlock | 2015 | 1 | 3 | 3 | 3 | Conventional Steam Coal | 268 | [18 empty] | 81.674 | 67.734 |  |  |  |  | 709 | 5 | (RI) Recirculate: Induced Draft |  | RI | Closed | Fresh | Surface | Ohio River and Wells | Ohio River | OP | 3 | 2005 |  |  | OP | 4 | 2005 |  |  | OP | 4 | 2005 | Y | BIT | ST | N/A | Electric Utility | 1 |  |  |  | Simple
5580 | KY | 6041 | H L Spurlock | 2015 | 2 | 3 | 3 | 3 | Conventional Steam Coal | 268 | [18 empty] | 79.03 | 64.507 |  |  |  |  | 672 | 5 | (RI) Recirculate: Induced Draft |  | RI | Closed | Fresh | Surface | Ohio River and Wells | Ohio River | OP | 3 | 2005 |  |  | OP | 4 | 2005 |  |  | OP | 4 | 2005 | Y | BIT | ST | N/A | Electric Utility | 1 |  |  |  | Simple
5580 | KY | 6041 | H L Spurlock | 2015 | 3 | 3 | 3 | 3 | Conventional Steam Coal | 268 | 1109 | -3418 | [6 empty] | 17802 | 17802 |  |  | 17802 |  | 0 | 0 |  | 0 | 6.15 | 5.513 |  |  | 345 | 310 | 8 | 5 | (RI) Recirculate: Induced Draft |  | RI | Closed | Fresh | Surface | Ohio River and Wells | Ohio River | OP | 3 | 2005 |  |  | OP | 4 | 2005 |  |  | OP | 4 | 2005 | Y | BIT | ST | N/A | Electric Utility | 1 |  |  |  | Simple
5580 | KY | 6041 | H L Spurlock | 2015 | 4 | 3 | 3 | 3 | Conventional Steam Coal | 268 | 8917 | 4744 | [6 empty] | 98383 | 98383 |  |  | 80341 |  | 18042 | 0 |  | 0 | 8.76 | 8.76 | 1847 | 1847 | 89 | 89 | 86 | 5 | (RI) Recirculate: Induced Draft |  | RI | Closed | Fresh | Surface | Ohio River and Wells | Ohio River | OP | 3 | 2005 |  |  | OP | 4 | 2005 |  |  | OP | 4 | 2005 | Y | BIT | ST | N/A | Electric Utility | 1 |  |  |  | Simple
5580 | KY | 6041 | H L Spurlock | 2015 | 5 | 3 | 3 | 3 | Conventional Steam Coal | 268 | 178735 | 157202 | [6 empty] | 1554727 | 1554727 |  |  | 1489338 |  | 9364 | 0 |  | 56024 | 13.55 | 10.839 | 86 | 69 | 9 | 7 | 709 | 5 | (RI) Recirculate: Induced Draft |  | RI | Closed | Fresh | Surface | Ohio River and Wells | Ohio River | OP | 3 | 2005 |  |  | OP | 4 | 2005 |  |  | OP | 4 | 2005 | Y | BIT | ST | N/A | Electric Utility | 1 |  |  |  | Simple
5580 | KY | 6041 | H L Spurlock | 2015 | 6 | 3 | 3 | 3 | Conventional Steam Coal | 268 | 179841 | 158578 | [6 empty] | 1585277 | 1585277 |  |  | 1520562 |  | 0 | 0 |  | 64715 | 30.14 | 11.531 | 190 | 73 | 19 | 7 | 720 | 5 | (RI) Recirculate: Induced Draft |  | RI | Closed | Fresh | Surface | Ohio River and Wells | Ohio River | OP | 3 | 2005 |  |  | OP | 4 | 2005 |  |  | OP | 4 | 2005 | Y | BIT | ST | N/A | Electric Utility | 1 |  |  |  | Simple
5580 | KY | 6041 | H L Spurlock | 2015 | 7 | 3 | 3 | 3 | Conventional Steam Coal | 268 | 184166 | 162224 | [6 empty] | 1635303 | 1635303 |  |  | 1605871 |  | 0 | 0 |  | 29431 | 63.84 | 52.154 | 394 | 321 | 39 | 32 | 744 | 5 | (RI) Recirculate: Induced Draft |  | RI | Closed | Fresh | Surface | Ohio River and Wells | Ohio River | OP | 3 | 2005 |  |  | OP | 4 | 2005 |  |  | OP | 4 | 2005 | Y | BIT | ST | N/A | Electric Utility | 1 |  |  |  | Simple
5580 | KY | 6041 | H L Spurlock | 2015 | 8 | 3 | 3 | 3 | Conventional Steam Coal | 268 | 149935 | 130852 | [6 empty] | 1325520 | 1325520 |  |  | 1259804 |  | 13892 | 0 |  | 51824 | 70.222 | 59.059 | 537 | 451 | 53 | 45 | 648 | 5 | (RI) Recirculate: Induced Draft |  | RI | Closed | Fresh | Surface | Ohio River and Wells | Ohio River | OP | 3 | 2005 |  |  | OP | 4 | 2005 |  |  | OP | 4 | 2005 | Y | BIT | ST | N/A | Electric Utility | 1 |  |  |  | Simple
5580 | KY | 6041 | H L Spurlock | 2015 | 9 | 3 | 3 | 3 | Conventional Steam Coal | 268 | 60376 | 51579 | [6 empty] | 523681 | 523681 |  |  | 487355 |  | 0 | 0 |  | 36326 | 20.42 | 14.231 | 396 | 276 | 39 | 27 | 242 | 5 | (RI) Recirculate: Induced Draft |  | RI | Closed | Fresh | Surface | Ohio River and Wells | Ohio River | OP | 3 | 2005 |  |  | OP | 4 | 2005 |  |  | OP | 4 | 2005 | Y | BIT | ST | N/A | Electric Utility | 1 |  |  |  | Simple
5580 | KY | 6041 | H L Spurlock | 2015 | 10 | 3 | 3 | 3 | Conventional Steam Coal | 268 | 35777 | 30110 | [6 empty] | 314830 | 314830 |  |  | 286135 |  | 10069 | 0 |  | 18626 | 14.45 | 12.911 | 480 | 429 | 46 | 41 | 155 | 5 | (RI) Recirculate: Induced Draft |  | RI | Closed | Fresh | Surface | Ohio River and Wells | Ohio River | OP | 3 | 2005 |  |  | OP | 4 | 2005 |  |  | OP | 4 | 2005 | Y | BIT | ST | N/A | Electric Utility | 1 |  |  |  | Simple
5580 | KY | 6041 | H L Spurlock | 2015 | 11 | 3 | 3 | 3 | Conventional Steam Coal | 268 | 173732 | 152951 | [6 empty] | 1524807 | 1524807 |  |  | 1438801 |  | 0 | 0 |  | 86006 | 50.503 | 35.004 | 330 | 229 | 33 | 23 | 720 | 5 | (RI) Recirculate: Induced Draft |  | RI | Closed | Fresh | Surface | Ohio River and Wells | Ohio River | OP | 3 | 2005 |  |  | OP | 4 | 2005 |  |  | OP | 4 | 2005 | Y | BIT | ST | N/A | Electric Utility | 1 |  |  |  | Simple
5580 | KY | 6041 | H L Spurlock | 2015 | 12 | 3 | 3 | 3 | Conventional Steam Coal | 268 | 176511 | 155161 | [6 empty] | 1533692 | 1533692 |  |  | 1444499 |  | 0 | 0 |  | 89192 | 69.42 | 55.37 | 447 | 357 | 45 | 36 | 744 | 5 | (RI) Recirculate: Induced Draft |  | RI | Closed | Fresh | Surface | Ohio River and Wells | Ohio River | OP | 3 | 2005 |  |  | OP | 4 | 2005 |  |  | OP | 4 | 2005 | Y | BIT | ST | N/A | Electric Utility | 1 |  |  |  | Simple
5580 | KY | 6041 | H L Spurlock | 2015 | 1 | 4 | 4 | 4 | Conventional Steam Coal | 268 | [18 empty] | 60.86 | 50.719 |  |  |  |  | 588 | 5 | (RI) Recirculate: Induced Draft |  | RI | Closed | Fresh | Ground | Ohio River | Ohio River | OP | 4 | 2009 |  |  | OP | 4 | 2009 |  |  | OP | 4 | 2009 | Y | BIT | ST | N/A | Electric Utility | 1 |  |  |  | Simple
5580 | KY | 6041 | H L Spurlock | 2015 | 2 | 4 | 4 | 4 | Conventional Steam Coal | 268 | [18 empty] | 81.03 | 65.198 |  |  |  |  | 672 | 5 | (RI) Recirculate: Induced Draft |  | RI | Closed | Fresh | Ground | Ohio River | Ohio River | OP | 4 | 2009 |  |  | OP | 4 | 2009 |  |  | OP | 4 | 2009 | Y | BIT | ST | N/A | Electric Utility | 1 |  |  |  | Simple
5580 | KY | 6041 | H L Spurlock | 2015 | 3 | 4 | 4 | 4 | Conventional Steam Coal | 268 | 203356 | 179261 | [6 empty] | 1786404 | 1786404 |  |  | 1786404 |  | 0 | 0 |  | 0 | 62.35 | 53.306 | 348 | 297 | 35 | 30 | 744 | 5 | (RI) Recirculate: Induced Draft |  | RI | Closed | Fresh | Ground | Ohio River | Ohio River | OP | 4 | 2009 |  |  | OP | 4 | 2009 |  |  | OP | 4 | 2009 | Y | BIT | ST | N/A | Electric Utility | 1 |  |  |  | Simple
5580 | KY | 6041 | H L Spurlock | 2015 | 4 | 4 | 4 | 4 | Conventional Steam Coal | 268 | 161070 | 140768 | [6 empty] | 1452307 | 1452307 |  |  | 1445858 |  | 6449 | 0 |  | 0 | 54.91 | 43.713 | 390 | 311 | 38 | 30 | 593 | 5 | (RI) Recirculate: Induced Draft |  | RI | Closed | Fresh | Ground | Ohio River | Ohio River | OP | 4 | 2009 |  |  | OP | 4 | 2009 |  |  | OP | 4 | 2009 | Y | BIT | ST | N/A | Electric Utility | 1 |  |  |  | Simple
5580 | KY | 6041 | H L Spurlock | 2015 | 5 | 4 | 4 | 4 | Conventional Steam Coal | 268 | 9138 | 3884 | [6 empty] | 90604 | 90604 |  |  | 82520 |  | 8084 | 0 |  | 0 | 3.335 | 1.652 | 859 | 425 | 37 | 18 | 67 | 5 | (RI) Recirculate: Induced Draft |  | RI | Closed | Fresh | Ground | Ohio River | Ohio River | OP | 4 | 2009 |  |  | OP | 4 | 2009 |  |  | OP | 4 | 2009 | Y | BIT | ST | N/A | Electric Utility | 1 |  |  |  | Simple
5580 | KY | 6041 | H L Spurlock | 2015 | 6 | 4 | 4 | 4 | Conventional Steam Coal | 268 | 135811 | 117435 | [6 empty] | 1191151 | 1191151 |  |  | 1181437 |  | 9714 | 0 |  | 0 | 25.07 | 13.988 | 213 | 119 | 21 | 12 | 547 | 5 | (RI) Recirculate: Induced Draft |  | RI | Closed | Fresh | Ground | Ohio River | Ohio River | OP | 4 | 2009 |  |  | OP | 4 | 2009 |  |  | OP | 4 | 2009 | Y | BIT | ST | N/A | Electric Utility | 1 |  |  |  | Simple
5580 | KY | 6041 | H L Spurlock | 2015 | 7 | 4 | 4 | 4 | Conventional Steam Coal | 268 | 189569 | 166747 | [6 empty] | 1685031 | 1685031 |  |  | 1685031 |  | 0 | 0 |  | 0 | 76.05 | 58.016 | 456 | 348 | 45 | 34 | 744 | 5 | (RI) Recirculate: Induced Draft |  | RI | Closed | Fresh | Ground | Ohio River | Ohio River | OP | 4 | 2009 |  |  | OP | 4 | 2009 |  |  | OP | 4 | 2009 | Y | BIT | ST | N/A | Electric Utility | 1 |  |  |  | Simple
5580 | KY | 6041 | H L Spurlock | 2015 | 8 | 4 | 4 | 4 | Conventional Steam Coal | 268 | 135545 | 116953 | [6 empty] | 1182206 | 1182206 |  |  | 1175006 |  | 7199 | 0 |  | 0 | 70.21 | 55.635 | 600 | 476 | 59 | 47 | 535 | 5 | (RI) Recirculate: Induced Draft |  | RI | Closed | Fresh | Ground | Ohio River | Ohio River | OP | 4 | 2009 |  |  | OP | 4 | 2009 |  |  | OP | 4 | 2009 | Y | BIT | ST | N/A | Electric Utility | 1 |  |  |  | Simple
5580 | KY | 6041 | H L Spurlock | 2015 | 9 | 4 | 4 | 4 | Conventional Steam Coal | 268 | 176860 | 154613 | [6 empty] | 1529120 | 1529120 |  |  | 1525564 |  | 3556 | 0 |  | 0 | 58.488 | 39.07 | 378 | 253 | 38 | 26 | 692 | 5 | (RI) Recirculate: Induced Draft |  | RI | Closed | Fresh | Ground | Ohio River | Ohio River | OP | 4 | 2009 |  |  | OP | 4 | 2009 |  |  | OP | 4 | 2009 | Y | BIT | ST | N/A | Electric Utility | 1 |  |  |  | Simple
5580 | KY | 6041 | H L Spurlock | 2015 | 10 | 4 | 4 | 4 | Conventional Steam Coal | 268 | 182536 | 159348 | [6 empty] | 1599016 | 1599016 |  |  | 1593185 |  | 5832 | 0 |  | 0 | 53.402 | 33.22 | 335 | 208 | 33 | 21 | 714 | 5 | (RI) Recirculate: Induced Draft |  | RI | Closed | Fresh | Ground | Ohio River | Ohio River | OP | 4 | 2009 |  |  | OP | 4 | 2009 |  |  | OP | 4 | 2009 | Y | BIT | ST | N/A | Electric Utility | 1 |  |  |  | Simple
5580 | KY | 6041 | H L Spurlock | 2015 | 11 | 4 | 4 | 4 | Conventional Steam Coal | 268 | 114722 | 97473 | [6 empty] | 1003954 | 1003954 |  |  | 994619 |  | 9335 | 0 |  | 0 | 28.303 | 16.777 | 290 | 172 | 28 | 17 | 486 | 5 | (RI) Recirculate: Induced Draft |  | RI | Closed | Fresh | Ground | Ohio River | Ohio River | OP | 4 | 2009 |  |  | OP | 4 | 2009 |  |  | OP | 4 | 2009 | Y | BIT | ST | N/A | Electric Utility | 1 |  |  |  | Simple
5580 | KY | 6041 | H L Spurlock | 2015 | 12 | 4 | 4 | 4 | Conventional Steam Coal | 268 | 180912 | 158224 | [6 empty] | 1583741 | 1583741 |  |  | 1580959 |  | 2782 | 0 |  | 0 | 64.87 | 52.283 | 410 | 330 | 41 | 33 | 738 | 5 | (RI) Recirculate: Induced Draft |  | RI | Closed | Fresh | Ground | Ohio River | Ohio River | OP | 4 | 2009 |  |  | OP | 4 | 2009 |  |  | OP | 4 | 2009 | Y | BIT | ST | N/A | Electric Utility | 1 |  |  |  | Simple
6452 | FL | 6042 | Manatee | 2015 | 1 | 3 | 3A | CP | Natural Gas Fired Combined Cycle | 1111 | 206850 | 203352 | [6 empty] | 0 | 0 |  |  |  | 0 |  |  |  |  | 16740.236 | 0 |  |  |  |  | 744 | 0 | (RC) Recirculate: Cooling Pond |  | RC | Closed | Fresh | Surface | Little Manatee River | On-site cooling pond | OP | 6 | 2005 |  |  | OP | 6 | 2005 |  |  | OP | 10 | 1976 | N | NG | CA | Y | Electric Utility | 1 |  |  |  | 1C MB MG
6452 | FL | 6042 | Manatee | 2015 | 2 | 3 | 3A | CP | Natural Gas Fired Combined Cycle | 1111 | 201329 | 197808 | [6 empty] | 0 | 0 |  |  |  | 0 |  |  |  |  | 15306.134 | 47.417 |  |  |  |  | 672 | 0 | (RC) Recirculate: Cooling Pond |  | RC | Closed | Fresh | Surface | Little Manatee River | On-site cooling pond | OP | 6 | 2005 |  |  | OP | 6 | 2005 |  |  | OP | 10 | 1976 | N | NG | CA | Y | Electric Utility | 1 |  |  |  | 1C MB MG
6452 | FL | 6042 | Manatee | 2015 | 3 | 3 | 3A | CP | Natural Gas Fired Combined Cycle | 1111 | 239474 | 235225 | [6 empty] | 0 | 0 |  |  |  | 0 |  |  |  |  | 37627.601 | 0 |  |  |  |  | 743 | 0 | (RC) Recirculate: Cooling Pond |  | RC | Closed | Fresh | Surface | Little Manatee River | On-site cooling pond | OP | 6 | 2005 |  |  | OP | 6 | 2005 |  |  | OP | 10 | 1976 | N | NG | CA | Y | Electric Utility | 1 |  |  |  | 1C MB MG
6452 | FL | 6042 | Manatee | 2015 | 4 | 3 | 3A | CP | Natural Gas Fired Combined Cycle | 1111 | 257017 | 252671 | [6 empty] | 0 | 0 |  |  |  | 0 |  |  |  |  | 45771.38 | 0 |  |  |  |  | 720 | 0 | (RC) Recirculate: Cooling Pond |  | RC | Closed | Fresh | Surface | Little Manatee River | On-site cooling pond | OP | 6 | 2005 |  |  | OP | 6 | 2005 |  |  | OP | 10 | 1976 | N | NG | CA | Y | Electric Utility | 1 |  |  |  | 1C MB MG
6452 | FL | 6042 | Manatee | 2015 | 5 | 3 | 3A | CP | Natural Gas Fired Combined Cycle | 1111 | 236937 | 232630 | [6 empty] | 0 | 0 |  |  |  | 0 |  |  |  |  | 47417.518 | 0 |  |  |  |  | 744 | 0 | (RC) Recirculate: Cooling Pond |  | RC | Closed | Fresh | Surface | Little Manatee River | On-site cooling pond | OP | 6 | 2005 |  |  | OP | 6 | 2005 |  |  | OP | 10 | 1976 | N | NG | CA | Y | Electric Utility | 1 |  |  |  | 1C MB MG
6452 | FL | 6042 | Manatee | 2015 | 6 | 3 | 3A | CP | Natural Gas Fired Combined Cycle | 1111 | 168492 | 165027 | [6 empty] | 0 | 0 |  |  |  | 0 |  |  |  |  | 42465.351 | 0 |  |  |  |  | 720 | 0 | (RC) Recirculate: Cooling Pond |  | RC | Closed | Fresh | Surface | Little Manatee River | On-site cooling pond | OP | 6 | 2005 |  |  | OP | 6 | 2005 |  |  | OP | 10 | 1976 | N | NG | CA | Y | Electric Utility | 1 |  |  |  | 1C MB MG
6452 | FL | 6042 | Manatee | 2015 | 7 | 3 | 3A | CP | Natural Gas Fired Combined Cycle | 1111 | 241708 | 237379 | [6 empty] | 0 | 0 |  |  |  | 0 |  |  |  |  | 48331.581 | 0 |  |  |  |  | 744 | 0 | (RC) Recirculate: Cooling Pond |  | RC | Closed | Fresh | Surface | Little Manatee River | On-site cooling pond | OP | 6 | 2005 |  |  | OP | 6 | 2005 |  |  | OP | 10 | 1976 | N | NG | CA | Y | Electric Utility | 1 |  |  |  | 1C MB MG
6452 | FL | 6042 | Manatee | 2015 | 8 | 3 | 3A | CP | Natural Gas Fired Combined Cycle | 1111 | 238181 | 233895 | [6 empty] | 0 | 0 |  |  |  | 0 |  |  |  |  | 48457.323 | 0 |  |  |  |  | 744 | 0 | (RC) Recirculate: Cooling Pond |  | RC | Closed | Fresh | Surface | Little Manatee River | On-site cooling pond | OP | 6 | 2005 |  |  | OP | 6 | 2005 |  |  | OP | 10 | 1976 | N | NG | CA | Y | Electric Utility | 1 |  |  |  | 1C MB MG
6452 | FL | 6042 | Manatee | 2015 | 9 | 3 | 3A | CP | Natural Gas Fired Combined Cycle | 1111 | 237333 | 233067 | [6 empty] | 0 | 0 |  |  |  | 0 |  |  |  |  | 47372.161 | 0 |  |  |  |  | 720 | 0 | (RC) Recirculate: Cooling Pond |  | RC | Closed | Fresh | Surface | Little Manatee River | On-site cooling pond | OP | 6 | 2005 |  |  | OP | 6 | 2005 |  |  | OP | 10 | 1976 | N | NG | CA | Y | Electric Utility | 1 |  |  |  | 1C MB MG
6452 | FL | 6042 | Manatee | 2015 | 10 | 3 | 3A | CP | Natural Gas Fired Combined Cycle | 1111 | 256639 | 252184 | [6 empty] | 0 | 0 |  |  |  | 0 |  |  |  |  | 48954.924 | 7.889 |  |  |  |  | 744 | 0 | (RC) Recirculate: Cooling Pond |  | RC | Closed | Fresh | Surface | Little Manatee River | On-site cooling pond | OP | 6 | 2005 |  |  | OP | 6 | 2005 |  |  | OP | 10 | 1976 | N | NG | CA | Y | Electric Utility | 1 |  |  |  | 1C MB MG
6452 | FL | 6042 | Manatee | 2015 | 11 | 3 | 3A | CP | Natural Gas Fired Combined Cycle | 1111 | 256234 | 252013 | [6 empty] | 0 | 0 |  |  |  | 0 |  |  |  |  | 47372.161 | 0 |  |  |  |  | 720 | 0 | (RC) Recirculate: Cooling Pond |  | RC | Closed | Fresh | Surface | Little Manatee River | On-site cooling pond | OP | 6 | 2005 |  |  | OP | 6 | 2005 |  |  | OP | 10 | 1976 | N | NG | CA | Y | Electric Utility | 1 |  |  |  | 1C MB MG
6452 | FL | 6042 | Manatee | 2015 | 12 | 3 | 3A | CP | Natural Gas Fired Combined Cycle | 1111 | 222830 | 218778 | [6 empty] | 0 | 0 |  |  |  | 0 |  |  |  |  | 33730.829 | 0 |  |  |  |  | 743 | 0 | (RC) Recirculate: Cooling Pond |  | RC | Closed | Fresh | Surface | Little Manatee River | On-site cooling pond | OP | 6 | 2005 |  |  | OP | 6 | 2005 |  |  | OP | 10 | 1976 | N | NG | CA | Y | Electric Utility | 1 |  |  |  | 1C MB MG
6452 | FL | 6042 | Manatee | 2015 | 1 | A | 3A | CP | Natural Gas Fired Combined Cycle | [7 empty] | 86837 | 85368 | 904895 |  |  | 904895 |  | 904895 | 0 |  |  |  | 16740.236 | 0 |  |  |  |  | 744 | 0 | (RC) Recirculate: Cooling Pond |  | RC | Closed | Fresh | Surface | Little Manatee River | On-site cooling pond | OP | 6 | 2005 |  |  | OP | 6 | 2005 |  |  | OP | 10 | 1976 | N | NG | CT | N/A | Electric Utility | 1 |  |  |  | 1C MB MG
6452 | FL | 6042 | Manatee | 2015 | 2 | A | 3A | CP | Natural Gas Fired Combined Cycle | [7 empty] | 95391 | 93723 | 985423 |  |  | 985423 |  | 985423 | 0 |  |  |  | 15306.134 | 47.417 |  |  |  |  | 672 | 0 | (RC) Recirculate: Cooling Pond |  | RC | Closed | Fresh | Surface | Little Manatee River | On-site cooling pond | OP | 6 | 2005 |  |  | OP | 6 | 2005 |  |  | OP | 10 | 1976 | N | NG | CT | N/A | Electric Utility | 1 |  |  |  | 1C MB MG
6452 | FL | 6042 | Manatee | 2015 | 3 | A | 3A | CP | Natural Gas Fired Combined Cycle | [7 empty] | 99251 | 97490 | 1068719 |  |  | 1068719 |  | 1068719 | 0 |  |  |  | 37627.601 | 0 |  |  |  |  | 743 | 0 | (RC) Recirculate: Cooling Pond |  | RC | Closed | Fresh | Surface | Little Manatee River | On-site cooling pond | OP | 6 | 2005 |  |  | OP | 6 | 2005 |  |  | OP | 10 | 1976 | N | NG | CT | N/A | Electric Utility | 1 |  |  |  | 1C MB MG
6452 | FL | 6042 | Manatee | 2015 | 4 | A | 3A | CP | Natural Gas Fired Combined Cycle | [7 empty] | 102890 | 101150 | 1127762 |  |  | 1127762 |  | 1127762 | 0 |  |  |  | 45771.38 | 0 |  |  |  |  | 720 | 0 | (RC) Recirculate: Cooling Pond |  | RC | Closed | Fresh | Surface | Little Manatee River | On-site cooling pond | OP | 6 | 2005 |  |  | OP | 6 | 2005 |  |  | OP | 10 | 1976 | N | NG | CT | N/A | Electric Utility | 1 |  |  |  | 1C MB MG
6452 | FL | 6042 | Manatee | 2015 | 5 | A | 3A | CP | Natural Gas Fired Combined Cycle | [7 empty] | 99529 | 97720 | 1093930 |  |  | 1093930 |  | 1093930 | 0 |  |  |  | 47417.518 | 0 |  |  |  |  | 744 | 0 | (RC) Recirculate: Cooling Pond |  | RC | Closed | Fresh | Surface | Little Manatee River | On-site cooling pond | OP | 6 | 2005 |  |  | OP | 6 | 2005 |  |  | OP | 10 | 1976 | N | NG | CT | N/A | Electric Utility | 1 |  |  |  | 1C MB MG
6452 | FL | 6042 | Manatee | 2015 | 6 | A | 3A | CP | Natural Gas Fired Combined Cycle | [7 empty] | 81714 | 80034 | 896720 |  |  | 896720 |  | 896720 | 0 |  |  |  | 42465.351 | 0 |  |  |  |  | 720 | 0 | (RC) Recirculate: Cooling Pond |  | RC | Closed | Fresh | Surface | Little Manatee River | On-site cooling pond | OP | 6 | 2005 |  |  | OP | 6 | 2005 |  |  | OP | 10 | 1976 | N | NG | CT | N/A | Electric Utility | 1 |  |  |  | 1C MB MG
6452 | FL | 6042 | Manatee | 2015 | 7 | A | 3A | CP | Natural Gas Fired Combined Cycle | [7 empty] | 104536 | 102664 | 1147253 |  |  | 1147253 |  | 1147253 | 0 |  |  |  | 48331.581 | 0 |  |  |  |  | 744 | 0 | (RC) Recirculate: Cooling Pond |  | RC | Closed | Fresh | Surface | Little Manatee River | On-site cooling pond | OP | 6 | 2005 |  |  | OP | 6 | 2005 |  |  | OP | 10 | 1976 | N | NG | CT | N/A | Electric Utility | 1 |  |  |  | 1C MB MG
6452 | FL | 6042 | Manatee | 2015 | 8 | A | 3A | CP | Natural Gas Fired Combined Cycle | [7 empty] | 102178 | 100339 | 1123875 |  |  | 1123875 |  | 1123875 | 0 |  |  |  | 48457.323 | 0 |  |  |  |  | 744 | 0 | (RC) Recirculate: Cooling Pond |  | RC | Closed | Fresh | Surface | Little Manatee River | On-site cooling pond | OP | 6 | 2005 |  |  | OP | 6 | 2005 |  |  | OP | 10 | 1976 | N | NG | CT | N/A | Electric Utility | 1 |  |  |  | 1C MB MG
6452 | FL | 6042 | Manatee | 2015 | 9 | A | 3A | CP | Natural Gas Fired Combined Cycle | [7 empty] | 93250 | 91574 | 1025788 |  |  | 1025788 |  | 1025788 | 0 |  |  |  | 47372.161 | 0 |  |  |  |  | 720 | 0 | (RC) Recirculate: Cooling Pond |  | RC | Closed | Fresh | Surface | Little Manatee River | On-site cooling pond | OP | 6 | 2005 |  |  | OP | 6 | 2005 |  |  | OP | 10 | 1976 | N | NG | CT | N/A | Electric Utility | 1 |  |  |  | 1C MB MG
6452 | FL | 6042 | Manatee | 2015 | 10 | A | 3A | CP | Natural Gas Fired Combined Cycle | [7 empty] | 107920 | 106046 | 1179339 |  |  | 1179339 |  | 1179339 | 0 |  |  |  | 48954.924 | 7.889 |  |  |  |  | 744 | 0 | (RC) Recirculate: Cooling Pond |  | RC | Closed | Fresh | Surface | Little Manatee River | On-site cooling pond | OP | 6 | 2005 |  |  | OP | 6 | 2005 |  |  | OP | 10 | 1976 | N | NG | CT | N/A | Electric Utility | 1 |  |  |  | 1C MB MG
6452 | FL | 6042 | Manatee | 2015 | 11 | A | 3A | CP | Natural Gas Fired Combined Cycle | [7 empty] | 109669 | 107862 | 1202334 |  |  | 1202334 |  | 1202334 | 0 |  |  |  | 47372.161 | 0 |  |  |  |  | 720 | 0 | (RC) Recirculate: Cooling Pond |  | RC | Closed | Fresh | Surface | Little Manatee River | On-site cooling pond | OP | 6 | 2005 |  |  | OP | 6 | 2005 |  |  | OP | 10 | 1976 | N | NG | CT | N/A | Electric Utility | 1 |  |  |  | 1C MB MG
6452 | FL | 6042 | Manatee | 2015 | 12 | A | 3A | CP | Natural Gas Fired Combined Cycle | [7 empty] | 107187 | 105238 | 1155924 |  |  | 1155924 |  | 1155924 | 0 |  |  |  | 33730.829 | 0 |  |  |  |  | 743 | 0 | (RC) Recirculate: Cooling Pond |  | RC | Closed | Fresh | Surface | Little Manatee River | On-site cooling pond | OP | 6 | 2005 |  |  | OP | 6 | 2005 |  |  | OP | 10 | 1976 | N | NG | CT | N/A | Electric Utility | 1 |  |  |  | 1C MB MG
6452 | FL | 6042 | Manatee | 2015 | 1 | B | 3A | CP | Natural Gas Fired Combined Cycle | [7 empty] | 94849 | 93245 | 988385 |  |  | 988385 |  | 988385 | 0 |  |  |  | 16740.236 | 0 |  |  |  |  | 744 | 0 | (RC) Recirculate: Cooling Pond |  | RC | Closed | Fresh | Surface | Little Manatee River | On-site cooling pond | OP | 6 | 2005 |  |  | OP | 6 | 2005 |  |  | OP | 10 | 1976 | N | NG | CT | N/A | Electric Utility | 1 |  |  |  | 1C MB MG
6452 | FL | 6042 | Manatee | 2015 | 2 | B | 3A | CP | Natural Gas Fired Combined Cycle | [7 empty] | 77452 | 76097 | 800106 |  |  | 800106 |  | 800106 | 0 |  |  |  | 15306.134 | 47.417 |  |  |  |  | 672 | 0 | (RC) Recirculate: Cooling Pond |  | RC | Closed | Fresh | Surface | Little Manatee River | On-site cooling pond | OP | 6 | 2005 |  |  | OP | 6 | 2005 |  |  | OP | 10 | 1976 | N | NG | CT | N/A | Electric Utility | 1 |  |  |  | 1C MB MG
6452 | FL | 6042 | Manatee | 2015 | 3 | B | 3A | CP | Natural Gas Fired Combined Cycle | [7 empty] | 104243 | 102393 | 1122473 |  |  | 1122473 |  | 1122473 | 0 |  |  |  | 37627.601 | 0 |  |  |  |  | 743 | 0 | (RC) Recirculate: Cooling Pond |  | RC | Closed | Fresh | Surface | Little Manatee River | On-site cooling pond | OP | 6 | 2005 |  |  | OP | 6 | 2005 |  |  | OP | 10 | 1976 | N | NG | CT | N/A | Electric Utility | 1 |  |  |  | 1C MB MG
6452 | FL | 6042 | Manatee | 2015 | 4 | B | 3A | CP | Natural Gas Fired Combined Cycle | [7 empty] | 107508 | 105690 | 1178379 |  |  | 1178379 |  | 1178379 | 0 |  |  |  | 45771.38 | 0 |  |  |  |  | 720 | 0 | (RC) Recirculate: Cooling Pond |  | RC | Closed | Fresh | Surface | Little Manatee River | On-site cooling pond | OP | 6 | 2005 |  |  | OP | 6 | 2005 |  |  | OP | 10 | 1976 | N | NG | CT | N/A | Electric Utility | 1 |  |  |  | 1C MB MG
6452 | FL | 6042 | Manatee | 2015 | 5 | B | 3A | CP | Natural Gas Fired Combined Cycle | [7 empty] | 97460 | 95688 | 1071190 |  |  | 1071190 |  | 1071190 | 0 |  |  |  | 47417.518 | 0 |  |  |  |  | 744 | 0 | (RC) Recirculate: Cooling Pond |  | RC | Closed | Fresh | Surface | Little Manatee River | On-site cooling pond | OP | 6 | 2005 |  |  | OP | 6 | 2005 |  |  | OP | 10 | 1976 | N | NG | CT | N/A | Electric Utility | 1 |  |  |  | 1C MB MG
6452 | FL | 6042 | Manatee | 2015 | 6 | B | 3A | CP | Natural Gas Fired Combined Cycle | [7 empty] | 68056 | 66656 | 746839 |  |  | 746839 |  | 746839 | 0 |  |  |  | 42465.351 | 0 |  |  |  |  | 720 | 0 | (RC) Recirculate: Cooling Pond |  | RC | Closed | Fresh | Surface | Little Manatee River | On-site cooling pond | OP | 6 | 2005 |  |  | OP | 6 | 2005 |  |  | OP | 10 | 1976 | N | NG | CT | N/A | Electric Utility | 1 |  |  |  | 1C MB MG
6452 | FL | 6042 | Manatee | 2015 | 7 | B | 3A | CP | Natural Gas Fired Combined Cycle | [7 empty] | 98311 | 96550 | 1078935 |  |  | 1078935 |  | 1078935 | 0 |  |  |  | 48331.581 | 0 |  |  |  |  | 744 | 0 | (RC) Recirculate: Cooling Pond |  | RC | Closed | Fresh | Surface | Little Manatee River | On-site cooling pond | OP | 6 | 2005 |  |  | OP | 6 | 2005 |  |  | OP | 10 | 1976 | N | NG | CT | N/A | Electric Utility | 1 |  |  |  | 1C MB MG
6452 | FL | 6042 | Manatee | 2015 | 8 | B | 3A | CP | Natural Gas Fired Combined Cycle | [7 empty] | 98523 | 96750 | 1083672 |  |  | 1083672 |  | 1083672 | 0 |  |  |  | 48457.323 | 0 |  |  |  |  | 744 | 0 | (RC) Recirculate: Cooling Pond |  | RC | Closed | Fresh | Surface | Little Manatee River | On-site cooling pond | OP | 6 | 2005 |  |  | OP | 6 | 2005 |  |  | OP | 10 | 1976 | N | NG | CT | N/A | Electric Utility | 1 |  |  |  | 1C MB MG
6452 | FL | 6042 | Manatee | 2015 | 9 | B | 3A | CP | Natural Gas Fired Combined Cycle | [7 empty] | 96080 | 94353 | 1056920 |  |  | 1056920 |  | 1056920 | 0 |  |  |  | 47372.161 | 0 |  |  |  |  | 720 | 0 | (RC) Recirculate: Cooling Pond |  | RC | Closed | Fresh | Surface | Little Manatee River | On-site cooling pond | OP | 6 | 2005 |  |  | OP | 6 | 2005 |  |  | OP | 10 | 1976 | N | NG | CT | N/A | Electric Utility | 1 |  |  |  | 1C MB MG
6452 | FL | 6042 | Manatee | 2015 | 10 | B | 3A | CP | Natural Gas Fired Combined Cycle | [7 empty] | 105570 | 103737 | 1153658 |  |  | 1153658 |  | 1153658 | 0 |  |  |  | 48954.924 | 7.889 |  |  |  |  | 744 | 0 | (RC) Recirculate: Cooling Pond |  | RC | Closed | Fresh | Surface | Little Manatee River | On-site cooling pond | OP | 6 | 2005 |  |  | OP | 6 | 2005 |  |  | OP | 10 | 1976 | N | NG | CT | N/A | Electric Utility | 1 |  |  |  | 1C MB MG
6452 | FL | 6042 | Manatee | 2015 | 11 | B | 3A | CP | Natural Gas Fired Combined Cycle | [7 empty] | 99339 | 97702 | 1089084 |  |  | 1089084 |  | 1089084 | 0 |  |  |  | 47372.161 | 0 |  |  |  |  | 720 | 0 | (RC) Recirculate: Cooling Pond |  | RC | Closed | Fresh | Surface | Little Manatee River | On-site cooling pond | OP | 6 | 2005 |  |  | OP | 6 | 2005 |  |  | OP | 10 | 1976 | N | NG | CT | N/A | Electric Utility | 1 |  |  |  | 1C MB MG
6452 | FL | 6042 | Manatee | 2015 | 12 | B | 3A | CP | Natural Gas Fired Combined Cycle | [7 empty] | 90276 | 88635 | 973553 |  |  | 973553 |  | 973553 | 0 |  |  |  | 33730.829 | 0 |  |  |  |  | 743 | 0 | (RC) Recirculate: Cooling Pond |  | RC | Closed | Fresh | Surface | Little Manatee River | On-site cooling pond | OP | 6 | 2005 |  |  | OP | 6 | 2005 |  |  | OP | 10 | 1976 | N | NG | CT | N/A | Electric Utility | 1 |  |  |  | 1C MB MG
6452 | FL | 6042 | Manatee | 2015 | 1 | C | 3A | CP | Natural Gas Fired Combined Cycle | [7 empty] | 92528 | 90963 | 964199 |  |  | 964199 |  | 964199 | 0 |  |  |  | 16740.236 | 0 |  |  |  |  | 744 | 0 | (RC) Recirculate: Cooling Pond |  | RC | Closed | Fresh | Surface | Little Manatee River | On-site cooling pond | OP | 6 | 2005 |  |  | OP | 6 | 2005 |  |  | OP | 10 | 1976 | N | NG | CT | N/A | Electric Utility | 1 |  |  |  | 1C MB MG
6452 | FL | 6042 | Manatee | 2015 | 2 | C | 3A | CP | Natural Gas Fired Combined Cycle | [7 empty] | 95077 | 93414 | 982179 |  |  | 982179 |  | 982179 | 0 |  |  |  | 15306.134 | 47.417 |  |  |  |  | 672 | 0 | (RC) Recirculate: Cooling Pond |  | RC | Closed | Fresh | Surface | Little Manatee River | On-site cooling pond | OP | 6 | 2005 |  |  | OP | 6 | 2005 |  |  | OP | 10 | 1976 | N | NG | CT | N/A | Electric Utility | 1 |  |  |  | 1C MB MG
6452 | FL | 6042 | Manatee | 2015 | 3 | C | 3A | CP | Natural Gas Fired Combined Cycle | [7 empty] | 106520 | 104630 | 1146991 |  |  | 1146991 |  | 1146991 | 0 |  |  |  | 37627.601 | 0 |  |  |  |  | 743 | 0 | (RC) Recirculate: Cooling Pond |  | RC | Closed | Fresh | Surface | Little Manatee River | On-site cooling pond | OP | 6 | 2005 |  |  | OP | 6 | 2005 |  |  | OP | 10 | 1976 | N | NG | CT | N/A | Electric Utility | 1 |  |  |  | 1C MB MG
6452 | FL | 6042 | Manatee | 2015 | 4 | C | 3A | CP | Natural Gas Fired Combined Cycle | [7 empty] | 110781 | 109891 | 1225215 |  |  | 1225215 |  | 1225215 | 0 |  |  |  | 45771.38 | 0 |  |  |  |  | 720 | 0 | (RC) Recirculate: Cooling Pond |  | RC | Closed | Fresh | Surface | Little Manatee River | On-site cooling pond | OP | 6 | 2005 |  |  | OP | 6 | 2005 |  |  | OP | 10 | 1976 | N | NG | CT | N/A | Electric Utility | 1 |  |  |  | 1C MB MG
6452 | FL | 6042 | Manatee | 2015 | 5 | C | 3A | CP | Natural Gas Fired Combined Cycle | [7 empty] | 118931 | 116769 | 1307178 |  |  | 1307178 |  | 1307178 | 0 |  |  |  | 47417.518 | 0 |  |  |  |  | 744 | 0 | (RC) Recirculate: Cooling Pond |  | RC | Closed | Fresh | Surface | Little Manatee River | On-site cooling pond | OP | 6 | 2005 |  |  | OP | 6 | 2005 |  |  | OP | 10 | 1976 | N | NG | CT | N/A | Electric Utility | 1 |  |  |  | 1C MB MG
6452 | FL | 6042 | Manatee | 2015 | 6 | C | 3A | CP | Natural Gas Fired Combined Cycle | [7 empty] | 59754 | 58525 | 655733 |  |  | 655733 |  | 655733 | 0 |  |  |  | 42465.351 | 0 |  |  |  |  | 720 | 0 | (RC) Recirculate: Cooling Pond |  | RC | Closed | Fresh | Surface | Little Manatee River | On-site cooling pond | OP | 6 | 2005 |  |  | OP | 6 | 2005 |  |  | OP | 10 | 1976 | N | NG | CT | N/A | Electric Utility | 1 |  |  |  | 1C MB MG
6452 | FL | 6042 | Manatee | 2015 | 7 | C | 3A | CP | Natural Gas Fired Combined Cycle | [7 empty] | 109666 | 107702 | 1203554 |  |  | 1203554 |  | 1203554 | 0 |  |  |  | 48331.581 | 0 |  |  |  |  | 744 | 0 | (RC) Recirculate: Cooling Pond |  | RC | Closed | Fresh | Surface | Little Manatee River | On-site cooling pond | OP | 6 | 2005 |  |  | OP | 6 | 2005 |  |  | OP | 10 | 1976 | N | NG | CT | N/A | Electric Utility | 1 |  |  |  | 1C MB MG
6452 | FL | 6042 | Manatee | 2015 | 8 | C | 3A | CP | Natural Gas Fired Combined Cycle | [7 empty] | 109258 | 107292 | 1201749 |  |  | 1201749 |  | 1201749 | 0 |  |  |  | 48457.323 | 0 |  |  |  |  | 744 | 0 | (RC) Recirculate: Cooling Pond |  | RC | Closed | Fresh | Surface | Little Manatee River | On-site cooling pond | OP | 6 | 2005 |  |  | OP | 6 | 2005 |  |  | OP | 10 | 1976 | N | NG | CT | N/A | Electric Utility | 1 |  |  |  | 1C MB MG
6452 | FL | 6042 | Manatee | 2015 | 9 | C | 3A | CP | Natural Gas Fired Combined Cycle | [7 empty] | 119170 | 117028 | 1310919 |  |  | 1310919 |  | 1310919 | 0 |  |  |  | 47372.161 | 0 |  |  |  |  | 720 | 0 | (RC) Recirculate: Cooling Pond |  | RC | Closed | Fresh | Surface | Little Manatee River | On-site cooling pond | OP | 6 | 2005 |  |  | OP | 6 | 2005 |  |  | OP | 10 | 1976 | N | NG | CT | N/A | Electric Utility | 1 |  |  |  | 1C MB MG
6452 | FL | 6042 | Manatee | 2015 | 10 | C | 3A | CP | Natural Gas Fired Combined Cycle | [7 empty] | 109585 | 107683 | 1197534 |  |  | 1197534 |  | 1197534 | 0 |  |  |  | 48954.924 | 7.889 |  |  |  |  | 744 | 0 | (RC) Recirculate: Cooling Pond |  | RC | Closed | Fresh | Surface | Little Manatee River | On-site cooling pond | OP | 6 | 2005 |  |  | OP | 6 | 2005 |  |  | OP | 10 | 1976 | N | NG | CT | N/A | Electric Utility | 1 |  |  |  | 1C MB MG
6452 | FL | 6042 | Manatee | 2015 | 11 | C | 3A | CP | Natural Gas Fired Combined Cycle | [7 empty] | 107144 | 105379 | 1174651 |  |  | 1174651 |  | 1174651 | 0 |  |  |  | 47372.161 | 0 |  |  |  |  | 720 | 0 | (RC) Recirculate: Cooling Pond |  | RC | Closed | Fresh | Surface | Little Manatee River | On-site cooling pond | OP | 6 | 2005 |  |  | OP | 6 | 2005 |  |  | OP | 10 | 1976 | N | NG | CT | N/A | Electric Utility | 1 |  |  |  | 1C MB MG
6452 | FL | 6042 | Manatee | 2015 | 12 | C | 3A | CP | Natural Gas Fired Combined Cycle | [7 empty] | 81025 | 79552 | 873788 |  |  | 873788 |  | 873788 | 0 |  |  |  | 33730.829 | 0 |  |  |  |  | 743 | 0 | (RC) Recirculate: Cooling Pond |  | RC | Closed | Fresh | Surface | Little Manatee River | On-site cooling pond | OP | 6 | 2005 |  |  | OP | 6 | 2005 |  |  | OP | 10 | 1976 | N | NG | CT | N/A | Electric Utility | 1 |  |  |  | 1C MB MG
6452 | FL | 6042 | Manatee | 2015 | 1 | D | 3A | CP | Natural Gas Fired Combined Cycle | [7 empty] | 104450 | 103195 | 1075355 |  |  | 1075355 |  | 1075355 | 0 |  |  |  | 16740.236 | 0 |  |  |  |  | 744 | 0 | (RC) Recirculate: Cooling Pond |  | RC | Closed | Fresh | Surface | Little Manatee River | On-site cooling pond | OP | 6 | 2005 |  |  | OP | 6 | 2005 |  |  | OP | 10 | 1976 | N | NG | CT | N/A | Electric Utility | 1 |  |  |  | 1C MB MG
6452 | FL | 6042 | Manatee | 2015 | 2 | D | 3A | CP | Natural Gas Fired Combined Cycle | [7 empty] | 98021 | 96307 | 1012592 |  |  | 1012592 |  | 1012592 | 0 |  |  |  | 15306.134 | 47.417 |  |  |  |  | 672 | 0 | (RC) Recirculate: Cooling Pond |  | RC | Closed | Fresh | Surface | Little Manatee River | On-site cooling pond | OP | 6 | 2005 |  |  | OP | 6 | 2005 |  |  | OP | 10 | 1976 | N | NG | CT | N/A | Electric Utility | 1 |  |  |  | 1C MB MG
6452 | FL | 6042 | Manatee | 2015 | 3 | D | 3A | CP | Natural Gas Fired Combined Cycle | [7 empty] | 95641 | 93944 | 1029848 |  |  | 1029848 |  | 1029848 | 0 |  |  |  | 37627.601 | 0 |  |  |  |  | 743 | 0 | (RC) Recirculate: Cooling Pond |  | RC | Closed | Fresh | Surface | Little Manatee River | On-site cooling pond | OP | 6 | 2005 |  |  | OP | 6 | 2005 |  |  | OP | 10 | 1976 | N | NG | CT | N/A | Electric Utility | 1 |  |  |  | 1C MB MG
6452 | FL | 6042 | Manatee | 2015 | 4 | D | 3A | CP | Natural Gas Fired Combined Cycle | [7 empty] | 99608 | 97924 | 1091788 |  |  | 1091788 |  | 1091788 | 0 |  |  |  | 45771.38 | 0 |  |  |  |  | 720 | 0 | (RC) Recirculate: Cooling Pond |  | RC | Closed | Fresh | Surface | Little Manatee River | On-site cooling pond | OP | 6 | 2005 |  |  | OP | 6 | 2005 |  |  | OP | 10 | 1976 | N | NG | CT | N/A | Electric Utility | 1 |  |  |  | 1C MB MG
6452 | FL | 6042 | Manatee | 2015 | 5 | D | 3A | CP | Natural Gas Fired Combined Cycle | [7 empty] | 83324 | 81809 | 915820 |  |  | 915820 |  | 915820 | 0 |  |  |  | 47417.518 | 0 |  |  |  |  | 744 | 0 | (RC) Recirculate: Cooling Pond |  | RC | Closed | Fresh | Surface | Little Manatee River | On-site cooling pond | OP | 6 | 2005 |  |  | OP | 6 | 2005 |  |  | OP | 10 | 1976 | N | NG | CT | N/A | Electric Utility | 1 |  |  |  | 1C MB MG
6452 | FL | 6042 | Manatee | 2015 | 6 | D | 3A | CP | Natural Gas Fired Combined Cycle | [7 empty] | 78948 | 77325 | 866366 |  |  | 866366 |  | 866366 | 0 |  |  |  | 42465.351 | 0 |  |  |  |  | 720 | 0 | (RC) Recirculate: Cooling Pond |  | RC | Closed | Fresh | Surface | Little Manatee River | On-site cooling pond | OP | 6 | 2005 |  |  | OP | 6 | 2005 |  |  | OP | 10 | 1976 | N | NG | CT | N/A | Electric Utility | 1 |  |  |  | 1C MB MG
6452 | FL | 6042 | Manatee | 2015 | 7 | D | 3A | CP | Natural Gas Fired Combined Cycle | [7 empty] | 97662 | 95913 | 1071813 |  |  | 1071813 |  | 1071813 | 0 |  |  |  | 48331.581 | 0 |  |  |  |  | 744 | 0 | (RC) Recirculate: Cooling Pond |  | RC | Closed | Fresh | Surface | Little Manatee River | On-site cooling pond | OP | 6 | 2005 |  |  | OP | 6 | 2005 |  |  | OP | 10 | 1976 | N | NG | CT | N/A | Electric Utility | 1 |  |  |  | 1C MB MG
6452 | FL | 6042 | Manatee | 2015 | 8 | D | 3A | CP | Natural Gas Fired Combined Cycle | [7 empty] | 93074 | 91339 | 1023738 |  |  | 1023738 |  | 1023738 | 0 |  |  |  | 48457.323 | 0 |  |  |  |  | 744 | 0 | (RC) Recirculate: Cooling Pond |  | RC | Closed | Fresh | Surface | Little Manatee River | On-site cooling pond | OP | 6 | 2005 |  |  | OP | 6 | 2005 |  |  | OP | 10 | 1976 | N | NG | CT | N/A | Electric Utility | 1 |  |  |  | 1C MB MG
6452 | FL | 6042 | Manatee | 2015 | 9 | D | 3A | CP | Natural Gas Fired Combined Cycle | [7 empty] | 90490 | 88863 | 995427 |  |  | 995427 |  | 995427 | 0 |  |  |  | 47372.161 | 0 |  |  |  |  | 720 | 0 | (RC) Recirculate: Cooling Pond |  | RC | Closed | Fresh | Surface | Little Manatee River | On-site cooling pond | OP | 6 | 2005 |  |  | OP | 6 | 2005 |  |  | OP | 10 | 1976 | N | NG | CT | N/A | Electric Utility | 1 |  |  |  | 1C MB MG
6452 | FL | 6042 | Manatee | 2015 | 10 | D | 3A | CP | Natural Gas Fired Combined Cycle | [7 empty] | 107583 | 105715 | 1175656 |  |  | 1175656 |  | 1175656 | 0 |  |  |  | 48954.924 | 7.889 |  |  |  |  | 744 | 0 | (RC) Recirculate: Cooling Pond |  | RC | Closed | Fresh | Surface | Little Manatee River | On-site cooling pond | OP | 6 | 2005 |  |  | OP | 6 | 2005 |  |  | OP | 10 | 1976 | N | NG | CT | N/A | Electric Utility | 1 |  |  |  | 1C MB MG
6452 | FL | 6042 | Manatee | 2015 | 11 | D | 3A | CP | Natural Gas Fired Combined Cycle | [7 empty] | 105335 | 103600 | 1154820 |  |  | 1154820 |  | 1154820 | 0 |  |  |  | 47372.161 | 0 |  |  |  |  | 720 | 0 | (RC) Recirculate: Cooling Pond |  | RC | Closed | Fresh | Surface | Little Manatee River | On-site cooling pond | OP | 6 | 2005 |  |  | OP | 6 | 2005 |  |  | OP | 10 | 1976 | N | NG | CT | N/A | Electric Utility | 1 |  |  |  | 1C MB MG
6452 | FL | 6042 | Manatee | 2015 | 12 | D | 3A | CP | Natural Gas Fired Combined Cycle | [7 empty] | 110542 | 108532 | 1192106 |  |  | 1192106 |  | 1192106 | 0 |  |  |  | 33730.829 | 0 |  |  |  |  | 743 | 0 | (RC) Recirculate: Cooling Pond |  | RC | Closed | Fresh | Surface | Little Manatee River | On-site cooling pond | OP | 6 | 2005 |  |  | OP | 6 | 2005 |  |  | OP | 10 | 1976 | N | NG | CT | N/A | Electric Utility | 1 |  |  |  | 1C MB MG
6452 | FL | 6042 | Manatee | 2015 | 1 | 3 | 3B | CP | Natural Gas Fired Combined Cycle | 1111 | 206850 | 203352 | [6 empty] | 0 | 0 |  |  |  | 0 |  |  |  |  | 16740.236 | 0 |  |  |  |  | 744 | 0 | (RC) Recirculate: Cooling Pond |  | RC | Closed | Fresh | Surface | Little Manatee River | On-site cooling pond | OP | 6 | 2005 |  |  | OP | 6 | 2005 |  |  | OP | 10 | 1976 | N | NG | CA | Y | Electric Utility | 1 |  |  |  | 1C MB MG
6452 | FL | 6042 | Manatee | 2015 | 2 | 3 | 3B | CP | Natural Gas Fired Combined Cycle | 1111 | 201329 | 197808 | [6 empty] | 0 | 0 |  |  |  | 0 |  |  |  |  | 15306.134 | 47.417 |  |  |  |  | 672 | 0 | (RC) Recirculate: Cooling Pond |  | RC | Closed | Fresh | Surface | Little Manatee River | On-site cooling pond | OP | 6 | 2005 |  |  | OP | 6 | 2005 |  |  | OP | 10 | 1976 | N | NG | CA | Y | Electric Utility | 1 |  |  |  | 1C MB MG
6452 | FL | 6042 | Manatee | 2015 | 3 | 3 | 3B | CP | Natural Gas Fired Combined Cycle | 1111 | 239474 | 235225 | [6 empty] | 0 | 0 |  |  |  | 0 |  |  |  |  | 37627.601 | 0 |  |  |  |  | 743 | 0 | (RC) Recirculate: Cooling Pond |  | RC | Closed | Fresh | Surface | Little Manatee River | On-site cooling pond | OP | 6 | 2005 |  |  | OP | 6 | 2005 |  |  | OP | 10 | 1976 | N | NG | CA | Y | Electric Utility | 1 |  |  |  | 1C MB MG
6452 | FL | 6042 | Manatee | 2015 | 4 | 3 | 3B | CP | Natural Gas Fired Combined Cycle | 1111 | 257017 | 252671 | [6 empty] | 0 | 0 |  |  |  | 0 |  |  |  |  | 45771.38 | 0 |  |  |  |  | 720 | 0 | (RC) Recirculate: Cooling Pond |  | RC | Closed | Fresh | Surface | Little Manatee River | On-site cooling pond | OP | 6 | 2005 |  |  | OP | 6 | 2005 |  |  | OP | 10 | 1976 | N | NG | CA | Y | Electric Utility | 1 |  |  |  | 1C MB MG
6452 | FL | 6042 | Manatee | 2015 | 5 | 3 | 3B | CP | Natural Gas Fired Combined Cycle | 1111 | 236937 | 232630 | [6 empty] | 0 | 0 |  |  |  | 0 |  |  |  |  | 47417.518 | 0 |  |  |  |  | 744 | 0 | (RC) Recirculate: Cooling Pond |  | RC | Closed | Fresh | Surface | Little Manatee River | On-site cooling pond | OP | 6 | 2005 |  |  | OP | 6 | 2005 |  |  | OP | 10 | 1976 | N | NG | CA | Y | Electric Utility | 1 |  |  |  | 1C MB MG
6452 | FL | 6042 | Manatee | 2015 | 6 | 3 | 3B | CP | Natural Gas Fired Combined Cycle | 1111 | 168492 | 165027 | [6 empty] | 0 | 0 |  |  |  | 0 |  |  |  |  | 42465.351 | 0 |  |  |  |  | 720 | 0 | (RC) Recirculate: Cooling Pond |  | RC | Closed | Fresh | Surface | Little Manatee River | On-site cooling pond | OP | 6 | 2005 |  |  | OP | 6 | 2005 |  |  | OP | 10 | 1976 | N | NG | CA | Y | Electric Utility | 1 |  |  |  | 1C MB MG
6452 | FL | 6042 | Manatee | 2015 | 7 | 3 | 3B | CP | Natural Gas Fired Combined Cycle | 1111 | 241708 | 237379 | [6 empty] | 0 | 0 |  |  |  | 0 |  |  |  |  | 48331.581 | 0 |  |  |  |  | 744 | 0 | (RC) Recirculate: Cooling Pond |  | RC | Closed | Fresh | Surface | Little Manatee River | On-site cooling pond | OP | 6 | 2005 |  |  | OP | 6 | 2005 |  |  | OP | 10 | 1976 | N | NG | CA | Y | Electric Utility | 1 |  |  |  | 1C MB MG
6452 | FL | 6042 | Manatee | 2015 | 8 | 3 | 3B | CP | Natural Gas Fired Combined Cycle | 1111 | 238181 | 233895 | [6 empty] | 0 | 0 |  |  |  | 0 |  |  |  |  | 48457.323 | 0 |  |  |  |  | 744 | 0 | (RC) Recirculate: Cooling Pond |  | RC | Closed | Fresh | Surface | Little Manatee River | On-site cooling pond | OP | 6 | 2005 |  |  | OP | 6 | 2005 |  |  | OP | 10 | 1976 | N | NG | CA | Y | Electric Utility | 1 |  |  |  | 1C MB MG
6452 | FL | 6042 | Manatee | 2015 | 9 | 3 | 3B | CP | Natural Gas Fired Combined Cycle | 1111 | 237333 | 233067 | [6 empty] | 0 | 0 |  |  |  | 0 |  |  |  |  | 47372.161 | 0 |  |  |  |  | 720 | 0 | (RC) Recirculate: Cooling Pond |  | RC | Closed | Fresh | Surface | Little Manatee River | On-site cooling pond | OP | 6 | 2005 |  |  | OP | 6 | 2005 |  |  | OP | 10 | 1976 | N | NG | CA | Y | Electric Utility | 1 |  |  |  | 1C MB MG
6452 | FL | 6042 | Manatee | 2015 | 10 | 3 | 3B | CP | Natural Gas Fired Combined Cycle | 1111 | 256639 | 252184 | [6 empty] | 0 | 0 |  |  |  | 0 |  |  |  |  | 48954.924 | 7.889 |  |  |  |  | 744 | 0 | (RC) Recirculate: Cooling Pond |  | RC | Closed | Fresh | Surface | Little Manatee River | On-site cooling pond | OP | 6 | 2005 |  |  | OP | 6 | 2005 |  |  | OP | 10 | 1976 | N | NG | CA | Y | Electric Utility | 1 |  |  |  | 1C MB MG
6452 | FL | 6042 | Manatee | 2015 | 11 | 3 | 3B | CP | Natural Gas Fired Combined Cycle | 1111 | 256234 | 252013 | [6 empty] | 0 | 0 |  |  |  | 0 |  |  |  |  | 47372.161 | 0 |  |  |  |  | 720 | 0 | (RC) Recirculate: Cooling Pond |  | RC | Closed | Fresh | Surface | Little Manatee River | On-site cooling pond | OP | 6 | 2005 |  |  | OP | 6 | 2005 |  |  | OP | 10 | 1976 | N | NG | CA | Y | Electric Utility | 1 |  |  |  | 1C MB MG
6452 | FL | 6042 | Manatee | 2015 | 12 | 3 | 3B | CP | Natural Gas Fired Combined Cycle | 1111 | 222830 | 218778 | [6 empty] | 0 | 0 |  |  |  | 0 |  |  |  |  | 33730.829 | 0 |  |  |  |  | 743 | 0 | (RC) Recirculate: Cooling Pond |  | RC | Closed | Fresh | Surface | Little Manatee River | On-site cooling pond | OP | 6 | 2005 |  |  | OP | 6 | 2005 |  |  | OP | 10 | 1976 | N | NG | CA | Y | Electric Utility | 1 |  |  |  | 1C MB MG
6452 | FL | 6042 | Manatee | 2015 | 1 | A | 3B | CP | Natural Gas Fired Combined Cycle | [7 empty] | 86837 | 85368 | 904895 |  |  | 904895 |  | 904895 | 0 |  |  |  | 16740.236 | 0 |  |  |  |  | 744 | 0 | (RC) Recirculate: Cooling Pond |  | RC | Closed | Fresh | Surface | Little Manatee River | On-site cooling pond | OP | 6 | 2005 |  |  | OP | 6 | 2005 |  |  | OP | 10 | 1976 | N | NG | CT | N/A | Electric Utility | 1 |  |  |  | 1C MB MG
6452 | FL | 6042 | Manatee | 2015 | 2 | A | 3B | CP | Natural Gas Fired Combined Cycle | [7 empty] | 95391 | 93723 | 985423 |  |  | 985423 |  | 985423 | 0 |  |  |  | 15306.134 | 47.417 |  |  |  |  | 672 | 0 | (RC) Recirculate: Cooling Pond |  | RC | Closed | Fresh | Surface | Little Manatee River | On-site cooling pond | OP | 6 | 2005 |  |  | OP | 6 | 2005 |  |  | OP | 10 | 1976 | N | NG | CT | N/A | Electric Utility | 1 |  |  |  | 1C MB MG
6452 | FL | 6042 | Manatee | 2015 | 3 | A | 3B | CP | Natural Gas Fired Combined Cycle | [7 empty] | 99251 | 97490 | 1068719 |  |  | 1068719 |  | 1068719 | 0 |  |  |  | 37627.601 | 0 |  |  |  |  | 743 | 0 | (RC) Recirculate: Cooling Pond |  | RC | Closed | Fresh | Surface | Little Manatee River | On-site cooling pond | OP | 6 | 2005 |  |  | OP | 6 | 2005 |  |  | OP | 10 | 1976 | N | NG | CT | N/A | Electric Utility | 1 |  |  |  | 1C MB MG
6452 | FL | 6042 | Manatee | 2015 | 4 | A | 3B | CP | Natural Gas Fired Combined Cycle | [7 empty] | 102890 | 101150 | 1127762 |  |  | 1127762 |  | 1127762 | 0 |  |  |  | 45771.38 | 0 |  |  |  |  | 720 | 0 | (RC) Recirculate: Cooling Pond |  | RC | Closed | Fresh | Surface | Little Manatee River | On-site cooling pond | OP | 6 | 2005 |  |  | OP | 6 | 2005 |  |  | OP | 10 | 1976 | N | NG | CT | N/A | Electric Utility | 1 |  |  |  | 1C MB MG
6452 | FL | 6042 | Manatee | 2015 | 5 | A | 3B | CP | Natural Gas Fired Combined Cycle | [7 empty] | 99529 | 97720 | 1093930 |  |  | 1093930 |  | 1093930 | 0 |  |  |  | 47417.518 | 0 |  |  |  |  | 744 | 0 | (RC) Recirculate: Cooling Pond |  | RC | Closed | Fresh | Surface | Little Manatee River | On-site cooling pond | OP | 6 | 2005 |  |  | OP | 6 | 2005 |  |  | OP | 10 | 1976 | N | NG | CT | N/A | Electric Utility | 1 |  |  |  | 1C MB MG
6452 | FL | 6042 | Manatee | 2015 | 6 | A | 3B | CP | Natural Gas Fired Combined Cycle | [7 empty] | 81714 | 80034 | 896720 |  |  | 896720 |  | 896720 | 0 |  |  |  | 42465.351 | 0 |  |  |  |  | 720 | 0 | (RC) Recirculate: Cooling Pond |  | RC | Closed | Fresh | Surface | Little Manatee River | On-site cooling pond | OP | 6 | 2005 |  |  | OP | 6 | 2005 |  |  | OP | 10 | 1976 | N | NG | CT | N/A | Electric Utility | 1 |  |  |  | 1C MB MG
6452 | FL | 6042 | Manatee | 2015 | 7 | A | 3B | CP | Natural Gas Fired Combined Cycle | [7 empty] | 104536 | 102664 | 1147253 |  |  | 1147253 |  | 1147253 | 0 |  |  |  | 48331.581 | 0 |  |  |  |  | 744 | 0 | (RC) Recirculate: Cooling Pond |  | RC | Closed | Fresh | Surface | Little Manatee River | On-site cooling pond | OP | 6 | 2005 |  |  | OP | 6 | 2005 |  |  | OP | 10 | 1976 | N | NG | CT | N/A | Electric Utility | 1 |  |  |  | 1C MB MG
6452 | FL | 6042 | Manatee | 2015 | 8 | A | 3B | CP | Natural Gas Fired Combined Cycle | [7 empty] | 102178 | 100339 | 1123875 |  |  | 1123875 |  | 1123875 | 0 |  |  |  | 48457.323 | 0 |  |  |  |  | 744 | 0 | (RC) Recirculate: Cooling Pond |  | RC | Closed | Fresh | Surface | Little Manatee River | On-site cooling pond | OP | 6 | 2005 |  |  | OP | 6 | 2005 |  |  | OP | 10 | 1976 | N | NG | CT | N/A | Electric Utility | 1 |  |  |  | 1C MB MG
6452 | FL | 6042 | Manatee | 2015 | 9 | A | 3B | CP | Natural Gas Fired Combined Cycle | [7 empty] | 93250 | 91574 | 1025788 |  |  | 1025788 |  | 1025788 | 0 |  |  |  | 47372.161 | 0 |  |  |  |  | 720 | 0 | (RC) Recirculate: Cooling Pond |  | RC | Closed | Fresh | Surface | Little Manatee River | On-site cooling pond | OP | 6 | 2005 |  |  | OP | 6 | 2005 |  |  | OP | 10 | 1976 | N | NG | CT | N/A | Electric Utility | 1 |  |  |  | 1C MB MG
6452 | FL | 6042 | Manatee | 2015 | 10 | A | 3B | CP | Natural Gas Fired Combined Cycle | [7 empty] | 107920 | 106046 | 1179339 |  |  | 1179339 |  | 1179339 | 0 |  |  |  | 48954.924 | 7.889 |  |  |  |  | 744 | 0 | (RC) Recirculate: Cooling Pond |  | RC | Closed | Fresh | Surface | Little Manatee River | On-site cooling pond | OP | 6 | 2005 |  |  | OP | 6 | 2005 |  |  | OP | 10 | 1976 | N | NG | CT | N/A | Electric Utility | 1 |  |  |  | 1C MB MG
6452 | FL | 6042 | Manatee | 2015 | 11 | A | 3B | CP | Natural Gas Fired Combined Cycle | [7 empty] | 109669 | 107862 | 1202334 |  |  | 1202334 |  | 1202334 | 0 |  |  |  | 47372.161 | 0 |  |  |  |  | 720 | 0 | (RC) Recirculate: Cooling Pond |  | RC | Closed | Fresh | Surface | Little Manatee River | On-site cooling pond | OP | 6 | 2005 |  |  | OP | 6 | 2005 |  |  | OP | 10 | 1976 | N | NG | CT | N/A | Electric Utility | 1 |  |  |  | 1C MB MG
6452 | FL | 6042 | Manatee | 2015 | 12 | A | 3B | CP | Natural Gas Fired Combined Cycle | [7 empty] | 107187 | 105238 | 1155924 |  |  | 1155924 |  | 1155924 | 0 |  |  |  | 33730.829 | 0 |  |  |  |  | 743 | 0 | (RC) Recirculate: Cooling Pond |  | RC | Closed | Fresh | Surface | Little Manatee River | On-site cooling pond | OP | 6 | 2005 |  |  | OP | 6 | 2005 |  |  | OP | 10 | 1976 | N | NG | CT | N/A | Electric Utility | 1 |  |  |  | 1C MB MG
6452 | FL | 6042 | Manatee | 2015 | 1 | B | 3B | CP | Natural Gas Fired Combined Cycle | [7 empty] | 94849 | 93245 | 988385 |  |  | 988385 |  | 988385 | 0 |  |  |  | 16740.236 | 0 |  |  |  |  | 744 | 0 | (RC) Recirculate: Cooling Pond |  | RC | Closed | Fresh | Surface | Little Manatee River | On-site cooling pond | OP | 6 | 2005 |  |  | OP | 6 | 2005 |  |  | OP | 10 | 1976 | N | NG | CT | N/A | Electric Utility | 1 |  |  |  | 1C MB MG
6452 | FL | 6042 | Manatee | 2015 | 2 | B | 3B | CP | Natural Gas Fired Combined Cycle | [7 empty] | 77452 | 76097 | 800106 |  |  | 800106 |  | 800106 | 0 |  |  |  | 15306.134 | 47.417 |  |  |  |  | 672 | 0 | (RC) Recirculate: Cooling Pond |  | RC | Closed | Fresh | Surface | Little Manatee River | On-site cooling pond | OP | 6 | 2005 |  |  | OP | 6 | 2005 |  |  | OP | 10 | 1976 | N | NG | CT | N/A | Electric Utility | 1 |  |  |  | 1C MB MG
6452 | FL | 6042 | Manatee | 2015 | 3 | B | 3B | CP | Natural Gas Fired Combined Cycle | [7 empty] | 104243 | 102393 | 1122473 |  |  | 1122473 |  | 1122473 | 0 |  |  |  | 37627.601 | 0 |  |  |  |  | 743 | 0 | (RC) Recirculate: Cooling Pond |  | RC | Closed | Fresh | Surface | Little Manatee River | On-site cooling pond | OP | 6 | 2005 |  |  | OP | 6 | 2005 |  |  | OP | 10 | 1976 | N | NG | CT | N/A | Electric Utility | 1 |  |  |  | 1C MB MG
6452 | FL | 6042 | Manatee | 2015 | 4 | B | 3B | CP | Natural Gas Fired Combined Cycle | [7 empty] | 107508 | 105690 | 1178379 |  |  | 1178379 |  | 1178379 | 0 |  |  |  | 45771.38 | 0 |  |  |  |  | 720 | 0 | (RC) Recirculate: Cooling Pond |  | RC | Closed | Fresh | Surface | Little Manatee River | On-site cooling pond | OP | 6 | 2005 |  |  | OP | 6 | 2005 |  |  | OP | 10 | 1976 | N | NG | CT | N/A | Electric Utility | 1 |  |  |  | 1C MB MG
6452 | FL | 6042 | Manatee | 2015 | 5 | B | 3B | CP | Natural Gas Fired Combined Cycle | [7 empty] | 97460 | 95688 | 1071190 |  |  | 1071190 |  | 1071190 | 0 |  |  |  | 47417.518 | 0 |  |  |  |  | 744 | 0 | (RC) Recirculate: Cooling Pond |  | RC | Closed | Fresh | Surface | Little Manatee River | On-site cooling pond | OP | 6 | 2005 |  |  | OP | 6 | 2005 |  |  | OP | 10 | 1976 | N | NG | CT | N/A | Electric Utility | 1 |  |  |  | 1C MB MG
6452 | FL | 6042 | Manatee | 2015 | 6 | B | 3B | CP | Natural Gas Fired Combined Cycle | [7 empty] | 68056 | 66656 | 746839 |  |  | 746839 |  | 746839 | 0 |  |  |  | 42465.351 | 0 |  |  |  |  | 720 | 0 | (RC) Recirculate: Cooling Pond |  | RC | Closed | Fresh | Surface | Little Manatee River | On-site cooling pond | OP | 6 | 2005 |  |  | OP | 6 | 2005 |  |  | OP | 10 | 1976 | N | NG | CT | N/A | Electric Utility | 1 |  |  |  | 1C MB MG
6452 | FL | 6042 | Manatee | 2015 | 7 | B | 3B | CP | Natural Gas Fired Combined Cycle | [7 empty] | 98311 | 96550 | 1078935 |  |  | 1078935 |  | 1078935 | 0 |  |  |  | 48331.581 | 0 |  |  |  |  | 744 | 0 | (RC) Recirculate: Cooling Pond |  | RC | Closed | Fresh | Surface | Little Manatee River | On-site cooling pond | OP | 6 | 2005 |  |  | OP | 6 | 2005 |  |  | OP | 10 | 1976 | N | NG | CT | N/A | Electric Utility | 1 |  |  |  | 1C MB MG
6452 | FL | 6042 | Manatee | 2015 | 8 | B | 3B | CP | Natural Gas Fired Combined Cycle | [7 empty] | 98523 | 96750 | 1083672 |  |  | 1083672 |  | 1083672 | 0 |  |  |  | 48457.323 | 0 |  |  |  |  | 744 | 0 | (RC) Recirculate: Cooling Pond |  | RC | Closed | Fresh | Surface | Little Manatee River | On-site cooling pond | OP | 6 | 2005 |  |  | OP | 6 | 2005 |  |  | OP | 10 | 1976 | N | NG | CT | N/A | Electric Utility | 1 |  |  |  | 1C MB MG
6452 | FL | 6042 | Manatee | 2015 | 9 | B | 3B | CP | Natural Gas Fired Combined Cycle | [7 empty] | 96080 | 94353 | 1056920 |  |  | 1056920 |  | 1056920 | 0 |  |  |  | 47372.161 | 0 |  |  |  |  | 720 | 0 | (RC) Recirculate: Cooling Pond |  | RC | Closed | Fresh | Surface | Little Manatee River | On-site cooling pond | OP | 6 | 2005 |  |  | OP | 6 | 2005 |  |  | OP | 10 | 1976 | N | NG | CT | N/A | Electric Utility | 1 |  |  |  | 1C MB MG
6452 | FL | 6042 | Manatee | 2015 | 10 | B | 3B | CP | Natural Gas Fired Combined Cycle | [7 empty] | 105570 | 103737 | 1153658 |  |  | 1153658 |  | 1153658 | 0 |  |  |  | 48954.924 | 7.889 |  |  |  |  | 744 | 0 | (RC) Recirculate: Cooling Pond |  | RC | Closed | Fresh | Surface | Little Manatee River | On-site cooling pond | OP | 6 | 2005 |  |  | OP | 6 | 2005 |  |  | OP | 10 | 1976 | N | NG | CT | N/A | Electric Utility | 1 |  |  |  | 1C MB MG
6452 | FL | 6042 | Manatee | 2015 | 11 | B | 3B | CP | Natural Gas Fired Combined Cycle | [7 empty] | 99339 | 97702 | 1089084 |  |  | 1089084 |  | 1089084 | 0 |  |  |  | 47372.161 | 0 |  |  |  |  | 720 | 0 | (RC) Recirculate: Cooling Pond |  | RC | Closed | Fresh | Surface | Little Manatee River | On-site cooling pond | OP | 6 | 2005 |  |  | OP | 6 | 2005 |  |  | OP | 10 | 1976 | N | NG | CT | N/A | Electric Utility | 1 |  |  |  | 1C MB MG
6452 | FL | 6042 | Manatee | 2015 | 12 | B | 3B | CP | Natural Gas Fired Combined Cycle | [7 empty] | 90276 | 88635 | 973553 |  |  | 973553 |  | 973553 | 0 |  |  |  | 33730.829 | 0 |  |  |  |  | 743 | 0 | (RC) Recirculate: Cooling Pond |  | RC | Closed | Fresh | Surface | Little Manatee River | On-site cooling pond | OP | 6 | 2005 |  |  | OP | 6 | 2005 |  |  | OP | 10 | 1976 | N | NG | CT | N/A | Electric Utility | 1 |  |  |  | 1C MB MG
6452 | FL | 6042 | Manatee | 2015 | 1 | C | 3B | CP | Natural Gas Fired Combined Cycle | [7 empty] | 92528 | 90963 | 964199 |  |  | 964199 |  | 964199 | 0 |  |  |  | 16740.236 | 0 |  |  |  |  | 744 | 0 | (RC) Recirculate: Cooling Pond |  | RC | Closed | Fresh | Surface | Little Manatee River | On-site cooling pond | OP | 6 | 2005 |  |  | OP | 6 | 2005 |  |  | OP | 10 | 1976 | N | NG | CT | N/A | Electric Utility | 1 |  |  |  | 1C MB MG
6452 | FL | 6042 | Manatee | 2015 | 2 | C | 3B | CP | Natural Gas Fired Combined Cycle | [7 empty] | 95077 | 93414 | 982179 |  |  | 982179 |  | 982179 | 0 |  |  |  | 15306.134 | 47.417 |  |  |  |  | 672 | 0 | (RC) Recirculate: Cooling Pond |  | RC | Closed | Fresh | Surface | Little Manatee River | On-site cooling pond | OP | 6 | 2005 |  |  | OP | 6 | 2005 |  |  | OP | 10 | 1976 | N | NG | CT | N/A | Electric Utility | 1 |  |  |  | 1C MB MG
6452 | FL | 6042 | Manatee | 2015 | 3 | C | 3B | CP | Natural Gas Fired Combined Cycle | [7 empty] | 106520 | 104630 | 1146991 |  |  | 1146991 |  | 1146991 | 0 |  |  |  | 37627.601 | 0 |  |  |  |  | 743 | 0 | (RC) Recirculate: Cooling Pond |  | RC | Closed | Fresh | Surface | Little Manatee River | On-site cooling pond | OP | 6 | 2005 |  |  | OP | 6 | 2005 |  |  | OP | 10 | 1976 | N | NG | CT | N/A | Electric Utility | 1 |  |  |  | 1C MB MG
6452 | FL | 6042 | Manatee | 2015 | 4 | C | 3B | CP | Natural Gas Fired Combined Cycle | [7 empty] | 110781 | 109891 | 1225215 |  |  | 1225215 |  | 1225215 | 0 |  |  |  | 45771.38 | 0 |  |  |  |  | 720 | 0 | (RC) Recirculate: Cooling Pond |  | RC | Closed | Fresh | Surface | Little Manatee River | On-site cooling pond | OP | 6 | 2005 |  |  | OP | 6 | 2005 |  |  | OP | 10 | 1976 | N | NG | CT | N/A | Electric Utility | 1 |  |  |  | 1C MB MG
6452 | FL | 6042 | Manatee | 2015 | 5 | C | 3B | CP | Natural Gas Fired Combined Cycle | [7 empty] | 118931 | 116769 | 1307178 |  |  | 1307178 |  | 1307178 | 0 |  |  |  | 47417.518 | 0 |  |  |  |  | 744 | 0 | (RC) Recirculate: Cooling Pond |  | RC | Closed | Fresh | Surface | Little Manatee River | On-site cooling pond | OP | 6 | 2005 |  |  | OP | 6 | 2005 |  |  | OP | 10 | 1976 | N | NG | CT | N/A | Electric Utility | 1 |  |  |  | 1C MB MG
6452 | FL | 6042 | Manatee | 2015 | 6 | C | 3B | CP | Natural Gas Fired Combined Cycle | [7 empty] | 59754 | 58525 | 655733 |  |  | 655733 |  | 655733 | 0 |  |  |  | 42465.351 | 0 |  |  |  |  | 720 | 0 | (RC) Recirculate: Cooling Pond |  | RC | Closed | Fresh | Surface | Little Manatee River | On-site cooling pond | OP | 6 | 2005 |  |  | OP | 6 | 2005 |  |  | OP | 10 | 1976 | N | NG | CT | N/A | Electric Utility | 1 |  |  |  | 1C MB MG
6452 | FL | 6042 | Manatee | 2015 | 7 | C | 3B | CP | Natural Gas Fired Combined Cycle | [7 empty] | 109666 | 107702 | 1203554 |  |  | 1203554 |  | 1203554 | 0 |  |  |  | 48331.581 | 0 |  |  |  |  | 744 | 0 | (RC) Recirculate: Cooling Pond |  | RC | Closed | Fresh | Surface | Little Manatee River | On-site cooling pond | OP | 6 | 2005 |  |  | OP | 6 | 2005 |  |  | OP | 10 | 1976 | N | NG | CT | N/A | Electric Utility | 1 |  |  |  | 1C MB MG
6452 | FL | 6042 | Manatee | 2015 | 8 | C | 3B | CP | Natural Gas Fired Combined Cycle | [7 empty] | 109258 | 107292 | 1201749 |  |  | 1201749 |  | 1201749 | 0 |  |  |  | 48457.323 | 0 |  |  |  |  | 744 | 0 | (RC) Recirculate: Cooling Pond |  | RC | Closed | Fresh | Surface | Little Manatee River | On-site cooling pond | OP | 6 | 2005 |  |  | OP | 6 | 2005 |  |  | OP | 10 | 1976 | N | NG | CT | N/A | Electric Utility | 1 |  |  |  | 1C MB MG
6452 | FL | 6042 | Manatee | 2015 | 9 | C | 3B | CP | Natural Gas Fired Combined Cycle | [7 empty] | 119170 | 117028 | 1310919 |  |  | 1310919 |  | 1310919 | 0 |  |  |  | 47372.161 | 0 |  |  |  |  | 720 | 0 | (RC) Recirculate: Cooling Pond |  | RC | Closed | Fresh | Surface | Little Manatee River | On-site cooling pond | OP | 6 | 2005 |  |  | OP | 6 | 2005 |  |  | OP | 10 | 1976 | N | NG | CT | N/A | Electric Utility | 1 |  |  |  | 1C MB MG
6452 | FL | 6042 | Manatee | 2015 | 10 | C | 3B | CP | Natural Gas Fired Combined Cycle | [7 empty] | 109585 | 107683 | 1197534 |  |  | 1197534 |  | 1197534 | 0 |  |  |  | 48954.924 | 7.889 |  |  |  |  | 744 | 0 | (RC) Recirculate: Cooling Pond |  | RC | Closed | Fresh | Surface | Little Manatee River | On-site cooling pond | OP | 6 | 2005 |  |  | OP | 6 | 2005 |  |  | OP | 10 | 1976 | N | NG | CT | N/A | Electric Utility | 1 |  |  |  | 1C MB MG
6452 | FL | 6042 | Manatee | 2015 | 11 | C | 3B | CP | Natural Gas Fired Combined Cycle | [7 empty] | 107144 | 105379 | 1174651 |  |  | 1174651 |  | 1174651 | 0 |  |  |  | 47372.161 | 0 |  |  |  |  | 720 | 0 | (RC) Recirculate: Cooling Pond |  | RC | Closed | Fresh | Surface | Little Manatee River | On-site cooling pond | OP | 6 | 2005 |  |  | OP | 6 | 2005 |  |  | OP | 10 | 1976 | N | NG | CT | N/A | Electric Utility | 1 |  |  |  | 1C MB MG
6452 | FL | 6042 | Manatee | 2015 | 12 | C | 3B | CP | Natural Gas Fired Combined Cycle | [7 empty] | 81025 | 79552 | 873788 |  |  | 873788 |  | 873788 | 0 |  |  |  | 33730.829 | 0 |  |  |  |  | 743 | 0 | (RC) Recirculate: Cooling Pond |  | RC | Closed | Fresh | Surface | Little Manatee River | On-site cooling pond | OP | 6 | 2005 |  |  | OP | 6 | 2005 |  |  | OP | 10 | 1976 | N | NG | CT | N/A | Electric Utility | 1 |  |  |  | 1C MB MG
6452 | FL | 6042 | Manatee | 2015 | 1 | D | 3B | CP | Natural Gas Fired Combined Cycle | [7 empty] | 104450 | 103195 | 1075355 |  |  | 1075355 |  | 1075355 | 0 |  |  |  | 16740.236 | 0 |  |  |  |  | 744 | 0 | (RC) Recirculate: Cooling Pond |  | RC | Closed | Fresh | Surface | Little Manatee River | On-site cooling pond | OP | 6 | 2005 |  |  | OP | 6 | 2005 |  |  | OP | 10 | 1976 | N | NG | CT | N/A | Electric Utility | 1 |  |  |  | 1C MB MG
6452 | FL | 6042 | Manatee | 2015 | 2 | D | 3B | CP | Natural Gas Fired Combined Cycle | [7 empty] | 98021 | 96307 | 1012592 |  |  | 1012592 |  | 1012592 | 0 |  |  |  | 15306.134 | 47.417 |  |  |  |  | 672 | 0 | (RC) Recirculate: Cooling Pond |  | RC | Closed | Fresh | Surface | Little Manatee River | On-site cooling pond | OP | 6 | 2005 |  |  | OP | 6 | 2005 |  |  | OP | 10 | 1976 | N | NG | CT | N/A | Electric Utility | 1 |  |  |  | 1C MB MG
6452 | FL | 6042 | Manatee | 2015 | 3 | D | 3B | CP | Natural Gas Fired Combined Cycle | [7 empty] | 95641 | 93944 | 1029848 |  |  | 1029848 |  | 1029848 | 0 |  |  |  | 37627.601 | 0 |  |  |  |  | 743 | 0 | (RC) Recirculate: Cooling Pond |  | RC | Closed | Fresh | Surface | Little Manatee River | On-site cooling pond | OP | 6 | 2005 |  |  | OP | 6 | 2005 |  |  | OP | 10 | 1976 | N | NG | CT | N/A | Electric Utility | 1 |  |  |  | 1C MB MG
6452 | FL | 6042 | Manatee | 2015 | 4 | D | 3B | CP | Natural Gas Fired Combined Cycle | [7 empty] | 99608 | 97924 | 1091788 |  |  | 1091788 |  | 1091788 | 0 |  |  |  | 45771.38 | 0 |  |  |  |  | 720 | 0 | (RC) Recirculate: Cooling Pond |  | RC | Closed | Fresh | Surface | Little Manatee River | On-site cooling pond | OP | 6 | 2005 |  |  | OP | 6 | 2005 |  |  | OP | 10 | 1976 | N | NG | CT | N/A | Electric Utility | 1 |  |  |  | 1C MB MG
6452 | FL | 6042 | Manatee | 2015 | 5 | D | 3B | CP | Natural Gas Fired Combined Cycle | [7 empty] | 83324 | 81809 | 915820 |  |  | 915820 |  | 915820 | 0 |  |  |  | 47417.518 | 0 |  |  |  |  | 744 | 0 | (RC) Recirculate: Cooling Pond |  | RC | Closed | Fresh | Surface | Little Manatee River | On-site cooling pond | OP | 6 | 2005 |  |  | OP | 6 | 2005 |  |  | OP | 10 | 1976 | N | NG | CT | N/A | Electric Utility | 1 |  |  |  | 1C MB MG
6452 | FL | 6042 | Manatee | 2015 | 6 | D | 3B | CP | Natural Gas Fired Combined Cycle | [7 empty] | 78948 | 77325 | 866366 |  |  | 866366 |  | 866366 | 0 |  |  |  | 42465.351 | 0 |  |  |  |  | 720 | 0 | (RC) Recirculate: Cooling Pond |  | RC | Closed | Fresh | Surface | Little Manatee River | On-site cooling pond | OP | 6 | 2005 |  |  | OP | 6 | 2005 |  |  | OP | 10 | 1976 | N | NG | CT | N/A | Electric Utility | 1 |  |  |  | 1C MB MG
6452 | FL | 6042 | Manatee | 2015 | 7 | D | 3B | CP | Natural Gas Fired Combined Cycle | [7 empty] | 97662 | 95913 | 1071813 |  |  | 1071813 |  | 1071813 | 0 |  |  |  | 48331.581 | 0 |  |  |  |  | 744 | 0 | (RC) Recirculate: Cooling Pond |  | RC | Closed | Fresh | Surface | Little Manatee River | On-site cooling pond | OP | 6 | 2005 |  |  | OP | 6 | 2005 |  |  | OP | 10 | 1976 | N | NG | CT | N/A | Electric Utility | 1 |  |  |  | 1C MB MG
6452 | FL | 6042 | Manatee | 2015 | 8 | D | 3B | CP | Natural Gas Fired Combined Cycle | [7 empty] | 93074 | 91339 | 1023738 |  |  | 1023738 |  | 1023738 | 0 |  |  |  | 48457.323 | 0 |  |  |  |  | 744 | 0 | (RC) Recirculate: Cooling Pond |  | RC | Closed | Fresh | Surface | Little Manatee River | On-site cooling pond | OP | 6 | 2005 |  |  | OP | 6 | 2005 |  |  | OP | 10 | 1976 | N | NG | CT | N/A | Electric Utility | 1 |  |  |  | 1C MB MG
6452 | FL | 6042 | Manatee | 2015 | 9 | D | 3B | CP | Natural Gas Fired Combined Cycle | [7 empty] | 90490 | 88863 | 995427 |  |  | 995427 |  | 995427 | 0 |  |  |  | 47372.161 | 0 |  |  |  |  | 720 | 0 | (RC) Recirculate: Cooling Pond |  | RC | Closed | Fresh | Surface | Little Manatee River | On-site cooling pond | OP | 6 | 2005 |  |  | OP | 6 | 2005 |  |  | OP | 10 | 1976 | N | NG | CT | N/A | Electric Utility | 1 |  |  |  | 1C MB MG
6452 | FL | 6042 | Manatee | 2015 | 10 | D | 3B | CP | Natural Gas Fired Combined Cycle | [7 empty] | 107583 | 105715 | 1175656 |  |  | 1175656 |  | 1175656 | 0 |  |  |  | 48954.924 | 7.889 |  |  |  |  | 744 | 0 | (RC) Recirculate: Cooling Pond |  | RC | Closed | Fresh | Surface | Little Manatee River | On-site cooling pond | OP | 6 | 2005 |  |  | OP | 6 | 2005 |  |  | OP | 10 | 1976 | N | NG | CT | N/A | Electric Utility | 1 |  |  |  | 1C MB MG
6452 | FL | 6042 | Manatee | 2015 | 11 | D | 3B | CP | Natural Gas Fired Combined Cycle | [7 empty] | 105335 | 103600 | 1154820 |  |  | 1154820 |  | 1154820 | 0 |  |  |  | 47372.161 | 0 |  |  |  |  | 720 | 0 | (RC) Recirculate: Cooling Pond |  | RC | Closed | Fresh | Surface | Little Manatee River | On-site cooling pond | OP | 6 | 2005 |  |  | OP | 6 | 2005 |  |  | OP | 10 | 1976 | N | NG | CT | N/A | Electric Utility | 1 |  |  |  | 1C MB MG
6452 | FL | 6042 | Manatee | 2015 | 12 | D | 3B | CP | Natural Gas Fired Combined Cycle | [7 empty] | 110542 | 108532 | 1192106 |  |  | 1192106 |  | 1192106 | 0 |  |  |  | 33730.829 | 0 |  |  |  |  | 743 | 0 | (RC) Recirculate: Cooling Pond |  | RC | Closed | Fresh | Surface | Little Manatee River | On-site cooling pond | OP | 6 | 2005 |  |  | OP | 6 | 2005 |  |  | OP | 10 | 1976 | N | NG | CT | N/A | Electric Utility | 1 |  |  |  | 1C MB MG
6452 | FL | 6042 | Manatee | 2015 | 1 | 3 | 3C | CP | Natural Gas Fired Combined Cycle | 1111 | 206850 | 203352 | [6 empty] | 0 | 0 |  |  |  | 0 |  |  |  |  | 16740.236 | 0 |  |  |  |  | 744 | 0 | (RC) Recirculate: Cooling Pond |  | RC | Closed | Fresh | Surface | Little Manatee River | On-site cooling pond | OP | 6 | 2005 |  |  | OP | 6 | 2005 |  |  | OP | 10 | 1976 | N | NG | CA | Y | Electric Utility | 1 |  |  |  | 1C MB MG
6452 | FL | 6042 | Manatee | 2015 | 2 | 3 | 3C | CP | Natural Gas Fired Combined Cycle | 1111 | 201329 | 197808 | [6 empty] | 0 | 0 |  |  |  | 0 |  |  |  |  | 15306.134 | 47.417 |  |  |  |  | 672 | 0 | (RC) Recirculate: Cooling Pond |  | RC | Closed | Fresh | Surface | Little Manatee River | On-site cooling pond | OP | 6 | 2005 |  |  | OP | 6 | 2005 |  |  | OP | 10 | 1976 | N | NG | CA | Y | Electric Utility | 1 |  |  |  | 1C MB MG
6452 | FL | 6042 | Manatee | 2015 | 3 | 3 | 3C | CP | Natural Gas Fired Combined Cycle | 1111 | 239474 | 235225 | [6 empty] | 0 | 0 |  |  |  | 0 |  |  |  |  | 37627.601 | 0 |  |  |  |  | 743 | 0 | (RC) Recirculate: Cooling Pond |  | RC | Closed | Fresh | Surface | Little Manatee River | On-site cooling pond | OP | 6 | 2005 |  |  | OP | 6 | 2005 |  |  | OP | 10 | 1976 | N | NG | CA | Y | Electric Utility | 1 |  |  |  | 1C MB MG
6452 | FL | 6042 | Manatee | 2015 | 4 | 3 | 3C | CP | Natural Gas Fired Combined Cycle | 1111 | 257017 | 252671 | [6 empty] | 0 | 0 |  |  |  | 0 |  |  |  |  | 45771.38 | 0 |  |  |  |  | 720 | 0 | (RC) Recirculate: Cooling Pond |  | RC | Closed | Fresh | Surface | Little Manatee River | On-site cooling pond | OP | 6 | 2005 |  |  | OP | 6 | 2005 |  |  | OP | 10 | 1976 | N | NG | CA | Y | Electric Utility | 1 |  |  |  | 1C MB MG
6452 | FL | 6042 | Manatee | 2015 | 5 | 3 | 3C | CP | Natural Gas Fired Combined Cycle | 1111 | 236937 | 232630 | [6 empty] | 0 | 0 |  |  |  | 0 |  |  |  |  | 47417.518 | 0 |  |  |  |  | 744 | 0 | (RC) Recirculate: Cooling Pond |  | RC | Closed | Fresh | Surface | Little Manatee River | On-site cooling pond | OP | 6 | 2005 |  |  | OP | 6 | 2005 |  |  | OP | 10 | 1976 | N | NG | CA | Y | Electric Utility | 1 |  |  |  | 1C MB MG
6452 | FL | 6042 | Manatee | 2015 | 6 | 3 | 3C | CP | Natural Gas Fired Combined Cycle | 1111 | 168492 | 165027 | [6 empty] | 0 | 0 |  |  |  | 0 |  |  |  |  | 42465.351 | 0 |  |  |  |  | 720 | 0 | (RC) Recirculate: Cooling Pond |  | RC | Closed | Fresh | Surface | Little Manatee River | On-site cooling pond | OP | 6 | 2005 |  |  | OP | 6 | 2005 |  |  | OP | 10 | 1976 | N | NG | CA | Y | Electric Utility | 1 |  |  |  | 1C MB MG
6452 | FL | 6042 | Manatee | 2015 | 7 | 3 | 3C | CP | Natural Gas Fired Combined Cycle | 1111 | 241708 | 237379 | [6 empty] | 0 | 0 |  |  |  | 0 |  |  |  |  | 48331.581 | 0 |  |  |  |  | 744 | 0 | (RC) Recirculate: Cooling Pond |  | RC | Closed | Fresh | Surface | Little Manatee River | On-site cooling pond | OP | 6 | 2005 |  |  | OP | 6 | 2005 |  |  | OP | 10 | 1976 | N | NG | CA | Y | Electric Utility | 1 |  |  |  | 1C MB MG
6452 | FL | 6042 | Manatee | 2015 | 8 | 3 | 3C | CP | Natural Gas Fired Combined Cycle | 1111 | 238181 | 233895 | [6 empty] | 0 | 0 |  |  |  | 0 |  |  |  |  | 48457.323 | 0 |  |  |  |  | 744 | 0 | (RC) Recirculate: Cooling Pond |  | RC | Closed | Fresh | Surface | Little Manatee River | On-site cooling pond | OP | 6 | 2005 |  |  | OP | 6 | 2005 |  |  | OP | 10 | 1976 | N | NG | CA | Y | Electric Utility | 1 |  |  |  | 1C MB MG
6452 | FL | 6042 | Manatee | 2015 | 9 | 3 | 3C | CP | Natural Gas Fired Combined Cycle | 1111 | 237333 | 233067 | [6 empty] | 0 | 0 |  |  |  | 0 |  |  |  |  | 47372.161 | 0 |  |  |  |  | 720 | 0 | (RC) Recirculate: Cooling Pond |  | RC | Closed | Fresh | Surface | Little Manatee River | On-site cooling pond | OP | 6 | 2005 |  |  | OP | 6 | 2005 |  |  | OP | 10 | 1976 | N | NG | CA | Y | Electric Utility | 1 |  |  |  | 1C MB MG
6452 | FL | 6042 | Manatee | 2015 | 10 | 3 | 3C | CP | Natural Gas Fired Combined Cycle | 1111 | 256639 | 252184 | [6 empty] | 0 | 0 |  |  |  | 0 |  |  |  |  | 48954.924 | 7.889 |  |  |  |  | 744 | 0 | (RC) Recirculate: Cooling Pond |  | RC | Closed | Fresh | Surface | Little Manatee River | On-site cooling pond | OP | 6 | 2005 |  |  | OP | 6 | 2005 |  |  | OP | 10 | 1976 | N | NG | CA | Y | Electric Utility | 1 |  |  |  | 1C MB MG
6452 | FL | 6042 | Manatee | 2015 | 11 | 3 | 3C | CP | Natural Gas Fired Combined Cycle | 1111 | 256234 | 252013 | [6 empty] | 0 | 0 |  |  |  | 0 |  |  |  |  | 47372.161 | 0 |  |  |  |  | 720 | 0 | (RC) Recirculate: Cooling Pond |  | RC | Closed | Fresh | Surface | Little Manatee River | On-site cooling pond | OP | 6 | 2005 |  |  | OP | 6 | 2005 |  |  | OP | 10 | 1976 | N | NG | CA | Y | Electric Utility | 1 |  |  |  | 1C MB MG
6452 | FL | 6042 | Manatee | 2015 | 12 | 3 | 3C | CP | Natural Gas Fired Combined Cycle | 1111 | 222830 | 218778 | [6 empty] | 0 | 0 |  |  |  | 0 |  |  |  |  | 33730.829 | 0 |  |  |  |  | 743 | 0 | (RC) Recirculate: Cooling Pond |  | RC | Closed | Fresh | Surface | Little Manatee River | On-site cooling pond | OP | 6 | 2005 |  |  | OP | 6 | 2005 |  |  | OP | 10 | 1976 | N | NG | CA | Y | Electric Utility | 1 |  |  |  | 1C MB MG
6452 | FL | 6042 | Manatee | 2015 | 1 | A | 3C | CP | Natural Gas Fired Combined Cycle | [7 empty] | 86837 | 85368 | 904895 |  |  | 904895 |  | 904895 | 0 |  |  |  | 16740.236 | 0 |  |  |  |  | 744 | 0 | (RC) Recirculate: Cooling Pond |  | RC | Closed | Fresh | Surface | Little Manatee River | On-site cooling pond | OP | 6 | 2005 |  |  | OP | 6 | 2005 |  |  | OP | 10 | 1976 | N | NG | CT | N/A | Electric Utility | 1 |  |  |  | 1C MB MG
6452 | FL | 6042 | Manatee | 2015 | 2 | A | 3C | CP | Natural Gas Fired Combined Cycle | [7 empty] | 95391 | 93723 | 985423 |  |  | 985423 |  | 985423 | 0 |  |  |  | 15306.134 | 47.417 |  |  |  |  | 672 | 0 | (RC) Recirculate: Cooling Pond |  | RC | Closed | Fresh | Surface | Little Manatee River | On-site cooling pond | OP | 6 | 2005 |  |  | OP | 6 | 2005 |  |  | OP | 10 | 1976 | N | NG | CT | N/A | Electric Utility | 1 |  |  |  | 1C MB MG
6452 | FL | 6042 | Manatee | 2015 | 3 | A | 3C | CP | Natural Gas Fired Combined Cycle | [7 empty] | 99251 | 97490 | 1068719 |  |  | 1068719 |  | 1068719 | 0 |  |  |  | 37627.601 | 0 |  |  |  |  | 743 | 0 | (RC) Recirculate: Cooling Pond |  | RC | Closed | Fresh | Surface | Little Manatee River | On-site cooling pond | OP | 6 | 2005 |  |  | OP | 6 | 2005 |  |  | OP | 10 | 1976 | N | NG | CT | N/A | Electric Utility | 1 |  |  |  | 1C MB MG
6452 | FL | 6042 | Manatee | 2015 | 4 | A | 3C | CP | Natural Gas Fired Combined Cycle | [7 empty] | 102890 | 101150 | 1127762 |  |  | 1127762 |  | 1127762 | 0 |  |  |  | 45771.38 | 0 |  |  |  |  | 720 | 0 | (RC) Recirculate: Cooling Pond |  | RC | Closed | Fresh | Surface | Little Manatee River | On-site cooling pond | OP | 6 | 2005 |  |  | OP | 6 | 2005 |  |  | OP | 10 | 1976 | N | NG | CT | N/A | Electric Utility | 1 |  |  |  | 1C MB MG
6452 | FL | 6042 | Manatee | 2015 | 5 | A | 3C | CP | Natural Gas Fired Combined Cycle | [7 empty] | 99529 | 97720 | 1093930 |  |  | 1093930 |  | 1093930 | 0 |  |  |  | 47417.518 | 0 |  |  |  |  | 744 | 0 | (RC) Recirculate: Cooling Pond |  | RC | Closed | Fresh | Surface | Little Manatee River | On-site cooling pond | OP | 6 | 2005 |  |  | OP | 6 | 2005 |  |  | OP | 10 | 1976 | N | NG | CT | N/A | Electric Utility | 1 |  |  |  | 1C MB MG
6452 | FL | 6042 | Manatee | 2015 | 6 | A | 3C | CP | Natural Gas Fired Combined Cycle | [7 empty] | 81714 | 80034 | 896720 |  |  | 896720 |  | 896720 | 0 |  |  |  | 42465.351 | 0 |  |  |  |  | 720 | 0 | (RC) Recirculate: Cooling Pond |  | RC | Closed | Fresh | Surface | Little Manatee River | On-site cooling pond | OP | 6 | 2005 |  |  | OP | 6 | 2005 |  |  | OP | 10 | 1976 | N | NG | CT | N/A | Electric Utility | 1 |  |  |  | 1C MB MG
6452 | FL | 6042 | Manatee | 2015 | 7 | A | 3C | CP | Natural Gas Fired Combined Cycle | [7 empty] | 104536 | 102664 | 1147253 |  |  | 1147253 |  | 1147253 | 0 |  |  |  | 48331.581 | 0 |  |  |  |  | 744 | 0 | (RC) Recirculate: Cooling Pond |  | RC | Closed | Fresh | Surface | Little Manatee River | On-site cooling pond | OP | 6 | 2005 |  |  | OP | 6 | 2005 |  |  | OP | 10 | 1976 | N | NG | CT | N/A | Electric Utility | 1 |  |  |  | 1C MB MG
6452 | FL | 6042 | Manatee | 2015 | 8 | A | 3C | CP | Natural Gas Fired Combined Cycle | [7 empty] | 102178 | 100339 | 1123875 |  |  | 1123875 |  | 1123875 | 0 |  |  |  | 48457.323 | 0 |  |  |  |  | 744 | 0 | (RC) Recirculate: Cooling Pond |  | RC | Closed | Fresh | Surface | Little Manatee River | On-site cooling pond | OP | 6 | 2005 |  |  | OP | 6 | 2005 |  |  | OP | 10 | 1976 | N | NG | CT | N/A | Electric Utility | 1 |  |  |  | 1C MB MG
6452 | FL | 6042 | Manatee | 2015 | 9 | A | 3C | CP | Natural Gas Fired Combined Cycle | [7 empty] | 93250 | 91574 | 1025788 |  |  | 1025788 |  | 1025788 | 0 |  |  |  | 47372.161 | 0 |  |  |  |  | 720 | 0 | (RC) Recirculate: Cooling Pond |  | RC | Closed | Fresh | Surface | Little Manatee River | On-site cooling pond | OP | 6 | 2005 |  |  | OP | 6 | 2005 |  |  | OP | 10 | 1976 | N | NG | CT | N/A | Electric Utility | 1 |  |  |  | 1C MB MG
6452 | FL | 6042 | Manatee | 2015 | 10 | A | 3C | CP | Natural Gas Fired Combined Cycle | [7 empty] | 107920 | 106046 | 1179339 |  |  | 1179339 |  | 1179339 | 0 |  |  |  | 48954.924 | 7.889 |  |  |  |  | 744 | 0 | (RC) Recirculate: Cooling Pond |  | RC | Closed | Fresh | Surface | Little Manatee River | On-site cooling pond | OP | 6 | 2005 |  |  | OP | 6 | 2005 |  |  | OP | 10 | 1976 | N | NG | CT | N/A | Electric Utility | 1 |  |  |  | 1C MB MG
6452 | FL | 6042 | Manatee | 2015 | 11 | A | 3C | CP | Natural Gas Fired Combined Cycle | [7 empty] | 109669 | 107862 | 1202334 |  |  | 1202334 |  | 1202334 | 0 |  |  |  | 47372.161 | 0 |  |  |  |  | 720 | 0 | (RC) Recirculate: Cooling Pond |  | RC | Closed | Fresh | Surface | Little Manatee River | On-site cooling pond | OP | 6 | 2005 |  |  | OP | 6 | 2005 |  |  | OP | 10 | 1976 | N | NG | CT | N/A | Electric Utility | 1 |  |  |  | 1C MB MG
6452 | FL | 6042 | Manatee | 2015 | 12 | A | 3C | CP | Natural Gas Fired Combined Cycle | [7 empty] | 107187 | 105238 | 1155924 |  |  | 1155924 |  | 1155924 | 0 |  |  |  | 33730.829 | 0 |  |  |  |  | 743 | 0 | (RC) Recirculate: Cooling Pond |  | RC | Closed | Fresh | Surface | Little Manatee River | On-site cooling pond | OP | 6 | 2005 |  |  | OP | 6 | 2005 |  |  | OP | 10 | 1976 | N | NG | CT | N/A | Electric Utility | 1 |  |  |  | 1C MB MG
6452 | FL | 6042 | Manatee | 2015 | 1 | B | 3C | CP | Natural Gas Fired Combined Cycle | [7 empty] | 94849 | 93245 | 988385 |  |  | 988385 |  | 988385 | 0 |  |  |  | 16740.236 | 0 |  |  |  |  | 744 | 0 | (RC) Recirculate: Cooling Pond |  | RC | Closed | Fresh | Surface | Little Manatee River | On-site cooling pond | OP | 6 | 2005 |  |  | OP | 6 | 2005 |  |  | OP | 10 | 1976 | N | NG | CT | N/A | Electric Utility | 1 |  |  |  | 1C MB MG
6452 | FL | 6042 | Manatee | 2015 | 2 | B | 3C | CP | Natural Gas Fired Combined Cycle | [7 empty] | 77452 | 76097 | 800106 |  |  | 800106 |  | 800106 | 0 |  |  |  | 15306.134 | 47.417 |  |  |  |  | 672 | 0 | (RC) Recirculate: Cooling Pond |  | RC | Closed | Fresh | Surface | Little Manatee River | On-site cooling pond | OP | 6 | 2005 |  |  | OP | 6 | 2005 |  |  | OP | 10 | 1976 | N | NG | CT | N/A | Electric Utility | 1 |  |  |  | 1C MB MG
6452 | FL | 6042 | Manatee | 2015 | 3 | B | 3C | CP | Natural Gas Fired Combined Cycle | [7 empty] | 104243 | 102393 | 1122473 |  |  | 1122473 |  | 1122473 | 0 |  |  |  | 37627.601 | 0 |  |  |  |  | 743 | 0 | (RC) Recirculate: Cooling Pond |  | RC | Closed | Fresh | Surface | Little Manatee River | On-site cooling pond | OP | 6 | 2005 |  |  | OP | 6 | 2005 |  |  | OP | 10 | 1976 | N | NG | CT | N/A | Electric Utility | 1 |  |  |  | 1C MB MG
6452 | FL | 6042 | Manatee | 2015 | 4 | B | 3C | CP | Natural Gas Fired Combined Cycle | [7 empty] | 107508 | 105690 | 1178379 |  |  | 1178379 |  | 1178379 | 0 |  |  |  | 45771.38 | 0 |  |  |  |  | 720 | 0 | (RC) Recirculate: Cooling Pond |  | RC | Closed | Fresh | Surface | Little Manatee River | On-site cooling pond | OP | 6 | 2005 |  |  | OP | 6 | 2005 |  |  | OP | 10 | 1976 | N | NG | CT | N/A | Electric Utility | 1 |  |  |  | 1C MB MG
6452 | FL | 6042 | Manatee | 2015 | 5 | B | 3C | CP | Natural Gas Fired Combined Cycle | [7 empty] | 97460 | 95688 | 1071190 |  |  | 1071190 |  | 1071190 | 0 |  |  |  | 47417.518 | 0 |  |  |  |  | 744 | 0 | (RC) Recirculate: Cooling Pond |  | RC | Closed | Fresh | Surface | Little Manatee River | On-site cooling pond | OP | 6 | 2005 |  |  | OP | 6 | 2005 |  |  | OP | 10 | 1976 | N | NG | CT | N/A | Electric Utility | 1 |  |  |  | 1C MB MG
6452 | FL | 6042 | Manatee | 2015 | 6 | B | 3C | CP | Natural Gas Fired Combined Cycle | [7 empty] | 68056 | 66656 | 746839 |  |  | 746839 |  | 746839 | 0 |  |  |  | 42465.351 | 0 |  |  |  |  | 720 | 0 | (RC) Recirculate: Cooling Pond |  | RC | Closed | Fresh | Surface | Little Manatee River | On-site cooling pond | OP | 6 | 2005 |  |  | OP | 6 | 2005 |  |  | OP | 10 | 1976 | N | NG | CT | N/A | Electric Utility | 1 |  |  |  | 1C MB MG
6452 | FL | 6042 | Manatee | 2015 | 7 | B | 3C | CP | Natural Gas Fired Combined Cycle | [7 empty] | 98311 | 96550 | 1078935 |  |  | 1078935 |  | 1078935 | 0 |  |  |  | 48331.581 | 0 |  |  |  |  | 744 | 0 | (RC) Recirculate: Cooling Pond |  | RC | Closed | Fresh | Surface | Little Manatee River | On-site cooling pond | OP | 6 | 2005 |  |  | OP | 6 | 2005 |  |  | OP | 10 | 1976 | N | NG | CT | N/A | Electric Utility | 1 |  |  |  | 1C MB MG
6452 | FL | 6042 | Manatee | 2015 | 8 | B | 3C | CP | Natural Gas Fired Combined Cycle | [7 empty] | 98523 | 96750 | 1083672 |  |  | 1083672 |  | 1083672 | 0 |  |  |  | 48457.323 | 0 |  |  |  |  | 744 | 0 | (RC) Recirculate: Cooling Pond |  | RC | Closed | Fresh | Surface | Little Manatee River | On-site cooling pond | OP | 6 | 2005 |  |  | OP | 6 | 2005 |  |  | OP | 10 | 1976 | N | NG | CT | N/A | Electric Utility | 1 |  |  |  | 1C MB MG
6452 | FL | 6042 | Manatee | 2015 | 9 | B | 3C | CP | Natural Gas Fired Combined Cycle | [7 empty] | 96080 | 94353 | 1056920 |  |  | 1056920 |  | 1056920 | 0 |  |  |  | 47372.161 | 0 |  |  |  |  | 720 | 0 | (RC) Recirculate: Cooling Pond |  | RC | Closed | Fresh | Surface | Little Manatee River | On-site cooling pond | OP | 6 | 2005 |  |  | OP | 6 | 2005 |  |  | OP | 10 | 1976 | N | NG | CT | N/A | Electric Utility | 1 |  |  |  | 1C MB MG
6452 | FL | 6042 | Manatee | 2015 | 10 | B | 3C | CP | Natural Gas Fired Combined Cycle | [7 empty] | 105570 | 103737 | 1153658 |  |  | 1153658 |  | 1153658 | 0 |  |  |  | 48954.924 | 7.889 |  |  |  |  | 744 | 0 | (RC) Recirculate: Cooling Pond |  | RC | Closed | Fresh | Surface | Little Manatee River | On-site cooling pond | OP | 6 | 2005 |  |  | OP | 6 | 2005 |  |  | OP | 10 | 1976 | N | NG | CT | N/A | Electric Utility | 1 |  |  |  | 1C MB MG
6452 | FL | 6042 | Manatee | 2015 | 11 | B | 3C | CP | Natural Gas Fired Combined Cycle | [7 empty] | 99339 | 97702 | 1089084 |  |  | 1089084 |  | 1089084 | 0 |  |  |  | 47372.161 | 0 |  |  |  |  | 720 | 0 | (RC) Recirculate: Cooling Pond |  | RC | Closed | Fresh | Surface | Little Manatee River | On-site cooling pond | OP | 6 | 2005 |  |  | OP | 6 | 2005 |  |  | OP | 10 | 1976 | N | NG | CT | N/A | Electric Utility | 1 |  |  |  | 1C MB MG
6452 | FL | 6042 | Manatee | 2015 | 12 | B | 3C | CP | Natural Gas Fired Combined Cycle | [7 empty] | 90276 | 88635 | 973553 |  |  | 973553 |  | 973553 | 0 |  |  |  | 33730.829 | 0 |  |  |  |  | 743 | 0 | (RC) Recirculate: Cooling Pond |  | RC | Closed | Fresh | Surface | Little Manatee River | On-site cooling pond | OP | 6 | 2005 |  |  | OP | 6 | 2005 |  |  | OP | 10 | 1976 | N | NG | CT | N/A | Electric Utility | 1 |  |  |  | 1C MB MG
6452 | FL | 6042 | Manatee | 2015 | 1 | C | 3C | CP | Natural Gas Fired Combined Cycle | [7 empty] | 92528 | 90963 | 964199 |  |  | 964199 |  | 964199 | 0 |  |  |  | 16740.236 | 0 |  |  |  |  | 744 | 0 | (RC) Recirculate: Cooling Pond |  | RC | Closed | Fresh | Surface | Little Manatee River | On-site cooling pond | OP | 6 | 2005 |  |  | OP | 6 | 2005 |  |  | OP | 10 | 1976 | N | NG | CT | N/A | Electric Utility | 1 |  |  |  | 1C MB MG
6452 | FL | 6042 | Manatee | 2015 | 2 | C | 3C | CP | Natural Gas Fired Combined Cycle | [7 empty] | 95077 | 93414 | 982179 |  |  | 982179 |  | 982179 | 0 |  |  |  | 15306.134 | 47.417 |  |  |  |  | 672 | 0 | (RC) Recirculate: Cooling Pond |  | RC | Closed | Fresh | Surface | Little Manatee River | On-site cooling pond | OP | 6 | 2005 |  |  | OP | 6 | 2005 |  |  | OP | 10 | 1976 | N | NG | CT | N/A | Electric Utility | 1 |  |  |  | 1C MB MG
6452 | FL | 6042 | Manatee | 2015 | 3 | C | 3C | CP | Natural Gas Fired Combined Cycle | [7 empty] | 106520 | 104630 | 1146991 |  |  | 1146991 |  | 1146991 | 0 |  |  |  | 37627.601 | 0 |  |  |  |  | 743 | 0 | (RC) Recirculate: Cooling Pond |  | RC | Closed | Fresh | Surface | Little Manatee River | On-site cooling pond | OP | 6 | 2005 |  |  | OP | 6 | 2005 |  |  | OP | 10 | 1976 | N | NG | CT | N/A | Electric Utility | 1 |  |  |  | 1C MB MG
6452 | FL | 6042 | Manatee | 2015 | 4 | C | 3C | CP | Natural Gas Fired Combined Cycle | [7 empty] | 110781 | 109891 | 1225215 |  |  | 1225215 |  | 1225215 | 0 |  |  |  | 45771.38 | 0 |  |  |  |  | 720 | 0 | (RC) Recirculate: Cooling Pond |  | RC | Closed | Fresh | Surface | Little Manatee River | On-site cooling pond | OP | 6 | 2005 |  |  | OP | 6 | 2005 |  |  | OP | 10 | 1976 | N | NG | CT | N/A | Electric Utility | 1 |  |  |  | 1C MB MG
6452 | FL | 6042 | Manatee | 2015 | 5 | C | 3C | CP | Natural Gas Fired Combined Cycle | [7 empty] | 118931 | 116769 | 1307178 |  |  | 1307178 |  | 1307178 | 0 |  |  |  | 47417.518 | 0 |  |  |  |  | 744 | 0 | (RC) Recirculate: Cooling Pond |  | RC | Closed | Fresh | Surface | Little Manatee River | On-site cooling pond | OP | 6 | 2005 |  |  | OP | 6 | 2005 |  |  | OP | 10 | 1976 | N | NG | CT | N/A | Electric Utility | 1 |  |  |  | 1C MB MG
6452 | FL | 6042 | Manatee | 2015 | 6 | C | 3C | CP | Natural Gas Fired Combined Cycle | [7 empty] | 59754 | 58525 | 655733 |  |  | 655733 |  | 655733 | 0 |  |  |  | 42465.351 | 0 |  |  |  |  | 720 | 0 | (RC) Recirculate: Cooling Pond |  | RC | Closed | Fresh | Surface | Little Manatee River | On-site cooling pond | OP | 6 | 2005 |  |  | OP | 6 | 2005 |  |  | OP | 10 | 1976 | N | NG | CT | N/A | Electric Utility | 1 |  |  |  | 1C MB MG
6452 | FL | 6042 | Manatee | 2015 | 7 | C | 3C | CP | Natural Gas Fired Combined Cycle | [7 empty] | 109666 | 107702 | 1203554 |  |  | 1203554 |  | 1203554 | 0 |  |  |  | 48331.581 | 0 |  |  |  |  | 744 | 0 | (RC) Recirculate: Cooling Pond |  | RC | Closed | Fresh | Surface | Little Manatee River | On-site cooling pond | OP | 6 | 2005 |  |  | OP | 6 | 2005 |  |  | OP | 10 | 1976 | N | NG | CT | N/A | Electric Utility | 1 |  |  |  | 1C MB MG
6452 | FL | 6042 | Manatee | 2015 | 8 | C | 3C | CP | Natural Gas Fired Combined Cycle | [7 empty] | 109258 | 107292 | 1201749 |  |  | 1201749 |  | 1201749 | 0 |  |  |  | 48457.323 | 0 |  |  |  |  | 744 | 0 | (RC) Recirculate: Cooling Pond |  | RC | Closed | Fresh | Surface | Little Manatee River | On-site cooling pond | OP | 6 | 2005 |  |  | OP | 6 | 2005 |  |  | OP | 10 | 1976 | N | NG | CT | N/A | Electric Utility | 1 |  |  |  | 1C MB MG
6452 | FL | 6042 | Manatee | 2015 | 9 | C | 3C | CP | Natural Gas Fired Combined Cycle | [7 empty] | 119170 | 117028 | 1310919 |  |  | 1310919 |  | 1310919 | 0 |  |  |  | 47372.161 | 0 |  |  |  |  | 720 | 0 | (RC) Recirculate: Cooling Pond |  | RC | Closed | Fresh | Surface | Little Manatee River | On-site cooling pond | OP | 6 | 2005 |  |  | OP | 6 | 2005 |  |  | OP | 10 | 1976 | N | NG | CT | N/A | Electric Utility | 1 |  |  |  | 1C MB MG
6452 | FL | 6042 | Manatee | 2015 | 10 | C | 3C | CP | Natural Gas Fired Combined Cycle | [7 empty] | 109585 | 107683 | 1197534 |  |  | 1197534 |  | 1197534 | 0 |  |  |  | 48954.924 | 7.889 |  |  |  |  | 744 | 0 | (RC) Recirculate: Cooling Pond |  | RC | Closed | Fresh | Surface | Little Manatee River | On-site cooling pond | OP | 6 | 2005 |  |  | OP | 6 | 2005 |  |  | OP | 10 | 1976 | N | NG | CT | N/A | Electric Utility | 1 |  |  |  | 1C MB MG
6452 | FL | 6042 | Manatee | 2015 | 11 | C | 3C | CP | Natural Gas Fired Combined Cycle | [7 empty] | 107144 | 105379 | 1174651 |  |  | 1174651 |  | 1174651 | 0 |  |  |  | 47372.161 | 0 |  |  |  |  | 720 | 0 | (RC) Recirculate: Cooling Pond |  | RC | Closed | Fresh | Surface | Little Manatee River | On-site cooling pond | OP | 6 | 2005 |  |  | OP | 6 | 2005 |  |  | OP | 10 | 1976 | N | NG | CT | N/A | Electric Utility | 1 |  |  |  | 1C MB MG
6452 | FL | 6042 | Manatee | 2015 | 12 | C | 3C | CP | Natural Gas Fired Combined Cycle | [7 empty] | 81025 | 79552 | 873788 |  |  | 873788 |  | 873788 | 0 |  |  |  | 33730.829 | 0 |  |  |  |  | 743 | 0 | (RC) Recirculate: Cooling Pond |  | RC | Closed | Fresh | Surface | Little Manatee River | On-site cooling pond | OP | 6 | 2005 |  |  | OP | 6 | 2005 |  |  | OP | 10 | 1976 | N | NG | CT | N/A | Electric Utility | 1 |  |  |  | 1C MB MG
6452 | FL | 6042 | Manatee | 2015 | 1 | D | 3C | CP | Natural Gas Fired Combined Cycle | [7 empty] | 104450 | 103195 | 1075355 |  |  | 1075355 |  | 1075355 | 0 |  |  |  | 16740.236 | 0 |  |  |  |  | 744 | 0 | (RC) Recirculate: Cooling Pond |  | RC | Closed | Fresh | Surface | Little Manatee River | On-site cooling pond | OP | 6 | 2005 |  |  | OP | 6 | 2005 |  |  | OP | 10 | 1976 | N | NG | CT | N/A | Electric Utility | 1 |  |  |  | 1C MB MG
6452 | FL | 6042 | Manatee | 2015 | 2 | D | 3C | CP | Natural Gas Fired Combined Cycle | [7 empty] | 98021 | 96307 | 1012592 |  |  | 1012592 |  | 1012592 | 0 |  |  |  | 15306.134 | 47.417 |  |  |  |  | 672 | 0 | (RC) Recirculate: Cooling Pond |  | RC | Closed | Fresh | Surface | Little Manatee River | On-site cooling pond | OP | 6 | 2005 |  |  | OP | 6 | 2005 |  |  | OP | 10 | 1976 | N | NG | CT | N/A | Electric Utility | 1 |  |  |  | 1C MB MG
6452 | FL | 6042 | Manatee | 2015 | 3 | D | 3C | CP | Natural Gas Fired Combined Cycle | [7 empty] | 95641 | 93944 | 1029848 |  |  | 1029848 |  | 1029848 | 0 |  |  |  | 37627.601 | 0 |  |  |  |  | 743 | 0 | (RC) Recirculate: Cooling Pond |  | RC | Closed | Fresh | Surface | Little Manatee River | On-site cooling pond | OP | 6 | 2005 |  |  | OP | 6 | 2005 |  |  | OP | 10 | 1976 | N | NG | CT | N/A | Electric Utility | 1 |  |  |  | 1C MB MG
6452 | FL | 6042 | Manatee | 2015 | 4 | D | 3C | CP | Natural Gas Fired Combined Cycle | [7 empty] | 99608 | 97924 | 1091788 |  |  | 1091788 |  | 1091788 | 0 |  |  |  | 45771.38 | 0 |  |  |  |  | 720 | 0 | (RC) Recirculate: Cooling Pond |  | RC | Closed | Fresh | Surface | Little Manatee River | On-site cooling pond | OP | 6 | 2005 |  |  | OP | 6 | 2005 |  |  | OP | 10 | 1976 | N | NG | CT | N/A | Electric Utility | 1 |  |  |  | 1C MB MG
6452 | FL | 6042 | Manatee | 2015 | 5 | D | 3C | CP | Natural Gas Fired Combined Cycle | [7 empty] | 83324 | 81809 | 915820 |  |  | 915820 |  | 915820 | 0 |  |  |  | 47417.518 | 0 |  |  |  |  | 744 | 0 | (RC) Recirculate: Cooling Pond |  | RC | Closed | Fresh | Surface | Little Manatee River | On-site cooling pond | OP | 6 | 2005 |  |  | OP | 6 | 2005 |  |  | OP | 10 | 1976 | N | NG | CT | N/A | Electric Utility | 1 |  |  |  | 1C MB MG
6452 | FL | 6042 | Manatee | 2015 | 6 | D | 3C | CP | Natural Gas Fired Combined Cycle | [7 empty] | 78948 | 77325 | 866366 |  |  | 866366 |  | 866366 | 0 |  |  |  | 42465.351 | 0 |  |  |  |  | 720 | 0 | (RC) Recirculate: Cooling Pond |  | RC | Closed | Fresh | Surface | Little Manatee River | On-site cooling pond | OP | 6 | 2005 |  |  | OP | 6 | 2005 |  |  | OP | 10 | 1976 | N | NG | CT | N/A | Electric Utility | 1 |  |  |  | 1C MB MG
6452 | FL | 6042 | Manatee | 2015 | 7 | D | 3C | CP | Natural Gas Fired Combined Cycle | [7 empty] | 97662 | 95913 | 1071813 |  |  | 1071813 |  | 1071813 | 0 |  |  |  | 48331.581 | 0 |  |  |  |  | 744 | 0 | (RC) Recirculate: Cooling Pond |  | RC | Closed | Fresh | Surface | Little Manatee River | On-site cooling pond | OP | 6 | 2005 |  |  | OP | 6 | 2005 |  |  | OP | 10 | 1976 | N | NG | CT | N/A | Electric Utility | 1 |  |  |  | 1C MB MG
6452 | FL | 6042 | Manatee | 2015 | 8 | D | 3C | CP | Natural Gas Fired Combined Cycle | [7 empty] | 93074 | 91339 | 1023738 |  |  | 1023738 |  | 1023738 | 0 |  |  |  | 48457.323 | 0 |  |  |  |  | 744 | 0 | (RC) Recirculate: Cooling Pond |  | RC | Closed | Fresh | Surface | Little Manatee River | On-site cooling pond | OP | 6 | 2005 |  |  | OP | 6 | 2005 |  |  | OP | 10 | 1976 | N | NG | CT | N/A | Electric Utility | 1 |  |  |  | 1C MB MG
6452 | FL | 6042 | Manatee | 2015 | 9 | D | 3C | CP | Natural Gas Fired Combined Cycle | [7 empty] | 90490 | 88863 | 995427 |  |  | 995427 |  | 995427 | 0 |  |  |  | 47372.161 | 0 |  |  |  |  | 720 | 0 | (RC) Recirculate: Cooling Pond |  | RC | Closed | Fresh | Surface | Little Manatee River | On-site cooling pond | OP | 6 | 2005 |  |  | OP | 6 | 2005 |  |  | OP | 10 | 1976 | N | NG | CT | N/A | Electric Utility | 1 |  |  |  | 1C MB MG
6452 | FL | 6042 | Manatee | 2015 | 10 | D | 3C | CP | Natural Gas Fired Combined Cycle | [7 empty] | 107583 | 105715 | 1175656 |  |  | 1175656 |  | 1175656 | 0 |  |  |  | 48954.924 | 7.889 |  |  |  |  | 744 | 0 | (RC) Recirculate: Cooling Pond |  | RC | Closed | Fresh | Surface | Little Manatee River | On-site cooling pond | OP | 6 | 2005 |  |  | OP | 6 | 2005 |  |  | OP | 10 | 1976 | N | NG | CT | N/A | Electric Utility | 1 |  |  |  | 1C MB MG
6452 | FL | 6042 | Manatee | 2015 | 11 | D | 3C | CP | Natural Gas Fired Combined Cycle | [7 empty] | 105335 | 103600 | 1154820 |  |  | 1154820 |  | 1154820 | 0 |  |  |  | 47372.161 | 0 |  |  |  |  | 720 | 0 | (RC) Recirculate: Cooling Pond |  | RC | Closed | Fresh | Surface | Little Manatee River | On-site cooling pond | OP | 6 | 2005 |  |  | OP | 6 | 2005 |  |  | OP | 10 | 1976 | N | NG | CT | N/A | Electric Utility | 1 |  |  |  | 1C MB MG
6452 | FL | 6042 | Manatee | 2015 | 12 | D | 3C | CP | Natural Gas Fired Combined Cycle | [7 empty] | 110542 | 108532 | 1192106 |  |  | 1192106 |  | 1192106 | 0 |  |  |  | 33730.829 | 0 |  |  |  |  | 743 | 0 | (RC) Recirculate: Cooling Pond |  | RC | Closed | Fresh | Surface | Little Manatee River | On-site cooling pond | OP | 6 | 2005 |  |  | OP | 6 | 2005 |  |  | OP | 10 | 1976 | N | NG | CT | N/A | Electric Utility | 1 |  |  |  | 1C MB MG
6452 | FL | 6042 | Manatee | 2015 | 1 | 3 | 3D | CP | Natural Gas Fired Combined Cycle | 1111 | 206850 | 203352 | [6 empty] | 0 | 0 |  |  |  | 0 |  |  |  |  | 16740.236 | 0 |  |  |  |  | 744 | 0 | (RC) Recirculate: Cooling Pond |  | RC | Closed | Fresh | Surface | Little Manatee River | On-site cooling pond | OP | 6 | 2005 |  |  | OP | 6 | 2005 |  |  | OP | 10 | 1976 | N | NG | CA | Y | Electric Utility | 1 |  |  |  | 1C MB MG
6452 | FL | 6042 | Manatee | 2015 | 2 | 3 | 3D | CP | Natural Gas Fired Combined Cycle | 1111 | 201329 | 197808 | [6 empty] | 0 | 0 |  |  |  | 0 |  |  |  |  | 15306.134 | 47.417 |  |  |  |  | 672 | 0 | (RC) Recirculate: Cooling Pond |  | RC | Closed | Fresh | Surface | Little Manatee River | On-site cooling pond | OP | 6 | 2005 |  |  | OP | 6 | 2005 |  |  | OP | 10 | 1976 | N | NG | CA | Y | Electric Utility | 1 |  |  |  | 1C MB MG
6452 | FL | 6042 | Manatee | 2015 | 3 | 3 | 3D | CP | Natural Gas Fired Combined Cycle | 1111 | 239474 | 235225 | [6 empty] | 0 | 0 |  |  |  | 0 |  |  |  |  | 37627.601 | 0 |  |  |  |  | 743 | 0 | (RC) Recirculate: Cooling Pond |  | RC | Closed | Fresh | Surface | Little Manatee River | On-site cooling pond | OP | 6 | 2005 |  |  | OP | 6 | 2005 |  |  | OP | 10 | 1976 | N | NG | CA | Y | Electric Utility | 1 |  |  |  | 1C MB MG
6452 | FL | 6042 | Manatee | 2015 | 4 | 3 | 3D | CP | Natural Gas Fired Combined Cycle | 1111 | 257017 | 252671 | [6 empty] | 0 | 0 |  |  |  | 0 |  |  |  |  | 45771.38 | 0 |  |  |  |  | 720 | 0 | (RC) Recirculate: Cooling Pond |  | RC | Closed | Fresh | Surface | Little Manatee River | On-site cooling pond | OP | 6 | 2005 |  |  | OP | 6 | 2005 |  |  | OP | 10 | 1976 | N | NG | CA | Y | Electric Utility | 1 |  |  |  | 1C MB MG
6452 | FL | 6042 | Manatee | 2015 | 5 | 3 | 3D | CP | Natural Gas Fired Combined Cycle | 1111 | 236937 | 232630 | [6 empty] | 0 | 0 |  |  |  | 0 |  |  |  |  | 47417.518 | 0 |  |  |  |  | 744 | 0 | (RC) Recirculate: Cooling Pond |  | RC | Closed | Fresh | Surface | Little Manatee River | On-site cooling pond | OP | 6 | 2005 |  |  | OP | 6 | 2005 |  |  | OP | 10 | 1976 | N | NG | CA | Y | Electric Utility | 1 |  |  |  | 1C MB MG
6452 | FL | 6042 | Manatee | 2015 | 6 | 3 | 3D | CP | Natural Gas Fired Combined Cycle | 1111 | 168492 | 165027 | [6 empty] | 0 | 0 |  |  |  | 0 |  |  |  |  | 42465.351 | 0 |  |  |  |  | 720 | 0 | (RC) Recirculate: Cooling Pond |  | RC | Closed | Fresh | Surface | Little Manatee River | On-site cooling pond | OP | 6 | 2005 |  |  | OP | 6 | 2005 |  |  | OP | 10 | 1976 | N | NG | CA | Y | Electric Utility | 1 |  |  |  | 1C MB MG
6452 | FL | 6042 | Manatee | 2015 | 7 | 3 | 3D | CP | Natural Gas Fired Combined Cycle | 1111 | 241708 | 237379 | [6 empty] | 0 | 0 |  |  |  | 0 |  |  |  |  | 48331.581 | 0 |  |  |  |  | 744 | 0 | (RC) Recirculate: Cooling Pond |  | RC | Closed | Fresh | Surface | Little Manatee River | On-site cooling pond | OP | 6 | 2005 |  |  | OP | 6 | 2005 |  |  | OP | 10 | 1976 | N | NG | CA | Y | Electric Utility | 1 |  |  |  | 1C MB MG
6452 | FL | 6042 | Manatee | 2015 | 8 | 3 | 3D | CP | Natural Gas Fired Combined Cycle | 1111 | 238181 | 233895 | [6 empty] | 0 | 0 |  |  |  | 0 |  |  |  |  | 48457.323 | 0 |  |  |  |  | 744 | 0 | (RC) Recirculate: Cooling Pond |  | RC | Closed | Fresh | Surface | Little Manatee River | On-site cooling pond | OP | 6 | 2005 |  |  | OP | 6 | 2005 |  |  | OP | 10 | 1976 | N | NG | CA | Y | Electric Utility | 1 |  |  |  | 1C MB MG
6452 | FL | 6042 | Manatee | 2015 | 9 | 3 | 3D | CP | Natural Gas Fired Combined Cycle | 1111 | 237333 | 233067 | [6 empty] | 0 | 0 |  |  |  | 0 |  |  |  |  | 47372.161 | 0 |  |  |  |  | 720 | 0 | (RC) Recirculate: Cooling Pond |  | RC | Closed | Fresh | Surface | Little Manatee River | On-site cooling pond | OP | 6 | 2005 |  |  | OP | 6 | 2005 |  |  | OP | 10 | 1976 | N | NG | CA | Y | Electric Utility | 1 |  |  |  | 1C MB MG
6452 | FL | 6042 | Manatee | 2015 | 10 | 3 | 3D | CP | Natural Gas Fired Combined Cycle | 1111 | 256639 | 252184 | [6 empty] | 0 | 0 |  |  |  | 0 |  |  |  |  | 48954.924 | 7.889 |  |  |  |  | 744 | 0 | (RC) Recirculate: Cooling Pond |  | RC | Closed | Fresh | Surface | Little Manatee River | On-site cooling pond | OP | 6 | 2005 |  |  | OP | 6 | 2005 |  |  | OP | 10 | 1976 | N | NG | CA | Y | Electric Utility | 1 |  |  |  | 1C MB MG
6452 | FL | 6042 | Manatee | 2015 | 11 | 3 | 3D | CP | Natural Gas Fired Combined Cycle | 1111 | 256234 | 252013 | [6 empty] | 0 | 0 |  |  |  | 0 |  |  |  |  | 47372.161 | 0 |  |  |  |  | 720 | 0 | (RC) Recirculate: Cooling Pond |  | RC | Closed | Fresh | Surface | Little Manatee River | On-site cooling pond | OP | 6 | 2005 |  |  | OP | 6 | 2005 |  |  | OP | 10 | 1976 | N | NG | CA | Y | Electric Utility | 1 |  |  |  | 1C MB MG
6452 | FL | 6042 | Manatee | 2015 | 12 | 3 | 3D | CP | Natural Gas Fired Combined Cycle | 1111 | 222830 | 218778 | [6 empty] | 0 | 0 |  |  |  | 0 |  |  |  |  | 33730.829 | 0 |  |  |  |  | 743 | 0 | (RC) Recirculate: Cooling Pond |  | RC | Closed | Fresh | Surface | Little Manatee River | On-site cooling pond | OP | 6 | 2005 |  |  | OP | 6 | 2005 |  |  | OP | 10 | 1976 | N | NG | CA | Y | Electric Utility | 1 |  |  |  | 1C MB MG
6452 | FL | 6042 | Manatee | 2015 | 1 | A | 3D | CP | Natural Gas Fired Combined Cycle | [7 empty] | 86837 | 85368 | 904895 |  |  | 904895 |  | 904895 | 0 |  |  |  | 16740.236 | 0 |  |  |  |  | 744 | 0 | (RC) Recirculate: Cooling Pond |  | RC | Closed | Fresh | Surface | Little Manatee River | On-site cooling pond | OP | 6 | 2005 |  |  | OP | 6 | 2005 |  |  | OP | 10 | 1976 | N | NG | CT | N/A | Electric Utility | 1 |  |  |  | 1C MB MG
6452 | FL | 6042 | Manatee | 2015 | 2 | A | 3D | CP | Natural Gas Fired Combined Cycle | [7 empty] | 95391 | 93723 | 985423 |  |  | 985423 |  | 985423 | 0 |  |  |  | 15306.134 | 47.417 |  |  |  |  | 672 | 0 | (RC) Recirculate: Cooling Pond |  | RC | Closed | Fresh | Surface | Little Manatee River | On-site cooling pond | OP | 6 | 2005 |  |  | OP | 6 | 2005 |  |  | OP | 10 | 1976 | N | NG | CT | N/A | Electric Utility | 1 |  |  |  | 1C MB MG
6452 | FL | 6042 | Manatee | 2015 | 3 | A | 3D | CP | Natural Gas Fired Combined Cycle | [7 empty] | 99251 | 97490 | 1068719 |  |  | 1068719 |  | 1068719 | 0 |  |  |  | 37627.601 | 0 |  |  |  |  | 743 | 0 | (RC) Recirculate: Cooling Pond |  | RC | Closed | Fresh | Surface | Little Manatee River | On-site cooling pond | OP | 6 | 2005 |  |  | OP | 6 | 2005 |  |  | OP | 10 | 1976 | N | NG | CT | N/A | Electric Utility | 1 |  |  |  | 1C MB MG
6452 | FL | 6042 | Manatee | 2015 | 4 | A | 3D | CP | Natural Gas Fired Combined Cycle | [7 empty] | 102890 | 101150 | 1127762 |  |  | 1127762 |  | 1127762 | 0 |  |  |  | 45771.38 | 0 |  |  |  |  | 720 | 0 | (RC) Recirculate: Cooling Pond |  | RC | Closed | Fresh | Surface | Little Manatee River | On-site cooling pond | OP | 6 | 2005 |  |  | OP | 6 | 2005 |  |  | OP | 10 | 1976 | N | NG | CT | N/A | Electric Utility | 1 |  |  |  | 1C MB MG
6452 | FL | 6042 | Manatee | 2015 | 5 | A | 3D | CP | Natural Gas Fired Combined Cycle | [7 empty] | 99529 | 97720 | 1093930 |  |  | 1093930 |  | 1093930 | 0 |  |  |  | 47417.518 | 0 |  |  |  |  | 744 | 0 | (RC) Recirculate: Cooling Pond |  | RC | Closed | Fresh | Surface | Little Manatee River | On-site cooling pond | OP | 6 | 2005 |  |  | OP | 6 | 2005 |  |  | OP | 10 | 1976 | N | NG | CT | N/A | Electric Utility | 1 |  |  |  | 1C MB MG
6452 | FL | 6042 | Manatee | 2015 | 6 | A | 3D | CP | Natural Gas Fired Combined Cycle | [7 empty] | 81714 | 80034 | 896720 |  |  | 896720 |  | 896720 | 0 |  |  |  | 42465.351 | 0 |  |  |  |  | 720 | 0 | (RC) Recirculate: Cooling Pond |  | RC | Closed | Fresh | Surface | Little Manatee River | On-site cooling pond | OP | 6 | 2005 |  |  | OP | 6 | 2005 |  |  | OP | 10 | 1976 | N | NG | CT | N/A | Electric Utility | 1 |  |  |  | 1C MB MG
6452 | FL | 6042 | Manatee | 2015 | 7 | A | 3D | CP | Natural Gas Fired Combined Cycle | [7 empty] | 104536 | 102664 | 1147253 |  |  | 1147253 |  | 1147253 | 0 |  |  |  | 48331.581 | 0 |  |  |  |  | 744 | 0 | (RC) Recirculate: Cooling Pond |  | RC | Closed | Fresh | Surface | Little Manatee River | On-site cooling pond | OP | 6 | 2005 |  |  | OP | 6 | 2005 |  |  | OP | 10 | 1976 | N | NG | CT | N/A | Electric Utility | 1 |  |  |  | 1C MB MG
6452 | FL | 6042 | Manatee | 2015 | 8 | A | 3D | CP | Natural Gas Fired Combined Cycle | [7 empty] | 102178 | 100339 | 1123875 |  |  | 1123875 |  | 1123875 | 0 |  |  |  | 48457.323 | 0 |  |  |  |  | 744 | 0 | (RC) Recirculate: Cooling Pond |  | RC | Closed | Fresh | Surface | Little Manatee River | On-site cooling pond | OP | 6 | 2005 |  |  | OP | 6 | 2005 |  |  | OP | 10 | 1976 | N | NG | CT | N/A | Electric Utility | 1 |  |  |  | 1C MB MG
6452 | FL | 6042 | Manatee | 2015 | 9 | A | 3D | CP | Natural Gas Fired Combined Cycle | [7 empty] | 93250 | 91574 | 1025788 |  |  | 1025788 |  | 1025788 | 0 |  |  |  | 47372.161 | 0 |  |  |  |  | 720 | 0 | (RC) Recirculate: Cooling Pond |  | RC | Closed | Fresh | Surface | Little Manatee River | On-site cooling pond | OP | 6 | 2005 |  |  | OP | 6 | 2005 |  |  | OP | 10 | 1976 | N | NG | CT | N/A | Electric Utility | 1 |  |  |  | 1C MB MG
6452 | FL | 6042 | Manatee | 2015 | 10 | A | 3D | CP | Natural Gas Fired Combined Cycle | [7 empty] | 107920 | 106046 | 1179339 |  |  | 1179339 |  | 1179339 | 0 |  |  |  | 48954.924 | 7.889 |  |  |  |  | 744 | 0 | (RC) Recirculate: Cooling Pond |  | RC | Closed | Fresh | Surface | Little Manatee River | On-site cooling pond | OP | 6 | 2005 |  |  | OP | 6 | 2005 |  |  | OP | 10 | 1976 | N | NG | CT | N/A | Electric Utility | 1 |  |  |  | 1C MB MG
6452 | FL | 6042 | Manatee | 2015 | 11 | A | 3D | CP | Natural Gas Fired Combined Cycle | [7 empty] | 109669 | 107862 | 1202334 |  |  | 1202334 |  | 1202334 | 0 |  |  |  | 47372.161 | 0 |  |  |  |  | 720 | 0 | (RC) Recirculate: Cooling Pond |  | RC | Closed | Fresh | Surface | Little Manatee River | On-site cooling pond | OP | 6 | 2005 |  |  | OP | 6 | 2005 |  |  | OP | 10 | 1976 | N | NG | CT | N/A | Electric Utility | 1 |  |  |  | 1C MB MG
6452 | FL | 6042 | Manatee | 2015 | 12 | A | 3D | CP | Natural Gas Fired Combined Cycle | [7 empty] | 107187 | 105238 | 1155924 |  |  | 1155924 |  | 1155924 | 0 |  |  |  | 33730.829 | 0 |  |  |  |  | 743 | 0 | (RC) Recirculate: Cooling Pond |  | RC | Closed | Fresh | Surface | Little Manatee River | On-site cooling pond | OP | 6 | 2005 |  |  | OP | 6 | 2005 |  |  | OP | 10 | 1976 | N | NG | CT | N/A | Electric Utility | 1 |  |  |  | 1C MB MG
6452 | FL | 6042 | Manatee | 2015 | 1 | B | 3D | CP | Natural Gas Fired Combined Cycle | [7 empty] | 94849 | 93245 | 988385 |  |  | 988385 |  | 988385 | 0 |  |  |  | 16740.236 | 0 |  |  |  |  | 744 | 0 | (RC) Recirculate: Cooling Pond |  | RC | Closed | Fresh | Surface | Little Manatee River | On-site cooling pond | OP | 6 | 2005 |  |  | OP | 6 | 2005 |  |  | OP | 10 | 1976 | N | NG | CT | N/A | Electric Utility | 1 |  |  |  | 1C MB MG
6452 | FL | 6042 | Manatee | 2015 | 2 | B | 3D | CP | Natural Gas Fired Combined Cycle | [7 empty] | 77452 | 76097 | 800106 |  |  | 800106 |  | 800106 | 0 |  |  |  | 15306.134 | 47.417 |  |  |  |  | 672 | 0 | (RC) Recirculate: Cooling Pond |  | RC | Closed | Fresh | Surface | Little Manatee River | On-site cooling pond | OP | 6 | 2005 |  |  | OP | 6 | 2005 |  |  | OP | 10 | 1976 | N | NG | CT | N/A | Electric Utility | 1 |  |  |  | 1C MB MG
6452 | FL | 6042 | Manatee | 2015 | 3 | B | 3D | CP | Natural Gas Fired Combined Cycle | [7 empty] | 104243 | 102393 | 1122473 |  |  | 1122473 |  | 1122473 | 0 |  |  |  | 37627.601 | 0 |  |  |  |  | 743 | 0 | (RC) Recirculate: Cooling Pond |  | RC | Closed | Fresh | Surface | Little Manatee River | On-site cooling pond | OP | 6 | 2005 |  |  | OP | 6 | 2005 |  |  | OP | 10 | 1976 | N | NG | CT | N/A | Electric Utility | 1 |  |  |  | 1C MB MG
6452 | FL | 6042 | Manatee | 2015 | 4 | B | 3D | CP | Natural Gas Fired Combined Cycle | [7 empty] | 107508 | 105690 | 1178379 |  |  | 1178379 |  | 1178379 | 0 |  |  |  | 45771.38 | 0 |  |  |  |  | 720 | 0 | (RC) Recirculate: Cooling Pond |  | RC | Closed | Fresh | Surface | Little Manatee River | On-site cooling pond | OP | 6 | 2005 |  |  | OP | 6 | 2005 |  |  | OP | 10 | 1976 | N | NG | CT | N/A | Electric Utility | 1 |  |  |  | 1C MB MG
6452 | FL | 6042 | Manatee | 2015 | 5 | B | 3D | CP | Natural Gas Fired Combined Cycle | [7 empty] | 97460 | 95688 | 1071190 |  |  | 1071190 |  | 1071190 | 0 |  |  |  | 47417.518 | 0 |  |  |  |  | 744 | 0 | (RC) Recirculate: Cooling Pond |  | RC | Closed | Fresh | Surface | Little Manatee River | On-site cooling pond | OP | 6 | 2005 |  |  | OP | 6 | 2005 |  |  | OP | 10 | 1976 | N | NG | CT | N/A | Electric Utility | 1 |  |  |  | 1C MB MG
6452 | FL | 6042 | Manatee | 2015 | 6 | B | 3D | CP | Natural Gas Fired Combined Cycle | [7 empty] | 68056 | 66656 | 746839 |  |  | 746839 |  | 746839 | 0 |  |  |  | 42465.351 | 0 |  |  |  |  | 720 | 0 | (RC) Recirculate: Cooling Pond |  | RC | Closed | Fresh | Surface | Little Manatee River | On-site cooling pond | OP | 6 | 2005 |  |  | OP | 6 | 2005 |  |  | OP | 10 | 1976 | N | NG | CT | N/A | Electric Utility | 1 |  |  |  | 1C MB MG
6452 | FL | 6042 | Manatee | 2015 | 7 | B | 3D | CP | Natural Gas Fired Combined Cycle | [7 empty] | 98311 | 96550 | 1078935 |  |  | 1078935 |  | 1078935 | 0 |  |  |  | 48331.581 | 0 |  |  |  |  | 744 | 0 | (RC) Recirculate: Cooling Pond |  | RC | Closed | Fresh | Surface | Little Manatee River | On-site cooling pond | OP | 6 | 2005 |  |  | OP | 6 | 2005 |  |  | OP | 10 | 1976 | N | NG | CT | N/A | Electric Utility | 1 |  |  |  | 1C MB MG
6452 | FL | 6042 | Manatee | 2015 | 8 | B | 3D | CP | Natural Gas Fired Combined Cycle | [7 empty] | 98523 | 96750 | 1083672 |  |  | 1083672 |  | 1083672 | 0 |  |  |  | 48457.323 | 0 |  |  |  |  | 744 | 0 | (RC) Recirculate: Cooling Pond |  | RC | Closed | Fresh | Surface | Little Manatee River | On-site cooling pond | OP | 6 | 2005 |  |  | OP | 6 | 2005 |  |  | OP | 10 | 1976 | N | NG | CT | N/A | Electric Utility | 1 |  |  |  | 1C MB MG
6452 | FL | 6042 | Manatee | 2015 | 9 | B | 3D | CP | Natural Gas Fired Combined Cycle | [7 empty] | 96080 | 94353 | 1056920 |  |  | 1056920 |  | 1056920 | 0 |  |  |  | 47372.161 | 0 |  |  |  |  | 720 | 0 | (RC) Recirculate: Cooling Pond |  | RC | Closed | Fresh | Surface | Little Manatee River | On-site cooling pond | OP | 6 | 2005 |  |  | OP | 6 | 2005 |  |  | OP | 10 | 1976 | N | NG | CT | N/A | Electric Utility | 1 |  |  |  | 1C MB MG
6452 | FL | 6042 | Manatee | 2015 | 10 | B | 3D | CP | Natural Gas Fired Combined Cycle | [7 empty] | 105570 | 103737 | 1153658 |  |  | 1153658 |  | 1153658 | 0 |  |  |  | 48954.924 | 7.889 |  |  |  |  | 744 | 0 | (RC) Recirculate: Cooling Pond |  | RC | Closed | Fresh | Surface | Little Manatee River | On-site cooling pond | OP | 6 | 2005 |  |  | OP | 6 | 2005 |  |  | OP | 10 | 1976 | N | NG | CT | N/A | Electric Utility | 1 |  |  |  | 1C MB MG
6452 | FL | 6042 | Manatee | 2015 | 11 | B | 3D | CP | Natural Gas Fired Combined Cycle | [7 empty] | 99339 | 97702 | 1089084 |  |  | 1089084 |  | 1089084 | 0 |  |  |  | 47372.161 | 0 |  |  |  |  | 720 | 0 | (RC) Recirculate: Cooling Pond |  | RC | Closed | Fresh | Surface | Little Manatee River | On-site cooling pond | OP | 6 | 2005 |  |  | OP | 6 | 2005 |  |  | OP | 10 | 1976 | N | NG | CT | N/A | Electric Utility | 1 |  |  |  | 1C MB MG
6452 | FL | 6042 | Manatee | 2015 | 12 | B | 3D | CP | Natural Gas Fired Combined Cycle | [7 empty] | 90276 | 88635 | 973553 |  |  | 973553 |  | 973553 | 0 |  |  |  | 33730.829 | 0 |  |  |  |  | 743 | 0 | (RC) Recirculate: Cooling Pond |  | RC | Closed | Fresh | Surface | Little Manatee River | On-site cooling pond | OP | 6 | 2005 |  |  | OP | 6 | 2005 |  |  | OP | 10 | 1976 | N | NG | CT | N/A | Electric Utility | 1 |  |  |  | 1C MB MG
6452 | FL | 6042 | Manatee | 2015 | 1 | C | 3D | CP | Natural Gas Fired Combined Cycle | [7 empty] | 92528 | 90963 | 964199 |  |  | 964199 |  | 964199 | 0 |  |  |  | 16740.236 | 0 |  |  |  |  | 744 | 0 | (RC) Recirculate: Cooling Pond |  | RC | Closed | Fresh | Surface | Little Manatee River | On-site cooling pond | OP | 6 | 2005 |  |  | OP | 6 | 2005 |  |  | OP | 10 | 1976 | N | NG | CT | N/A | Electric Utility | 1 |  |  |  | 1C MB MG
6452 | FL | 6042 | Manatee | 2015 | 2 | C | 3D | CP | Natural Gas Fired Combined Cycle | [7 empty] | 95077 | 93414 | 982179 |  |  | 982179 |  | 982179 | 0 |  |  |  | 15306.134 | 47.417 |  |  |  |  | 672 | 0 | (RC) Recirculate: Cooling Pond |  | RC | Closed | Fresh | Surface | Little Manatee River | On-site cooling pond | OP | 6 | 2005 |  |  | OP | 6 | 2005 |  |  | OP | 10 | 1976 | N | NG | CT | N/A | Electric Utility | 1 |  |  |  | 1C MB MG
6452 | FL | 6042 | Manatee | 2015 | 3 | C | 3D | CP | Natural Gas Fired Combined Cycle | [7 empty] | 106520 | 104630 | 1146991 |  |  | 1146991 |  | 1146991 | 0 |  |  |  | 37627.601 | 0 |  |  |  |  | 743 | 0 | (RC) Recirculate: Cooling Pond |  | RC | Closed | Fresh | Surface | Little Manatee River | On-site cooling pond | OP | 6 | 2005 |  |  | OP | 6 | 2005 |  |  | OP | 10 | 1976 | N | NG | CT | N/A | Electric Utility | 1 |  |  |  | 1C MB MG
6452 | FL | 6042 | Manatee | 2015 | 4 | C | 3D | CP | Natural Gas Fired Combined Cycle | [7 empty] | 110781 | 109891 | 1225215 |  |  | 1225215 |  | 1225215 | 0 |  |  |  | 45771.38 | 0 |  |  |  |  | 720 | 0 | (RC) Recirculate: Cooling Pond |  | RC | Closed | Fresh | Surface | Little Manatee River | On-site cooling pond | OP | 6 | 2005 |  |  | OP | 6 | 2005 |  |  | OP | 10 | 1976 | N | NG | CT | N/A | Electric Utility | 1 |  |  |  | 1C MB MG
6452 | FL | 6042 | Manatee | 2015 | 5 | C | 3D | CP | Natural Gas Fired Combined Cycle | [7 empty] | 118931 | 116769 | 1307178 |  |  | 1307178 |  | 1307178 | 0 |  |  |  | 47417.518 | 0 |  |  |  |  | 744 | 0 | (RC) Recirculate: Cooling Pond |  | RC | Closed | Fresh | Surface | Little Manatee River | On-site cooling pond | OP | 6 | 2005 |  |  | OP | 6 | 2005 |  |  | OP | 10 | 1976 | N | NG | CT | N/A | Electric Utility | 1 |  |  |  | 1C MB MG
6452 | FL | 6042 | Manatee | 2015 | 6 | C | 3D | CP | Natural Gas Fired Combined Cycle | [7 empty] | 59754 | 58525 | 655733 |  |  | 655733 |  | 655733 | 0 |  |  |  | 42465.351 | 0 |  |  |  |  | 720 | 0 | (RC) Recirculate: Cooling Pond |  | RC | Closed | Fresh | Surface | Little Manatee River | On-site cooling pond | OP | 6 | 2005 |  |  | OP | 6 | 2005 |  |  | OP | 10 | 1976 | N | NG | CT | N/A | Electric Utility | 1 |  |  |  | 1C MB MG
6452 | FL | 6042 | Manatee | 2015 | 7 | C | 3D | CP | Natural Gas Fired Combined Cycle | [7 empty] | 109666 | 107702 | 1203554 |  |  | 1203554 |  | 1203554 | 0 |  |  |  | 48331.581 | 0 |  |  |  |  | 744 | 0 | (RC) Recirculate: Cooling Pond |  | RC | Closed | Fresh | Surface | Little Manatee River | On-site cooling pond | OP | 6 | 2005 |  |  | OP | 6 | 2005 |  |  | OP | 10 | 1976 | N | NG | CT | N/A | Electric Utility | 1 |  |  |  | 1C MB MG
6452 | FL | 6042 | Manatee | 2015 | 8 | C | 3D | CP | Natural Gas Fired Combined Cycle | [7 empty] | 109258 | 107292 | 1201749 |  |  | 1201749 |  | 1201749 | 0 |  |  |  | 48457.323 | 0 |  |  |  |  | 744 | 0 | (RC) Recirculate: Cooling Pond |  | RC | Closed | Fresh | Surface | Little Manatee River | On-site cooling pond | OP | 6 | 2005 |  |  | OP | 6 | 2005 |  |  | OP | 10 | 1976 | N | NG | CT | N/A | Electric Utility | 1 |  |  |  | 1C MB MG
6452 | FL | 6042 | Manatee | 2015 | 9 | C | 3D | CP | Natural Gas Fired Combined Cycle | [7 empty] | 119170 | 117028 | 1310919 |  |  | 1310919 |  | 1310919 | 0 |  |  |  | 47372.161 | 0 |  |  |  |  | 720 | 0 | (RC) Recirculate: Cooling Pond |  | RC | Closed | Fresh | Surface | Little Manatee River | On-site cooling pond | OP | 6 | 2005 |  |  | OP | 6 | 2005 |  |  | OP | 10 | 1976 | N | NG | CT | N/A | Electric Utility | 1 |  |  |  | 1C MB MG
6452 | FL | 6042 | Manatee | 2015 | 10 | C | 3D | CP | Natural Gas Fired Combined Cycle | [7 empty] | 109585 | 107683 | 1197534 |  |  | 1197534 |  | 1197534 | 0 |  |  |  | 48954.924 | 7.889 |  |  |  |  | 744 | 0 | (RC) Recirculate: Cooling Pond |  | RC | Closed | Fresh | Surface | Little Manatee River | On-site cooling pond | OP | 6 | 2005 |  |  | OP | 6 | 2005 |  |  | OP | 10 | 1976 | N | NG | CT | N/A | Electric Utility | 1 |  |  |  | 1C MB MG
6452 | FL | 6042 | Manatee | 2015 | 11 | C | 3D | CP | Natural Gas Fired Combined Cycle | [7 empty] | 107144 | 105379 | 1174651 |  |  | 1174651 |  | 1174651 | 0 |  |  |  | 47372.161 | 0 |  |  |  |  | 720 | 0 | (RC) Recirculate: Cooling Pond |  | RC | Closed | Fresh | Surface | Little Manatee River | On-site cooling pond | OP | 6 | 2005 |  |  | OP | 6 | 2005 |  |  | OP | 10 | 1976 | N | NG | CT | N/A | Electric Utility | 1 |  |  |  | 1C MB MG
6452 | FL | 6042 | Manatee | 2015 | 12 | C | 3D | CP | Natural Gas Fired Combined Cycle | [7 empty] | 81025 | 79552 | 873788 |  |  | 873788 |  | 873788 | 0 |  |  |  | 33730.829 | 0 |  |  |  |  | 743 | 0 | (RC) Recirculate: Cooling Pond |  | RC | Closed | Fresh | Surface | Little Manatee River | On-site cooling pond | OP | 6 | 2005 |  |  | OP | 6 | 2005 |  |  | OP | 10 | 1976 | N | NG | CT | N/A | Electric Utility | 1 |  |  |  | 1C MB MG
6452 | FL | 6042 | Manatee | 2015 | 1 | D | 3D | CP | Natural Gas Fired Combined Cycle | [7 empty] | 104450 | 103195 | 1075355 |  |  | 1075355 |  | 1075355 | 0 |  |  |  | 16740.236 | 0 |  |  |  |  | 744 | 0 | (RC) Recirculate: Cooling Pond |  | RC | Closed | Fresh | Surface | Little Manatee River | On-site cooling pond | OP | 6 | 2005 |  |  | OP | 6 | 2005 |  |  | OP | 10 | 1976 | N | NG | CT | N/A | Electric Utility | 1 |  |  |  | 1C MB MG
6452 | FL | 6042 | Manatee | 2015 | 2 | D | 3D | CP | Natural Gas Fired Combined Cycle | [7 empty] | 98021 | 96307 | 1012592 |  |  | 1012592 |  | 1012592 | 0 |  |  |  | 15306.134 | 47.417 |  |  |  |  | 672 | 0 | (RC) Recirculate: Cooling Pond |  | RC | Closed | Fresh | Surface | Little Manatee River | On-site cooling pond | OP | 6 | 2005 |  |  | OP | 6 | 2005 |  |  | OP | 10 | 1976 | N | NG | CT | N/A | Electric Utility | 1 |  |  |  | 1C MB MG
6452 | FL | 6042 | Manatee | 2015 | 3 | D | 3D | CP | Natural Gas Fired Combined Cycle | [7 empty] | 95641 | 93944 | 1029848 |  |  | 1029848 |  | 1029848 | 0 |  |  |  | 37627.601 | 0 |  |  |  |  | 743 | 0 | (RC) Recirculate: Cooling Pond |  | RC | Closed | Fresh | Surface | Little Manatee River | On-site cooling pond | OP | 6 | 2005 |  |  | OP | 6 | 2005 |  |  | OP | 10 | 1976 | N | NG | CT | N/A | Electric Utility | 1 |  |  |  | 1C MB MG
6452 | FL | 6042 | Manatee | 2015 | 4 | D | 3D | CP | Natural Gas Fired Combined Cycle | [7 empty] | 99608 | 97924 | 1091788 |  |  | 1091788 |  | 1091788 | 0 |  |  |  | 45771.38 | 0 |  |  |  |  | 720 | 0 | (RC) Recirculate: Cooling Pond |  | RC | Closed | Fresh | Surface | Little Manatee River | On-site cooling pond | OP | 6 | 2005 |  |  | OP | 6 | 2005 |  |  | OP | 10 | 1976 | N | NG | CT | N/A | Electric Utility | 1 |  |  |  | 1C MB MG
6452 | FL | 6042 | Manatee | 2015 | 5 | D | 3D | CP | Natural Gas Fired Combined Cycle | [7 empty] | 83324 | 81809 | 915820 |  |  | 915820 |  | 915820 | 0 |  |  |  | 47417.518 | 0 |  |  |  |  | 744 | 0 | (RC) Recirculate: Cooling Pond |  | RC | Closed | Fresh | Surface | Little Manatee River | On-site cooling pond | OP | 6 | 2005 |  |  | OP | 6 | 2005 |  |  | OP | 10 | 1976 | N | NG | CT | N/A | Electric Utility | 1 |  |  |  | 1C MB MG
6452 | FL | 6042 | Manatee | 2015 | 6 | D | 3D | CP | Natural Gas Fired Combined Cycle | [7 empty] | 78948 | 77325 | 866366 |  |  | 866366 |  | 866366 | 0 |  |  |  | 42465.351 | 0 |  |  |  |  | 720 | 0 | (RC) Recirculate: Cooling Pond |  | RC | Closed | Fresh | Surface | Little Manatee River | On-site cooling pond | OP | 6 | 2005 |  |  | OP | 6 | 2005 |  |  | OP | 10 | 1976 | N | NG | CT | N/A | Electric Utility | 1 |  |  |  | 1C MB MG
6452 | FL | 6042 | Manatee | 2015 | 7 | D | 3D | CP | Natural Gas Fired Combined Cycle | [7 empty] | 97662 | 95913 | 1071813 |  |  | 1071813 |  | 1071813 | 0 |  |  |  | 48331.581 | 0 |  |  |  |  | 744 | 0 | (RC) Recirculate: Cooling Pond |  | RC | Closed | Fresh | Surface | Little Manatee River | On-site cooling pond | OP | 6 | 2005 |  |  | OP | 6 | 2005 |  |  | OP | 10 | 1976 | N | NG | CT | N/A | Electric Utility | 1 |  |  |  | 1C MB MG
6452 | FL | 6042 | Manatee | 2015 | 8 | D | 3D | CP | Natural Gas Fired Combined Cycle | [7 empty] | 93074 | 91339 | 1023738 |  |  | 1023738 |  | 1023738 | 0 |  |  |  | 48457.323 | 0 |  |  |  |  | 744 | 0 | (RC) Recirculate: Cooling Pond |  | RC | Closed | Fresh | Surface | Little Manatee River | On-site cooling pond | OP | 6 | 2005 |  |  | OP | 6 | 2005 |  |  | OP | 10 | 1976 | N | NG | CT | N/A | Electric Utility | 1 |  |  |  | 1C MB MG
6452 | FL | 6042 | Manatee | 2015 | 9 | D | 3D | CP | Natural Gas Fired Combined Cycle | [7 empty] | 90490 | 88863 | 995427 |  |  | 995427 |  | 995427 | 0 |  |  |  | 47372.161 | 0 |  |  |  |  | 720 | 0 | (RC) Recirculate: Cooling Pond |  | RC | Closed | Fresh | Surface | Little Manatee River | On-site cooling pond | OP | 6 | 2005 |  |  | OP | 6 | 2005 |  |  | OP | 10 | 1976 | N | NG | CT | N/A | Electric Utility | 1 |  |  |  | 1C MB MG
6452 | FL | 6042 | Manatee | 2015 | 10 | D | 3D | CP | Natural Gas Fired Combined Cycle | [7 empty] | 107583 | 105715 | 1175656 |  |  | 1175656 |  | 1175656 | 0 |  |  |  | 48954.924 | 7.889 |  |  |  |  | 744 | 0 | (RC) Recirculate: Cooling Pond |  | RC | Closed | Fresh | Surface | Little Manatee River | On-site cooling pond | OP | 6 | 2005 |  |  | OP | 6 | 2005 |  |  | OP | 10 | 1976 | N | NG | CT | N/A | Electric Utility | 1 |  |  |  | 1C MB MG
6452 | FL | 6042 | Manatee | 2015 | 11 | D | 3D | CP | Natural Gas Fired Combined Cycle | [7 empty] | 105335 | 103600 | 1154820 |  |  | 1154820 |  | 1154820 | 0 |  |  |  | 47372.161 | 0 |  |  |  |  | 720 | 0 | (RC) Recirculate: Cooling Pond |  | RC | Closed | Fresh | Surface | Little Manatee River | On-site cooling pond | OP | 6 | 2005 |  |  | OP | 6 | 2005 |  |  | OP | 10 | 1976 | N | NG | CT | N/A | Electric Utility | 1 |  |  |  | 1C MB MG
6452 | FL | 6042 | Manatee | 2015 | 12 | D | 3D | CP | Natural Gas Fired Combined Cycle | [7 empty] | 110542 | 108532 | 1192106 |  |  | 1192106 |  | 1192106 | 0 |  |  |  | 33730.829 | 0 |  |  |  |  | 743 | 0 | (RC) Recirculate: Cooling Pond |  | RC | Closed | Fresh | Surface | Little Manatee River | On-site cooling pond | OP | 6 | 2005 |  |  | OP | 6 | 2005 |  |  | OP | 10 | 1976 | N | NG | CT | N/A | Electric Utility | 1 |  |  |  | 1C MB MG
6452 | FL | 6042 | Manatee | 2015 | 1 | 1 | PMT1 | CP | Petroleum Liquids | 812 | 961 | -1137 | [6 empty] | 20351 | 20351 |  |  |  | 20351 | 0 |  |  |  | 16740.236 | 0 |  |  |  |  | 744 | 0 | (RC) Recirculate: Cooling Pond |  | RC | Closed | Fresh | Surface | Little Manatee River | On-site cooling pond | OP | 10 | 1976 |  |  | OP | 10 | 1976 |  |  | OP | 10 | 1976 | N | RFO | ST | N/A | Electric Utility | 1 |  |  |  | 1C MB MG
6452 | FL | 6042 | Manatee | 2015 | 2 | 1 | PMT1 | CP | Petroleum Liquids | 812 | 10247 | 7837 | [6 empty] | 123537 | 123537 |  |  |  | 94407 | 29130 |  |  |  | 15306.134 | 47.417 |  |  |  |  | 672 | 0 | (RC) Recirculate: Cooling Pond |  | RC | Closed | Fresh | Surface | Little Manatee River | On-site cooling pond | OP | 10 | 1976 |  |  | OP | 10 | 1976 |  |  | OP | 10 | 1976 | N | RFO | ST | N/A | Electric Utility | 1 |  |  |  | 1C MB MG
6452 | FL | 6042 | Manatee | 2015 | 3 | 1 | PMT1 | CP | Petroleum Liquids | 812 | 40070 | 34721 | [6 empty] | 477082 | 477082 |  |  |  | 477063 | 19 |  |  |  | 37627.601 | 0 |  |  |  |  | 743 | 0 | (RC) Recirculate: Cooling Pond |  | RC | Closed | Fresh | Surface | Little Manatee River | On-site cooling pond | OP | 10 | 1976 |  |  | OP | 10 | 1976 |  |  | OP | 10 | 1976 | N | RFO | ST | N/A | Electric Utility | 1 |  |  |  | 1C MB MG
6452 | FL | 6042 | Manatee | 2015 | 4 | 1 | PMT1 | CP | Petroleum Liquids | 812 | 147913 | 138426 | [6 empty] | 1612838 | 1612838 |  |  |  | 1466519 | 146319 |  |  |  | 45771.38 | 0 |  |  |  |  | 720 | 0 | (RC) Recirculate: Cooling Pond |  | RC | Closed | Fresh | Surface | Little Manatee River | On-site cooling pond | OP | 10 | 1976 |  |  | OP | 10 | 1976 |  |  | OP | 10 | 1976 | N | RFO | ST | N/A | Electric Utility | 1 |  |  |  | 1C MB MG
6452 | FL | 6042 | Manatee | 2015 | 5 | 1 | PMT1 | CP | Petroleum Liquids | 812 | 187392 | 177084 | [6 empty] | 2009859 | 2009859 |  |  |  | 1946947 | 62913 |  |  |  | 47417.518 | 0 |  |  |  |  | 744 | 0 | (RC) Recirculate: Cooling Pond |  | RC | Closed | Fresh | Surface | Little Manatee River | On-site cooling pond | OP | 10 | 1976 |  |  | OP | 10 | 1976 |  |  | OP | 10 | 1976 | N | RFO | ST | N/A | Electric Utility | 1 |  |  |  | 1C MB MG
6452 | FL | 6042 | Manatee | 2015 | 6 | 1 | PMT1 | CP | Petroleum Liquids | 812 | 132971 | 124311 | [6 empty] | 1441949 | 1441949 |  |  |  | 1280429 | 161521 |  |  |  | 42465.351 | 0 |  |  |  |  | 720 | 0 | (RC) Recirculate: Cooling Pond |  | RC | Closed | Fresh | Surface | Little Manatee River | On-site cooling pond | OP | 10 | 1976 |  |  | OP | 10 | 1976 |  |  | OP | 10 | 1976 | N | RFO | ST | N/A | Electric Utility | 1 |  |  |  | 1C MB MG
6452 | FL | 6042 | Manatee | 2015 | 7 | 1 | PMT1 | CP | Petroleum Liquids | 812 | 153268 | 143337 | [6 empty] | 1695522 | 1695522 |  |  |  | 1612239 | 83283 |  |  |  | 48331.581 | 0 |  |  |  |  | 744 | 0 | (RC) Recirculate: Cooling Pond |  | RC | Closed | Fresh | Surface | Little Manatee River | On-site cooling pond | OP | 10 | 1976 |  |  | OP | 10 | 1976 |  |  | OP | 10 | 1976 | N | RFO | ST | N/A | Electric Utility | 1 |  |  |  | 1C MB MG
6452 | FL | 6042 | Manatee | 2015 | 8 | 1 | PMT1 | CP | Petroleum Liquids | 812 | 204994 | 194277 | [6 empty] | 2202932 | 2202932 |  |  |  | 2160550 | 42381 |  |  |  | 48457.323 | 0 |  |  |  |  | 744 | 0 | (RC) Recirculate: Cooling Pond |  | RC | Closed | Fresh | Surface | Little Manatee River | On-site cooling pond | OP | 10 | 1976 |  |  | OP | 10 | 1976 |  |  | OP | 10 | 1976 | N | RFO | ST | N/A | Electric Utility | 1 |  |  |  | 1C MB MG
6452 | FL | 6042 | Manatee | 2015 | 9 | 1 | PMT1 | CP | Petroleum Liquids | 812 | 209874 | 199034 | [6 empty] | 2237872 | 2237872 |  |  |  | 2192994 | 44877 |  |  |  | 47372.161 | 0 |  |  |  |  | 720 | 0 | (RC) Recirculate: Cooling Pond |  | RC | Closed | Fresh | Surface | Little Manatee River | On-site cooling pond | OP | 10 | 1976 |  |  | OP | 10 | 1976 |  |  | OP | 10 | 1976 | N | RFO | ST | N/A | Electric Utility | 1 |  |  |  | 1C MB MG
6452 | FL | 6042 | Manatee | 2015 | 10 | 1 | PMT1 | CP | Petroleum Liquids | 812 | 221489 | 210316 | [6 empty] | 2338491 | 2338491 |  |  |  | 2244161 | 94331 |  |  |  | 48954.924 | 7.889 |  |  |  |  | 744 | 0 | (RC) Recirculate: Cooling Pond |  | RC | Closed | Fresh | Surface | Little Manatee River | On-site cooling pond | OP | 10 | 1976 |  |  | OP | 10 | 1976 |  |  | OP | 10 | 1976 | N | RFO | ST | N/A | Electric Utility | 1 |  |  |  | 1C MB MG
6452 | FL | 6042 | Manatee | 2015 | 11 | 1 | PMT1 | CP | Petroleum Liquids | 812 | 136077 | 128697 | [6 empty] | 1435925 | 1435925 |  |  |  | 1175391 | 260535 |  |  |  | 47372.161 | 0 |  |  |  |  | 720 | 0 | (RC) Recirculate: Cooling Pond |  | RC | Closed | Fresh | Surface | Little Manatee River | On-site cooling pond | OP | 10 | 1976 |  |  | OP | 10 | 1976 |  |  | OP | 10 | 1976 | N | RFO | ST | N/A | Electric Utility | 1 |  |  |  | 1C MB MG
6452 | FL | 6042 | Manatee | 2015 | 12 | 1 | PMT1 | CP | Petroleum Liquids | 812 | 19612 | 15847 | [6 empty] | 252572 | 252572 |  |  |  | 252547 | 25 |  |  |  | 33730.829 | 0 |  |  |  |  | 743 | 0 | (RC) Recirculate: Cooling Pond |  | RC | Closed | Fresh | Surface | Little Manatee River | On-site cooling pond | OP | 10 | 1976 |  |  | OP | 10 | 1976 |  |  | OP | 10 | 1976 | N | RFO | ST | N/A | Electric Utility | 1 |  |  |  | 1C MB MG
6452 | FL | 6042 | Manatee | 2015 | 1 | 2 | PMT2 | CP | Petroleum Liquids | 812 | 1472 | -424 | [6 empty] | 27310 | 27310 |  |  |  | 27304 | 6 |  |  |  | 16740.236 | 0 |  |  |  |  | 744 | 0 | (RC) Recirculate: Cooling Pond |  | RC | Closed | Fresh | Surface | Little Manatee River | On-site cooling pond | OP | 12 | 1977 |  |  | OP | 12 | 1977 |  |  | OP | 10 | 1976 | N | RFO | ST | N/A | Electric Utility | 1 |  |  |  | 1C MB MG
6452 | FL | 6042 | Manatee | 2015 | 2 | 2 | PMT2 | CP | Petroleum Liquids | 812 | 7882 | 6045 | [6 empty] | 85423 | 85423 |  |  |  | 53867 | 31555 |  |  |  | 15306.134 | 47.417 |  |  |  |  | 672 | 0 | (RC) Recirculate: Cooling Pond |  | RC | Closed | Fresh | Surface | Little Manatee River | On-site cooling pond | OP | 12 | 1977 |  |  | OP | 12 | 1977 |  |  | OP | 10 | 1976 | N | RFO | ST | N/A | Electric Utility | 1 |  |  |  | 1C MB MG
6452 | FL | 6042 | Manatee | 2015 | 3 | 2 | PMT2 | CP | Petroleum Liquids | 812 | 50759 | 45485 | [6 empty] | 603449 | 603449 |  |  |  | 603430 | 19 |  |  |  | 37627.601 | 0 |  |  |  |  | 743 | 0 | (RC) Recirculate: Cooling Pond |  | RC | Closed | Fresh | Surface | Little Manatee River | On-site cooling pond | OP | 12 | 1977 |  |  | OP | 12 | 1977 |  |  | OP | 10 | 1976 | N | RFO | ST | N/A | Electric Utility | 1 |  |  |  | 1C MB MG
6452 | FL | 6042 | Manatee | 2015 | 4 | 2 | PMT2 | CP | Petroleum Liquids | 812 | 114334 | 106524 | [6 empty] | 1226497 | 1226497 |  |  |  | 1151740 | 74757 |  |  |  | 45771.38 | 0 |  |  |  |  | 720 | 0 | (RC) Recirculate: Cooling Pond |  | RC | Closed | Fresh | Surface | Little Manatee River | On-site cooling pond | OP | 12 | 1977 |  |  | OP | 12 | 1977 |  |  | OP | 10 | 1976 | N | RFO | ST | N/A | Electric Utility | 1 |  |  |  | 1C MB MG
6452 | FL | 6042 | Manatee | 2015 | 5 | 2 | PMT2 | CP | Petroleum Liquids | 812 | 104891 | 97124 | [6 empty] | 1183273 | 1183273 |  |  |  | 1136959 | 46314 |  |  |  | 47417.518 | 0 |  |  |  |  | 744 | 0 | (RC) Recirculate: Cooling Pond |  | RC | Closed | Fresh | Surface | Little Manatee River | On-site cooling pond | OP | 12 | 1977 |  |  | OP | 12 | 1977 |  |  | OP | 10 | 1976 | N | RFO | ST | N/A | Electric Utility | 1 |  |  |  | 1C MB MG
6452 | FL | 6042 | Manatee | 2015 | 6 | 2 | PMT2 | CP | Petroleum Liquids | 812 | 117460 | 109362 | [6 empty] | 1322117 | 1322117 |  |  |  | 1180552 | 141565 |  |  |  | 42465.351 | 0 |  |  |  |  | 720 | 0 | (RC) Recirculate: Cooling Pond |  | RC | Closed | Fresh | Surface | Little Manatee River | On-site cooling pond | OP | 12 | 1977 |  |  | OP | 12 | 1977 |  |  | OP | 10 | 1976 | N | RFO | ST | N/A | Electric Utility | 1 |  |  |  | 1C MB MG
6452 | FL | 6042 | Manatee | 2015 | 7 | 2 | PMT2 | CP | Petroleum Liquids | 812 | 110014 | 102179 | [6 empty] | 1244910 | 1244910 |  |  |  | 1177101 | 67809 |  |  |  | 48331.581 | 0 |  |  |  |  | 744 | 0 | (RC) Recirculate: Cooling Pond |  | RC | Closed | Fresh | Surface | Little Manatee River | On-site cooling pond | OP | 12 | 1977 |  |  | OP | 12 | 1977 |  |  | OP | 10 | 1976 | N | RFO | ST | N/A | Electric Utility | 1 |  |  |  | 1C MB MG
6452 | FL | 6042 | Manatee | 2015 | 8 | 2 | PMT2 | CP | Petroleum Liquids | 812 | 102069 | 94122 | [6 empty] | 1159600 | 1159600 |  |  |  | 1075064 | 84536 |  |  |  | 48457.323 | 0 |  |  |  |  | 744 | 0 | (RC) Recirculate: Cooling Pond |  | RC | Closed | Fresh | Surface | Little Manatee River | On-site cooling pond | OP | 12 | 1977 |  |  | OP | 12 | 1977 |  |  | OP | 10 | 1976 | N | RFO | ST | N/A | Electric Utility | 1 |  |  |  | 1C MB MG
6452 | FL | 6042 | Manatee | 2015 | 9 | 2 | PMT2 | CP | Petroleum Liquids | 812 | 106724 | 98873 | [6 empty] | 1235105 | 1235105 |  |  |  | 1170852 | 64253 |  |  |  | 47372.161 | 0 |  |  |  |  | 720 | 0 | (RC) Recirculate: Cooling Pond |  | RC | Closed | Fresh | Surface | Little Manatee River | On-site cooling pond | OP | 12 | 1977 |  |  | OP | 12 | 1977 |  |  | OP | 10 | 1976 | N | RFO | ST | N/A | Electric Utility | 1 |  |  |  | 1C MB MG
6452 | FL | 6042 | Manatee | 2015 | 10 | 2 | PMT2 | CP | Petroleum Liquids | 812 | 138352 | 130052 | [6 empty] | 1523692 | 1523692 |  |  |  | 1461878 | 61814 |  |  |  | 48954.924 | 7.889 |  |  |  |  | 744 | 0 | (RC) Recirculate: Cooling Pond |  | RC | Closed | Fresh | Surface | Little Manatee River | On-site cooling pond | OP | 12 | 1977 |  |  | OP | 12 | 1977 |  |  | OP | 10 | 1976 | N | RFO | ST | N/A | Electric Utility | 1 |  |  |  | 1C MB MG
6452 | FL | 6042 | Manatee | 2015 | 11 | 2 | PMT2 | CP | Petroleum Liquids | 812 | 129288 | 121540 | [6 empty] | 1338778 | 1338778 |  |  |  | 1133521 | 205257 |  |  |  | 47372.161 | 0 |  |  |  |  | 720 | 0 | (RC) Recirculate: Cooling Pond |  | RC | Closed | Fresh | Surface | Little Manatee River | On-site cooling pond | OP | 12 | 1977 |  |  | OP | 12 | 1977 |  |  | OP | 10 | 1976 | N | RFO | ST | N/A | Electric Utility | 1 |  |  |  | 1C MB MG
6452 | FL | 6042 | Manatee | 2015 | 12 | 2 | PMT2 | CP | Petroleum Liquids | 812 | 71960 | 66122 | [6 empty] | 808932 | 808932 |  |  |  | 808907 | 25 |  |  |  | 33730.829 | 0 |  |  |  |  | 743 | 0 | (RC) Recirculate: Cooling Pond |  | RC | Closed | Fresh | Surface | Little Manatee River | On-site cooling pond | OP | 12 | 1977 |  |  | OP | 12 | 1977 |  |  | OP | 10 | 1976 | N | RFO | ST | N/A | Electric Utility | 1 |  |  |  | 1C MB MG
6452 | FL | 6043 | Martin | 2015 | 1 | 1 | PMR1 | CP | Petroleum Liquids | 826 | 0 | -2470 | [6 empty] | 0 | 0 |  |  |  | 0 | 0 | [10 empty] | 0 | (RC) Recirculate: Cooling Pond |  |  | Closed | Fresh | Surface | St. Lucie Canal | On-site cooling pond | OP | 12 | 1980 |  |  | OP | 12 | 1980 |  |  | OP | 12 | 1980 | N | RFO | ST | N/A | Electric Utility | 1 |  |  |  | Complex
6452 | FL | 6043 | Martin | 2015 | 2 | 1 | PMR1 | CP | Petroleum Liquids | 826 | 17762 | 14045 | [6 empty] | 209007 | 209007 |  |  |  | 173784 | 35223 | [10 empty] | 0 | (RC) Recirculate: Cooling Pond |  |  | Closed | Fresh | Surface | St. Lucie Canal | On-site cooling pond | OP | 12 | 1980 |  |  | OP | 12 | 1980 |  |  | OP | 12 | 1980 | N | RFO | ST | N/A | Electric Utility | 1 |  |  |  | Complex
6452 | FL | 6043 | Martin | 2015 | 3 | 1 | PMR1 | CP | Petroleum Liquids | 826 | 56286 | 49721 | [6 empty] | 639479 | 639479 |  |  |  | 639467 | 13 | [10 empty] | 0 | (RC) Recirculate: Cooling Pond |  |  | Closed | Fresh | Surface | St. Lucie Canal | On-site cooling pond | OP | 12 | 1980 |  |  | OP | 12 | 1980 |  |  | OP | 12 | 1980 | N | RFO | ST | N/A | Electric Utility | 1 |  |  |  | Complex
6452 | FL | 6043 | Martin | 2015 | 4 | 1 | PMR1 | CP | Petroleum Liquids | 826 | 102196 | 95643 | [6 empty] | 1087151 | 1087151 |  |  |  | 1021398 | 65753 | [10 empty] | 0 | (RC) Recirculate: Cooling Pond |  |  | Closed | Fresh | Surface | St. Lucie Canal | On-site cooling pond | OP | 12 | 1980 |  |  | OP | 12 | 1980 |  |  | OP | 12 | 1980 | N | RFO | ST | N/A | Electric Utility | 1 |  |  |  | Complex
6452 | FL | 6043 | Martin | 2015 | 5 | 1 | PMR1 | CP | Petroleum Liquids | 826 | 111656 | 102808 | [6 empty] | 1362152 | 1362152 |  |  |  | 1309203 | 52949 | [10 empty] | 0 | (RC) Recirculate: Cooling Pond |  |  | Closed | Fresh | Surface | St. Lucie Canal | On-site cooling pond | OP | 12 | 1980 |  |  | OP | 12 | 1980 |  |  | OP | 12 | 1980 | N | RFO | ST | N/A | Electric Utility | 1 |  |  |  | Complex
6452 | FL | 6043 | Martin | 2015 | 6 | 1 | PMR1 | CP | Petroleum Liquids | 826 | 121437 | 112814 | [6 empty] | 1502072 | 1502072 |  |  |  | 1376889 | 125183 | [10 empty] | 0 | (RC) Recirculate: Cooling Pond |  |  | Closed | Fresh | Surface | St. Lucie Canal | On-site cooling pond | OP | 12 | 1980 |  |  | OP | 12 | 1980 |  |  | OP | 12 | 1980 | N | RFO | ST | N/A | Electric Utility | 1 |  |  |  | Complex
6452 | FL | 6043 | Martin | 2015 | 7 | 1 | PMR1 | CP | Petroleum Liquids | 826 | 104374 | 96110 | [6 empty] | 1307938 | 1307938 |  |  |  | 1302951 | 4986 | [10 empty] | 0 | (RC) Recirculate: Cooling Pond |  |  | Closed | Fresh | Surface | St. Lucie Canal | On-site cooling pond | OP | 12 | 1980 |  |  | OP | 12 | 1980 |  |  | OP | 12 | 1980 | N | RFO | ST | N/A | Electric Utility | 1 |  |  |  | Complex
6452 | FL | 6043 | Martin | 2015 | 8 | 1 | PMR1 | CP | Petroleum Liquids | 826 | 102208 | 93676 | [6 empty] | 1223720 | 1223720 |  |  |  | 1198426 | 25293 | [10 empty] | 0 | (RC) Recirculate: Cooling Pond |  |  | Closed | Fresh | Surface | St. Lucie Canal | On-site cooling pond | OP | 12 | 1980 |  |  | OP | 12 | 1980 |  |  | OP | 12 | 1980 | N | RFO | ST | N/A | Electric Utility | 1 |  |  |  | Complex
6452 | FL | 6043 | Martin | 2015 | 9 | 1 | PMR1 | CP | Petroleum Liquids | 826 | 139694 | 130601 | [6 empty] | 1587090 | 1587090 |  |  |  | 1583386 | 3704 | [10 empty] | 0 | (RC) Recirculate: Cooling Pond |  |  | Closed | Fresh | Surface | St. Lucie Canal | On-site cooling pond | OP | 12 | 1980 |  |  | OP | 12 | 1980 |  |  | OP | 12 | 1980 | N | RFO | ST | N/A | Electric Utility | 1 |  |  |  | Complex
6452 | FL | 6043 | Martin | 2015 | 10 | 1 | PMR1 | CP | Petroleum Liquids | 826 | 135355 | 126255 | [6 empty] | 1560017 | 1560017 |  |  |  | 1528851 | 31166 | [10 empty] | 0 | (RC) Recirculate: Cooling Pond |  |  | Closed | Fresh | Surface | St. Lucie Canal | On-site cooling pond | OP | 12 | 1980 |  |  | OP | 12 | 1980 |  |  | OP | 12 | 1980 | N | RFO | ST | N/A | Electric Utility | 1 |  |  |  | Complex
6452 | FL | 6043 | Martin | 2015 | 11 | 1 | PMR1 | CP | Petroleum Liquids | 826 | 122707 | 113425 | [6 empty] | 1362510 | 1362510 |  |  |  | 1245780 | 116730 | [10 empty] | 0 | (RC) Recirculate: Cooling Pond |  |  | Closed | Fresh | Surface | St. Lucie Canal | On-site cooling pond | OP | 12 | 1980 |  |  | OP | 12 | 1980 |  |  | OP | 12 | 1980 | N | RFO | ST | N/A | Electric Utility | 1 |  |  |  | Complex
6452 | FL | 6043 | Martin | 2015 | 12 | 1 | PMR1 | CP | Petroleum Liquids | 826 | 103817 | 95506 | [6 empty] | 1151370 | 1151370 |  |  |  | 1147318 | 4052 | [10 empty] | 0 | (RC) Recirculate: Cooling Pond |  |  | Closed | Fresh | Surface | St. Lucie Canal | On-site cooling pond | OP | 12 | 1980 |  |  | OP | 12 | 1980 |  |  | OP | 12 | 1980 | N | RFO | ST | N/A | Electric Utility | 1 |  |  |  | Complex
6452 | FL | 6043 | Martin | 2015 | 1 | 2 | PMR2 | CP | Petroleum Liquids | 826 | 196989 | 188017 | [6 empty] | 1982979 | 1982979 |  |  |  | 1239136 | 743842 | [10 empty] | 0 | (RC) Recirculate: Cooling Pond |  |  | Closed | Fresh | Surface | St. Lucie Canal | On-site cooling pond | OP | 6 | 1981 |  |  | OP | 6 | 1981 |  |  | OP | 12 | 1980 | N | RFO | ST | N/A | Electric Utility | 1 |  |  |  | Complex
6452 | FL | 6043 | Martin | 2015 | 2 | 2 | PMR2 | CP | Petroleum Liquids | 826 | 45228 | 41784 | [6 empty] | 481287 | 481287 |  |  |  | 348491 | 132795 | [10 empty] | 0 | (RC) Recirculate: Cooling Pond |  |  | Closed | Fresh | Surface | St. Lucie Canal | On-site cooling pond | OP | 6 | 1981 |  |  | OP | 6 | 1981 |  |  | OP | 12 | 1980 | N | RFO | ST | N/A | Electric Utility | 1 |  |  |  | Complex
6452 | FL | 6043 | Martin | 2015 | 3 | 2 | PMR2 | CP | Petroleum Liquids | 826 | 0 | -1235 | [6 empty] | 1 | 1 |  |  |  | 1 | 0 | [10 empty] | 0 | (RC) Recirculate: Cooling Pond |  |  | Closed | Fresh | Surface | St. Lucie Canal | On-site cooling pond | OP | 6 | 1981 |  |  | OP | 6 | 1981 |  |  | OP | 12 | 1980 | N | RFO | ST | N/A | Electric Utility | 1 |  |  |  | Complex
6452 | FL | 6043 | Martin | 2015 | 4 | 2 | PMR2 | CP | Petroleum Liquids | 826 | 0 | -1904 | [6 empty] | 0 | 0 |  |  |  | 0 | 0 | [10 empty] | 0 | (RC) Recirculate: Cooling Pond |  |  | Closed | Fresh | Surface | St. Lucie Canal | On-site cooling pond | OP | 6 | 1981 |  |  | OP | 6 | 1981 |  |  | OP | 12 | 1980 | N | RFO | ST | N/A | Electric Utility | 1 |  |  |  | Complex
6452 | FL | 6043 | Martin | 2015 | 5 | 2 | PMR2 | CP | Petroleum Liquids | 826 | 0 | -1074 | [6 empty] | 0 | 0 |  |  |  | 0 | 0 | [10 empty] | 0 | (RC) Recirculate: Cooling Pond |  |  | Closed | Fresh | Surface | St. Lucie Canal | On-site cooling pond | OP | 6 | 1981 |  |  | OP | 6 | 1981 |  |  | OP | 12 | 1980 | N | RFO | ST | N/A | Electric Utility | 1 |  |  |  | Complex
6452 | FL | 6043 | Martin | 2015 | 6 | 2 | PMR2 | CP | Petroleum Liquids | 826 | 139418 | 132601 | [6 empty] | 1476628 | 1476628 |  |  |  | 1366929 | 109700 | [10 empty] | 0 | (RC) Recirculate: Cooling Pond |  |  | Closed | Fresh | Surface | St. Lucie Canal | On-site cooling pond | OP | 6 | 1981 |  |  | OP | 6 | 1981 |  |  | OP | 12 | 1980 | N | RFO | ST | N/A | Electric Utility | 1 |  |  |  | Complex
6452 | FL | 6043 | Martin | 2015 | 7 | 2 | PMR2 | CP | Petroleum Liquids | 826 | 117844 | 110527 | [6 empty] | 1428021 | 1428021 |  |  |  | 1417357 | 10663 | [10 empty] | 0 | (RC) Recirculate: Cooling Pond |  |  | Closed | Fresh | Surface | St. Lucie Canal | On-site cooling pond | OP | 6 | 1981 |  |  | OP | 6 | 1981 |  |  | OP | 12 | 1980 | N | RFO | ST | N/A | Electric Utility | 1 |  |  |  | Complex
6452 | FL | 6043 | Martin | 2015 | 8 | 2 | PMR2 | CP | Petroleum Liquids | 826 | 131874 | 124391 | [6 empty] | 1529073 | 1529073 |  |  |  | 1526944 | 2129 | [10 empty] | 0 | (RC) Recirculate: Cooling Pond |  |  | Closed | Fresh | Surface | St. Lucie Canal | On-site cooling pond | OP | 6 | 1981 |  |  | OP | 6 | 1981 |  |  | OP | 12 | 1980 | N | RFO | ST | N/A | Electric Utility | 1 |  |  |  | Complex
6452 | FL | 6043 | Martin | 2015 | 9 | 2 | PMR2 | CP | Petroleum Liquids | 826 | 141219 | 133217 | [6 empty] | 1663344 | 1663344 |  |  |  | 1604515 | 58829 | [10 empty] | 0 | (RC) Recirculate: Cooling Pond |  |  | Closed | Fresh | Surface | St. Lucie Canal | On-site cooling pond | OP | 6 | 1981 |  |  | OP | 6 | 1981 |  |  | OP | 12 | 1980 | N | RFO | ST | N/A | Electric Utility | 1 |  |  |  | Complex
6452 | FL | 6043 | Martin | 2015 | 10 | 2 | PMR2 | CP | Petroleum Liquids | 826 | 126305 | 118860 | [6 empty] | 1522401 | 1522401 |  |  |  | 1520476 | 1925 | [10 empty] | 0 | (RC) Recirculate: Cooling Pond |  |  | Closed | Fresh | Surface | St. Lucie Canal | On-site cooling pond | OP | 6 | 1981 |  |  | OP | 6 | 1981 |  |  | OP | 12 | 1980 | N | RFO | ST | N/A | Electric Utility | 1 |  |  |  | Complex
6452 | FL | 6043 | Martin | 2015 | 11 | 2 | PMR2 | CP | Petroleum Liquids | 826 | 128867 | 120916 | [6 empty] | 1475589 | 1475589 |  |  |  | 1369688 | 105900 | [10 empty] | 0 | (RC) Recirculate: Cooling Pond |  |  | Closed | Fresh | Surface | St. Lucie Canal | On-site cooling pond | OP | 6 | 1981 |  |  | OP | 6 | 1981 |  |  | OP | 12 | 1980 | N | RFO | ST | N/A | Electric Utility | 1 |  |  |  | Complex
6452 | FL | 6043 | Martin | 2015 | 12 | 2 | PMR2 | CP | Petroleum Liquids | 826 | 106226 | 98260 | [6 empty] | 1193373 | 1193373 |  |  |  | 1189625 | 3748 | [10 empty] | 0 | (RC) Recirculate: Cooling Pond |  |  | Closed | Fresh | Surface | St. Lucie Canal | On-site cooling pond | OP | 6 | 1981 |  |  | OP | 6 | 1981 |  |  | OP | 12 | 1980 | N | RFO | ST | N/A | Electric Utility | 1 |  |  |  | Complex
6452 | FL | 6043 | Martin | 2015 | 1 | 3GT1 | PMR3 | CP | Natural Gas Fired Combined Cycle | [7 empty] | 1304 | 974 | 18775 |  |  | 18775 |  | 18775 | 0 | [10 empty] | 0 | (RC) Recirculate: Cooling Pond |  |  | Closed | Fresh | Surface | St. Lucie Canal | On-site cooling pond | OP | 2 | 1994 |  |  | OP | 2 | 1994 |  |  | OP | 12 | 1980 | N | NG | CT | N/A | Electric Utility | 1 |  |  |  | Complex
6452 | FL | 6043 | Martin | 2015 | 2 | 3GT1 | PMR3 | CP | Natural Gas Fired Combined Cycle | [7 empty] | 75 | 65 | 969 |  |  | 969 |  | 969 | 0 | [10 empty] | 0 | (RC) Recirculate: Cooling Pond |  |  | Closed | Fresh | Surface | St. Lucie Canal | On-site cooling pond | OP | 2 | 1994 |  |  | OP | 2 | 1994 |  |  | OP | 12 | 1980 | N | NG | CT | N/A | Electric Utility | 1 |  |  |  | Complex
6452 | FL | 6043 | Martin | 2015 | 3 | 3GT1 | PMR3 | CP | Natural Gas Fired Combined Cycle | [7 empty] | 69119 | 67840 | 821424 |  |  | 821424 |  | 821424 | 0 | [10 empty] | 0 | (RC) Recirculate: Cooling Pond |  |  | Closed | Fresh | Surface | St. Lucie Canal | On-site cooling pond | OP | 2 | 1994 |  |  | OP | 2 | 1994 |  |  | OP | 12 | 1980 | N | NG | CT | N/A | Electric Utility | 1 |  |  |  | Complex
6452 | FL | 6043 | Martin | 2015 | 4 | 3GT1 | PMR3 | CP | Natural Gas Fired Combined Cycle | [7 empty] | 82856 | 81611 | 963897 |  |  | 963897 |  | 963897 | 0 | [10 empty] | 0 | (RC) Recirculate: Cooling Pond |  |  | Closed | Fresh | Surface | St. Lucie Canal | On-site cooling pond | OP | 2 | 1994 |  |  | OP | 2 | 1994 |  |  | OP | 12 | 1980 | N | NG | CT | N/A | Electric Utility | 1 |  |  |  | Complex
6452 | FL | 6043 | Martin | 2015 | 5 | 3GT1 | PMR3 | CP | Natural Gas Fired Combined Cycle | [7 empty] | 93064 | 91551 | 1086511 |  |  | 1086511 |  | 1086511 | 0 | [10 empty] | 0 | (RC) Recirculate: Cooling Pond |  |  | Closed | Fresh | Surface | St. Lucie Canal | On-site cooling pond | OP | 2 | 1994 |  |  | OP | 2 | 1994 |  |  | OP | 12 | 1980 | N | NG | CT | N/A | Electric Utility | 1 |  |  |  | Complex
6452 | FL | 6043 | Martin | 2015 | 6 | 3GT1 | PMR3 | CP | Natural Gas Fired Combined Cycle | [7 empty] | 87030 | 85543 | 1039116 |  |  | 1039116 |  | 1039116 | 0 | [10 empty] | 0 | (RC) Recirculate: Cooling Pond |  |  | Closed | Fresh | Surface | St. Lucie Canal | On-site cooling pond | OP | 2 | 1994 |  |  | OP | 2 | 1994 |  |  | OP | 12 | 1980 | N | NG | CT | N/A | Electric Utility | 1 |  |  |  | Complex
6452 | FL | 6043 | Martin | 2015 | 7 | 3GT1 | PMR3 | CP | Natural Gas Fired Combined Cycle | [7 empty] | 82333 | 80879 | 976729 |  |  | 976729 |  | 976729 | 0 | [10 empty] | 0 | (RC) Recirculate: Cooling Pond |  |  | Closed | Fresh | Surface | St. Lucie Canal | On-site cooling pond | OP | 2 | 1994 |  |  | OP | 2 | 1994 |  |  | OP | 12 | 1980 | N | NG | CT | N/A | Electric Utility | 1 |  |  |  | Complex
6452 | FL | 6043 | Martin | 2015 | 8 | 3GT1 | PMR3 | CP | Natural Gas Fired Combined Cycle | [7 empty] | 89035 | 87553 | 1053719 |  |  | 1053719 |  | 1053719 | 0 | [10 empty] | 0 | (RC) Recirculate: Cooling Pond |  |  | Closed | Fresh | Surface | St. Lucie Canal | On-site cooling pond | OP | 2 | 1994 |  |  | OP | 2 | 1994 |  |  | OP | 12 | 1980 | N | NG | CT | N/A | Electric Utility | 1 |  |  |  | Complex
6452 | FL | 6043 | Martin | 2015 | 9 | 3GT1 | PMR3 | CP | Natural Gas Fired Combined Cycle | [7 empty] | 80974 | 79660 | 955703 |  |  | 955703 |  | 955703 | 0 | [10 empty] | 0 | (RC) Recirculate: Cooling Pond |  |  | Closed | Fresh | Surface | St. Lucie Canal | On-site cooling pond | OP | 2 | 1994 |  |  | OP | 2 | 1994 |  |  | OP | 12 | 1980 | N | NG | CT | N/A | Electric Utility | 1 |  |  |  | Complex
6452 | FL | 6043 | Martin | 2015 | 10 | 3GT1 | PMR3 | CP | Natural Gas Fired Combined Cycle | [7 empty] | 68162 | 67003 | 789981 |  |  | 789981 |  | 789981 | 0 | [10 empty] | 0 | (RC) Recirculate: Cooling Pond |  |  | Closed | Fresh | Surface | St. Lucie Canal | On-site cooling pond | OP | 2 | 1994 |  |  | OP | 2 | 1994 |  |  | OP | 12 | 1980 | N | NG | CT | N/A | Electric Utility | 1 |  |  |  | Complex
6452 | FL | 6043 | Martin | 2015 | 11 | 3GT1 | PMR3 | CP | Natural Gas Fired Combined Cycle | [7 empty] | 83155 | 81747 | 947922 |  |  | 947922 |  | 947922 | 0 | [10 empty] | 0 | (RC) Recirculate: Cooling Pond |  |  | Closed | Fresh | Surface | St. Lucie Canal | On-site cooling pond | OP | 2 | 1994 |  |  | OP | 2 | 1994 |  |  | OP | 12 | 1980 | N | NG | CT | N/A | Electric Utility | 1 |  |  |  | Complex
6452 | FL | 6043 | Martin | 2015 | 12 | 3GT1 | PMR3 | CP | Natural Gas Fired Combined Cycle | [7 empty] | 54765 | 53428 | 642101 |  |  | 642101 |  | 642101 | 0 | [10 empty] | 0 | (RC) Recirculate: Cooling Pond |  |  | Closed | Fresh | Surface | St. Lucie Canal | On-site cooling pond | OP | 2 | 1994 |  |  | OP | 2 | 1994 |  |  | OP | 12 | 1980 | N | NG | CT | N/A | Electric Utility | 1 |  |  |  | Complex
6452 | FL | 6043 | Martin | 2015 | 1 | 3GT2 | PMR3 | CP | Natural Gas Fired Combined Cycle | [7 empty] | 3865 | 2886 | 55648 |  |  | 55648 |  | 55648 | 0 | [10 empty] | 0 | (RC) Recirculate: Cooling Pond |  |  | Closed | Fresh | Surface | St. Lucie Canal | On-site cooling pond | OP | 2 | 1994 |  |  | OP | 2 | 1994 |  |  | OP | 12 | 1980 | N | NG | CT | N/A | Electric Utility | 1 |  |  |  | Complex
6452 | FL | 6043 | Martin | 2015 | 2 | 3GT2 | PMR3 | CP | Natural Gas Fired Combined Cycle | [7 empty] | 8878 | 7720 | 114694 |  |  | 114694 |  | 114694 | 0 | [10 empty] | 0 | (RC) Recirculate: Cooling Pond |  |  | Closed | Fresh | Surface | St. Lucie Canal | On-site cooling pond | OP | 2 | 1994 |  |  | OP | 2 | 1994 |  |  | OP | 12 | 1980 | N | NG | CT | N/A | Electric Utility | 1 |  |  |  | Complex
6452 | FL | 6043 | Martin | 2015 | 3 | 3GT2 | PMR3 | CP | Natural Gas Fired Combined Cycle | [7 empty] | 54220 | 53217 | 644361 |  |  | 644361 |  | 644361 | 0 | [10 empty] | 0 | (RC) Recirculate: Cooling Pond |  |  | Closed | Fresh | Surface | St. Lucie Canal | On-site cooling pond | OP | 2 | 1994 |  |  | OP | 2 | 1994 |  |  | OP | 12 | 1980 | N | NG | CT | N/A | Electric Utility | 1 |  |  |  | Complex
6452 | FL | 6043 | Martin | 2015 | 4 | 3GT2 | PMR3 | CP | Natural Gas Fired Combined Cycle | [7 empty] | 83702 | 82444 | 973739 |  |  | 973739 |  | 973739 | 0 | [10 empty] | 0 | (RC) Recirculate: Cooling Pond |  |  | Closed | Fresh | Surface | St. Lucie Canal | On-site cooling pond | OP | 2 | 1994 |  |  | OP | 2 | 1994 |  |  | OP | 12 | 1980 | N | NG | CT | N/A | Electric Utility | 1 |  |  |  | Complex
6452 | FL | 6043 | Martin | 2015 | 5 | 3GT2 | PMR3 | CP | Natural Gas Fired Combined Cycle | [7 empty] | 64226 | 63182 | 749832 |  |  | 749832 |  | 749832 | 0 | [10 empty] | 0 | (RC) Recirculate: Cooling Pond |  |  | Closed | Fresh | Surface | St. Lucie Canal | On-site cooling pond | OP | 2 | 1994 |  |  | OP | 2 | 1994 |  |  | OP | 12 | 1980 | N | NG | CT | N/A | Electric Utility | 1 |  |  |  | Complex
6452 | FL | 6043 | Martin | 2015 | 6 | 3GT2 | PMR3 | CP | Natural Gas Fired Combined Cycle | [7 empty] | 55566 | 54617 | 663444 |  |  | 663444 |  | 663444 | 0 | [10 empty] | 0 | (RC) Recirculate: Cooling Pond |  |  | Closed | Fresh | Surface | St. Lucie Canal | On-site cooling pond | OP | 2 | 1994 |  |  | OP | 2 | 1994 |  |  | OP | 12 | 1980 | N | NG | CT | N/A | Electric Utility | 1 |  |  |  | Complex
6452 | FL | 6043 | Martin | 2015 | 7 | 3GT2 | PMR3 | CP | Natural Gas Fired Combined Cycle | [7 empty] | 58614 | 57579 | 695347 |  |  | 695347 |  | 695347 | 0 | [10 empty] | 0 | (RC) Recirculate: Cooling Pond |  |  | Closed | Fresh | Surface | St. Lucie Canal | On-site cooling pond | OP | 2 | 1994 |  |  | OP | 2 | 1994 |  |  | OP | 12 | 1980 | N | NG | CT | N/A | Electric Utility | 1 |  |  |  | Complex
6452 | FL | 6043 | Martin | 2015 | 8 | 3GT2 | PMR3 | CP | Natural Gas Fired Combined Cycle | [7 empty] | 66750 | 65639 | 789979 |  |  | 789979 |  | 789979 | 0 | [10 empty] | 0 | (RC) Recirculate: Cooling Pond |  |  | Closed | Fresh | Surface | St. Lucie Canal | On-site cooling pond | OP | 2 | 1994 |  |  | OP | 2 | 1994 |  |  | OP | 12 | 1980 | N | NG | CT | N/A | Electric Utility | 1 |  |  |  | Complex
6452 | FL | 6043 | Martin | 2015 | 9 | 3GT2 | PMR3 | CP | Natural Gas Fired Combined Cycle | [7 empty] | 68265 | 67158 | 805703 |  |  | 805703 |  | 805703 | 0 | [10 empty] | 0 | (RC) Recirculate: Cooling Pond |  |  | Closed | Fresh | Surface | St. Lucie Canal | On-site cooling pond | OP | 2 | 1994 |  |  | OP | 2 | 1994 |  |  | OP | 12 | 1980 | N | NG | CT | N/A | Electric Utility | 1 |  |  |  | Complex
6452 | FL | 6043 | Martin | 2015 | 10 | 3GT2 | PMR3 | CP | Natural Gas Fired Combined Cycle | [7 empty] | 83471 | 82052 | 967409 |  |  | 967409 |  | 967409 | 0 | [10 empty] | 0 | (RC) Recirculate: Cooling Pond |  |  | Closed | Fresh | Surface | St. Lucie Canal | On-site cooling pond | OP | 2 | 1994 |  |  | OP | 2 | 1994 |  |  | OP | 12 | 1980 | N | NG | CT | N/A | Electric Utility | 1 |  |  |  | Complex
6452 | FL | 6043 | Martin | 2015 | 11 | 3GT2 | PMR3 | CP | Natural Gas Fired Combined Cycle | [7 empty] | 55057 | 54125 | 735300 |  |  | 735300 |  | 735300 | 0 | [10 empty] | 0 | (RC) Recirculate: Cooling Pond |  |  | Closed | Fresh | Surface | St. Lucie Canal | On-site cooling pond | OP | 2 | 1994 |  |  | OP | 2 | 1994 |  |  | OP | 12 | 1980 | N | NG | CT | N/A | Electric Utility | 1 |  |  |  | Complex
6452 | FL | 6043 | Martin | 2015 | 12 | 3GT2 | PMR3 | CP | Natural Gas Fired Combined Cycle | [7 empty] | 12692 | 12382 | 148810 |  |  | 148810 |  | 148810 | 0 | [10 empty] | 0 | (RC) Recirculate: Cooling Pond |  |  | Closed | Fresh | Surface | St. Lucie Canal | On-site cooling pond | OP | 2 | 1994 |  |  | OP | 2 | 1994 |  |  | OP | 12 | 1980 | N | NG | CT | N/A | Electric Utility | 1 |  |  |  | Complex
6452 | FL | 6043 | Martin | 2015 | 1 | 3ST | PMR3 | CP | Natural Gas Fired Combined Cycle | 469 | 2967 | 2216 | [6 empty] | 0 | 0 |  |  |  | 0 | [11 empty] | 0 | (RC) Recirculate: Cooling Pond |  |  | Closed | Fresh | Surface | St. Lucie Canal | On-site cooling pond | OP | 2 | 1994 |  |  | OP | 2 | 1994 |  |  | OP | 12 | 1980 | N | NG | CA | N | Electric Utility | 1 |  |  |  | Complex
6452 | FL | 6043 | Martin | 2015 | 2 | 3ST | PMR3 | CP | Natural Gas Fired Combined Cycle | 469 | 4797 | 4171 | [6 empty] | 0 | 0 |  |  |  | 0 | [11 empty] | 0 | (RC) Recirculate: Cooling Pond |  |  | Closed | Fresh | Surface | St. Lucie Canal | On-site cooling pond | OP | 2 | 1994 |  |  | OP | 2 | 1994 |  |  | OP | 12 | 1980 | N | NG | CA | N | Electric Utility | 1 |  |  |  | Complex
6452 | FL | 6043 | Martin | 2015 | 3 | 3ST | PMR3 | CP | Natural Gas Fired Combined Cycle | 469 | 72228 | 70891 | [6 empty] | 0 | 0 |  |  |  | 0 | [11 empty] | 0 | (RC) Recirculate: Cooling Pond |  |  | Closed | Fresh | Surface | St. Lucie Canal | On-site cooling pond | OP | 2 | 1994 |  |  | OP | 2 | 1994 |  |  | OP | 12 | 1980 | N | NG | CA | N | Electric Utility | 1 |  |  |  | Complex
6452 | FL | 6043 | Martin | 2015 | 4 | 3ST | PMR3 | CP | Natural Gas Fired Combined Cycle | 469 | 98732 | 97249 | [6 empty] | 0 | 0 |  |  |  | 0 | [11 empty] | 0 | (RC) Recirculate: Cooling Pond |  |  | Closed | Fresh | Surface | St. Lucie Canal | On-site cooling pond | OP | 2 | 1994 |  |  | OP | 2 | 1994 |  |  | OP | 12 | 1980 | N | NG | CA | N | Electric Utility | 1 |  |  |  | Complex
6452 | FL | 6043 | Martin | 2015 | 5 | 3ST | PMR3 | CP | Natural Gas Fired Combined Cycle | 469 | 91509 | 90021 | [6 empty] | 0 | 0 |  |  |  | 0 | [11 empty] | 0 | (RC) Recirculate: Cooling Pond |  |  | Closed | Fresh | Surface | St. Lucie Canal | On-site cooling pond | OP | 2 | 1994 |  |  | OP | 2 | 1994 |  |  | OP | 12 | 1980 | N | NG | CA | N | Electric Utility | 1 |  |  |  | Complex
6452 | FL | 6043 | Martin | 2015 | 6 | 3ST | PMR3 | CP | Natural Gas Fired Combined Cycle | 469 | 84670 | 83224 | [6 empty] | 0 | 0 |  |  |  | 0 | [11 empty] | 0 | (RC) Recirculate: Cooling Pond |  |  | Closed | Fresh | Surface | St. Lucie Canal | On-site cooling pond | OP | 2 | 1994 |  |  | OP | 2 | 1994 |  |  | OP | 12 | 1980 | N | NG | CA | N | Electric Utility | 1 |  |  |  | Complex
6452 | FL | 6043 | Martin | 2015 | 7 | 3ST | PMR3 | CP | Natural Gas Fired Combined Cycle | 469 | 83196 | 81727 | [6 empty] | 0 | 0 |  |  |  | 0 | [11 empty] | 0 | (RC) Recirculate: Cooling Pond |  |  | Closed | Fresh | Surface | St. Lucie Canal | On-site cooling pond | OP | 2 | 1994 |  |  | OP | 2 | 1994 |  |  | OP | 12 | 1980 | N | NG | CA | N | Electric Utility | 1 |  |  |  | Complex
6452 | FL | 6043 | Martin | 2015 | 8 | 3ST | PMR3 | CP | Natural Gas Fired Combined Cycle | 469 | 92513 | 90973 | [6 empty] | 0 | 0 |  |  |  | 0 | [11 empty] | 0 | (RC) Recirculate: Cooling Pond |  |  | Closed | Fresh | Surface | St. Lucie Canal | On-site cooling pond | OP | 2 | 1994 |  |  | OP | 2 | 1994 |  |  | OP | 12 | 1980 | N | NG | CA | N | Electric Utility | 1 |  |  |  | Complex
6452 | FL | 6043 | Martin | 2015 | 9 | 3ST | PMR3 | CP | Natural Gas Fired Combined Cycle | 469 | 87228 | 85813 | [6 empty] | 0 | 0 |  |  |  | 0 | [11 empty] | 0 | (RC) Recirculate: Cooling Pond |  |  | Closed | Fresh | Surface | St. Lucie Canal | On-site cooling pond | OP | 2 | 1994 |  |  | OP | 2 | 1994 |  |  | OP | 12 | 1980 | N | NG | CA | N | Electric Utility | 1 |  |  |  | Complex
6452 | FL | 6043 | Martin | 2015 | 10 | 3ST | PMR3 | CP | Natural Gas Fired Combined Cycle | 469 | 86651 | 85178 | [6 empty] | 0 | 0 |  |  |  | 0 | [11 empty] | 0 | (RC) Recirculate: Cooling Pond |  |  | Closed | Fresh | Surface | St. Lucie Canal | On-site cooling pond | OP | 2 | 1994 |  |  | OP | 2 | 1994 |  |  | OP | 12 | 1980 | N | NG | CA | N | Electric Utility | 1 |  |  |  | Complex
6452 | FL | 6043 | Martin | 2015 | 11 | 3ST | PMR3 | CP | Natural Gas Fired Combined Cycle | 469 | 76975 | 75671 | [6 empty] | 0 | 0 |  |  |  | 0 | [11 empty] | 0 | (RC) Recirculate: Cooling Pond |  |  | Closed | Fresh | Surface | St. Lucie Canal | On-site cooling pond | OP | 2 | 1994 |  |  | OP | 2 | 1994 |  |  | OP | 12 | 1980 | N | NG | CA | N | Electric Utility | 1 |  |  |  | Complex
6452 | FL | 6043 | Martin | 2015 | 12 | 3ST | PMR3 | CP | Natural Gas Fired Combined Cycle | 469 | 38067 | 37138 | [6 empty] | 0 | 0 |  |  |  | 0 | [11 empty] | 0 | (RC) Recirculate: Cooling Pond |  |  | Closed | Fresh | Surface | St. Lucie Canal | On-site cooling pond | OP | 2 | 1994 |  |  | OP | 2 | 1994 |  |  | OP | 12 | 1980 | N | NG | CA | N | Electric Utility | 1 |  |  |  | Complex
6452 | FL | 6043 | Martin | 2015 | 1 | 4GT1 | PMR4 | CP | Natural Gas Fired Combined Cycle | [7 empty] | 7582 | 6279 | 96195 |  |  | 96195 |  | 96195 | 0 | [10 empty] | 0 | (RC) Recirculate: Cooling Pond |  |  | Closed | Fresh | Surface | St. Lucie Canal | On-site cooling pond | OP | 4 | 1994 |  |  | OP | 4 | 1994 |  |  | OP | 12 | 1980 | N | NG | CT | N/A | Electric Utility | 1 |  |  |  | Complex
6452 | FL | 6043 | Martin | 2015 | 2 | 4GT1 | PMR4 | CP | Natural Gas Fired Combined Cycle | [7 empty] | 6603 | 6113 | 80491 |  |  | 80491 |  | 80491 | 0 | [10 empty] | 0 | (RC) Recirculate: Cooling Pond |  |  | Closed | Fresh | Surface | St. Lucie Canal | On-site cooling pond | OP | 4 | 1994 |  |  | OP | 4 | 1994 |  |  | OP | 12 | 1980 | N | NG | CT | N/A | Electric Utility | 1 |  |  |  | Complex
6452 | FL | 6043 | Martin | 2015 | 3 | 4GT1 | PMR4 | CP | Natural Gas Fired Combined Cycle | [7 empty] | 63470 | 62069 | 723224 |  |  | 723224 |  | 723224 | 0 | [10 empty] | 0 | (RC) Recirculate: Cooling Pond |  |  | Closed | Fresh | Surface | St. Lucie Canal | On-site cooling pond | OP | 4 | 1994 |  |  | OP | 4 | 1994 |  |  | OP | 12 | 1980 | N | NG | CT | N/A | Electric Utility | 1 |  |  |  | Complex
6452 | FL | 6043 | Martin | 2015 | 4 | 4GT1 | PMR4 | CP | Natural Gas Fired Combined Cycle | [7 empty] | 62184 | 60981 | 719001 |  |  | 719001 |  | 719001 | 0 | [10 empty] | 0 | (RC) Recirculate: Cooling Pond |  |  | Closed | Fresh | Surface | St. Lucie Canal | On-site cooling pond | OP | 4 | 1994 |  |  | OP | 4 | 1994 |  |  | OP | 12 | 1980 | N | NG | CT | N/A | Electric Utility | 1 |  |  |  | Complex
6452 | FL | 6043 | Martin | 2015 | 5 | 4GT1 | PMR4 | CP | Natural Gas Fired Combined Cycle | [7 empty] | 71301 | 69852 | 836090 |  |  | 836090 |  | 836090 | 0 | [10 empty] | 0 | (RC) Recirculate: Cooling Pond |  |  | Closed | Fresh | Surface | St. Lucie Canal | On-site cooling pond | OP | 4 | 1994 |  |  | OP | 4 | 1994 |  |  | OP | 12 | 1980 | N | NG | CT | N/A | Electric Utility | 1 |  |  |  | Complex
6452 | FL | 6043 | Martin | 2015 | 6 | 4GT1 | PMR4 | CP | Natural Gas Fired Combined Cycle | [7 empty] | 58149 | 56960 | 690406 |  |  | 690406 |  | 690406 | 0 | [10 empty] | 0 | (RC) Recirculate: Cooling Pond |  |  | Closed | Fresh | Surface | St. Lucie Canal | On-site cooling pond | OP | 4 | 1994 |  |  | OP | 4 | 1994 |  |  | OP | 12 | 1980 | N | NG | CT | N/A | Electric Utility | 1 |  |  |  | Complex
6452 | FL | 6043 | Martin | 2015 | 7 | 4GT1 | PMR4 | CP | Natural Gas Fired Combined Cycle | [7 empty] | 64229 | 62861 | 762102 |  |  | 762102 |  | 762102 | 0 | [10 empty] | 0 | (RC) Recirculate: Cooling Pond |  |  | Closed | Fresh | Surface | St. Lucie Canal | On-site cooling pond | OP | 4 | 1994 |  |  | OP | 4 | 1994 |  |  | OP | 12 | 1980 | N | NG | CT | N/A | Electric Utility | 1 |  |  |  | Complex
6452 | FL | 6043 | Martin | 2015 | 8 | 4GT1 | PMR4 | CP | Natural Gas Fired Combined Cycle | [7 empty] | 62153 | 60840 | 736461 |  |  | 736461 |  | 736461 | 0 | [10 empty] | 0 | (RC) Recirculate: Cooling Pond |  |  | Closed | Fresh | Surface | St. Lucie Canal | On-site cooling pond | OP | 4 | 1994 |  |  | OP | 4 | 1994 |  |  | OP | 12 | 1980 | N | NG | CT | N/A | Electric Utility | 1 |  |  |  | Complex
6452 | FL | 6043 | Martin | 2015 | 9 | 4GT1 | PMR4 | CP | Natural Gas Fired Combined Cycle | [7 empty] | 70096 | 68677 | 819576 |  |  | 819576 |  | 819576 | 0 | [10 empty] | 0 | (RC) Recirculate: Cooling Pond |  |  | Closed | Fresh | Surface | St. Lucie Canal | On-site cooling pond | OP | 4 | 1994 |  |  | OP | 4 | 1994 |  |  | OP | 12 | 1980 | N | NG | CT | N/A | Electric Utility | 1 |  |  |  | Complex
6452 | FL | 6043 | Martin | 2015 | 10 | 4GT1 | PMR4 | CP | Natural Gas Fired Combined Cycle | [7 empty] | 66055 | 64743 | 762672 |  |  | 762672 |  | 762672 | 0 | [10 empty] | 0 | (RC) Recirculate: Cooling Pond |  |  | Closed | Fresh | Surface | St. Lucie Canal | On-site cooling pond | OP | 4 | 1994 |  |  | OP | 4 | 1994 |  |  | OP | 12 | 1980 | N | NG | CT | N/A | Electric Utility | 1 |  |  |  | Complex
6452 | FL | 6043 | Martin | 2015 | 11 | 4GT1 | PMR4 | CP | Natural Gas Fired Combined Cycle | [7 empty] | 62731 | 61446 | 728043 |  |  | 728043 |  | 728043 | 0 | [10 empty] | 0 | (RC) Recirculate: Cooling Pond |  |  | Closed | Fresh | Surface | St. Lucie Canal | On-site cooling pond | OP | 4 | 1994 |  |  | OP | 4 | 1994 |  |  | OP | 12 | 1980 | N | NG | CT | N/A | Electric Utility | 1 |  |  |  | Complex
6452 | FL | 6043 | Martin | 2015 | 12 | 4GT1 | PMR4 | CP | Natural Gas Fired Combined Cycle | [7 empty] | 40678 | 39670 | 473521 |  |  | 473521 |  | 473521 | 0 | [10 empty] | 0 | (RC) Recirculate: Cooling Pond |  |  | Closed | Fresh | Surface | St. Lucie Canal | On-site cooling pond | OP | 4 | 1994 |  |  | OP | 4 | 1994 |  |  | OP | 12 | 1980 | N | NG | CT | N/A | Electric Utility | 1 |  |  |  | Complex
6452 | FL | 6043 | Martin | 2015 | 1 | 4GT2 | PMR4 | CP | Natural Gas Fired Combined Cycle | [7 empty] | 231 | 191 | 2936 |  |  | 2936 |  | 2936 | 0 | [10 empty] | 0 | (RC) Recirculate: Cooling Pond |  |  | Closed | Fresh | Surface | St. Lucie Canal | On-site cooling pond | OP | 4 | 1994 |  |  | OP | 4 | 1994 |  |  | OP | 12 | 1980 | N | NG | CT | N/A | Electric Utility | 1 |  |  |  | Complex
6452 | FL | 6043 | Martin | 2015 | 2 | 4GT2 | PMR4 | CP | Natural Gas Fired Combined Cycle | [7 empty] | 6446 | 5968 | 78577 |  |  | 78577 |  | 78577 | 0 | [10 empty] | 0 | (RC) Recirculate: Cooling Pond |  |  | Closed | Fresh | Surface | St. Lucie Canal | On-site cooling pond | OP | 4 | 1994 |  |  | OP | 4 | 1994 |  |  | OP | 12 | 1980 | N | NG | CT | N/A | Electric Utility | 1 |  |  |  | Complex
6452 | FL | 6043 | Martin | 2015 | 3 | 4GT2 | PMR4 | CP | Natural Gas Fired Combined Cycle | [7 empty] | 62409 | 61031 | 711134 |  |  | 711134 |  | 711134 | 0 | [10 empty] | 0 | (RC) Recirculate: Cooling Pond |  |  | Closed | Fresh | Surface | St. Lucie Canal | On-site cooling pond | OP | 4 | 1994 |  |  | OP | 4 | 1994 |  |  | OP | 12 | 1980 | N | NG | CT | N/A | Electric Utility | 1 |  |  |  | Complex
6452 | FL | 6043 | Martin | 2015 | 4 | 4GT2 | PMR4 | CP | Natural Gas Fired Combined Cycle | [7 empty] | 83238 | 81628 | 962437 |  |  | 962437 |  | 962437 | 0 | [10 empty] | 0 | (RC) Recirculate: Cooling Pond |  |  | Closed | Fresh | Surface | St. Lucie Canal | On-site cooling pond | OP | 4 | 1994 |  |  | OP | 4 | 1994 |  |  | OP | 12 | 1980 | N | NG | CT | N/A | Electric Utility | 1 |  |  |  | Complex
6452 | FL | 6043 | Martin | 2015 | 5 | 4GT2 | PMR4 | CP | Natural Gas Fired Combined Cycle | [7 empty] | 70421 | 68989 | 825771 |  |  | 825771 |  | 825771 | 0 | [10 empty] | 0 | (RC) Recirculate: Cooling Pond |  |  | Closed | Fresh | Surface | St. Lucie Canal | On-site cooling pond | OP | 4 | 1994 |  |  | OP | 4 | 1994 |  |  | OP | 12 | 1980 | N | NG | CT | N/A | Electric Utility | 1 |  |  |  | Complex
6452 | FL | 6043 | Martin | 2015 | 6 | 4GT2 | PMR4 | CP | Natural Gas Fired Combined Cycle | [7 empty] | 84667 | 82936 | 1005254 |  |  | 1005254 |  | 1005254 | 0 | [10 empty] | 0 | (RC) Recirculate: Cooling Pond |  |  | Closed | Fresh | Surface | St. Lucie Canal | On-site cooling pond | OP | 4 | 1994 |  |  | OP | 4 | 1994 |  |  | OP | 12 | 1980 | N | NG | CT | N/A | Electric Utility | 1 |  |  |  | Complex
6452 | FL | 6043 | Martin | 2015 | 7 | 4GT2 | PMR4 | CP | Natural Gas Fired Combined Cycle | [7 empty] | 76652 | 75019 | 909506 |  |  | 909506 |  | 909506 | 0 | [10 empty] | 0 | (RC) Recirculate: Cooling Pond |  |  | Closed | Fresh | Surface | St. Lucie Canal | On-site cooling pond | OP | 4 | 1994 |  |  | OP | 4 | 1994 |  |  | OP | 12 | 1980 | N | NG | CT | N/A | Electric Utility | 1 |  |  |  | Complex
6452 | FL | 6043 | Martin | 2015 | 8 | 4GT2 | PMR4 | CP | Natural Gas Fired Combined Cycle | [7 empty] | 80326 | 78629 | 951796 |  |  | 951796 |  | 951796 | 0 | [10 empty] | 0 | (RC) Recirculate: Cooling Pond |  |  | Closed | Fresh | Surface | St. Lucie Canal | On-site cooling pond | OP | 4 | 1994 |  |  | OP | 4 | 1994 |  |  | OP | 12 | 1980 | N | NG | CT | N/A | Electric Utility | 1 |  |  |  | Complex
6452 | FL | 6043 | Martin | 2015 | 9 | 4GT2 | PMR4 | CP | Natural Gas Fired Combined Cycle | [7 empty] | 72453 | 70986 | 847134 |  |  | 847134 |  | 847134 | 0 | [10 empty] | 0 | (RC) Recirculate: Cooling Pond |  |  | Closed | Fresh | Surface | St. Lucie Canal | On-site cooling pond | OP | 4 | 1994 |  |  | OP | 4 | 1994 |  |  | OP | 12 | 1980 | N | NG | CT | N/A | Electric Utility | 1 |  |  |  | Complex
6452 | FL | 6043 | Martin | 2015 | 10 | 4GT2 | PMR4 | CP | Natural Gas Fired Combined Cycle | [7 empty] | 90674 | 88874 | 1046924 |  |  | 1046924 |  | 1046924 | 0 | [10 empty] | 0 | (RC) Recirculate: Cooling Pond |  |  | Closed | Fresh | Surface | St. Lucie Canal | On-site cooling pond | OP | 4 | 1994 |  |  | OP | 4 | 1994 |  |  | OP | 12 | 1980 | N | NG | CT | N/A | Electric Utility | 1 |  |  |  | Complex
6452 | FL | 6043 | Martin | 2015 | 11 | 4GT2 | PMR4 | CP | Natural Gas Fired Combined Cycle | [7 empty] | 73304 | 71802 | 850752 |  |  | 850752 |  | 850752 | 0 | [10 empty] | 0 | (RC) Recirculate: Cooling Pond |  |  | Closed | Fresh | Surface | St. Lucie Canal | On-site cooling pond | OP | 4 | 1994 |  |  | OP | 4 | 1994 |  |  | OP | 12 | 1980 | N | NG | CT | N/A | Electric Utility | 1 |  |  |  | Complex
6452 | FL | 6043 | Martin | 2015 | 12 | 4GT2 | PMR4 | CP | Natural Gas Fired Combined Cycle | [7 empty] | 48007 | 46818 | 558836 |  |  | 558836 |  | 558836 | 0 | [10 empty] | 0 | (RC) Recirculate: Cooling Pond |  |  | Closed | Fresh | Surface | St. Lucie Canal | On-site cooling pond | OP | 4 | 1994 |  |  | OP | 4 | 1994 |  |  | OP | 12 | 1980 | N | NG | CT | N/A | Electric Utility | 1 |  |  |  | Complex
6452 | FL | 6043 | Martin | 2015 | 1 | 4ST | PMR4 | CP | Natural Gas Fired Combined Cycle | 469 | 4469 | 3701 | [6 empty] | 0 | 0 |  |  |  | 0 | [11 empty] | 0 | (RC) Recirculate: Cooling Pond |  |  | Closed | Fresh | Surface | St. Lucie Canal | On-site cooling pond | OP | 4 | 1994 |  |  | OP | 4 | 1994 |  |  | OP | 12 | 1980 | N | NG | CA | N | Electric Utility | 1 |  |  |  | Complex
6452 | FL | 6043 | Martin | 2015 | 2 | 4ST | PMR4 | CP | Natural Gas Fired Combined Cycle | 469 | 7562 | 7001 | [6 empty] | 0 | 0 |  |  |  | 0 | [11 empty] | 0 | (RC) Recirculate: Cooling Pond |  |  | Closed | Fresh | Surface | St. Lucie Canal | On-site cooling pond | OP | 4 | 1994 |  |  | OP | 4 | 1994 |  |  | OP | 12 | 1980 | N | NG | CA | N | Electric Utility | 1 |  |  |  | Complex
6452 | FL | 6043 | Martin | 2015 | 3 | 4ST | PMR4 | CP | Natural Gas Fired Combined Cycle | 469 | 71062 | 69493 | [6 empty] | 0 | 0 |  |  |  | 0 | [11 empty] | 0 | (RC) Recirculate: Cooling Pond |  |  | Closed | Fresh | Surface | St. Lucie Canal | On-site cooling pond | OP | 4 | 1994 |  |  | OP | 4 | 1994 |  |  | OP | 12 | 1980 | N | NG | CA | N | Electric Utility | 1 |  |  |  | Complex
6452 | FL | 6043 | Martin | 2015 | 4 | 4ST | PMR4 | CP | Natural Gas Fired Combined Cycle | 469 | 86086 | 84420 | [6 empty] | 0 | 0 |  |  |  | 0 | [11 empty] | 0 | (RC) Recirculate: Cooling Pond |  |  | Closed | Fresh | Surface | St. Lucie Canal | On-site cooling pond | OP | 4 | 1994 |  |  | OP | 4 | 1994 |  |  | OP | 12 | 1980 | N | NG | CA | N | Electric Utility | 1 |  |  |  | Complex
6452 | FL | 6043 | Martin | 2015 | 5 | 4ST | PMR4 | CP | Natural Gas Fired Combined Cycle | 469 | 84208 | 82496 | [6 empty] | 0 | 0 |  |  |  | 0 | [11 empty] | 0 | (RC) Recirculate: Cooling Pond |  |  | Closed | Fresh | Surface | St. Lucie Canal | On-site cooling pond | OP | 4 | 1994 |  |  | OP | 4 | 1994 |  |  | OP | 12 | 1980 | N | NG | CA | N | Electric Utility | 1 |  |  |  | Complex
6452 | FL | 6043 | Martin | 2015 | 6 | 4ST | PMR4 | CP | Natural Gas Fired Combined Cycle | 469 | 85935 | 84178 | [6 empty] | 0 | 0 |  |  |  | 0 | [11 empty] | 0 | (RC) Recirculate: Cooling Pond |  |  | Closed | Fresh | Surface | St. Lucie Canal | On-site cooling pond | OP | 4 | 1994 |  |  | OP | 4 | 1994 |  |  | OP | 12 | 1980 | N | NG | CA | N | Electric Utility | 1 |  |  |  | Complex
6452 | FL | 6043 | Martin | 2015 | 7 | 4ST | PMR4 | CP | Natural Gas Fired Combined Cycle | 469 | 83893 | 82106 | [6 empty] | 0 | 0 |  |  |  | 0 | [11 empty] | 0 | (RC) Recirculate: Cooling Pond |  |  | Closed | Fresh | Surface | St. Lucie Canal | On-site cooling pond | OP | 4 | 1994 |  |  | OP | 4 | 1994 |  |  | OP | 12 | 1980 | N | NG | CA | N | Electric Utility | 1 |  |  |  | Complex
6452 | FL | 6043 | Martin | 2015 | 8 | 4ST | PMR4 | CP | Natural Gas Fired Combined Cycle | 469 | 83744 | 81975 | [6 empty] | 0 | 0 |  |  |  | 0 | [11 empty] | 0 | (RC) Recirculate: Cooling Pond |  |  | Closed | Fresh | Surface | St. Lucie Canal | On-site cooling pond | OP | 4 | 1994 |  |  | OP | 4 | 1994 |  |  | OP | 12 | 1980 | N | NG | CA | N | Electric Utility | 1 |  |  |  | Complex
6452 | FL | 6043 | Martin | 2015 | 9 | 4ST | PMR4 | CP | Natural Gas Fired Combined Cycle | 469 | 82611 | 80939 | [6 empty] | 0 | 0 |  |  |  | 0 | [11 empty] | 0 | (RC) Recirculate: Cooling Pond |  |  | Closed | Fresh | Surface | St. Lucie Canal | On-site cooling pond | OP | 4 | 1994 |  |  | OP | 4 | 1994 |  |  | OP | 12 | 1980 | N | NG | CA | N | Electric Utility | 1 |  |  |  | Complex
6452 | FL | 6043 | Martin | 2015 | 10 | 4ST | PMR4 | CP | Natural Gas Fired Combined Cycle | 469 | 89798 | 88015 | [6 empty] | 0 | 0 |  |  |  | 0 | [11 empty] | 0 | (RC) Recirculate: Cooling Pond |  |  | Closed | Fresh | Surface | St. Lucie Canal | On-site cooling pond | OP | 4 | 1994 |  |  | OP | 4 | 1994 |  |  | OP | 12 | 1980 | N | NG | CA | N | Electric Utility | 1 |  |  |  | Complex
6452 | FL | 6043 | Martin | 2015 | 11 | 4ST | PMR4 | CP | Natural Gas Fired Combined Cycle | 469 | 78051 | 76452 | [6 empty] | 0 | 0 |  |  |  | 0 | [11 empty] | 0 | (RC) Recirculate: Cooling Pond |  |  | Closed | Fresh | Surface | St. Lucie Canal | On-site cooling pond | OP | 4 | 1994 |  |  | OP | 4 | 1994 |  |  | OP | 12 | 1980 | N | NG | CA | N | Electric Utility | 1 |  |  |  | Complex
6452 | FL | 6043 | Martin | 2015 | 12 | 4ST | PMR4 | CP | Natural Gas Fired Combined Cycle | 469 | 50781 | 49523 | [6 empty] | 0 | 0 |  |  |  | 0 | [11 empty] | 0 | (RC) Recirculate: Cooling Pond |  |  | Closed | Fresh | Surface | St. Lucie Canal | On-site cooling pond | OP | 4 | 1994 |  |  | OP | 4 | 1994 |  |  | OP | 12 | 1980 | N | NG | CA | N | Electric Utility | 1 |  |  |  | Complex
6452 | FL | 6043 | Martin | 2015 | 1 | 8 | PMR8A | CT | Natural Gas Fired Combined Cycle | 1105 | 177796 | 172783 | [6 empty] | 0 | 0 |  |  |  | 0 | [11 empty] | 0 | (RI) Recirculate: Induced Draft |  |  | Closed | Fresh | Surface | St. Lucie Canal | On-site cooling tower | OP | 6 | 2005 |  |  | OP | 6 | 2005 |  |  | OP | 6 | 2005 | N | NG | CA | Y | Electric Utility | 1 |  |  |  | Complex
6452 | FL | 6043 | Martin | 2015 | 2 | 8 | PMR8A | CT | Natural Gas Fired Combined Cycle | 1105 | 40869 | 39011 | [6 empty] | 0 | 0 |  |  |  | 0 | [11 empty] | 0 | (RI) Recirculate: Induced Draft |  |  | Closed | Fresh | Surface | St. Lucie Canal | On-site cooling tower | OP | 6 | 2005 |  |  | OP | 6 | 2005 |  |  | OP | 6 | 2005 | N | NG | CA | Y | Electric Utility | 1 |  |  |  | Complex
6452 | FL | 6043 | Martin | 2015 | 3 | 8 | PMR8A | CT | Natural Gas Fired Combined Cycle | 1105 | 202289 | 196825 | [6 empty] | 0 | 0 |  |  |  | 0 | [11 empty] | 0 | (RI) Recirculate: Induced Draft |  |  | Closed | Fresh | Surface | St. Lucie Canal | On-site cooling tower | OP | 6 | 2005 |  |  | OP | 6 | 2005 |  |  | OP | 6 | 2005 | N | NG | CA | Y | Electric Utility | 1 |  |  |  | Complex
6452 | FL | 6043 | Martin | 2015 | 4 | 8 | PMR8A | CT | Natural Gas Fired Combined Cycle | 1105 | 221813 | 216452 | [6 empty] | 0 | 0 |  |  |  | 0 | [11 empty] | 0 | (RI) Recirculate: Induced Draft |  |  | Closed | Fresh | Surface | St. Lucie Canal | On-site cooling tower | OP | 6 | 2005 |  |  | OP | 6 | 2005 |  |  | OP | 6 | 2005 | N | NG | CA | Y | Electric Utility | 1 |  |  |  | Complex
6452 | FL | 6043 | Martin | 2015 | 5 | 8 | PMR8A | CT | Natural Gas Fired Combined Cycle | 1105 | 222845 | 216844 | [6 empty] | 0 | 0 |  |  |  | 0 | [11 empty] | 0 | (RI) Recirculate: Induced Draft |  |  | Closed | Fresh | Surface | St. Lucie Canal | On-site cooling tower | OP | 6 | 2005 |  |  | OP | 6 | 2005 |  |  | OP | 6 | 2005 | N | NG | CA | Y | Electric Utility | 1 |  |  |  | Complex
6452 | FL | 6043 | Martin | 2015 | 6 | 8 | PMR8A | CT | Natural Gas Fired Combined Cycle | 1105 | 203189 | 197789 | [6 empty] | 0 | 0 |  |  |  | 0 | [11 empty] | 0 | (RI) Recirculate: Induced Draft |  |  | Closed | Fresh | Surface | St. Lucie Canal | On-site cooling tower | OP | 6 | 2005 |  |  | OP | 6 | 2005 |  |  | OP | 6 | 2005 | N | NG | CA | Y | Electric Utility | 1 |  |  |  | Complex
6452 | FL | 6043 | Martin | 2015 | 7 | 8 | PMR8A | CT | Natural Gas Fired Combined Cycle | 1105 | 224065 | 217809 | [6 empty] | 0 | 0 |  |  |  | 0 | [11 empty] | 0 | (RI) Recirculate: Induced Draft |  |  | Closed | Fresh | Surface | St. Lucie Canal | On-site cooling tower | OP | 6 | 2005 |  |  | OP | 6 | 2005 |  |  | OP | 6 | 2005 | N | NG | CA | Y | Electric Utility | 1 |  |  |  | Complex
6452 | FL | 6043 | Martin | 2015 | 8 | 8 | PMR8A | CT | Natural Gas Fired Combined Cycle | 1105 | 226511 | 220468 | [6 empty] | 0 | 0 |  |  |  | 0 | [11 empty] | 0 | (RI) Recirculate: Induced Draft |  |  | Closed | Fresh | Surface | St. Lucie Canal | On-site cooling tower | OP | 6 | 2005 |  |  | OP | 6 | 2005 |  |  | OP | 6 | 2005 | N | NG | CA | Y | Electric Utility | 1 |  |  |  | Complex
6452 | FL | 6043 | Martin | 2015 | 9 | 8 | PMR8A | CT | Natural Gas Fired Combined Cycle | 1105 | 229118 | 223700 | [6 empty] | 0 | 0 |  |  |  | 0 | [11 empty] | 0 | (RI) Recirculate: Induced Draft |  |  | Closed | Fresh | Surface | St. Lucie Canal | On-site cooling tower | OP | 6 | 2005 |  |  | OP | 6 | 2005 |  |  | OP | 6 | 2005 | N | NG | CA | Y | Electric Utility | 1 |  |  |  | Complex
6452 | FL | 6043 | Martin | 2015 | 10 | 8 | PMR8A | CT | Natural Gas Fired Combined Cycle | 1105 | 255657 | 249922 | [6 empty] | 0 | 0 |  |  |  | 0 | [11 empty] | 0 | (RI) Recirculate: Induced Draft |  |  | Closed | Fresh | Surface | St. Lucie Canal | On-site cooling tower | OP | 6 | 2005 |  |  | OP | 6 | 2005 |  |  | OP | 6 | 2005 | N | NG | CA | Y | Electric Utility | 1 |  |  |  | Complex
6452 | FL | 6043 | Martin | 2015 | 11 | 8 | PMR8A | CT | Natural Gas Fired Combined Cycle | 1105 | 227115 | 221708 | [6 empty] | 0 | 0 |  |  |  | 0 | [11 empty] | 0 | (RI) Recirculate: Induced Draft |  |  | Closed | Fresh | Surface | St. Lucie Canal | On-site cooling tower | OP | 6 | 2005 |  |  | OP | 6 | 2005 |  |  | OP | 6 | 2005 | N | NG | CA | Y | Electric Utility | 1 |  |  |  | Complex
6452 | FL | 6043 | Martin | 2015 | 12 | 8 | PMR8A | CT | Natural Gas Fired Combined Cycle | 1105 | 189648 | 184705 | [6 empty] | 0 | 0 |  |  |  | 0 | [11 empty] | 0 | (RI) Recirculate: Induced Draft |  |  | Closed | Fresh | Surface | St. Lucie Canal | On-site cooling tower | OP | 6 | 2005 |  |  | OP | 6 | 2005 |  |  | OP | 6 | 2005 | N | NG | CA | Y | Electric Utility | 1 |  |  |  | Complex
6452 | FL | 6043 | Martin | 2015 | 1 | 8A | PMR8A | CT | Natural Gas Fired Combined Cycle | [7 empty] | 100068 | 97320 | 1090472 |  |  | 1090472 |  | 1089526 | 946 | [10 empty] | 0 | (RI) Recirculate: Induced Draft |  |  | Closed | Fresh | Surface | St. Lucie Canal | On-site cooling tower | OP | 6 | 2001 |  |  | OP | 6 | 2005 |  |  | OP | 6 | 2005 | N | NG | CT | N/A | Electric Utility | 1 |  |  |  | Complex
6452 | FL | 6043 | Martin | 2015 | 2 | 8A | PMR8A | CT | Natural Gas Fired Combined Cycle | [7 empty] | 11298 | 10790 | 128023 |  |  | 128023 |  | 127136 | 887 | [10 empty] | 0 | (RI) Recirculate: Induced Draft |  |  | Closed | Fresh | Surface | St. Lucie Canal | On-site cooling tower | OP | 6 | 2001 |  |  | OP | 6 | 2005 |  |  | OP | 6 | 2005 | N | NG | CT | N/A | Electric Utility | 1 |  |  |  | Complex
6452 | FL | 6043 | Martin | 2015 | 3 | 8A | PMR8A | CT | Natural Gas Fired Combined Cycle | [7 empty] | 85922 | 83698 | 944198 |  |  | 944198 |  | 943275 | 922 | [10 empty] | 0 | (RI) Recirculate: Induced Draft |  |  | Closed | Fresh | Surface | St. Lucie Canal | On-site cooling tower | OP | 6 | 2001 |  |  | OP | 6 | 2005 |  |  | OP | 6 | 2005 | N | NG | CT | N/A | Electric Utility | 1 |  |  |  | Complex
6452 | FL | 6043 | Martin | 2015 | 4 | 8A | PMR8A | CT | Natural Gas Fired Combined Cycle | [7 empty] | 85244 | 83271 | 934220 |  |  | 934220 |  | 932781 | 1439 | [10 empty] | 0 | (RI) Recirculate: Induced Draft |  |  | Closed | Fresh | Surface | St. Lucie Canal | On-site cooling tower | OP | 6 | 2001 |  |  | OP | 6 | 2005 |  |  | OP | 6 | 2005 | N | NG | CT | N/A | Electric Utility | 1 |  |  |  | Complex
6452 | FL | 6043 | Martin | 2015 | 5 | 8A | PMR8A | CT | Natural Gas Fired Combined Cycle | [7 empty] | 80412 | 78385 | 888818 |  |  | 888818 |  | 887814 | 1004 | [10 empty] | 0 | (RI) Recirculate: Induced Draft |  |  | Closed | Fresh | Surface | St. Lucie Canal | On-site cooling tower | OP | 6 | 2001 |  |  | OP | 6 | 2005 |  |  | OP | 6 | 2005 | N | NG | CT | N/A | Electric Utility | 1 |  |  |  | Complex
6452 | FL | 6043 | Martin | 2015 | 6 | 8A | PMR8A | CT | Natural Gas Fired Combined Cycle | [7 empty] | 88488 | 86304 | 978915 |  |  | 978915 |  | 977617 | 1298 | [10 empty] | 0 | (RI) Recirculate: Induced Draft |  |  | Closed | Fresh | Surface | St. Lucie Canal | On-site cooling tower | OP | 6 | 2001 |  |  | OP | 6 | 2005 |  |  | OP | 6 | 2005 | N | NG | CT | N/A | Electric Utility | 1 |  |  |  | Complex
6452 | FL | 6043 | Martin | 2015 | 7 | 8A | PMR8A | CT | Natural Gas Fired Combined Cycle | [7 empty] | 88222 | 85936 | 968171 |  |  | 968171 |  | 967360 | 811 | [10 empty] | 0 | (RI) Recirculate: Induced Draft |  |  | Closed | Fresh | Surface | St. Lucie Canal | On-site cooling tower | OP | 6 | 2001 |  |  | OP | 6 | 2005 |  |  | OP | 6 | 2005 | N | NG | CT | N/A | Electric Utility | 1 |  |  |  | Complex
6452 | FL | 6043 | Martin | 2015 | 8 | 8A | PMR8A | CT | Natural Gas Fired Combined Cycle | [7 empty] | 107712 | 105015 | 1196912 |  |  | 1196912 |  | 1196142 | 769 | [10 empty] | 0 | (RI) Recirculate: Induced Draft |  |  | Closed | Fresh | Surface | St. Lucie Canal | On-site cooling tower | OP | 6 | 2001 |  |  | OP | 6 | 2005 |  |  | OP | 6 | 2005 | N | NG | CT | N/A | Electric Utility | 1 |  |  |  | Complex
6452 | FL | 6043 | Martin | 2015 | 9 | 8A | PMR8A | CT | Natural Gas Fired Combined Cycle | [7 empty] | 89862 | 87804 | 984212 |  |  | 984212 |  | 984048 | 164 | [10 empty] | 0 | (RI) Recirculate: Induced Draft |  |  | Closed | Fresh | Surface | St. Lucie Canal | On-site cooling tower | OP | 6 | 2001 |  |  | OP | 6 | 2005 |  |  | OP | 6 | 2005 | N | NG | CT | N/A | Electric Utility | 1 |  |  |  | Complex
6452 | FL | 6043 | Martin | 2015 | 10 | 8A | PMR8A | CT | Natural Gas Fired Combined Cycle | [7 empty] | 124252 | 121530 | 1335406 |  |  | 1335406 |  | 1334296 | 1110 | [10 empty] | 0 | (RI) Recirculate: Induced Draft |  |  | Closed | Fresh | Surface | St. Lucie Canal | On-site cooling tower | OP | 6 | 2001 |  |  | OP | 6 | 2005 |  |  | OP | 6 | 2005 | N | NG | CT | N/A | Electric Utility | 1 |  |  |  | Complex
6452 | FL | 6043 | Martin | 2015 | 11 | 8A | PMR8A | CT | Natural Gas Fired Combined Cycle | [7 empty] | 110124 | 107546 | 1182810 |  |  | 1182810 |  | 1182106 | 705 | [10 empty] | 0 | (RI) Recirculate: Induced Draft |  |  | Closed | Fresh | Surface | St. Lucie Canal | On-site cooling tower | OP | 6 | 2001 |  |  | OP | 6 | 2005 |  |  | OP | 6 | 2005 | N | NG | CT | N/A | Electric Utility | 1 |  |  |  | Complex
6452 | FL | 6043 | Martin | 2015 | 12 | 8A | PMR8A | CT | Natural Gas Fired Combined Cycle | [7 empty] | 69042 | 67261 | 727080 |  |  | 727080 |  | 726757 | 323 | [10 empty] | 0 | (RI) Recirculate: Induced Draft |  |  | Closed | Fresh | Surface | St. Lucie Canal | On-site cooling tower | OP | 6 | 2001 |  |  | OP | 6 | 2005 |  |  | OP | 6 | 2005 | N | NG | CT | N/A | Electric Utility | 1 |  |  |  | Complex
6452 | FL | 6043 | Martin | 2015 | 1 | 8B | PMR8A | CT | Natural Gas Fired Combined Cycle | [7 empty] | 22636 | 22014 | 246669 |  |  | 246669 |  | 246457 | 211 | [10 empty] | 0 | (RI) Recirculate: Induced Draft |  |  | Closed | Fresh | Surface | St. Lucie Canal | On-site cooling tower | OP | 6 | 2001 |  |  | OP | 6 | 2005 |  |  | OP | 6 | 2005 | N | NG | CT | N/A | Electric Utility | 1 |  |  |  | Complex
6452 | FL | 6043 | Martin | 2015 | 2 | 8B | PMR8A | CT | Natural Gas Fired Combined Cycle | [7 empty] | 11710 | 11183 | 132695 |  |  | 132695 |  | 131773 | 922 | [10 empty] | 0 | (RI) Recirculate: Induced Draft |  |  | Closed | Fresh | Surface | St. Lucie Canal | On-site cooling tower | OP | 6 | 2001 |  |  | OP | 6 | 2005 |  |  | OP | 6 | 2005 | N | NG | CT | N/A | Electric Utility | 1 |  |  |  | Complex
6452 | FL | 6043 | Martin | 2015 | 3 | 8B | PMR8A | CT | Natural Gas Fired Combined Cycle | [7 empty] | 94379 | 91936 | 1037128 |  |  | 1037128 |  | 1036118 | 1010 | [10 empty] | 0 | (RI) Recirculate: Induced Draft |  |  | Closed | Fresh | Surface | St. Lucie Canal | On-site cooling tower | OP | 6 | 2001 |  |  | OP | 6 | 2005 |  |  | OP | 6 | 2005 | N | NG | CT | N/A | Electric Utility | 1 |  |  |  | Complex
6452 | FL | 6043 | Martin | 2015 | 4 | 8B | PMR8A | CT | Natural Gas Fired Combined Cycle | [7 empty] | 98856 | 96568 | 1083398 |  |  | 1083398 |  | 1081730 | 1668 | [10 empty] | 0 | (RI) Recirculate: Induced Draft |  |  | Closed | Fresh | Surface | St. Lucie Canal | On-site cooling tower | OP | 6 | 2001 |  |  | OP | 6 | 2005 |  |  | OP | 6 | 2005 | N | NG | CT | N/A | Electric Utility | 1 |  |  |  | Complex
6452 | FL | 6043 | Martin | 2015 | 5 | 8B | PMR8A | CT | Natural Gas Fired Combined Cycle | [7 empty] | 98680 | 96192 | 1090742 |  |  | 1090742 |  | 1089508 | 1234 | [10 empty] | 0 | (RI) Recirculate: Induced Draft |  |  | Closed | Fresh | Surface | St. Lucie Canal | On-site cooling tower | OP | 6 | 2001 |  |  | OP | 6 | 2005 |  |  | OP | 6 | 2005 | N | NG | CT | N/A | Electric Utility | 1 |  |  |  | Complex
6452 | FL | 6043 | Martin | 2015 | 6 | 8B | PMR8A | CT | Natural Gas Fired Combined Cycle | [7 empty] | 84070 | 81995 | 930041 |  |  | 930041 |  | 928807 | 1234 | [10 empty] | 0 | (RI) Recirculate: Induced Draft |  |  | Closed | Fresh | Surface | St. Lucie Canal | On-site cooling tower | OP | 6 | 2001 |  |  | OP | 6 | 2005 |  |  | OP | 6 | 2005 | N | NG | CT | N/A | Electric Utility | 1 |  |  |  | Complex
6452 | FL | 6043 | Martin | 2015 | 7 | 8B | PMR8A | CT | Natural Gas Fired Combined Cycle | [7 empty] | 98908 | 96345 | 1085443 |  |  | 1085443 |  | 1084533 | 910 | [10 empty] | 0 | (RI) Recirculate: Induced Draft |  |  | Closed | Fresh | Surface | St. Lucie Canal | On-site cooling tower | OP | 6 | 2001 |  |  | OP | 6 | 2005 |  |  | OP | 6 | 2005 | N | NG | CT | N/A | Electric Utility | 1 |  |  |  | Complex
6452 | FL | 6043 | Martin | 2015 | 8 | 8B | PMR8A | CT | Natural Gas Fired Combined Cycle | [7 empty] | 77296 | 75361 | 858924 |  |  | 858924 |  | 858372 | 552 | [10 empty] | 0 | (RI) Recirculate: Induced Draft |  |  | Closed | Fresh | Surface | St. Lucie Canal | On-site cooling tower | OP | 6 | 2001 |  |  | OP | 6 | 2005 |  |  | OP | 6 | 2005 | N | NG | CT | N/A | Electric Utility | 1 |  |  |  | Complex
6452 | FL | 6043 | Martin | 2015 | 9 | 8B | PMR8A | CT | Natural Gas Fired Combined Cycle | [7 empty] | 98494 | 96238 | 1078749 |  |  | 1078749 |  | 1078573 | 176 | [10 empty] | 0 | (RI) Recirculate: Induced Draft |  |  | Closed | Fresh | Surface | St. Lucie Canal | On-site cooling tower | OP | 6 | 2001 |  |  | OP | 6 | 2005 |  |  | OP | 6 | 2005 | N | NG | CT | N/A | Electric Utility | 1 |  |  |  | Complex
6452 | FL | 6043 | Martin | 2015 | 10 | 8B | PMR8A | CT | Natural Gas Fired Combined Cycle | [7 empty] | 101082 | 98868 | 1086386 |  |  | 1086386 |  | 1085482 | 905 | [10 empty] | 0 | (RI) Recirculate: Induced Draft |  |  | Closed | Fresh | Surface | St. Lucie Canal | On-site cooling tower | OP | 6 | 2001 |  |  | OP | 6 | 2005 |  |  | OP | 6 | 2005 | N | NG | CT | N/A | Electric Utility | 1 |  |  |  | Complex
6452 | FL | 6043 | Martin | 2015 | 11 | 8B | PMR8A | CT | Natural Gas Fired Combined Cycle | [7 empty] | 83930 | 81965 | 901466 |  |  | 901466 |  | 900931 | 535 | [10 empty] | 0 | (RI) Recirculate: Induced Draft |  |  | Closed | Fresh | Surface | St. Lucie Canal | On-site cooling tower | OP | 6 | 2001 |  |  | OP | 6 | 2005 |  |  | OP | 6 | 2005 | N | NG | CT | N/A | Electric Utility | 1 |  |  |  | Complex
6452 | FL | 6043 | Martin | 2015 | 12 | 8B | PMR8A | CT | Natural Gas Fired Combined Cycle | [7 empty] | 88952 | 86657 | 936747 |  |  | 936747 |  | 936336 | 411 | [10 empty] | 0 | (RI) Recirculate: Induced Draft |  |  | Closed | Fresh | Surface | St. Lucie Canal | On-site cooling tower | OP | 6 | 2001 |  |  | OP | 6 | 2005 |  |  | OP | 6 | 2005 | N | NG | CT | N/A | Electric Utility | 1 |  |  |  | Complex
6452 | FL | 6043 | Martin | 2015 | 1 | 8C | PMR8A | CT | Natural Gas Fired Combined Cycle | [7 empty] | 104892 | 102011 | 1143042 |  |  | 1143042 |  | 1142050 | 993 | [10 empty] | 0 | (RI) Recirculate: Induced Draft |  |  | Closed | Fresh | Surface | St. Lucie Canal | On-site cooling tower | OP | 6 | 2005 |  |  | OP | 6 | 2005 |  |  | OP | 6 | 2005 | N | NG | CT | N/A | Electric Utility | 1 |  |  |  | Complex
6452 | FL | 6043 | Martin | 2015 | 2 | 8C | PMR8A | CT | Natural Gas Fired Combined Cycle | [7 empty] | 26432 | 25243 | 299513 |  |  | 299513 |  | 297439 | 2074 | [10 empty] | 0 | (RI) Recirculate: Induced Draft |  |  | Closed | Fresh | Surface | St. Lucie Canal | On-site cooling tower | OP | 6 | 2005 |  |  | OP | 6 | 2005 |  |  | OP | 6 | 2005 | N | NG | CT | N/A | Electric Utility | 1 |  |  |  | Complex
6452 | FL | 6043 | Martin | 2015 | 3 | 8C | PMR8A | CT | Natural Gas Fired Combined Cycle | [7 empty] | 84552 | 82363 | 929140 |  |  | 929140 |  | 928235 | 905 | [10 empty] | 0 | (RI) Recirculate: Induced Draft |  |  | Closed | Fresh | Surface | St. Lucie Canal | On-site cooling tower | OP | 6 | 2005 |  |  | OP | 6 | 2005 |  |  | OP | 6 | 2005 | N | NG | CT | N/A | Electric Utility | 1 |  |  |  | Complex
6452 | FL | 6043 | Martin | 2015 | 4 | 8C | PMR8A | CT | Natural Gas Fired Combined Cycle | [7 empty] | 102542 | 100169 | 1123796 |  |  | 1123796 |  | 1122063 | 1733 | [10 empty] | 0 | (RI) Recirculate: Induced Draft |  |  | Closed | Fresh | Surface | St. Lucie Canal | On-site cooling tower | OP | 6 | 2005 |  |  | OP | 6 | 2005 |  |  | OP | 6 | 2005 | N | NG | CT | N/A | Electric Utility | 1 |  |  |  | Complex
6452 | FL | 6043 | Martin | 2015 | 5 | 8C | PMR8A | CT | Natural Gas Fired Combined Cycle | [7 empty] | 105524 | 102863 | 1166393 |  |  | 1166393 |  | 1165071 | 1322 | [10 empty] | 0 | (RI) Recirculate: Induced Draft |  |  | Closed | Fresh | Surface | St. Lucie Canal | On-site cooling tower | OP | 6 | 2005 |  |  | OP | 6 | 2005 |  |  | OP | 6 | 2005 | N | NG | CT | N/A | Electric Utility | 1 |  |  |  | Complex
6452 | FL | 6043 | Martin | 2015 | 6 | 8C | PMR8A | CT | Natural Gas Fired Combined Cycle | [7 empty] | 87272 | 85118 | 965463 |  |  | 965463 |  | 964182 | 1281 | [10 empty] | 0 | (RI) Recirculate: Induced Draft |  |  | Closed | Fresh | Surface | St. Lucie Canal | On-site cooling tower | OP | 6 | 2005 |  |  | OP | 6 | 2005 |  |  | OP | 6 | 2005 | N | NG | CT | N/A | Electric Utility | 1 |  |  |  | Complex
6452 | FL | 6043 | Martin | 2015 | 7 | 8C | PMR8A | CT | Natural Gas Fired Combined Cycle | [7 empty] | 99686 | 97103 | 1093980 |  |  | 1093980 |  | 1093064 | 916 | [10 empty] | 0 | (RI) Recirculate: Induced Draft |  |  | Closed | Fresh | Surface | St. Lucie Canal | On-site cooling tower | OP | 6 | 2005 |  |  | OP | 6 | 2005 |  |  | OP | 6 | 2005 | N | NG | CT | N/A | Electric Utility | 1 |  |  |  | Complex
6452 | FL | 6043 | Martin | 2015 | 8 | 8C | PMR8A | CT | Natural Gas Fired Combined Cycle | [7 empty] | 100550 | 98032 | 1117412 |  |  | 1117412 |  | 1116607 | 805 | [10 empty] | 0 | (RI) Recirculate: Induced Draft |  |  | Closed | Fresh | Surface | St. Lucie Canal | On-site cooling tower | OP | 6 | 2005 |  |  | OP | 6 | 2005 |  |  | OP | 6 | 2005 | N | NG | CT | N/A | Electric Utility | 1 |  |  |  | Complex
6452 | FL | 6043 | Martin | 2015 | 9 | 8C | PMR8A | CT | Natural Gas Fired Combined Cycle | [7 empty] | 98704 | 96444 | 1081050 |  |  | 1081050 |  | 1080873 | 176 | [10 empty] | 0 | (RI) Recirculate: Induced Draft |  |  | Closed | Fresh | Surface | St. Lucie Canal | On-site cooling tower | OP | 6 | 2005 |  |  | OP | 6 | 2005 |  |  | OP | 6 | 2005 | N | NG | CT | N/A | Electric Utility | 1 |  |  |  | Complex
6452 | FL | 6043 | Martin | 2015 | 10 | 8C | PMR8A | CT | Natural Gas Fired Combined Cycle | [7 empty] | 112236 | 109777 | 1206260 |  |  | 1206260 |  | 1205261 | 999 | [10 empty] | 0 | (RI) Recirculate: Induced Draft |  |  | Closed | Fresh | Surface | St. Lucie Canal | On-site cooling tower | OP | 6 | 2005 |  |  | OP | 6 | 2005 |  |  | OP | 6 | 2005 | N | NG | CT | N/A | Electric Utility | 1 |  |  |  | Complex
6452 | FL | 6043 | Martin | 2015 | 11 | 8C | PMR8A | CT | Natural Gas Fired Combined Cycle | [7 empty] | 96138 | 93887 | 1032587 |  |  | 1032587 |  | 1031976 | 611 | [10 empty] | 0 | (RI) Recirculate: Induced Draft |  |  | Closed | Fresh | Surface | St. Lucie Canal | On-site cooling tower | OP | 6 | 2005 |  |  | OP | 6 | 2005 |  |  | OP | 6 | 2005 | N | NG | CT | N/A | Electric Utility | 1 |  |  |  | Complex
6452 | FL | 6043 | Martin | 2015 | 12 | 8C | PMR8A | CT | Natural Gas Fired Combined Cycle | [7 empty] | 91603 | 89240 | 964669 |  |  | 964669 |  | 964241 | 429 | [10 empty] | 0 | (RI) Recirculate: Induced Draft |  |  | Closed | Fresh | Surface | St. Lucie Canal | On-site cooling tower | OP | 6 | 2005 |  |  | OP | 6 | 2005 |  |  | OP | 6 | 2005 | N | NG | CT | N/A | Electric Utility | 1 |  |  |  | Complex
6452 | FL | 6043 | Martin | 2015 | 1 | 8D | PMR8A | CT | Natural Gas Fired Combined Cycle | [7 empty] | 82074 | 79820 | 894385 |  |  | 894385 |  | 893610 | 775 | [10 empty] | 0 | (RI) Recirculate: Induced Draft |  |  | Closed | Fresh | Surface | St. Lucie Canal | On-site cooling tower | OP | 6 | 2005 |  |  | OP | 6 | 2005 |  |  | OP | 6 | 2005 | N | NG | CT | N/A | Electric Utility | 1 |  |  |  | Complex
6452 | FL | 6043 | Martin | 2015 | 2 | 8D | PMR8A | CT | Natural Gas Fired Combined Cycle | [7 empty] | 22440 | 21430 | 254280 |  |  | 254280 |  | 252517 | 1762 | [10 empty] | 0 | (RI) Recirculate: Induced Draft |  |  | Closed | Fresh | Surface | St. Lucie Canal | On-site cooling tower | OP | 6 | 2005 |  |  | OP | 6 | 2005 |  |  | OP | 6 | 2005 | N | NG | CT | N/A | Electric Utility | 1 |  |  |  | Complex
6452 | FL | 6043 | Martin | 2015 | 3 | 8D | PMR8A | CT | Natural Gas Fired Combined Cycle | [7 empty] | 85220 | 83014 | 936478 |  |  | 936478 |  | 935568 | 910 | [10 empty] | 0 | (RI) Recirculate: Induced Draft |  |  | Closed | Fresh | Surface | St. Lucie Canal | On-site cooling tower | OP | 6 | 2005 |  |  | OP | 6 | 2005 |  |  | OP | 6 | 2005 | N | NG | CT | N/A | Electric Utility | 1 |  |  |  | Complex
6452 | FL | 6043 | Martin | 2015 | 4 | 8D | PMR8A | CT | Natural Gas Fired Combined Cycle | [7 empty] | 89702 | 87626 | 983077 |  |  | 983077 |  | 981562 | 1515 | [10 empty] | 0 | (RI) Recirculate: Induced Draft |  |  | Closed | Fresh | Surface | St. Lucie Canal | On-site cooling tower | OP | 6 | 2005 |  |  | OP | 6 | 2005 |  |  | OP | 6 | 2005 | N | NG | CT | N/A | Electric Utility | 1 |  |  |  | Complex
6452 | FL | 6043 | Martin | 2015 | 5 | 8D | PMR8A | CT | Natural Gas Fired Combined Cycle | [7 empty] | 89808 | 87544 | 992676 |  |  | 992676 |  | 991554 | 1122 | [10 empty] | 0 | (RI) Recirculate: Induced Draft |  |  | Closed | Fresh | Surface | St. Lucie Canal | On-site cooling tower | OP | 6 | 2005 |  |  | OP | 6 | 2005 |  |  | OP | 6 | 2005 | N | NG | CT | N/A | Electric Utility | 1 |  |  |  | Complex
6452 | FL | 6043 | Martin | 2015 | 6 | 8D | PMR8A | CT | Natural Gas Fired Combined Cycle | [7 empty] | 93862 | 91545 | 1038370 |  |  | 1038370 |  | 1036989 | 1380 | [10 empty] | 0 | (RI) Recirculate: Induced Draft |  |  | Closed | Fresh | Surface | St. Lucie Canal | On-site cooling tower | OP | 6 | 2005 |  |  | OP | 6 | 2005 |  |  | OP | 6 | 2005 | N | NG | CT | N/A | Electric Utility | 1 |  |  |  | Complex
6452 | FL | 6043 | Martin | 2015 | 7 | 8D | PMR8A | CT | Natural Gas Fired Combined Cycle | [7 empty] | 107512 | 104726 | 1152313 |  |  | 1152313 |  | 1151327 | 987 | [10 empty] | 0 | (RI) Recirculate: Induced Draft |  |  | Closed | Fresh | Surface | St. Lucie Canal | On-site cooling tower | OP | 6 | 2005 |  |  | OP | 6 | 2005 |  |  | OP | 6 | 2005 | N | NG | CT | N/A | Electric Utility | 1 |  |  |  | Complex
6452 | FL | 6043 | Martin | 2015 | 8 | 8D | PMR8A | CT | Natural Gas Fired Combined Cycle | [7 empty] | 112768 | 109944 | 1253093 |  |  | 1253093 |  | 1252289 | 805 | [10 empty] | 0 | (RI) Recirculate: Induced Draft |  |  | Closed | Fresh | Surface | St. Lucie Canal | On-site cooling tower | OP | 6 | 2005 |  |  | OP | 6 | 2005 |  |  | OP | 6 | 2005 | N | NG | CT | N/A | Electric Utility | 1 |  |  |  | Complex
6452 | FL | 6043 | Martin | 2015 | 9 | 8D | PMR8A | CT | Natural Gas Fired Combined Cycle | [7 empty] | 111686 | 109128 | 1223233 |  |  | 1223233 |  | 1223034 | 200 | [10 empty] | 0 | (RI) Recirculate: Induced Draft |  |  | Closed | Fresh | Surface | St. Lucie Canal | On-site cooling tower | OP | 6 | 2005 |  |  | OP | 6 | 2005 |  |  | OP | 6 | 2005 | N | NG | CT | N/A | Electric Utility | 1 |  |  |  | Complex
6452 | FL | 6043 | Martin | 2015 | 10 | 8D | PMR8A | CT | Natural Gas Fired Combined Cycle | [7 empty] | 116722 | 114165 | 1254474 |  |  | 1254474 |  | 1253434 | 1040 | [10 empty] | 0 | (RI) Recirculate: Induced Draft |  |  | Closed | Fresh | Surface | St. Lucie Canal | On-site cooling tower | OP | 6 | 2005 |  |  | OP | 6 | 2005 |  |  | OP | 6 | 2005 | N | NG | CT | N/A | Electric Utility | 1 |  |  |  | Complex
6452 | FL | 6043 | Martin | 2015 | 11 | 8D | PMR8A | CT | Natural Gas Fired Combined Cycle | [7 empty] | 116478 | 113751 | 1251057 |  |  | 1251057 |  | 1250311 | 746 | [10 empty] | 0 | (RI) Recirculate: Induced Draft |  |  | Closed | Fresh | Surface | St. Lucie Canal | On-site cooling tower | OP | 6 | 2005 |  |  | OP | 6 | 2005 |  |  | OP | 6 | 2005 | N | NG | CT | N/A | Electric Utility | 1 |  |  |  | Complex
6452 | FL | 6043 | Martin | 2015 | 12 | 8D | PMR8A | CT | Natural Gas Fired Combined Cycle | [7 empty] | 95078 | 92625 | 1000820 |  |  | 1000820 |  | 1000820 | 0 | [10 empty] | 0 | (RI) Recirculate: Induced Draft |  |  | Closed | Fresh | Surface | St. Lucie Canal | On-site cooling tower | OP | 6 | 2005 |  |  | OP | 6 | 2005 |  |  | OP | 6 | 2005 | N | NG | CT | N/A | Electric Utility | 1 |  |  |  | Complex
6452 | FL | 6043 | Martin | 2015 | 1 | 8 | PMR8B | CT | Natural Gas Fired Combined Cycle | 1105 | 177796 | 172783 | [6 empty] | 0 | 0 |  |  |  | 0 | [11 empty] | 0 | (RI) Recirculate: Induced Draft |  |  | Closed | Fresh | Surface | St. Lucie Canal | On-site cooling tower | OP | 6 | 2005 |  |  | OP | 6 | 2005 |  |  | OP | 6 | 2005 | N | NG | CA | Y | Electric Utility | 1 |  |  |  | Complex
6452 | FL | 6043 | Martin | 2015 | 2 | 8 | PMR8B | CT | Natural Gas Fired Combined Cycle | 1105 | 40869 | 39011 | [6 empty] | 0 | 0 |  |  |  | 0 | [11 empty] | 0 | (RI) Recirculate: Induced Draft |  |  | Closed | Fresh | Surface | St. Lucie Canal | On-site cooling tower | OP | 6 | 2005 |  |  | OP | 6 | 2005 |  |  | OP | 6 | 2005 | N | NG | CA | Y | Electric Utility | 1 |  |  |  | Complex
6452 | FL | 6043 | Martin | 2015 | 3 | 8 | PMR8B | CT | Natural Gas Fired Combined Cycle | 1105 | 202289 | 196825 | [6 empty] | 0 | 0 |  |  |  | 0 | [11 empty] | 0 | (RI) Recirculate: Induced Draft |  |  | Closed | Fresh | Surface | St. Lucie Canal | On-site cooling tower | OP | 6 | 2005 |  |  | OP | 6 | 2005 |  |  | OP | 6 | 2005 | N | NG | CA | Y | Electric Utility | 1 |  |  |  | Complex
6452 | FL | 6043 | Martin | 2015 | 4 | 8 | PMR8B | CT | Natural Gas Fired Combined Cycle | 1105 | 221813 | 216452 | [6 empty] | 0 | 0 |  |  |  | 0 | [11 empty] | 0 | (RI) Recirculate: Induced Draft |  |  | Closed | Fresh | Surface | St. Lucie Canal | On-site cooling tower | OP | 6 | 2005 |  |  | OP | 6 | 2005 |  |  | OP | 6 | 2005 | N | NG | CA | Y | Electric Utility | 1 |  |  |  | Complex
6452 | FL | 6043 | Martin | 2015 | 5 | 8 | PMR8B | CT | Natural Gas Fired Combined Cycle | 1105 | 222845 | 216844 | [6 empty] | 0 | 0 |  |  |  | 0 | [11 empty] | 0 | (RI) Recirculate: Induced Draft |  |  | Closed | Fresh | Surface | St. Lucie Canal | On-site cooling tower | OP | 6 | 2005 |  |  | OP | 6 | 2005 |  |  | OP | 6 | 2005 | N | NG | CA | Y | Electric Utility | 1 |  |  |  | Complex
6452 | FL | 6043 | Martin | 2015 | 6 | 8 | PMR8B | CT | Natural Gas Fired Combined Cycle | 1105 | 203189 | 197789 | [6 empty] | 0 | 0 |  |  |  | 0 | [11 empty] | 0 | (RI) Recirculate: Induced Draft |  |  | Closed | Fresh | Surface | St. Lucie Canal | On-site cooling tower | OP | 6 | 2005 |  |  | OP | 6 | 2005 |  |  | OP | 6 | 2005 | N | NG | CA | Y | Electric Utility | 1 |  |  |  | Complex
6452 | FL | 6043 | Martin | 2015 | 7 | 8 | PMR8B | CT | Natural Gas Fired Combined Cycle | 1105 | 224065 | 217809 | [6 empty] | 0 | 0 |  |  |  | 0 | [11 empty] | 0 | (RI) Recirculate: Induced Draft |  |  | Closed | Fresh | Surface | St. Lucie Canal | On-site cooling tower | OP | 6 | 2005 |  |  | OP | 6 | 2005 |  |  | OP | 6 | 2005 | N | NG | CA | Y | Electric Utility | 1 |  |  |  | Complex
6452 | FL | 6043 | Martin | 2015 | 8 | 8 | PMR8B | CT | Natural Gas Fired Combined Cycle | 1105 | 226511 | 220468 | [6 empty] | 0 | 0 |  |  |  | 0 | [11 empty] | 0 | (RI) Recirculate: Induced Draft |  |  | Closed | Fresh | Surface | St. Lucie Canal | On-site cooling tower | OP | 6 | 2005 |  |  | OP | 6 | 2005 |  |  | OP | 6 | 2005 | N | NG | CA | Y | Electric Utility | 1 |  |  |  | Complex
6452 | FL | 6043 | Martin | 2015 | 9 | 8 | PMR8B | CT | Natural Gas Fired Combined Cycle | 1105 | 229118 | 223700 | [6 empty] | 0 | 0 |  |  |  | 0 | [11 empty] | 0 | (RI) Recirculate: Induced Draft |  |  | Closed | Fresh | Surface | St. Lucie Canal | On-site cooling tower | OP | 6 | 2005 |  |  | OP | 6 | 2005 |  |  | OP | 6 | 2005 | N | NG | CA | Y | Electric Utility | 1 |  |  |  | Complex
6452 | FL | 6043 | Martin | 2015 | 10 | 8 | PMR8B | CT | Natural Gas Fired Combined Cycle | 1105 | 255657 | 249922 | [6 empty] | 0 | 0 |  |  |  | 0 | [11 empty] | 0 | (RI) Recirculate: Induced Draft |  |  | Closed | Fresh | Surface | St. Lucie Canal | On-site cooling tower | OP | 6 | 2005 |  |  | OP | 6 | 2005 |  |  | OP | 6 | 2005 | N | NG | CA | Y | Electric Utility | 1 |  |  |  | Complex
6452 | FL | 6043 | Martin | 2015 | 11 | 8 | PMR8B | CT | Natural Gas Fired Combined Cycle | 1105 | 227115 | 221708 | [6 empty] | 0 | 0 |  |  |  | 0 | [11 empty] | 0 | (RI) Recirculate: Induced Draft |  |  | Closed | Fresh | Surface | St. Lucie Canal | On-site cooling tower | OP | 6 | 2005 |  |  | OP | 6 | 2005 |  |  | OP | 6 | 2005 | N | NG | CA | Y | Electric Utility | 1 |  |  |  | Complex
6452 | FL | 6043 | Martin | 2015 | 12 | 8 | PMR8B | CT | Natural Gas Fired Combined Cycle | 1105 | 189648 | 184705 | [6 empty] | 0 | 0 |  |  |  | 0 | [11 empty] | 0 | (RI) Recirculate: Induced Draft |  |  | Closed | Fresh | Surface | St. Lucie Canal | On-site cooling tower | OP | 6 | 2005 |  |  | OP | 6 | 2005 |  |  | OP | 6 | 2005 | N | NG | CA | Y | Electric Utility | 1 |  |  |  | Complex
6452 | FL | 6043 | Martin | 2015 | 1 | 8A | PMR8B | CT | Natural Gas Fired Combined Cycle | [7 empty] | 100068 | 97320 | 1090472 |  |  | 1090472 |  | 1089526 | 946 | [10 empty] | 0 | (RI) Recirculate: Induced Draft |  |  | Closed | Fresh | Surface | St. Lucie Canal | On-site cooling tower | OP | 6 | 2001 |  |  | OP | 6 | 2005 |  |  | OP | 6 | 2005 | N | NG | CT | N/A | Electric Utility | 1 |  |  |  | Complex
6452 | FL | 6043 | Martin | 2015 | 2 | 8A | PMR8B | CT | Natural Gas Fired Combined Cycle | [7 empty] | 11298 | 10790 | 128023 |  |  | 128023 |  | 127136 | 887 | [10 empty] | 0 | (RI) Recirculate: Induced Draft |  |  | Closed | Fresh | Surface | St. Lucie Canal | On-site cooling tower | OP | 6 | 2001 |  |  | OP | 6 | 2005 |  |  | OP | 6 | 2005 | N | NG | CT | N/A | Electric Utility | 1 |  |  |  | Complex
6452 | FL | 6043 | Martin | 2015 | 3 | 8A | PMR8B | CT | Natural Gas Fired Combined Cycle | [7 empty] | 85922 | 83698 | 944198 |  |  | 944198 |  | 943275 | 922 | [10 empty] | 0 | (RI) Recirculate: Induced Draft |  |  | Closed | Fresh | Surface | St. Lucie Canal | On-site cooling tower | OP | 6 | 2001 |  |  | OP | 6 | 2005 |  |  | OP | 6 | 2005 | N | NG | CT | N/A | Electric Utility | 1 |  |  |  | Complex
6452 | FL | 6043 | Martin | 2015 | 4 | 8A | PMR8B | CT | Natural Gas Fired Combined Cycle | [7 empty] | 85244 | 83271 | 934220 |  |  | 934220 |  | 932781 | 1439 | [10 empty] | 0 | (RI) Recirculate: Induced Draft |  |  | Closed | Fresh | Surface | St. Lucie Canal | On-site cooling tower | OP | 6 | 2001 |  |  | OP | 6 | 2005 |  |  | OP | 6 | 2005 | N | NG | CT | N/A | Electric Utility | 1 |  |  |  | Complex
6452 | FL | 6043 | Martin | 2015 | 5 | 8A | PMR8B | CT | Natural Gas Fired Combined Cycle | [7 empty] | 80412 | 78385 | 888818 |  |  | 888818 |  | 887814 | 1004 | [10 empty] | 0 | (RI) Recirculate: Induced Draft |  |  | Closed | Fresh | Surface | St. Lucie Canal | On-site cooling tower | OP | 6 | 2001 |  |  | OP | 6 | 2005 |  |  | OP | 6 | 2005 | N | NG | CT | N/A | Electric Utility | 1 |  |  |  | Complex
6452 | FL | 6043 | Martin | 2015 | 6 | 8A | PMR8B | CT | Natural Gas Fired Combined Cycle | [7 empty] | 88488 | 86304 | 978915 |  |  | 978915 |  | 977617 | 1298 | [10 empty] | 0 | (RI) Recirculate: Induced Draft |  |  | Closed | Fresh | Surface | St. Lucie Canal | On-site cooling tower | OP | 6 | 2001 |  |  | OP | 6 | 2005 |  |  | OP | 6 | 2005 | N | NG | CT | N/A | Electric Utility | 1 |  |  |  | Complex
6452 | FL | 6043 | Martin | 2015 | 7 | 8A | PMR8B | CT | Natural Gas Fired Combined Cycle | [7 empty] | 88222 | 85936 | 968171 |  |  | 968171 |  | 967360 | 811 | [10 empty] | 0 | (RI) Recirculate: Induced Draft |  |  | Closed | Fresh | Surface | St. Lucie Canal | On-site cooling tower | OP | 6 | 2001 |  |  | OP | 6 | 2005 |  |  | OP | 6 | 2005 | N | NG | CT | N/A | Electric Utility | 1 |  |  |  | Complex
6452 | FL | 6043 | Martin | 2015 | 8 | 8A | PMR8B | CT | Natural Gas Fired Combined Cycle | [7 empty] | 107712 | 105015 | 1196912 |  |  | 1196912 |  | 1196142 | 769 | [10 empty] | 0 | (RI) Recirculate: Induced Draft |  |  | Closed | Fresh | Surface | St. Lucie Canal | On-site cooling tower | OP | 6 | 2001 |  |  | OP | 6 | 2005 |  |  | OP | 6 | 2005 | N | NG | CT | N/A | Electric Utility | 1 |  |  |  | Complex
6452 | FL | 6043 | Martin | 2015 | 9 | 8A | PMR8B | CT | Natural Gas Fired Combined Cycle | [7 empty] | 89862 | 87804 | 984212 |  |  | 984212 |  | 984048 | 164 | [10 empty] | 0 | (RI) Recirculate: Induced Draft |  |  | Closed | Fresh | Surface | St. Lucie Canal | On-site cooling tower | OP | 6 | 2001 |  |  | OP | 6 | 2005 |  |  | OP | 6 | 2005 | N | NG | CT | N/A | Electric Utility | 1 |  |  |  | Complex
6452 | FL | 6043 | Martin | 2015 | 10 | 8A | PMR8B | CT | Natural Gas Fired Combined Cycle | [7 empty] | 124252 | 121530 | 1335406 |  |  | 1335406 |  | 1334296 | 1110 | [10 empty] | 0 | (RI) Recirculate: Induced Draft |  |  | Closed | Fresh | Surface | St. Lucie Canal | On-site cooling tower | OP | 6 | 2001 |  |  | OP | 6 | 2005 |  |  | OP | 6 | 2005 | N | NG | CT | N/A | Electric Utility | 1 |  |  |  | Complex
6452 | FL | 6043 | Martin | 2015 | 11 | 8A | PMR8B | CT | Natural Gas Fired Combined Cycle | [7 empty] | 110124 | 107546 | 1182810 |  |  | 1182810 |  | 1182106 | 705 | [10 empty] | 0 | (RI) Recirculate: Induced Draft |  |  | Closed | Fresh | Surface | St. Lucie Canal | On-site cooling tower | OP | 6 | 2001 |  |  | OP | 6 | 2005 |  |  | OP | 6 | 2005 | N | NG | CT | N/A | Electric Utility | 1 |  |  |  | Complex
6452 | FL | 6043 | Martin | 2015 | 12 | 8A | PMR8B | CT | Natural Gas Fired Combined Cycle | [7 empty] | 69042 | 67261 | 727080 |  |  | 727080 |  | 726757 | 323 | [10 empty] | 0 | (RI) Recirculate: Induced Draft |  |  | Closed | Fresh | Surface | St. Lucie Canal | On-site cooling tower | OP | 6 | 2001 |  |  | OP | 6 | 2005 |  |  | OP | 6 | 2005 | N | NG | CT | N/A | Electric Utility | 1 |  |  |  | Complex
6452 | FL | 6043 | Martin | 2015 | 1 | 8B | PMR8B | CT | Natural Gas Fired Combined Cycle | [7 empty] | 22636 | 22014 | 246669 |  |  | 246669 |  | 246457 | 211 | [10 empty] | 0 | (RI) Recirculate: Induced Draft |  |  | Closed | Fresh | Surface | St. Lucie Canal | On-site cooling tower | OP | 6 | 2001 |  |  | OP | 6 | 2005 |  |  | OP | 6 | 2005 | N | NG | CT | N/A | Electric Utility | 1 |  |  |  | Complex
6452 | FL | 6043 | Martin | 2015 | 2 | 8B | PMR8B | CT | Natural Gas Fired Combined Cycle | [7 empty] | 11710 | 11183 | 132695 |  |  | 132695 |  | 131773 | 922 | [10 empty] | 0 | (RI) Recirculate: Induced Draft |  |  | Closed | Fresh | Surface | St. Lucie Canal | On-site cooling tower | OP | 6 | 2001 |  |  | OP | 6 | 2005 |  |  | OP | 6 | 2005 | N | NG | CT | N/A | Electric Utility | 1 |  |  |  | Complex
6452 | FL | 6043 | Martin | 2015 | 3 | 8B | PMR8B | CT | Natural Gas Fired Combined Cycle | [7 empty] | 94379 | 91936 | 1037128 |  |  | 1037128 |  | 1036118 | 1010 | [10 empty] | 0 | (RI) Recirculate: Induced Draft |  |  | Closed | Fresh | Surface | St. Lucie Canal | On-site cooling tower | OP | 6 | 2001 |  |  | OP | 6 | 2005 |  |  | OP | 6 | 2005 | N | NG | CT | N/A | Electric Utility | 1 |  |  |  | Complex
6452 | FL | 6043 | Martin | 2015 | 4 | 8B | PMR8B | CT | Natural Gas Fired Combined Cycle | [7 empty] | 98856 | 96568 | 1083398 |  |  | 1083398 |  | 1081730 | 1668 | [10 empty] | 0 | (RI) Recirculate: Induced Draft |  |  | Closed | Fresh | Surface | St. Lucie Canal | On-site cooling tower | OP | 6 | 2001 |  |  | OP | 6 | 2005 |  |  | OP | 6 | 2005 | N | NG | CT | N/A | Electric Utility | 1 |  |  |  | Complex
6452 | FL | 6043 | Martin | 2015 | 5 | 8B | PMR8B | CT | Natural Gas Fired Combined Cycle | [7 empty] | 98680 | 96192 | 1090742 |  |  | 1090742 |  | 1089508 | 1234 | [10 empty] | 0 | (RI) Recirculate: Induced Draft |  |  | Closed | Fresh | Surface | St. Lucie Canal | On-site cooling tower | OP | 6 | 2001 |  |  | OP | 6 | 2005 |  |  | OP | 6 | 2005 | N | NG | CT | N/A | Electric Utility | 1 |  |  |  | Complex
6452 | FL | 6043 | Martin | 2015 | 6 | 8B | PMR8B | CT | Natural Gas Fired Combined Cycle | [7 empty] | 84070 | 81995 | 930041 |  |  | 930041 |  | 928807 | 1234 | [10 empty] | 0 | (RI) Recirculate: Induced Draft |  |  | Closed | Fresh | Surface | St. Lucie Canal | On-site cooling tower | OP | 6 | 2001 |  |  | OP | 6 | 2005 |  |  | OP | 6 | 2005 | N | NG | CT | N/A | Electric Utility | 1 |  |  |  | Complex
6452 | FL | 6043 | Martin | 2015 | 7 | 8B | PMR8B | CT | Natural Gas Fired Combined Cycle | [7 empty] | 98908 | 96345 | 1085443 |  |  | 1085443 |  | 1084533 | 910 | [10 empty] | 0 | (RI) Recirculate: Induced Draft |  |  | Closed | Fresh | Surface | St. Lucie Canal | On-site cooling tower | OP | 6 | 2001 |  |  | OP | 6 | 2005 |  |  | OP | 6 | 2005 | N | NG | CT | N/A | Electric Utility | 1 |  |  |  | Complex
6452 | FL | 6043 | Martin | 2015 | 8 | 8B | PMR8B | CT | Natural Gas Fired Combined Cycle | [7 empty] | 77296 | 75361 | 858924 |  |  | 858924 |  | 858372 | 552 | [10 empty] | 0 | (RI) Recirculate: Induced Draft |  |  | Closed | Fresh | Surface | St. Lucie Canal | On-site cooling tower | OP | 6 | 2001 |  |  | OP | 6 | 2005 |  |  | OP | 6 | 2005 | N | NG | CT | N/A | Electric Utility | 1 |  |  |  | Complex
6452 | FL | 6043 | Martin | 2015 | 9 | 8B | PMR8B | CT | Natural Gas Fired Combined Cycle | [7 empty] | 98494 | 96238 | 1078749 |  |  | 1078749 |  | 1078573 | 176 | [10 empty] | 0 | (RI) Recirculate: Induced Draft |  |  | Closed | Fresh | Surface | St. Lucie Canal | On-site cooling tower | OP | 6 | 2001 |  |  | OP | 6 | 2005 |  |  | OP | 6 | 2005 | N | NG | CT | N/A | Electric Utility | 1 |  |  |  | Complex
6452 | FL | 6043 | Martin | 2015 | 10 | 8B | PMR8B | CT | Natural Gas Fired Combined Cycle | [7 empty] | 101082 | 98868 | 1086386 |  |  | 1086386 |  | 1085482 | 905 | [10 empty] | 0 | (RI) Recirculate: Induced Draft |  |  | Closed | Fresh | Surface | St. Lucie Canal | On-site cooling tower | OP | 6 | 2001 |  |  | OP | 6 | 2005 |  |  | OP | 6 | 2005 | N | NG | CT | N/A | Electric Utility | 1 |  |  |  | Complex
6452 | FL | 6043 | Martin | 2015 | 11 | 8B | PMR8B | CT | Natural Gas Fired Combined Cycle | [7 empty] | 83930 | 81965 | 901466 |  |  | 901466 |  | 900931 | 535 | [10 empty] | 0 | (RI) Recirculate: Induced Draft |  |  | Closed | Fresh | Surface | St. Lucie Canal | On-site cooling tower | OP | 6 | 2001 |  |  | OP | 6 | 2005 |  |  | OP | 6 | 2005 | N | NG | CT | N/A | Electric Utility | 1 |  |  |  | Complex
6452 | FL | 6043 | Martin | 2015 | 12 | 8B | PMR8B | CT | Natural Gas Fired Combined Cycle | [7 empty] | 88952 | 86657 | 936747 |  |  | 936747 |  | 936336 | 411 | [10 empty] | 0 | (RI) Recirculate: Induced Draft |  |  | Closed | Fresh | Surface | St. Lucie Canal | On-site cooling tower | OP | 6 | 2001 |  |  | OP | 6 | 2005 |  |  | OP | 6 | 2005 | N | NG | CT | N/A | Electric Utility | 1 |  |  |  | Complex
6452 | FL | 6043 | Martin | 2015 | 1 | 8C | PMR8B | CT | Natural Gas Fired Combined Cycle | [7 empty] | 104892 | 102011 | 1143042 |  |  | 1143042 |  | 1142050 | 993 | [10 empty] | 0 | (RI) Recirculate: Induced Draft |  |  | Closed | Fresh | Surface | St. Lucie Canal | On-site cooling tower | OP | 6 | 2005 |  |  | OP | 6 | 2005 |  |  | OP | 6 | 2005 | N | NG | CT | N/A | Electric Utility | 1 |  |  |  | Complex
6452 | FL | 6043 | Martin | 2015 | 2 | 8C | PMR8B | CT | Natural Gas Fired Combined Cycle | [7 empty] | 26432 | 25243 | 299513 |  |  | 299513 |  | 297439 | 2074 | [10 empty] | 0 | (RI) Recirculate: Induced Draft |  |  | Closed | Fresh | Surface | St. Lucie Canal | On-site cooling tower | OP | 6 | 2005 |  |  | OP | 6 | 2005 |  |  | OP | 6 | 2005 | N | NG | CT | N/A | Electric Utility | 1 |  |  |  | Complex
6452 | FL | 6043 | Martin | 2015 | 3 | 8C | PMR8B | CT | Natural Gas Fired Combined Cycle | [7 empty] | 84552 | 82363 | 929140 |  |  | 929140 |  | 928235 | 905 | [10 empty] | 0 | (RI) Recirculate: Induced Draft |  |  | Closed | Fresh | Surface | St. Lucie Canal | On-site cooling tower | OP | 6 | 2005 |  |  | OP | 6 | 2005 |  |  | OP | 6 | 2005 | N | NG | CT | N/A | Electric Utility | 1 |  |  |  | Complex
6452 | FL | 6043 | Martin | 2015 | 4 | 8C | PMR8B | CT | Natural Gas Fired Combined Cycle | [7 empty] | 102542 | 100169 | 1123796 |  |  | 1123796 |  | 1122063 | 1733 | [10 empty] | 0 | (RI) Recirculate: Induced Draft |  |  | Closed | Fresh | Surface | St. Lucie Canal | On-site cooling tower | OP | 6 | 2005 |  |  | OP | 6 | 2005 |  |  | OP | 6 | 2005 | N | NG | CT | N/A | Electric Utility | 1 |  |  |  | Complex
6452 | FL | 6043 | Martin | 2015 | 5 | 8C | PMR8B | CT | Natural Gas Fired Combined Cycle | [7 empty] | 105524 | 102863 | 1166393 |  |  | 1166393 |  | 1165071 | 1322 | [10 empty] | 0 | (RI) Recirculate: Induced Draft |  |  | Closed | Fresh | Surface | St. Lucie Canal | On-site cooling tower | OP | 6 | 2005 |  |  | OP | 6 | 2005 |  |  | OP | 6 | 2005 | N | NG | CT | N/A | Electric Utility | 1 |  |  |  | Complex
6452 | FL | 6043 | Martin | 2015 | 6 | 8C | PMR8B | CT | Natural Gas Fired Combined Cycle | [7 empty] | 87272 | 85118 | 965463 |  |  | 965463 |  | 964182 | 1281 | [10 empty] | 0 | (RI) Recirculate: Induced Draft |  |  | Closed | Fresh | Surface | St. Lucie Canal | On-site cooling tower | OP | 6 | 2005 |  |  | OP | 6 | 2005 |  |  | OP | 6 | 2005 | N | NG | CT | N/A | Electric Utility | 1 |  |  |  | Complex
6452 | FL | 6043 | Martin | 2015 | 7 | 8C | PMR8B | CT | Natural Gas Fired Combined Cycle | [7 empty] | 99686 | 97103 | 1093980 |  |  | 1093980 |  | 1093064 | 916 | [10 empty] | 0 | (RI) Recirculate: Induced Draft |  |  | Closed | Fresh | Surface | St. Lucie Canal | On-site cooling tower | OP | 6 | 2005 |  |  | OP | 6 | 2005 |  |  | OP | 6 | 2005 | N | NG | CT | N/A | Electric Utility | 1 |  |  |  | Complex
6452 | FL | 6043 | Martin | 2015 | 8 | 8C | PMR8B | CT | Natural Gas Fired Combined Cycle | [7 empty] | 100550 | 98032 | 1117412 |  |  | 1117412 |  | 1116607 | 805 | [10 empty] | 0 | (RI) Recirculate: Induced Draft |  |  | Closed | Fresh | Surface | St. Lucie Canal | On-site cooling tower | OP | 6 | 2005 |  |  | OP | 6 | 2005 |  |  | OP | 6 | 2005 | N | NG | CT | N/A | Electric Utility | 1 |  |  |  | Complex
6452 | FL | 6043 | Martin | 2015 | 9 | 8C | PMR8B | CT | Natural Gas Fired Combined Cycle | [7 empty] | 98704 | 96444 | 1081050 |  |  | 1081050 |  | 1080873 | 176 | [10 empty] | 0 | (RI) Recirculate: Induced Draft |  |  | Closed | Fresh | Surface | St. Lucie Canal | On-site cooling tower | OP | 6 | 2005 |  |  | OP | 6 | 2005 |  |  | OP | 6 | 2005 | N | NG | CT | N/A | Electric Utility | 1 |  |  |  | Complex
6452 | FL | 6043 | Martin | 2015 | 10 | 8C | PMR8B | CT | Natural Gas Fired Combined Cycle | [7 empty] | 112236 | 109777 | 1206260 |  |  | 1206260 |  | 1205261 | 999 | [10 empty] | 0 | (RI) Recirculate: Induced Draft |  |  | Closed | Fresh | Surface | St. Lucie Canal | On-site cooling tower | OP | 6 | 2005 |  |  | OP | 6 | 2005 |  |  | OP | 6 | 2005 | N | NG | CT | N/A | Electric Utility | 1 |  |  |  | Complex
6452 | FL | 6043 | Martin | 2015 | 11 | 8C | PMR8B | CT | Natural Gas Fired Combined Cycle | [7 empty] | 96138 | 93887 | 1032587 |  |  | 1032587 |  | 1031976 | 611 | [10 empty] | 0 | (RI) Recirculate: Induced Draft |  |  | Closed | Fresh | Surface | St. Lucie Canal | On-site cooling tower | OP | 6 | 2005 |  |  | OP | 6 | 2005 |  |  | OP | 6 | 2005 | N | NG | CT | N/A | Electric Utility | 1 |  |  |  | Complex
6452 | FL | 6043 | Martin | 2015 | 12 | 8C | PMR8B | CT | Natural Gas Fired Combined Cycle | [7 empty] | 91603 | 89240 | 964669 |  |  | 964669 |  | 964241 | 429 | [10 empty] | 0 | (RI) Recirculate: Induced Draft |  |  | Closed | Fresh | Surface | St. Lucie Canal | On-site cooling tower | OP | 6 | 2005 |  |  | OP | 6 | 2005 |  |  | OP | 6 | 2005 | N | NG | CT | N/A | Electric Utility | 1 |  |  |  | Complex
6452 | FL | 6043 | Martin | 2015 | 1 | 8D | PMR8B | CT | Natural Gas Fired Combined Cycle | [7 empty] | 82074 | 79820 | 894385 |  |  | 894385 |  | 893610 | 775 | [10 empty] | 0 | (RI) Recirculate: Induced Draft |  |  | Closed | Fresh | Surface | St. Lucie Canal | On-site cooling tower | OP | 6 | 2005 |  |  | OP | 6 | 2005 |  |  | OP | 6 | 2005 | N | NG | CT | N/A | Electric Utility | 1 |  |  |  | Complex
6452 | FL | 6043 | Martin | 2015 | 2 | 8D | PMR8B | CT | Natural Gas Fired Combined Cycle | [7 empty] | 22440 | 21430 | 254280 |  |  | 254280 |  | 252517 | 1762 | [10 empty] | 0 | (RI) Recirculate: Induced Draft |  |  | Closed | Fresh | Surface | St. Lucie Canal | On-site cooling tower | OP | 6 | 2005 |  |  | OP | 6 | 2005 |  |  | OP | 6 | 2005 | N | NG | CT | N/A | Electric Utility | 1 |  |  |  | Complex
6452 | FL | 6043 | Martin | 2015 | 3 | 8D | PMR8B | CT | Natural Gas Fired Combined Cycle | [7 empty] | 85220 | 83014 | 936478 |  |  | 936478 |  | 935568 | 910 | [10 empty] | 0 | (RI) Recirculate: Induced Draft |  |  | Closed | Fresh | Surface | St. Lucie Canal | On-site cooling tower | OP | 6 | 2005 |  |  | OP | 6 | 2005 |  |  | OP | 6 | 2005 | N | NG | CT | N/A | Electric Utility | 1 |  |  |  | Complex
6452 | FL | 6043 | Martin | 2015 | 4 | 8D | PMR8B | CT | Natural Gas Fired Combined Cycle | [7 empty] | 89702 | 87626 | 983077 |  |  | 983077 |  | 981562 | 1515 | [10 empty] | 0 | (RI) Recirculate: Induced Draft |  |  | Closed | Fresh | Surface | St. Lucie Canal | On-site cooling tower | OP | 6 | 2005 |  |  | OP | 6 | 2005 |  |  | OP | 6 | 2005 | N | NG | CT | N/A | Electric Utility | 1 |  |  |  | Complex
6452 | FL | 6043 | Martin | 2015 | 5 | 8D | PMR8B | CT | Natural Gas Fired Combined Cycle | [7 empty] | 89808 | 87544 | 992676 |  |  | 992676 |  | 991554 | 1122 | [10 empty] | 0 | (RI) Recirculate: Induced Draft |  |  | Closed | Fresh | Surface | St. Lucie Canal | On-site cooling tower | OP | 6 | 2005 |  |  | OP | 6 | 2005 |  |  | OP | 6 | 2005 | N | NG | CT | N/A | Electric Utility | 1 |  |  |  | Complex
6452 | FL | 6043 | Martin | 2015 | 6 | 8D | PMR8B | CT | Natural Gas Fired Combined Cycle | [7 empty] | 93862 | 91545 | 1038370 |  |  | 1038370 |  | 1036989 | 1380 | [10 empty] | 0 | (RI) Recirculate: Induced Draft |  |  | Closed | Fresh | Surface | St. Lucie Canal | On-site cooling tower | OP | 6 | 2005 |  |  | OP | 6 | 2005 |  |  | OP | 6 | 2005 | N | NG | CT | N/A | Electric Utility | 1 |  |  |  | Complex
6452 | FL | 6043 | Martin | 2015 | 7 | 8D | PMR8B | CT | Natural Gas Fired Combined Cycle | [7 empty] | 107512 | 104726 | 1152313 |  |  | 1152313 |  | 1151327 | 987 | [10 empty] | 0 | (RI) Recirculate: Induced Draft |  |  | Closed | Fresh | Surface | St. Lucie Canal | On-site cooling tower | OP | 6 | 2005 |  |  | OP | 6 | 2005 |  |  | OP | 6 | 2005 | N | NG | CT | N/A | Electric Utility | 1 |  |  |  | Complex
6452 | FL | 6043 | Martin | 2015 | 8 | 8D | PMR8B | CT | Natural Gas Fired Combined Cycle | [7 empty] | 112768 | 109944 | 1253093 |  |  | 1253093 |  | 1252289 | 805 | [10 empty] | 0 | (RI) Recirculate: Induced Draft |  |  | Closed | Fresh | Surface | St. Lucie Canal | On-site cooling tower | OP | 6 | 2005 |  |  | OP | 6 | 2005 |  |  | OP | 6 | 2005 | N | NG | CT | N/A | Electric Utility | 1 |  |  |  | Complex
6452 | FL | 6043 | Martin | 2015 | 9 | 8D | PMR8B | CT | Natural Gas Fired Combined Cycle | [7 empty] | 111686 | 109128 | 1223233 |  |  | 1223233 |  | 1223034 | 200 | [10 empty] | 0 | (RI) Recirculate: Induced Draft |  |  | Closed | Fresh | Surface | St. Lucie Canal | On-site cooling tower | OP | 6 | 2005 |  |  | OP | 6 | 2005 |  |  | OP | 6 | 2005 | N | NG | CT | N/A | Electric Utility | 1 |  |  |  | Complex
6452 | FL | 6043 | Martin | 2015 | 10 | 8D | PMR8B | CT | Natural Gas Fired Combined Cycle | [7 empty] | 116722 | 114165 | 1254474 |  |  | 1254474 |  | 1253434 | 1040 | [10 empty] | 0 | (RI) Recirculate: Induced Draft |  |  | Closed | Fresh | Surface | St. Lucie Canal | On-site cooling tower | OP | 6 | 2005 |  |  | OP | 6 | 2005 |  |  | OP | 6 | 2005 | N | NG | CT | N/A | Electric Utility | 1 |  |  |  | Complex
6452 | FL | 6043 | Martin | 2015 | 11 | 8D | PMR8B | CT | Natural Gas Fired Combined Cycle | [7 empty] | 116478 | 113751 | 1251057 |  |  | 1251057 |  | 1250311 | 746 | [10 empty] | 0 | (RI) Recirculate: Induced Draft |  |  | Closed | Fresh | Surface | St. Lucie Canal | On-site cooling tower | OP | 6 | 2005 |  |  | OP | 6 | 2005 |  |  | OP | 6 | 2005 | N | NG | CT | N/A | Electric Utility | 1 |  |  |  | Complex
6452 | FL | 6043 | Martin | 2015 | 12 | 8D | PMR8B | CT | Natural Gas Fired Combined Cycle | [7 empty] | 95078 | 92625 | 1000820 |  |  | 1000820 |  | 1000820 | 0 | [10 empty] | 0 | (RI) Recirculate: Induced Draft |  |  | Closed | Fresh | Surface | St. Lucie Canal | On-site cooling tower | OP | 6 | 2005 |  |  | OP | 6 | 2005 |  |  | OP | 6 | 2005 | N | NG | CT | N/A | Electric Utility | 1 |  |  |  | Complex
6452 | FL | 6043 | Martin | 2015 | 1 | 8 | PMR8C | CT | Natural Gas Fired Combined Cycle | 1105 | 177796 | 172783 | [6 empty] | 0 | 0 |  |  |  | 0 | [11 empty] | 0 | (RI) Recirculate: Induced Draft |  |  | Closed | Fresh | Surface | St. Lucie Canal | On-site cooling tower | OP | 6 | 2005 |  |  | OP | 6 | 2005 |  |  | OP | 6 | 2005 | N | NG | CA | Y | Electric Utility | 1 |  |  |  | Complex
6452 | FL | 6043 | Martin | 2015 | 2 | 8 | PMR8C | CT | Natural Gas Fired Combined Cycle | 1105 | 40869 | 39011 | [6 empty] | 0 | 0 |  |  |  | 0 | [11 empty] | 0 | (RI) Recirculate: Induced Draft |  |  | Closed | Fresh | Surface | St. Lucie Canal | On-site cooling tower | OP | 6 | 2005 |  |  | OP | 6 | 2005 |  |  | OP | 6 | 2005 | N | NG | CA | Y | Electric Utility | 1 |  |  |  | Complex
6452 | FL | 6043 | Martin | 2015 | 3 | 8 | PMR8C | CT | Natural Gas Fired Combined Cycle | 1105 | 202289 | 196825 | [6 empty] | 0 | 0 |  |  |  | 0 | [11 empty] | 0 | (RI) Recirculate: Induced Draft |  |  | Closed | Fresh | Surface | St. Lucie Canal | On-site cooling tower | OP | 6 | 2005 |  |  | OP | 6 | 2005 |  |  | OP | 6 | 2005 | N | NG | CA | Y | Electric Utility | 1 |  |  |  | Complex
6452 | FL | 6043 | Martin | 2015 | 4 | 8 | PMR8C | CT | Natural Gas Fired Combined Cycle | 1105 | 221813 | 216452 | [6 empty] | 0 | 0 |  |  |  | 0 | [11 empty] | 0 | (RI) Recirculate: Induced Draft |  |  | Closed | Fresh | Surface | St. Lucie Canal | On-site cooling tower | OP | 6 | 2005 |  |  | OP | 6 | 2005 |  |  | OP | 6 | 2005 | N | NG | CA | Y | Electric Utility | 1 |  |  |  | Complex
6452 | FL | 6043 | Martin | 2015 | 5 | 8 | PMR8C | CT | Natural Gas Fired Combined Cycle | 1105 | 222845 | 216844 | [6 empty] | 0 | 0 |  |  |  | 0 | [11 empty] | 0 | (RI) Recirculate: Induced Draft |  |  | Closed | Fresh | Surface | St. Lucie Canal | On-site cooling tower | OP | 6 | 2005 |  |  | OP | 6 | 2005 |  |  | OP | 6 | 2005 | N | NG | CA | Y | Electric Utility | 1 |  |  |  | Complex
6452 | FL | 6043 | Martin | 2015 | 6 | 8 | PMR8C | CT | Natural Gas Fired Combined Cycle | 1105 | 203189 | 197789 | [6 empty] | 0 | 0 |  |  |  | 0 | [11 empty] | 0 | (RI) Recirculate: Induced Draft |  |  | Closed | Fresh | Surface | St. Lucie Canal | On-site cooling tower | OP | 6 | 2005 |  |  | OP | 6 | 2005 |  |  | OP | 6 | 2005 | N | NG | CA | Y | Electric Utility | 1 |  |  |  | Complex
6452 | FL | 6043 | Martin | 2015 | 7 | 8 | PMR8C | CT | Natural Gas Fired Combined Cycle | 1105 | 224065 | 217809 | [6 empty] | 0 | 0 |  |  |  | 0 | [11 empty] | 0 | (RI) Recirculate: Induced Draft |  |  | Closed | Fresh | Surface | St. Lucie Canal | On-site cooling tower | OP | 6 | 2005 |  |  | OP | 6 | 2005 |  |  | OP | 6 | 2005 | N | NG | CA | Y | Electric Utility | 1 |  |  |  | Complex
6452 | FL | 6043 | Martin | 2015 | 8 | 8 | PMR8C | CT | Natural Gas Fired Combined Cycle | 1105 | 226511 | 220468 | [6 empty] | 0 | 0 |  |  |  | 0 | [11 empty] | 0 | (RI) Recirculate: Induced Draft |  |  | Closed | Fresh | Surface | St. Lucie Canal | On-site cooling tower | OP | 6 | 2005 |  |  | OP | 6 | 2005 |  |  | OP | 6 | 2005 | N | NG | CA | Y | Electric Utility | 1 |  |  |  | Complex
6452 | FL | 6043 | Martin | 2015 | 9 | 8 | PMR8C | CT | Natural Gas Fired Combined Cycle | 1105 | 229118 | 223700 | [6 empty] | 0 | 0 |  |  |  | 0 | [11 empty] | 0 | (RI) Recirculate: Induced Draft |  |  | Closed | Fresh | Surface | St. Lucie Canal | On-site cooling tower | OP | 6 | 2005 |  |  | OP | 6 | 2005 |  |  | OP | 6 | 2005 | N | NG | CA | Y | Electric Utility | 1 |  |  |  | Complex
6452 | FL | 6043 | Martin | 2015 | 10 | 8 | PMR8C | CT | Natural Gas Fired Combined Cycle | 1105 | 255657 | 249922 | [6 empty] | 0 | 0 |  |  |  | 0 | [11 empty] | 0 | (RI) Recirculate: Induced Draft |  |  | Closed | Fresh | Surface | St. Lucie Canal | On-site cooling tower | OP | 6 | 2005 |  |  | OP | 6 | 2005 |  |  | OP | 6 | 2005 | N | NG | CA | Y | Electric Utility | 1 |  |  |  | Complex
6452 | FL | 6043 | Martin | 2015 | 11 | 8 | PMR8C | CT | Natural Gas Fired Combined Cycle | 1105 | 227115 | 221708 | [6 empty] | 0 | 0 |  |  |  | 0 | [11 empty] | 0 | (RI) Recirculate: Induced Draft |  |  | Closed | Fresh | Surface | St. Lucie Canal | On-site cooling tower | OP | 6 | 2005 |  |  | OP | 6 | 2005 |  |  | OP | 6 | 2005 | N | NG | CA | Y | Electric Utility | 1 |  |  |  | Complex
6452 | FL | 6043 | Martin | 2015 | 12 | 8 | PMR8C | CT | Natural Gas Fired Combined Cycle | 1105 | 189648 | 184705 | [6 empty] | 0 | 0 |  |  |  | 0 | [11 empty] | 0 | (RI) Recirculate: Induced Draft |  |  | Closed | Fresh | Surface | St. Lucie Canal | On-site cooling tower | OP | 6 | 2005 |  |  | OP | 6 | 2005 |  |  | OP | 6 | 2005 | N | NG | CA | Y | Electric Utility | 1 |  |  |  | Complex
6452 | FL | 6043 | Martin | 2015 | 1 | 8A | PMR8C | CT | Natural Gas Fired Combined Cycle | [7 empty] | 100068 | 97320 | 1090472 |  |  | 1090472 |  | 1089526 | 946 | [10 empty] | 0 | (RI) Recirculate: Induced Draft |  |  | Closed | Fresh | Surface | St. Lucie Canal | On-site cooling tower | OP | 6 | 2001 |  |  | OP | 6 | 2005 |  |  | OP | 6 | 2005 | N | NG | CT | N/A | Electric Utility | 1 |  |  |  | Complex
6452 | FL | 6043 | Martin | 2015 | 2 | 8A | PMR8C | CT | Natural Gas Fired Combined Cycle | [7 empty] | 11298 | 10790 | 128023 |  |  | 128023 |  | 127136 | 887 | [10 empty] | 0 | (RI) Recirculate: Induced Draft |  |  | Closed | Fresh | Surface | St. Lucie Canal | On-site cooling tower | OP | 6 | 2001 |  |  | OP | 6 | 2005 |  |  | OP | 6 | 2005 | N | NG | CT | N/A | Electric Utility | 1 |  |  |  | Complex
6452 | FL | 6043 | Martin | 2015 | 3 | 8A | PMR8C | CT | Natural Gas Fired Combined Cycle | [7 empty] | 85922 | 83698 | 944198 |  |  | 944198 |  | 943275 | 922 | [10 empty] | 0 | (RI) Recirculate: Induced Draft |  |  | Closed | Fresh | Surface | St. Lucie Canal | On-site cooling tower | OP | 6 | 2001 |  |  | OP | 6 | 2005 |  |  | OP | 6 | 2005 | N | NG | CT | N/A | Electric Utility | 1 |  |  |  | Complex
6452 | FL | 6043 | Martin | 2015 | 4 | 8A | PMR8C | CT | Natural Gas Fired Combined Cycle | [7 empty] | 85244 | 83271 | 934220 |  |  | 934220 |  | 932781 | 1439 | [10 empty] | 0 | (RI) Recirculate: Induced Draft |  |  | Closed | Fresh | Surface | St. Lucie Canal | On-site cooling tower | OP | 6 | 2001 |  |  | OP | 6 | 2005 |  |  | OP | 6 | 2005 | N | NG | CT | N/A | Electric Utility | 1 |  |  |  | Complex
6452 | FL | 6043 | Martin | 2015 | 5 | 8A | PMR8C | CT | Natural Gas Fired Combined Cycle | [7 empty] | 80412 | 78385 | 888818 |  |  | 888818 |  | 887814 | 1004 | [10 empty] | 0 | (RI) Recirculate: Induced Draft |  |  | Closed | Fresh | Surface | St. Lucie Canal | On-site cooling tower | OP | 6 | 2001 |  |  | OP | 6 | 2005 |  |  | OP | 6 | 2005 | N | NG | CT | N/A | Electric Utility | 1 |  |  |  | Complex
6452 | FL | 6043 | Martin | 2015 | 6 | 8A | PMR8C | CT | Natural Gas Fired Combined Cycle | [7 empty] | 88488 | 86304 | 978915 |  |  | 978915 |  | 977617 | 1298 | [10 empty] | 0 | (RI) Recirculate: Induced Draft |  |  | Closed | Fresh | Surface | St. Lucie Canal | On-site cooling tower | OP | 6 | 2001 |  |  | OP | 6 | 2005 |  |  | OP | 6 | 2005 | N | NG | CT | N/A | Electric Utility | 1 |  |  |  | Complex
6452 | FL | 6043 | Martin | 2015 | 7 | 8A | PMR8C | CT | Natural Gas Fired Combined Cycle | [7 empty] | 88222 | 85936 | 968171 |  |  | 968171 |  | 967360 | 811 | [10 empty] | 0 | (RI) Recirculate: Induced Draft |  |  | Closed | Fresh | Surface | St. Lucie Canal | On-site cooling tower | OP | 6 | 2001 |  |  | OP | 6 | 2005 |  |  | OP | 6 | 2005 | N | NG | CT | N/A | Electric Utility | 1 |  |  |  | Complex
6452 | FL | 6043 | Martin | 2015 | 8 | 8A | PMR8C | CT | Natural Gas Fired Combined Cycle | [7 empty] | 107712 | 105015 | 1196912 |  |  | 1196912 |  | 1196142 | 769 | [10 empty] | 0 | (RI) Recirculate: Induced Draft |  |  | Closed | Fresh | Surface | St. Lucie Canal | On-site cooling tower | OP | 6 | 2001 |  |  | OP | 6 | 2005 |  |  | OP | 6 | 2005 | N | NG | CT | N/A | Electric Utility | 1 |  |  |  | Complex
6452 | FL | 6043 | Martin | 2015 | 9 | 8A | PMR8C | CT | Natural Gas Fired Combined Cycle | [7 empty] | 89862 | 87804 | 984212 |  |  | 984212 |  | 984048 | 164 | [10 empty] | 0 | (RI) Recirculate: Induced Draft |  |  | Closed | Fresh | Surface | St. Lucie Canal | On-site cooling tower | OP | 6 | 2001 |  |  | OP | 6 | 2005 |  |  | OP | 6 | 2005 | N | NG | CT | N/A | Electric Utility | 1 |  |  |  | Complex
6452 | FL | 6043 | Martin | 2015 | 10 | 8A | PMR8C | CT | Natural Gas Fired Combined Cycle | [7 empty] | 124252 | 121530 | 1335406 |  |  | 1335406 |  | 1334296 | 1110 | [10 empty] | 0 | (RI) Recirculate: Induced Draft |  |  | Closed | Fresh | Surface | St. Lucie Canal | On-site cooling tower | OP | 6 | 2001 |  |  | OP | 6 | 2005 |  |  | OP | 6 | 2005 | N | NG | CT | N/A | Electric Utility | 1 |  |  |  | Complex
6452 | FL | 6043 | Martin | 2015 | 11 | 8A | PMR8C | CT | Natural Gas Fired Combined Cycle | [7 empty] | 110124 | 107546 | 1182810 |  |  | 1182810 |  | 1182106 | 705 | [10 empty] | 0 | (RI) Recirculate: Induced Draft |  |  | Closed | Fresh | Surface | St. Lucie Canal | On-site cooling tower | OP | 6 | 2001 |  |  | OP | 6 | 2005 |  |  | OP | 6 | 2005 | N | NG | CT | N/A | Electric Utility | 1 |  |  |  | Complex
6452 | FL | 6043 | Martin | 2015 | 12 | 8A | PMR8C | CT | Natural Gas Fired Combined Cycle | [7 empty] | 69042 | 67261 | 727080 |  |  | 727080 |  | 726757 | 323 | [10 empty] | 0 | (RI) Recirculate: Induced Draft |  |  | Closed | Fresh | Surface | St. Lucie Canal | On-site cooling tower | OP | 6 | 2001 |  |  | OP | 6 | 2005 |  |  | OP | 6 | 2005 | N | NG | CT | N/A | Electric Utility | 1 |  |  |  | Complex
6452 | FL | 6043 | Martin | 2015 | 1 | 8B | PMR8C | CT | Natural Gas Fired Combined Cycle | [7 empty] | 22636 | 22014 | 246669 |  |  | 246669 |  | 246457 | 211 | [10 empty] | 0 | (RI) Recirculate: Induced Draft |  |  | Closed | Fresh | Surface | St. Lucie Canal | On-site cooling tower | OP | 6 | 2001 |  |  | OP | 6 | 2005 |  |  | OP | 6 | 2005 | N | NG | CT | N/A | Electric Utility | 1 |  |  |  | Complex
6452 | FL | 6043 | Martin | 2015 | 2 | 8B | PMR8C | CT | Natural Gas Fired Combined Cycle | [7 empty] | 11710 | 11183 | 132695 |  |  | 132695 |  | 131773 | 922 | [10 empty] | 0 | (RI) Recirculate: Induced Draft |  |  | Closed | Fresh | Surface | St. Lucie Canal | On-site cooling tower | OP | 6 | 2001 |  |  | OP | 6 | 2005 |  |  | OP | 6 | 2005 | N | NG | CT | N/A | Electric Utility | 1 |  |  |  | Complex
6452 | FL | 6043 | Martin | 2015 | 3 | 8B | PMR8C | CT | Natural Gas Fired Combined Cycle | [7 empty] | 94379 | 91936 | 1037128 |  |  | 1037128 |  | 1036118 | 1010 | [10 empty] | 0 | (RI) Recirculate: Induced Draft |  |  | Closed | Fresh | Surface | St. Lucie Canal | On-site cooling tower | OP | 6 | 2001 |  |  | OP | 6 | 2005 |  |  | OP | 6 | 2005 | N | NG | CT | N/A | Electric Utility | 1 |  |  |  | Complex
6452 | FL | 6043 | Martin | 2015 | 4 | 8B | PMR8C | CT | Natural Gas Fired Combined Cycle | [7 empty] | 98856 | 96568 | 1083398 |  |  | 1083398 |  | 1081730 | 1668 | [10 empty] | 0 | (RI) Recirculate: Induced Draft |  |  | Closed | Fresh | Surface | St. Lucie Canal | On-site cooling tower | OP | 6 | 2001 |  |  | OP | 6 | 2005 |  |  | OP | 6 | 2005 | N | NG | CT | N/A | Electric Utility | 1 |  |  |  | Complex
6452 | FL | 6043 | Martin | 2015 | 5 | 8B | PMR8C | CT | Natural Gas Fired Combined Cycle | [7 empty] | 98680 | 96192 | 1090742 |  |  | 1090742 |  | 1089508 | 1234 | [10 empty] | 0 | (RI) Recirculate: Induced Draft |  |  | Closed | Fresh | Surface | St. Lucie Canal | On-site cooling tower | OP | 6 | 2001 |  |  | OP | 6 | 2005 |  |  | OP | 6 | 2005 | N | NG | CT | N/A | Electric Utility | 1 |  |  |  | Complex
6452 | FL | 6043 | Martin | 2015 | 6 | 8B | PMR8C | CT | Natural Gas Fired Combined Cycle | [7 empty] | 84070 | 81995 | 930041 |  |  | 930041 |  | 928807 | 1234 | [10 empty] | 0 | (RI) Recirculate: Induced Draft |  |  | Closed | Fresh | Surface | St. Lucie Canal | On-site cooling tower | OP | 6 | 2001 |  |  | OP | 6 | 2005 |  |  | OP | 6 | 2005 | N | NG | CT | N/A | Electric Utility | 1 |  |  |  | Complex
6452 | FL | 6043 | Martin | 2015 | 7 | 8B | PMR8C | CT | Natural Gas Fired Combined Cycle | [7 empty] | 98908 | 96345 | 1085443 |  |  | 1085443 |  | 1084533 | 910 | [10 empty] | 0 | (RI) Recirculate: Induced Draft |  |  | Closed | Fresh | Surface | St. Lucie Canal | On-site cooling tower | OP | 6 | 2001 |  |  | OP | 6 | 2005 |  |  | OP | 6 | 2005 | N | NG | CT | N/A | Electric Utility | 1 |  |  |  | Complex
6452 | FL | 6043 | Martin | 2015 | 8 | 8B | PMR8C | CT | Natural Gas Fired Combined Cycle | [7 empty] | 77296 | 75361 | 858924 |  |  | 858924 |  | 858372 | 552 | [10 empty] | 0 | (RI) Recirculate: Induced Draft |  |  | Closed | Fresh | Surface | St. Lucie Canal | On-site cooling tower | OP | 6 | 2001 |  |  | OP | 6 | 2005 |  |  | OP | 6 | 2005 | N | NG | CT | N/A | Electric Utility | 1 |  |  |  | Complex
6452 | FL | 6043 | Martin | 2015 | 9 | 8B | PMR8C | CT | Natural Gas Fired Combined Cycle | [7 empty] | 98494 | 96238 | 1078749 |  |  | 1078749 |  | 1078573 | 176 | [10 empty] | 0 | (RI) Recirculate: Induced Draft |  |  | Closed | Fresh | Surface | St. Lucie Canal | On-site cooling tower | OP | 6 | 2001 |  |  | OP | 6 | 2005 |  |  | OP | 6 | 2005 | N | NG | CT | N/A | Electric Utility | 1 |  |  |  | Complex
6452 | FL | 6043 | Martin | 2015 | 10 | 8B | PMR8C | CT | Natural Gas Fired Combined Cycle | [7 empty] | 101082 | 98868 | 1086386 |  |  | 1086386 |  | 1085482 | 905 | [10 empty] | 0 | (RI) Recirculate: Induced Draft |  |  | Closed | Fresh | Surface | St. Lucie Canal | On-site cooling tower | OP | 6 | 2001 |  |  | OP | 6 | 2005 |  |  | OP | 6 | 2005 | N | NG | CT | N/A | Electric Utility | 1 |  |  |  | Complex
6452 | FL | 6043 | Martin | 2015 | 11 | 8B | PMR8C | CT | Natural Gas Fired Combined Cycle | [7 empty] | 83930 | 81965 | 901466 |  |  | 901466 |  | 900931 | 535 | [10 empty] | 0 | (RI) Recirculate: Induced Draft |  |  | Closed | Fresh | Surface | St. Lucie Canal | On-site cooling tower | OP | 6 | 2001 |  |  | OP | 6 | 2005 |  |  | OP | 6 | 2005 | N | NG | CT | N/A | Electric Utility | 1 |  |  |  | Complex
6452 | FL | 6043 | Martin | 2015 | 12 | 8B | PMR8C | CT | Natural Gas Fired Combined Cycle | [7 empty] | 88952 | 86657 | 936747 |  |  | 936747 |  | 936336 | 411 | [10 empty] | 0 | (RI) Recirculate: Induced Draft |  |  | Closed | Fresh | Surface | St. Lucie Canal | On-site cooling tower | OP | 6 | 2001 |  |  | OP | 6 | 2005 |  |  | OP | 6 | 2005 | N | NG | CT | N/A | Electric Utility | 1 |  |  |  | Complex
6452 | FL | 6043 | Martin | 2015 | 1 | 8C | PMR8C | CT | Natural Gas Fired Combined Cycle | [7 empty] | 104892 | 102011 | 1143042 |  |  | 1143042 |  | 1142050 | 993 | [10 empty] | 0 | (RI) Recirculate: Induced Draft |  |  | Closed | Fresh | Surface | St. Lucie Canal | On-site cooling tower | OP | 6 | 2005 |  |  | OP | 6 | 2005 |  |  | OP | 6 | 2005 | N | NG | CT | N/A | Electric Utility | 1 |  |  |  | Complex
6452 | FL | 6043 | Martin | 2015 | 2 | 8C | PMR8C | CT | Natural Gas Fired Combined Cycle | [7 empty] | 26432 | 25243 | 299513 |  |  | 299513 |  | 297439 | 2074 | [10 empty] | 0 | (RI) Recirculate: Induced Draft |  |  | Closed | Fresh | Surface | St. Lucie Canal | On-site cooling tower | OP | 6 | 2005 |  |  | OP | 6 | 2005 |  |  | OP | 6 | 2005 | N | NG | CT | N/A | Electric Utility | 1 |  |  |  | Complex
6452 | FL | 6043 | Martin | 2015 | 3 | 8C | PMR8C | CT | Natural Gas Fired Combined Cycle | [7 empty] | 84552 | 82363 | 929140 |  |  | 929140 |  | 928235 | 905 | [10 empty] | 0 | (RI) Recirculate: Induced Draft |  |  | Closed | Fresh | Surface | St. Lucie Canal | On-site cooling tower | OP | 6 | 2005 |  |  | OP | 6 | 2005 |  |  | OP | 6 | 2005 | N | NG | CT | N/A | Electric Utility | 1 |  |  |  | Complex
6452 | FL | 6043 | Martin | 2015 | 4 | 8C | PMR8C | CT | Natural Gas Fired Combined Cycle | [7 empty] | 102542 | 100169 | 1123796 |  |  | 1123796 |  | 1122063 | 1733 | [10 empty] | 0 | (RI) Recirculate: Induced Draft |  |  | Closed | Fresh | Surface | St. Lucie Canal | On-site cooling tower | OP | 6 | 2005 |  |  | OP | 6 | 2005 |  |  | OP | 6 | 2005 | N | NG | CT | N/A | Electric Utility | 1 |  |  |  | Complex
6452 | FL | 6043 | Martin | 2015 | 5 | 8C | PMR8C | CT | Natural Gas Fired Combined Cycle | [7 empty] | 105524 | 102863 | 1166393 |  |  | 1166393 |  | 1165071 | 1322 | [10 empty] | 0 | (RI) Recirculate: Induced Draft |  |  | Closed | Fresh | Surface | St. Lucie Canal | On-site cooling tower | OP | 6 | 2005 |  |  | OP | 6 | 2005 |  |  | OP | 6 | 2005 | N | NG | CT | N/A | Electric Utility | 1 |  |  |  | Complex
6452 | FL | 6043 | Martin | 2015 | 6 | 8C | PMR8C | CT | Natural Gas Fired Combined Cycle | [7 empty] | 87272 | 85118 | 965463 |  |  | 965463 |  | 964182 | 1281 | [10 empty] | 0 | (RI) Recirculate: Induced Draft |  |  | Closed | Fresh | Surface | St. Lucie Canal | On-site cooling tower | OP | 6 | 2005 |  |  | OP | 6 | 2005 |  |  | OP | 6 | 2005 | N | NG | CT | N/A | Electric Utility | 1 |  |  |  | Complex
6452 | FL | 6043 | Martin | 2015 | 7 | 8C | PMR8C | CT | Natural Gas Fired Combined Cycle | [7 empty] | 99686 | 97103 | 1093980 |  |  | 1093980 |  | 1093064 | 916 | [10 empty] | 0 | (RI) Recirculate: Induced Draft |  |  | Closed | Fresh | Surface | St. Lucie Canal | On-site cooling tower | OP | 6 | 2005 |  |  | OP | 6 | 2005 |  |  | OP | 6 | 2005 | N | NG | CT | N/A | Electric Utility | 1 |  |  |  | Complex
6452 | FL | 6043 | Martin | 2015 | 8 | 8C | PMR8C | CT | Natural Gas Fired Combined Cycle | [7 empty] | 100550 | 98032 | 1117412 |  |  | 1117412 |  | 1116607 | 805 | [10 empty] | 0 | (RI) Recirculate: Induced Draft |  |  | Closed | Fresh | Surface | St. Lucie Canal | On-site cooling tower | OP | 6 | 2005 |  |  | OP | 6 | 2005 |  |  | OP | 6 | 2005 | N | NG | CT | N/A | Electric Utility | 1 |  |  |  | Complex
6452 | FL | 6043 | Martin | 2015 | 9 | 8C | PMR8C | CT | Natural Gas Fired Combined Cycle | [7 empty] | 98704 | 96444 | 1081050 |  |  | 1081050 |  | 1080873 | 176 | [10 empty] | 0 | (RI) Recirculate: Induced Draft |  |  | Closed | Fresh | Surface | St. Lucie Canal | On-site cooling tower | OP | 6 | 2005 |  |  | OP | 6 | 2005 |  |  | OP | 6 | 2005 | N | NG | CT | N/A | Electric Utility | 1 |  |  |  | Complex
6452 | FL | 6043 | Martin | 2015 | 10 | 8C | PMR8C | CT | Natural Gas Fired Combined Cycle | [7 empty] | 112236 | 109777 | 1206260 |  |  | 1206260 |  | 1205261 | 999 | [10 empty] | 0 | (RI) Recirculate: Induced Draft |  |  | Closed | Fresh | Surface | St. Lucie Canal | On-site cooling tower | OP | 6 | 2005 |  |  | OP | 6 | 2005 |  |  | OP | 6 | 2005 | N | NG | CT | N/A | Electric Utility | 1 |  |  |  | Complex
6452 | FL | 6043 | Martin | 2015 | 11 | 8C | PMR8C | CT | Natural Gas Fired Combined Cycle | [7 empty] | 96138 | 93887 | 1032587 |  |  | 1032587 |  | 1031976 | 611 | [10 empty] | 0 | (RI) Recirculate: Induced Draft |  |  | Closed | Fresh | Surface | St. Lucie Canal | On-site cooling tower | OP | 6 | 2005 |  |  | OP | 6 | 2005 |  |  | OP | 6 | 2005 | N | NG | CT | N/A | Electric Utility | 1 |  |  |  | Complex
6452 | FL | 6043 | Martin | 2015 | 12 | 8C | PMR8C | CT | Natural Gas Fired Combined Cycle | [7 empty] | 91603 | 89240 | 964669 |  |  | 964669 |  | 964241 | 429 | [10 empty] | 0 | (RI) Recirculate: Induced Draft |  |  | Closed | Fresh | Surface | St. Lucie Canal | On-site cooling tower | OP | 6 | 2005 |  |  | OP | 6 | 2005 |  |  | OP | 6 | 2005 | N | NG | CT | N/A | Electric Utility | 1 |  |  |  | Complex
6452 | FL | 6043 | Martin | 2015 | 1 | 8D | PMR8C | CT | Natural Gas Fired Combined Cycle | [7 empty] | 82074 | 79820 | 894385 |  |  | 894385 |  | 893610 | 775 | [10 empty] | 0 | (RI) Recirculate: Induced Draft |  |  | Closed | Fresh | Surface | St. Lucie Canal | On-site cooling tower | OP | 6 | 2005 |  |  | OP | 6 | 2005 |  |  | OP | 6 | 2005 | N | NG | CT | N/A | Electric Utility | 1 |  |  |  | Complex
6452 | FL | 6043 | Martin | 2015 | 2 | 8D | PMR8C | CT | Natural Gas Fired Combined Cycle | [7 empty] | 22440 | 21430 | 254280 |  |  | 254280 |  | 252517 | 1762 | [10 empty] | 0 | (RI) Recirculate: Induced Draft |  |  | Closed | Fresh | Surface | St. Lucie Canal | On-site cooling tower | OP | 6 | 2005 |  |  | OP | 6 | 2005 |  |  | OP | 6 | 2005 | N | NG | CT | N/A | Electric Utility | 1 |  |  |  | Complex
6452 | FL | 6043 | Martin | 2015 | 3 | 8D | PMR8C | CT | Natural Gas Fired Combined Cycle | [7 empty] | 85220 | 83014 | 936478 |  |  | 936478 |  | 935568 | 910 | [10 empty] | 0 | (RI) Recirculate: Induced Draft |  |  | Closed | Fresh | Surface | St. Lucie Canal | On-site cooling tower | OP | 6 | 2005 |  |  | OP | 6 | 2005 |  |  | OP | 6 | 2005 | N | NG | CT | N/A | Electric Utility | 1 |  |  |  | Complex
6452 | FL | 6043 | Martin | 2015 | 4 | 8D | PMR8C | CT | Natural Gas Fired Combined Cycle | [7 empty] | 89702 | 87626 | 983077 |  |  | 983077 |  | 981562 | 1515 | [10 empty] | 0 | (RI) Recirculate: Induced Draft |  |  | Closed | Fresh | Surface | St. Lucie Canal | On-site cooling tower | OP | 6 | 2005 |  |  | OP | 6 | 2005 |  |  | OP | 6 | 2005 | N | NG | CT | N/A | Electric Utility | 1 |  |  |  | Complex
6452 | FL | 6043 | Martin | 2015 | 5 | 8D | PMR8C | CT | Natural Gas Fired Combined Cycle | [7 empty] | 89808 | 87544 | 992676 |  |  | 992676 |  | 991554 | 1122 | [10 empty] | 0 | (RI) Recirculate: Induced Draft |  |  | Closed | Fresh | Surface | St. Lucie Canal | On-site cooling tower | OP | 6 | 2005 |  |  | OP | 6 | 2005 |  |  | OP | 6 | 2005 | N | NG | CT | N/A | Electric Utility | 1 |  |  |  | Complex
6452 | FL | 6043 | Martin | 2015 | 6 | 8D | PMR8C | CT | Natural Gas Fired Combined Cycle | [7 empty] | 93862 | 91545 | 1038370 |  |  | 1038370 |  | 1036989 | 1380 | [10 empty] | 0 | (RI) Recirculate: Induced Draft |  |  | Closed | Fresh | Surface | St. Lucie Canal | On-site cooling tower | OP | 6 | 2005 |  |  | OP | 6 | 2005 |  |  | OP | 6 | 2005 | N | NG | CT | N/A | Electric Utility | 1 |  |  |  | Complex
6452 | FL | 6043 | Martin | 2015 | 7 | 8D | PMR8C | CT | Natural Gas Fired Combined Cycle | [7 empty] | 107512 | 104726 | 1152313 |  |  | 1152313 |  | 1151327 | 987 | [10 empty] | 0 | (RI) Recirculate: Induced Draft |  |  | Closed | Fresh | Surface | St. Lucie Canal | On-site cooling tower | OP | 6 | 2005 |  |  | OP | 6 | 2005 |  |  | OP | 6 | 2005 | N | NG | CT | N/A | Electric Utility | 1 |  |  |  | Complex
6452 | FL | 6043 | Martin | 2015 | 8 | 8D | PMR8C | CT | Natural Gas Fired Combined Cycle | [7 empty] | 112768 | 109944 | 1253093 |  |  | 1253093 |  | 1252289 | 805 | [10 empty] | 0 | (RI) Recirculate: Induced Draft |  |  | Closed | Fresh | Surface | St. Lucie Canal | On-site cooling tower | OP | 6 | 2005 |  |  | OP | 6 | 2005 |  |  | OP | 6 | 2005 | N | NG | CT | N/A | Electric Utility | 1 |  |  |  | Complex
6452 | FL | 6043 | Martin | 2015 | 9 | 8D | PMR8C | CT | Natural Gas Fired Combined Cycle | [7 empty] | 111686 | 109128 | 1223233 |  |  | 1223233 |  | 1223034 | 200 | [10 empty] | 0 | (RI) Recirculate: Induced Draft |  |  | Closed | Fresh | Surface | St. Lucie Canal | On-site cooling tower | OP | 6 | 2005 |  |  | OP | 6 | 2005 |  |  | OP | 6 | 2005 | N | NG | CT | N/A | Electric Utility | 1 |  |  |  | Complex
6452 | FL | 6043 | Martin | 2015 | 10 | 8D | PMR8C | CT | Natural Gas Fired Combined Cycle | [7 empty] | 116722 | 114165 | 1254474 |  |  | 1254474 |  | 1253434 | 1040 | [10 empty] | 0 | (RI) Recirculate: Induced Draft |  |  | Closed | Fresh | Surface | St. Lucie Canal | On-site cooling tower | OP | 6 | 2005 |  |  | OP | 6 | 2005 |  |  | OP | 6 | 2005 | N | NG | CT | N/A | Electric Utility | 1 |  |  |  | Complex
6452 | FL | 6043 | Martin | 2015 | 11 | 8D | PMR8C | CT | Natural Gas Fired Combined Cycle | [7 empty] | 116478 | 113751 | 1251057 |  |  | 1251057 |  | 1250311 | 746 | [10 empty] | 0 | (RI) Recirculate: Induced Draft |  |  | Closed | Fresh | Surface | St. Lucie Canal | On-site cooling tower | OP | 6 | 2005 |  |  | OP | 6 | 2005 |  |  | OP | 6 | 2005 | N | NG | CT | N/A | Electric Utility | 1 |  |  |  | Complex
6452 | FL | 6043 | Martin | 2015 | 12 | 8D | PMR8C | CT | Natural Gas Fired Combined Cycle | [7 empty] | 95078 | 92625 | 1000820 |  |  | 1000820 |  | 1000820 | 0 | [10 empty] | 0 | (RI) Recirculate: Induced Draft |  |  | Closed | Fresh | Surface | St. Lucie Canal | On-site cooling tower | OP | 6 | 2005 |  |  | OP | 6 | 2005 |  |  | OP | 6 | 2005 | N | NG | CT | N/A | Electric Utility | 1 |  |  |  | Complex
6452 | FL | 6043 | Martin | 2015 | 1 | 8 | PMR8D | CT | Natural Gas Fired Combined Cycle | 1105 | 177796 | 172783 | [6 empty] | 0 | 0 |  |  |  | 0 | [11 empty] | 0 | (RI) Recirculate: Induced Draft |  |  | Closed | Fresh | Surface | St. Lucie Canal | On-site cooling tower | OP | 6 | 2005 |  |  | OP | 6 | 2005 |  |  | OP | 6 | 2005 | N | NG | CA | Y | Electric Utility | 1 |  |  |  | Complex
6452 | FL | 6043 | Martin | 2015 | 2 | 8 | PMR8D | CT | Natural Gas Fired Combined Cycle | 1105 | 40869 | 39011 | [6 empty] | 0 | 0 |  |  |  | 0 | [11 empty] | 0 | (RI) Recirculate: Induced Draft |  |  | Closed | Fresh | Surface | St. Lucie Canal | On-site cooling tower | OP | 6 | 2005 |  |  | OP | 6 | 2005 |  |  | OP | 6 | 2005 | N | NG | CA | Y | Electric Utility | 1 |  |  |  | Complex
6452 | FL | 6043 | Martin | 2015 | 3 | 8 | PMR8D | CT | Natural Gas Fired Combined Cycle | 1105 | 202289 | 196825 | [6 empty] | 0 | 0 |  |  |  | 0 | [11 empty] | 0 | (RI) Recirculate: Induced Draft |  |  | Closed | Fresh | Surface | St. Lucie Canal | On-site cooling tower | OP | 6 | 2005 |  |  | OP | 6 | 2005 |  |  | OP | 6 | 2005 | N | NG | CA | Y | Electric Utility | 1 |  |  |  | Complex
6452 | FL | 6043 | Martin | 2015 | 4 | 8 | PMR8D | CT | Natural Gas Fired Combined Cycle | 1105 | 221813 | 216452 | [6 empty] | 0 | 0 |  |  |  | 0 | [11 empty] | 0 | (RI) Recirculate: Induced Draft |  |  | Closed | Fresh | Surface | St. Lucie Canal | On-site cooling tower | OP | 6 | 2005 |  |  | OP | 6 | 2005 |  |  | OP | 6 | 2005 | N | NG | CA | Y | Electric Utility | 1 |  |  |  | Complex
6452 | FL | 6043 | Martin | 2015 | 5 | 8 | PMR8D | CT | Natural Gas Fired Combined Cycle | 1105 | 222845 | 216844 | [6 empty] | 0 | 0 |  |  |  | 0 | [11 empty] | 0 | (RI) Recirculate: Induced Draft |  |  | Closed | Fresh | Surface | St. Lucie Canal | On-site cooling tower | OP | 6 | 2005 |  |  | OP | 6 | 2005 |  |  | OP | 6 | 2005 | N | NG | CA | Y | Electric Utility | 1 |  |  |  | Complex
6452 | FL | 6043 | Martin | 2015 | 6 | 8 | PMR8D | CT | Natural Gas Fired Combined Cycle | 1105 | 203189 | 197789 | [6 empty] | 0 | 0 |  |  |  | 0 | [11 empty] | 0 | (RI) Recirculate: Induced Draft |  |  | Closed | Fresh | Surface | St. Lucie Canal | On-site cooling tower | OP | 6 | 2005 |  |  | OP | 6 | 2005 |  |  | OP | 6 | 2005 | N | NG | CA | Y | Electric Utility | 1 |  |  |  | Complex
6452 | FL | 6043 | Martin | 2015 | 7 | 8 | PMR8D | CT | Natural Gas Fired Combined Cycle | 1105 | 224065 | 217809 | [6 empty] | 0 | 0 |  |  |  | 0 | [11 empty] | 0 | (RI) Recirculate: Induced Draft |  |  | Closed | Fresh | Surface | St. Lucie Canal | On-site cooling tower | OP | 6 | 2005 |  |  | OP | 6 | 2005 |  |  | OP | 6 | 2005 | N | NG | CA | Y | Electric Utility | 1 |  |  |  | Complex
6452 | FL | 6043 | Martin | 2015 | 8 | 8 | PMR8D | CT | Natural Gas Fired Combined Cycle | 1105 | 226511 | 220468 | [6 empty] | 0 | 0 |  |  |  | 0 | [11 empty] | 0 | (RI) Recirculate: Induced Draft |  |  | Closed | Fresh | Surface | St. Lucie Canal | On-site cooling tower | OP | 6 | 2005 |  |  | OP | 6 | 2005 |  |  | OP | 6 | 2005 | N | NG | CA | Y | Electric Utility | 1 |  |  |  | Complex
6452 | FL | 6043 | Martin | 2015 | 9 | 8 | PMR8D | CT | Natural Gas Fired Combined Cycle | 1105 | 229118 | 223700 | [6 empty] | 0 | 0 |  |  |  | 0 | [11 empty] | 0 | (RI) Recirculate: Induced Draft |  |  | Closed | Fresh | Surface | St. Lucie Canal | On-site cooling tower | OP | 6 | 2005 |  |  | OP | 6 | 2005 |  |  | OP | 6 | 2005 | N | NG | CA | Y | Electric Utility | 1 |  |  |  | Complex
6452 | FL | 6043 | Martin | 2015 | 10 | 8 | PMR8D | CT | Natural Gas Fired Combined Cycle | 1105 | 255657 | 249922 | [6 empty] | 0 | 0 |  |  |  | 0 | [11 empty] | 0 | (RI) Recirculate: Induced Draft |  |  | Closed | Fresh | Surface | St. Lucie Canal | On-site cooling tower | OP | 6 | 2005 |  |  | OP | 6 | 2005 |  |  | OP | 6 | 2005 | N | NG | CA | Y | Electric Utility | 1 |  |  |  | Complex
6452 | FL | 6043 | Martin | 2015 | 11 | 8 | PMR8D | CT | Natural Gas Fired Combined Cycle | 1105 | 227115 | 221708 | [6 empty] | 0 | 0 |  |  |  | 0 | [11 empty] | 0 | (RI) Recirculate: Induced Draft |  |  | Closed | Fresh | Surface | St. Lucie Canal | On-site cooling tower | OP | 6 | 2005 |  |  | OP | 6 | 2005 |  |  | OP | 6 | 2005 | N | NG | CA | Y | Electric Utility | 1 |  |  |  | Complex
6452 | FL | 6043 | Martin | 2015 | 12 | 8 | PMR8D | CT | Natural Gas Fired Combined Cycle | 1105 | 189648 | 184705 | [6 empty] | 0 | 0 |  |  |  | 0 | [11 empty] | 0 | (RI) Recirculate: Induced Draft |  |  | Closed | Fresh | Surface | St. Lucie Canal | On-site cooling tower | OP | 6 | 2005 |  |  | OP | 6 | 2005 |  |  | OP | 6 | 2005 | N | NG | CA | Y | Electric Utility | 1 |  |  |  | Complex
6452 | FL | 6043 | Martin | 2015 | 1 | 8A | PMR8D | CT | Natural Gas Fired Combined Cycle | [7 empty] | 100068 | 97320 | 1090472 |  |  | 1090472 |  | 1089526 | 946 | [10 empty] | 0 | (RI) Recirculate: Induced Draft |  |  | Closed | Fresh | Surface | St. Lucie Canal | On-site cooling tower | OP | 6 | 2001 |  |  | OP | 6 | 2005 |  |  | OP | 6 | 2005 | N | NG | CT | N/A | Electric Utility | 1 |  |  |  | Complex
6452 | FL | 6043 | Martin | 2015 | 2 | 8A | PMR8D | CT | Natural Gas Fired Combined Cycle | [7 empty] | 11298 | 10790 | 128023 |  |  | 128023 |  | 127136 | 887 | [10 empty] | 0 | (RI) Recirculate: Induced Draft |  |  | Closed | Fresh | Surface | St. Lucie Canal | On-site cooling tower | OP | 6 | 2001 |  |  | OP | 6 | 2005 |  |  | OP | 6 | 2005 | N | NG | CT | N/A | Electric Utility | 1 |  |  |  | Complex
6452 | FL | 6043 | Martin | 2015 | 3 | 8A | PMR8D | CT | Natural Gas Fired Combined Cycle | [7 empty] | 85922 | 83698 | 944198 |  |  | 944198 |  | 943275 | 922 | [10 empty] | 0 | (RI) Recirculate: Induced Draft |  |  | Closed | Fresh | Surface | St. Lucie Canal | On-site cooling tower | OP | 6 | 2001 |  |  | OP | 6 | 2005 |  |  | OP | 6 | 2005 | N | NG | CT | N/A | Electric Utility | 1 |  |  |  | Complex
6452 | FL | 6043 | Martin | 2015 | 4 | 8A | PMR8D | CT | Natural Gas Fired Combined Cycle | [7 empty] | 85244 | 83271 | 934220 |  |  | 934220 |  | 932781 | 1439 | [10 empty] | 0 | (RI) Recirculate: Induced Draft |  |  | Closed | Fresh | Surface | St. Lucie Canal | On-site cooling tower | OP | 6 | 2001 |  |  | OP | 6 | 2005 |  |  | OP | 6 | 2005 | N | NG | CT | N/A | Electric Utility | 1 |  |  |  | Complex
6452 | FL | 6043 | Martin | 2015 | 5 | 8A | PMR8D | CT | Natural Gas Fired Combined Cycle | [7 empty] | 80412 | 78385 | 888818 |  |  | 888818 |  | 887814 | 1004 | [10 empty] | 0 | (RI) Recirculate: Induced Draft |  |  | Closed | Fresh | Surface | St. Lucie Canal | On-site cooling tower | OP | 6 | 2001 |  |  | OP | 6 | 2005 |  |  | OP | 6 | 2005 | N | NG | CT | N/A | Electric Utility | 1 |  |  |  | Complex
6452 | FL | 6043 | Martin | 2015 | 6 | 8A | PMR8D | CT | Natural Gas Fired Combined Cycle | [7 empty] | 88488 | 86304 | 978915 |  |  | 978915 |  | 977617 | 1298 | [10 empty] | 0 | (RI) Recirculate: Induced Draft |  |  | Closed | Fresh | Surface | St. Lucie Canal | On-site cooling tower | OP | 6 | 2001 |  |  | OP | 6 | 2005 |  |  | OP | 6 | 2005 | N | NG | CT | N/A | Electric Utility | 1 |  |  |  | Complex
6452 | FL | 6043 | Martin | 2015 | 7 | 8A | PMR8D | CT | Natural Gas Fired Combined Cycle | [7 empty] | 88222 | 85936 | 968171 |  |  | 968171 |  | 967360 | 811 | [10 empty] | 0 | (RI) Recirculate: Induced Draft |  |  | Closed | Fresh | Surface | St. Lucie Canal | On-site cooling tower | OP | 6 | 2001 |  |  | OP | 6 | 2005 |  |  | OP | 6 | 2005 | N | NG | CT | N/A | Electric Utility | 1 |  |  |  | Complex
6452 | FL | 6043 | Martin | 2015 | 8 | 8A | PMR8D | CT | Natural Gas Fired Combined Cycle | [7 empty] | 107712 | 105015 | 1196912 |  |  | 1196912 |  | 1196142 | 769 | [10 empty] | 0 | (RI) Recirculate: Induced Draft |  |  | Closed | Fresh | Surface | St. Lucie Canal | On-site cooling tower | OP | 6 | 2001 |  |  | OP | 6 | 2005 |  |  | OP | 6 | 2005 | N | NG | CT | N/A | Electric Utility | 1 |  |  |  | Complex
6452 | FL | 6043 | Martin | 2015 | 9 | 8A | PMR8D | CT | Natural Gas Fired Combined Cycle | [7 empty] | 89862 | 87804 | 984212 |  |  | 984212 |  | 984048 | 164 | [10 empty] | 0 | (RI) Recirculate: Induced Draft |  |  | Closed | Fresh | Surface | St. Lucie Canal | On-site cooling tower | OP | 6 | 2001 |  |  | OP | 6 | 2005 |  |  | OP | 6 | 2005 | N | NG | CT | N/A | Electric Utility | 1 |  |  |  | Complex
6452 | FL | 6043 | Martin | 2015 | 10 | 8A | PMR8D | CT | Natural Gas Fired Combined Cycle | [7 empty] | 124252 | 121530 | 1335406 |  |  | 1335406 |  | 1334296 | 1110 | [10 empty] | 0 | (RI) Recirculate: Induced Draft |  |  | Closed | Fresh | Surface | St. Lucie Canal | On-site cooling tower | OP | 6 | 2001 |  |  | OP | 6 | 2005 |  |  | OP | 6 | 2005 | N | NG | CT | N/A | Electric Utility | 1 |  |  |  | Complex
6452 | FL | 6043 | Martin | 2015 | 11 | 8A | PMR8D | CT | Natural Gas Fired Combined Cycle | [7 empty] | 110124 | 107546 | 1182810 |  |  | 1182810 |  | 1182106 | 705 | [10 empty] | 0 | (RI) Recirculate: Induced Draft |  |  | Closed | Fresh | Surface | St. Lucie Canal | On-site cooling tower | OP | 6 | 2001 |  |  | OP | 6 | 2005 |  |  | OP | 6 | 2005 | N | NG | CT | N/A | Electric Utility | 1 |  |  |  | Complex
6452 | FL | 6043 | Martin | 2015 | 12 | 8A | PMR8D | CT | Natural Gas Fired Combined Cycle | [7 empty] | 69042 | 67261 | 727080 |  |  | 727080 |  | 726757 | 323 | [10 empty] | 0 | (RI) Recirculate: Induced Draft |  |  | Closed | Fresh | Surface | St. Lucie Canal | On-site cooling tower | OP | 6 | 2001 |  |  | OP | 6 | 2005 |  |  | OP | 6 | 2005 | N | NG | CT | N/A | Electric Utility | 1 |  |  |  | Complex
6452 | FL | 6043 | Martin | 2015 | 1 | 8B | PMR8D | CT | Natural Gas Fired Combined Cycle | [7 empty] | 22636 | 22014 | 246669 |  |  | 246669 |  | 246457 | 211 | [10 empty] | 0 | (RI) Recirculate: Induced Draft |  |  | Closed | Fresh | Surface | St. Lucie Canal | On-site cooling tower | OP | 6 | 2001 |  |  | OP | 6 | 2005 |  |  | OP | 6 | 2005 | N | NG | CT | N/A | Electric Utility | 1 |  |  |  | Complex
6452 | FL | 6043 | Martin | 2015 | 2 | 8B | PMR8D | CT | Natural Gas Fired Combined Cycle | [7 empty] | 11710 | 11183 | 132695 |  |  | 132695 |  | 131773 | 922 | [10 empty] | 0 | (RI) Recirculate: Induced Draft |  |  | Closed | Fresh | Surface | St. Lucie Canal | On-site cooling tower | OP | 6 | 2001 |  |  | OP | 6 | 2005 |  |  | OP | 6 | 2005 | N | NG | CT | N/A | Electric Utility | 1 |  |  |  | Complex
6452 | FL | 6043 | Martin | 2015 | 3 | 8B | PMR8D | CT | Natural Gas Fired Combined Cycle | [7 empty] | 94379 | 91936 | 1037128 |  |  | 1037128 |  | 1036118 | 1010 | [10 empty] | 0 | (RI) Recirculate: Induced Draft |  |  | Closed | Fresh | Surface | St. Lucie Canal | On-site cooling tower | OP | 6 | 2001 |  |  | OP | 6 | 2005 |  |  | OP | 6 | 2005 | N | NG | CT | N/A | Electric Utility | 1 |  |  |  | Complex
6452 | FL | 6043 | Martin | 2015 | 4 | 8B | PMR8D | CT | Natural Gas Fired Combined Cycle | [7 empty] | 98856 | 96568 | 1083398 |  |  | 1083398 |  | 1081730 | 1668 | [10 empty] | 0 | (RI) Recirculate: Induced Draft |  |  | Closed | Fresh | Surface | St. Lucie Canal | On-site cooling tower | OP | 6 | 2001 |  |  | OP | 6 | 2005 |  |  | OP | 6 | 2005 | N | NG | CT | N/A | Electric Utility | 1 |  |  |  | Complex
6452 | FL | 6043 | Martin | 2015 | 5 | 8B | PMR8D | CT | Natural Gas Fired Combined Cycle | [7 empty] | 98680 | 96192 | 1090742 |  |  | 1090742 |  | 1089508 | 1234 | [10 empty] | 0 | (RI) Recirculate: Induced Draft |  |  | Closed | Fresh | Surface | St. Lucie Canal | On-site cooling tower | OP | 6 | 2001 |  |  | OP | 6 | 2005 |  |  | OP | 6 | 2005 | N | NG | CT | N/A | Electric Utility | 1 |  |  |  | Complex
6452 | FL | 6043 | Martin | 2015 | 6 | 8B | PMR8D | CT | Natural Gas Fired Combined Cycle | [7 empty] | 84070 | 81995 | 930041 |  |  | 930041 |  | 928807 | 1234 | [10 empty] | 0 | (RI) Recirculate: Induced Draft |  |  | Closed | Fresh | Surface | St. Lucie Canal | On-site cooling tower | OP | 6 | 2001 |  |  | OP | 6 | 2005 |  |  | OP | 6 | 2005 | N | NG | CT | N/A | Electric Utility | 1 |  |  |  | Complex
6452 | FL | 6043 | Martin | 2015 | 7 | 8B | PMR8D | CT | Natural Gas Fired Combined Cycle | [7 empty] | 98908 | 96345 | 1085443 |  |  | 1085443 |  | 1084533 | 910 | [10 empty] | 0 | (RI) Recirculate: Induced Draft |  |  | Closed | Fresh | Surface | St. Lucie Canal | On-site cooling tower | OP | 6 | 2001 |  |  | OP | 6 | 2005 |  |  | OP | 6 | 2005 | N | NG | CT | N/A | Electric Utility | 1 |  |  |  | Complex
6452 | FL | 6043 | Martin | 2015 | 8 | 8B | PMR8D | CT | Natural Gas Fired Combined Cycle | [7 empty] | 77296 | 75361 | 858924 |  |  | 858924 |  | 858372 | 552 | [10 empty] | 0 | (RI) Recirculate: Induced Draft |  |  | Closed | Fresh | Surface | St. Lucie Canal | On-site cooling tower | OP | 6 | 2001 |  |  | OP | 6 | 2005 |  |  | OP | 6 | 2005 | N | NG | CT | N/A | Electric Utility | 1 |  |  |  | Complex
6452 | FL | 6043 | Martin | 2015 | 9 | 8B | PMR8D | CT | Natural Gas Fired Combined Cycle | [7 empty] | 98494 | 96238 | 1078749 |  |  | 1078749 |  | 1078573 | 176 | [10 empty] | 0 | (RI) Recirculate: Induced Draft |  |  | Closed | Fresh | Surface | St. Lucie Canal | On-site cooling tower | OP | 6 | 2001 |  |  | OP | 6 | 2005 |  |  | OP | 6 | 2005 | N | NG | CT | N/A | Electric Utility | 1 |  |  |  | Complex
6452 | FL | 6043 | Martin | 2015 | 10 | 8B | PMR8D | CT | Natural Gas Fired Combined Cycle | [7 empty] | 101082 | 98868 | 1086386 |  |  | 1086386 |  | 1085482 | 905 | [10 empty] | 0 | (RI) Recirculate: Induced Draft |  |  | Closed | Fresh | Surface | St. Lucie Canal | On-site cooling tower | OP | 6 | 2001 |  |  | OP | 6 | 2005 |  |  | OP | 6 | 2005 | N | NG | CT | N/A | Electric Utility | 1 |  |  |  | Complex
6452 | FL | 6043 | Martin | 2015 | 11 | 8B | PMR8D | CT | Natural Gas Fired Combined Cycle | [7 empty] | 83930 | 81965 | 901466 |  |  | 901466 |  | 900931 | 535 | [10 empty] | 0 | (RI) Recirculate: Induced Draft |  |  | Closed | Fresh | Surface | St. Lucie Canal | On-site cooling tower | OP | 6 | 2001 |  |  | OP | 6 | 2005 |  |  | OP | 6 | 2005 | N | NG | CT | N/A | Electric Utility | 1 |  |  |  | Complex
6452 | FL | 6043 | Martin | 2015 | 12 | 8B | PMR8D | CT | Natural Gas Fired Combined Cycle | [7 empty] | 88952 | 86657 | 936747 |  |  | 936747 |  | 936336 | 411 | [10 empty] | 0 | (RI) Recirculate: Induced Draft |  |  | Closed | Fresh | Surface | St. Lucie Canal | On-site cooling tower | OP | 6 | 2001 |  |  | OP | 6 | 2005 |  |  | OP | 6 | 2005 | N | NG | CT | N/A | Electric Utility | 1 |  |  |  | Complex
6452 | FL | 6043 | Martin | 2015 | 1 | 8C | PMR8D | CT | Natural Gas Fired Combined Cycle | [7 empty] | 104892 | 102011 | 1143042 |  |  | 1143042 |  | 1142050 | 993 | [10 empty] | 0 | (RI) Recirculate: Induced Draft |  |  | Closed | Fresh | Surface | St. Lucie Canal | On-site cooling tower | OP | 6 | 2005 |  |  | OP | 6 | 2005 |  |  | OP | 6 | 2005 | N | NG | CT | N/A | Electric Utility | 1 |  |  |  | Complex
6452 | FL | 6043 | Martin | 2015 | 2 | 8C | PMR8D | CT | Natural Gas Fired Combined Cycle | [7 empty] | 26432 | 25243 | 299513 |  |  | 299513 |  | 297439 | 2074 | [10 empty] | 0 | (RI) Recirculate: Induced Draft |  |  | Closed | Fresh | Surface | St. Lucie Canal | On-site cooling tower | OP | 6 | 2005 |  |  | OP | 6 | 2005 |  |  | OP | 6 | 2005 | N | NG | CT | N/A | Electric Utility | 1 |  |  |  | Complex
6452 | FL | 6043 | Martin | 2015 | 3 | 8C | PMR8D | CT | Natural Gas Fired Combined Cycle | [7 empty] | 84552 | 82363 | 929140 |  |  | 929140 |  | 928235 | 905 | [10 empty] | 0 | (RI) Recirculate: Induced Draft |  |  | Closed | Fresh | Surface | St. Lucie Canal | On-site cooling tower | OP | 6 | 2005 |  |  | OP | 6 | 2005 |  |  | OP | 6 | 2005 | N | NG | CT | N/A | Electric Utility | 1 |  |  |  | Complex
6452 | FL | 6043 | Martin | 2015 | 4 | 8C | PMR8D | CT | Natural Gas Fired Combined Cycle | [7 empty] | 102542 | 100169 | 1123796 |  |  | 1123796 |  | 1122063 | 1733 | [10 empty] | 0 | (RI) Recirculate: Induced Draft |  |  | Closed | Fresh | Surface | St. Lucie Canal | On-site cooling tower | OP | 6 | 2005 |  |  | OP | 6 | 2005 |  |  | OP | 6 | 2005 | N | NG | CT | N/A | Electric Utility | 1 |  |  |  | Complex
6452 | FL | 6043 | Martin | 2015 | 5 | 8C | PMR8D | CT | Natural Gas Fired Combined Cycle | [7 empty] | 105524 | 102863 | 1166393 |  |  | 1166393 |  | 1165071 | 1322 | [10 empty] | 0 | (RI) Recirculate: Induced Draft |  |  | Closed | Fresh | Surface | St. Lucie Canal | On-site cooling tower | OP | 6 | 2005 |  |  | OP | 6 | 2005 |  |  | OP | 6 | 2005 | N | NG | CT | N/A | Electric Utility | 1 |  |  |  | Complex
6452 | FL | 6043 | Martin | 2015 | 6 | 8C | PMR8D | CT | Natural Gas Fired Combined Cycle | [7 empty] | 87272 | 85118 | 965463 |  |  | 965463 |  | 964182 | 1281 | [10 empty] | 0 | (RI) Recirculate: Induced Draft |  |  | Closed | Fresh | Surface | St. Lucie Canal | On-site cooling tower | OP | 6 | 2005 |  |  | OP | 6 | 2005 |  |  | OP | 6 | 2005 | N | NG | CT | N/A | Electric Utility | 1 |  |  |  | Complex
6452 | FL | 6043 | Martin | 2015 | 7 | 8C | PMR8D | CT | Natural Gas Fired Combined Cycle | [7 empty] | 99686 | 97103 | 1093980 |  |  | 1093980 |  | 1093064 | 916 | [10 empty] | 0 | (RI) Recirculate: Induced Draft |  |  | Closed | Fresh | Surface | St. Lucie Canal | On-site cooling tower | OP | 6 | 2005 |  |  | OP | 6 | 2005 |  |  | OP | 6 | 2005 | N | NG | CT | N/A | Electric Utility | 1 |  |  |  | Complex
6452 | FL | 6043 | Martin | 2015 | 8 | 8C | PMR8D | CT | Natural Gas Fired Combined Cycle | [7 empty] | 100550 | 98032 | 1117412 |  |  | 1117412 |  | 1116607 | 805 | [10 empty] | 0 | (RI) Recirculate: Induced Draft |  |  | Closed | Fresh | Surface | St. Lucie Canal | On-site cooling tower | OP | 6 | 2005 |  |  | OP | 6 | 2005 |  |  | OP | 6 | 2005 | N | NG | CT | N/A | Electric Utility | 1 |  |  |  | Complex
6452 | FL | 6043 | Martin | 2015 | 9 | 8C | PMR8D | CT | Natural Gas Fired Combined Cycle | [7 empty] | 98704 | 96444 | 1081050 |  |  | 1081050 |  | 1080873 | 176 | [10 empty] | 0 | (RI) Recirculate: Induced Draft |  |  | Closed | Fresh | Surface | St. Lucie Canal | On-site cooling tower | OP | 6 | 2005 |  |  | OP | 6 | 2005 |  |  | OP | 6 | 2005 | N | NG | CT | N/A | Electric Utility | 1 |  |  |  | Complex
6452 | FL | 6043 | Martin | 2015 | 10 | 8C | PMR8D | CT | Natural Gas Fired Combined Cycle | [7 empty] | 112236 | 109777 | 1206260 |  |  | 1206260 |  | 1205261 | 999 | [10 empty] | 0 | (RI) Recirculate: Induced Draft |  |  | Closed | Fresh | Surface | St. Lucie Canal | On-site cooling tower | OP | 6 | 2005 |  |  | OP | 6 | 2005 |  |  | OP | 6 | 2005 | N | NG | CT | N/A | Electric Utility | 1 |  |  |  | Complex
6452 | FL | 6043 | Martin | 2015 | 11 | 8C | PMR8D | CT | Natural Gas Fired Combined Cycle | [7 empty] | 96138 | 93887 | 1032587 |  |  | 1032587 |  | 1031976 | 611 | [10 empty] | 0 | (RI) Recirculate: Induced Draft |  |  | Closed | Fresh | Surface | St. Lucie Canal | On-site cooling tower | OP | 6 | 2005 |  |  | OP | 6 | 2005 |  |  | OP | 6 | 2005 | N | NG | CT | N/A | Electric Utility | 1 |  |  |  | Complex
6452 | FL | 6043 | Martin | 2015 | 12 | 8C | PMR8D | CT | Natural Gas Fired Combined Cycle | [7 empty] | 91603 | 89240 | 964669 |  |  | 964669 |  | 964241 | 429 | [10 empty] | 0 | (RI) Recirculate: Induced Draft |  |  | Closed | Fresh | Surface | St. Lucie Canal | On-site cooling tower | OP | 6 | 2005 |  |  | OP | 6 | 2005 |  |  | OP | 6 | 2005 | N | NG | CT | N/A | Electric Utility | 1 |  |  |  | Complex
6452 | FL | 6043 | Martin | 2015 | 1 | 8D | PMR8D | CT | Natural Gas Fired Combined Cycle | [7 empty] | 82074 | 79820 | 894385 |  |  | 894385 |  | 893610 | 775 | [10 empty] | 0 | (RI) Recirculate: Induced Draft |  |  | Closed | Fresh | Surface | St. Lucie Canal | On-site cooling tower | OP | 6 | 2005 |  |  | OP | 6 | 2005 |  |  | OP | 6 | 2005 | N | NG | CT | N/A | Electric Utility | 1 |  |  |  | Complex
6452 | FL | 6043 | Martin | 2015 | 2 | 8D | PMR8D | CT | Natural Gas Fired Combined Cycle | [7 empty] | 22440 | 21430 | 254280 |  |  | 254280 |  | 252517 | 1762 | [10 empty] | 0 | (RI) Recirculate: Induced Draft |  |  | Closed | Fresh | Surface | St. Lucie Canal | On-site cooling tower | OP | 6 | 2005 |  |  | OP | 6 | 2005 |  |  | OP | 6 | 2005 | N | NG | CT | N/A | Electric Utility | 1 |  |  |  | Complex
6452 | FL | 6043 | Martin | 2015 | 3 | 8D | PMR8D | CT | Natural Gas Fired Combined Cycle | [7 empty] | 85220 | 83014 | 936478 |  |  | 936478 |  | 935568 | 910 | [10 empty] | 0 | (RI) Recirculate: Induced Draft |  |  | Closed | Fresh | Surface | St. Lucie Canal | On-site cooling tower | OP | 6 | 2005 |  |  | OP | 6 | 2005 |  |  | OP | 6 | 2005 | N | NG | CT | N/A | Electric Utility | 1 |  |  |  | Complex
6452 | FL | 6043 | Martin | 2015 | 4 | 8D | PMR8D | CT | Natural Gas Fired Combined Cycle | [7 empty] | 89702 | 87626 | 983077 |  |  | 983077 |  | 981562 | 1515 | [10 empty] | 0 | (RI) Recirculate: Induced Draft |  |  | Closed | Fresh | Surface | St. Lucie Canal | On-site cooling tower | OP | 6 | 2005 |  |  | OP | 6 | 2005 |  |  | OP | 6 | 2005 | N | NG | CT | N/A | Electric Utility | 1 |  |  |  | Complex
6452 | FL | 6043 | Martin | 2015 | 5 | 8D | PMR8D | CT | Natural Gas Fired Combined Cycle | [7 empty] | 89808 | 87544 | 992676 |  |  | 992676 |  | 991554 | 1122 | [10 empty] | 0 | (RI) Recirculate: Induced Draft |  |  | Closed | Fresh | Surface | St. Lucie Canal | On-site cooling tower | OP | 6 | 2005 |  |  | OP | 6 | 2005 |  |  | OP | 6 | 2005 | N | NG | CT | N/A | Electric Utility | 1 |  |  |  | Complex
6452 | FL | 6043 | Martin | 2015 | 6 | 8D | PMR8D | CT | Natural Gas Fired Combined Cycle | [7 empty] | 93862 | 91545 | 1038370 |  |  | 1038370 |  | 1036989 | 1380 | [10 empty] | 0 | (RI) Recirculate: Induced Draft |  |  | Closed | Fresh | Surface | St. Lucie Canal | On-site cooling tower | OP | 6 | 2005 |  |  | OP | 6 | 2005 |  |  | OP | 6 | 2005 | N | NG | CT | N/A | Electric Utility | 1 |  |  |  | Complex
6452 | FL | 6043 | Martin | 2015 | 7 | 8D | PMR8D | CT | Natural Gas Fired Combined Cycle | [7 empty] | 107512 | 104726 | 1152313 |  |  | 1152313 |  | 1151327 | 987 | [10 empty] | 0 | (RI) Recirculate: Induced Draft |  |  | Closed | Fresh | Surface | St. Lucie Canal | On-site cooling tower | OP | 6 | 2005 |  |  | OP | 6 | 2005 |  |  | OP | 6 | 2005 | N | NG | CT | N/A | Electric Utility | 1 |  |  |  | Complex
6452 | FL | 6043 | Martin | 2015 | 8 | 8D | PMR8D | CT | Natural Gas Fired Combined Cycle | [7 empty] | 112768 | 109944 | 1253093 |  |  | 1253093 |  | 1252289 | 805 | [10 empty] | 0 | (RI) Recirculate: Induced Draft |  |  | Closed | Fresh | Surface | St. Lucie Canal | On-site cooling tower | OP | 6 | 2005 |  |  | OP | 6 | 2005 |  |  | OP | 6 | 2005 | N | NG | CT | N/A | Electric Utility | 1 |  |  |  | Complex
6452 | FL | 6043 | Martin | 2015 | 9 | 8D | PMR8D | CT | Natural Gas Fired Combined Cycle | [7 empty] | 111686 | 109128 | 1223233 |  |  | 1223233 |  | 1223034 | 200 | [10 empty] | 0 | (RI) Recirculate: Induced Draft |  |  | Closed | Fresh | Surface | St. Lucie Canal | On-site cooling tower | OP | 6 | 2005 |  |  | OP | 6 | 2005 |  |  | OP | 6 | 2005 | N | NG | CT | N/A | Electric Utility | 1 |  |  |  | Complex
6452 | FL | 6043 | Martin | 2015 | 10 | 8D | PMR8D | CT | Natural Gas Fired Combined Cycle | [7 empty] | 116722 | 114165 | 1254474 |  |  | 1254474 |  | 1253434 | 1040 | [10 empty] | 0 | (RI) Recirculate: Induced Draft |  |  | Closed | Fresh | Surface | St. Lucie Canal | On-site cooling tower | OP | 6 | 2005 |  |  | OP | 6 | 2005 |  |  | OP | 6 | 2005 | N | NG | CT | N/A | Electric Utility | 1 |  |  |  | Complex
6452 | FL | 6043 | Martin | 2015 | 11 | 8D | PMR8D | CT | Natural Gas Fired Combined Cycle | [7 empty] | 116478 | 113751 | 1251057 |  |  | 1251057 |  | 1250311 | 746 | [10 empty] | 0 | (RI) Recirculate: Induced Draft |  |  | Closed | Fresh | Surface | St. Lucie Canal | On-site cooling tower | OP | 6 | 2005 |  |  | OP | 6 | 2005 |  |  | OP | 6 | 2005 | N | NG | CT | N/A | Electric Utility | 1 |  |  |  | Complex
6452 | FL | 6043 | Martin | 2015 | 12 | 8D | PMR8D | CT | Natural Gas Fired Combined Cycle | [7 empty] | 95078 | 92625 | 1000820 |  |  | 1000820 |  | 1000820 | 0 | [10 empty] | 0 | (RI) Recirculate: Induced Draft |  |  | Closed | Fresh | Surface | St. Lucie Canal | On-site cooling tower | OP | 6 | 2005 |  |  | OP | 6 | 2005 |  |  | OP | 6 | 2005 | N | NG | CT | N/A | Electric Utility | 1 |  |  |  | Complex
6452 | FL | 6043 | Martin | 2015 | 1 | 1 | PMR1 | PLANT | Petroleum Liquids | 826 | 0 | -2470 | [6 empty] | 0 | 0 |  |  |  | 0 | 0 |  |  |  | 39256.135 | 0 |  |  |  |  | 744 |  |  |  | RC | [5 empty] | OP | 12 | 1980 |  |  | OP | 12 | 1980 | [5 empty] | N | RFO | ST | N/A | Electric Utility | 1 |  |  |  | Complex
6452 | FL | 6043 | Martin | 2015 | 2 | 1 | PMR1 | PLANT | Petroleum Liquids | 826 | 17762 | 14045 | [6 empty] | 209007 | 209007 |  |  |  | 173784 | 35223 |  |  |  | 20683.952 | 0 |  |  |  |  | 672 |  |  |  | RC | [5 empty] | OP | 12 | 1980 |  |  | OP | 12 | 1980 | [5 empty] | N | RFO | ST | N/A | Electric Utility | 1 |  |  |  | Complex
6452 | FL | 6043 | Martin | 2015 | 3 | 1 | PMR1 | PLANT | Petroleum Liquids | 826 | 56286 | 49721 | [6 empty] | 639479 | 639479 |  |  |  | 639467 | 13 |  |  |  | 28904.159 | 3458.522 |  |  |  |  | 744 |  |  |  | RC | [5 empty] | OP | 12 | 1980 |  |  | OP | 12 | 1980 | [5 empty] | N | RFO | ST | N/A | Electric Utility | 1 |  |  |  | Complex
6452 | FL | 6043 | Martin | 2015 | 4 | 1 | PMR1 | PLANT | Petroleum Liquids | 826 | 102196 | 95643 | [6 empty] | 1087151 | 1087151 |  |  |  | 1021398 | 65753 |  |  |  | 32690.021 | 296.256 |  |  |  |  | 720 |  |  |  | RC | [5 empty] | OP | 12 | 1980 |  |  | OP | 12 | 1980 | [5 empty] | N | RFO | ST | N/A | Electric Utility | 1 |  |  |  | Complex
6452 | FL | 6043 | Martin | 2015 | 5 | 1 | PMR1 | PLANT | Petroleum Liquids | 826 | 111656 | 102808 | [6 empty] | 1362152 | 1362152 |  |  |  | 1309203 | 52949 |  |  |  | 33896.623 | 0 |  |  |  |  | 744 |  |  |  | RC | [5 empty] | OP | 12 | 1980 |  |  | OP | 12 | 1980 | [5 empty] | N | RFO | ST | N/A | Electric Utility | 1 |  |  |  | Complex
6452 | FL | 6043 | Martin | 2015 | 6 | 1 | PMR1 | PLANT | Petroleum Liquids | 826 | 121437 | 112814 | [6 empty] | 1502072 | 1502072 |  |  |  | 1376889 | 125183 |  |  |  | 45283.08 | 0 |  |  |  |  | 720 |  |  |  | RC | [5 empty] | OP | 12 | 1980 |  |  | OP | 12 | 1980 | [5 empty] | N | RFO | ST | N/A | Electric Utility | 1 |  |  |  | Complex
6452 | FL | 6043 | Martin | 2015 | 7 | 1 | PMR1 | PLANT | Petroleum Liquids | 826 | 104374 | 96110 | [6 empty] | 1307938 | 1307938 |  |  |  | 1302951 | 4986 |  |  |  | 51914.449 | 625.82 |  |  |  |  | 744 |  |  |  | RC | [5 empty] | OP | 12 | 1980 |  |  | OP | 12 | 1980 | [5 empty] | N | RFO | ST | N/A | Electric Utility | 1 |  |  |  | Complex
6452 | FL | 6043 | Martin | 2015 | 8 | 1 | PMR1 | PLANT | Petroleum Liquids | 826 | 102208 | 93676 | [6 empty] | 1223720 | 1223720 |  |  |  | 1198426 | 25293 |  |  |  | 49402.939 | 0 |  |  |  |  | 744 |  |  |  | RC | [5 empty] | OP | 12 | 1980 |  |  | OP | 12 | 1980 | [5 empty] | N | RFO | ST | N/A | Electric Utility | 1 |  |  |  | Complex
6452 | FL | 6043 | Martin | 2015 | 9 | 1 | PMR1 | PLANT | Petroleum Liquids | 826 | 139694 | 130601 | [6 empty] | 1587090 | 1587090 |  |  |  | 1583386 | 3704 |  |  |  | 51816.575 | 0 |  |  |  |  | 720 |  |  |  | RC | [5 empty] | OP | 12 | 1980 |  |  | OP | 12 | 1980 | [5 empty] | N | RFO | ST | N/A | Electric Utility | 1 |  |  |  | Complex
6452 | FL | 6043 | Martin | 2015 | 10 | 1 | PMR1 | PLANT | Petroleum Liquids | 826 | 135355 | 126255 | [6 empty] | 1560017 | 1560017 |  |  |  | 1528851 | 31166 |  |  |  | 53864.88 | 1978.276 |  |  |  |  | 744 |  |  |  | RC | [5 empty] | OP | 12 | 1980 |  |  | OP | 12 | 1980 | [5 empty] | N | RFO | ST | N/A | Electric Utility | 1 |  |  |  | Complex
6452 | FL | 6043 | Martin | 2015 | 11 | 1 | PMR1 | PLANT | Petroleum Liquids | 826 | 122707 | 113425 | [6 empty] | 1362510 | 1362510 |  |  |  | 1245780 | 116730 |  |  |  | 48554.803 | 2266.911 |  |  |  |  | 720 |  |  |  | RC | [5 empty] | OP | 12 | 1980 |  |  | OP | 12 | 1980 | [5 empty] | N | RFO | ST | N/A | Electric Utility | 1 |  |  |  | Complex
6452 | FL | 6043 | Martin | 2015 | 12 | 1 | PMR1 | PLANT | Petroleum Liquids | 826 | 103817 | 95506 | [6 empty] | 1151370 | 1151370 |  |  |  | 1147318 | 4052 |  |  |  | 49161.854 | 215.309 |  |  |  |  | 742 |  |  |  | RC | [5 empty] | OP | 12 | 1980 |  |  | OP | 12 | 1980 | [5 empty] | N | RFO | ST | N/A | Electric Utility | 1 |  |  |  | Complex
6452 | FL | 6043 | Martin | 2015 | 1 | 2 | PMR2 | PLANT | Petroleum Liquids | 826 | 196989 | 188017 | [6 empty] | 1982979 | 1982979 |  |  |  | 1239136 | 743842 |  |  |  | 39256.135 | 0 |  |  |  |  | 744 |  |  |  | RC | [5 empty] | OP | 6 | 1981 |  |  | OP | 6 | 1981 | [5 empty] | N | RFO | ST | N/A | Electric Utility | 1 |  |  |  | Complex
6452 | FL | 6043 | Martin | 2015 | 2 | 2 | PMR2 | PLANT | Petroleum Liquids | 826 | 45228 | 41784 | [6 empty] | 481287 | 481287 |  |  |  | 348491 | 132795 |  |  |  | 20683.952 | 0 |  |  |  |  | 672 |  |  |  | RC | [5 empty] | OP | 6 | 1981 |  |  | OP | 6 | 1981 | [5 empty] | N | RFO | ST | N/A | Electric Utility | 1 |  |  |  | Complex
6452 | FL | 6043 | Martin | 2015 | 3 | 2 | PMR2 | PLANT | Petroleum Liquids | 826 | 0 | -1235 | [6 empty] | 1 | 1 |  |  |  | 1 | 0 |  |  |  | 28904.159 | 3458.522 |  |  |  |  | 744 |  |  |  | RC | [5 empty] | OP | 6 | 1981 |  |  | OP | 6 | 1981 | [5 empty] | N | RFO | ST | N/A | Electric Utility | 1 |  |  |  | Complex
6452 | FL | 6043 | Martin | 2015 | 4 | 2 | PMR2 | PLANT | Petroleum Liquids | 826 | 0 | -1904 | [6 empty] | 0 | 0 |  |  |  | 0 | 0 |  |  |  | 32690.021 | 296.256 |  |  |  |  | 720 |  |  |  | RC | [5 empty] | OP | 6 | 1981 |  |  | OP | 6 | 1981 | [5 empty] | N | RFO | ST | N/A | Electric Utility | 1 |  |  |  | Complex
6452 | FL | 6043 | Martin | 2015 | 5 | 2 | PMR2 | PLANT | Petroleum Liquids | 826 | 0 | -1074 | [6 empty] | 0 | 0 |  |  |  | 0 | 0 |  |  |  | 33896.623 | 0 |  |  |  |  | 744 |  |  |  | RC | [5 empty] | OP | 6 | 1981 |  |  | OP | 6 | 1981 | [5 empty] | N | RFO | ST | N/A | Electric Utility | 1 |  |  |  | Complex
6452 | FL | 6043 | Martin | 2015 | 6 | 2 | PMR2 | PLANT | Petroleum Liquids | 826 | 139418 | 132601 | [6 empty] | 1476628 | 1476628 |  |  |  | 1366929 | 109700 |  |  |  | 45283.08 | 0 |  |  |  |  | 720 |  |  |  | RC | [5 empty] | OP | 6 | 1981 |  |  | OP | 6 | 1981 | [5 empty] | N | RFO | ST | N/A | Electric Utility | 1 |  |  |  | Complex
6452 | FL | 6043 | Martin | 2015 | 7 | 2 | PMR2 | PLANT | Petroleum Liquids | 826 | 117844 | 110527 | [6 empty] | 1428021 | 1428021 |  |  |  | 1417357 | 10663 |  |  |  | 51914.449 | 625.82 |  |  |  |  | 744 |  |  |  | RC | [5 empty] | OP | 6 | 1981 |  |  | OP | 6 | 1981 | [5 empty] | N | RFO | ST | N/A | Electric Utility | 1 |  |  |  | Complex
6452 | FL | 6043 | Martin | 2015 | 8 | 2 | PMR2 | PLANT | Petroleum Liquids | 826 | 131874 | 124391 | [6 empty] | 1529073 | 1529073 |  |  |  | 1526944 | 2129 |  |  |  | 49402.939 | 0 |  |  |  |  | 744 |  |  |  | RC | [5 empty] | OP | 6 | 1981 |  |  | OP | 6 | 1981 | [5 empty] | N | RFO | ST | N/A | Electric Utility | 1 |  |  |  | Complex
6452 | FL | 6043 | Martin | 2015 | 9 | 2 | PMR2 | PLANT | Petroleum Liquids | 826 | 141219 | 133217 | [6 empty] | 1663344 | 1663344 |  |  |  | 1604515 | 58829 |  |  |  | 51816.575 | 0 |  |  |  |  | 720 |  |  |  | RC | [5 empty] | OP | 6 | 1981 |  |  | OP | 6 | 1981 | [5 empty] | N | RFO | ST | N/A | Electric Utility | 1 |  |  |  | Complex
6452 | FL | 6043 | Martin | 2015 | 10 | 2 | PMR2 | PLANT | Petroleum Liquids | 826 | 126305 | 118860 | [6 empty] | 1522401 | 1522401 |  |  |  | 1520476 | 1925 |  |  |  | 53864.88 | 1978.276 |  |  |  |  | 744 |  |  |  | RC | [5 empty] | OP | 6 | 1981 |  |  | OP | 6 | 1981 | [5 empty] | N | RFO | ST | N/A | Electric Utility | 1 |  |  |  | Complex
6452 | FL | 6043 | Martin | 2015 | 11 | 2 | PMR2 | PLANT | Petroleum Liquids | 826 | 128867 | 120916 | [6 empty] | 1475589 | 1475589 |  |  |  | 1369688 | 105900 |  |  |  | 48554.803 | 2266.911 |  |  |  |  | 720 |  |  |  | RC | [5 empty] | OP | 6 | 1981 |  |  | OP | 6 | 1981 | [5 empty] | N | RFO | ST | N/A | Electric Utility | 1 |  |  |  | Complex
6452 | FL | 6043 | Martin | 2015 | 12 | 2 | PMR2 | PLANT | Petroleum Liquids | 826 | 106226 | 98260 | [6 empty] | 1193373 | 1193373 |  |  |  | 1189625 | 3748 |  |  |  | 49161.854 | 215.309 |  |  |  |  | 742 |  |  |  | RC | [5 empty] | OP | 6 | 1981 |  |  | OP | 6 | 1981 | [5 empty] | N | RFO | ST | N/A | Electric Utility | 1 |  |  |  | Complex
6452 | FL | 6043 | Martin | 2015 | 1 | 3GT1 | PMR3 | PLANT | Natural Gas Fired Combined Cycle | [7 empty] | 1304 | 974 | 18775 |  |  | 18775 |  | 18775 | 0 |  |  |  | 39256.135 | 0 |  |  |  |  | 744 |  |  |  | RC | [5 empty] | OP | 2 | 1994 |  |  | OP | 2 | 1994 | [5 empty] | N | NG | CT | N/A | Electric Utility | 1 |  |  |  | Complex
6452 | FL | 6043 | Martin | 2015 | 2 | 3GT1 | PMR3 | PLANT | Natural Gas Fired Combined Cycle | [7 empty] | 75 | 65 | 969 |  |  | 969 |  | 969 | 0 |  |  |  | 20683.952 | 0 |  |  |  |  | 672 |  |  |  | RC | [5 empty] | OP | 2 | 1994 |  |  | OP | 2 | 1994 | [5 empty] | N | NG | CT | N/A | Electric Utility | 1 |  |  |  | Complex
6452 | FL | 6043 | Martin | 2015 | 3 | 3GT1 | PMR3 | PLANT | Natural Gas Fired Combined Cycle | [7 empty] | 69119 | 67840 | 821424 |  |  | 821424 |  | 821424 | 0 |  |  |  | 28904.159 | 3458.522 |  |  |  |  | 744 |  |  |  | RC | [5 empty] | OP | 2 | 1994 |  |  | OP | 2 | 1994 | [5 empty] | N | NG | CT | N/A | Electric Utility | 1 |  |  |  | Complex
6452 | FL | 6043 | Martin | 2015 | 4 | 3GT1 | PMR3 | PLANT | Natural Gas Fired Combined Cycle | [7 empty] | 82856 | 81611 | 963897 |  |  | 963897 |  | 963897 | 0 |  |  |  | 32690.021 | 296.256 |  |  |  |  | 720 |  |  |  | RC | [5 empty] | OP | 2 | 1994 |  |  | OP | 2 | 1994 | [5 empty] | N | NG | CT | N/A | Electric Utility | 1 |  |  |  | Complex
6452 | FL | 6043 | Martin | 2015 | 5 | 3GT1 | PMR3 | PLANT | Natural Gas Fired Combined Cycle | [7 empty] | 93064 | 91551 | 1086511 |  |  | 1086511 |  | 1086511 | 0 |  |  |  | 33896.623 | 0 |  |  |  |  | 744 |  |  |  | RC | [5 empty] | OP | 2 | 1994 |  |  | OP | 2 | 1994 | [5 empty] | N | NG | CT | N/A | Electric Utility | 1 |  |  |  | Complex
6452 | FL | 6043 | Martin | 2015 | 6 | 3GT1 | PMR3 | PLANT | Natural Gas Fired Combined Cycle | [7 empty] | 87030 | 85543 | 1039116 |  |  | 1039116 |  | 1039116 | 0 |  |  |  | 45283.08 | 0 |  |  |  |  | 720 |  |  |  | RC | [5 empty] | OP | 2 | 1994 |  |  | OP | 2 | 1994 | [5 empty] | N | NG | CT | N/A | Electric Utility | 1 |  |  |  | Complex
6452 | FL | 6043 | Martin | 2015 | 7 | 3GT1 | PMR3 | PLANT | Natural Gas Fired Combined Cycle | [7 empty] | 82333 | 80879 | 976729 |  |  | 976729 |  | 976729 | 0 |  |  |  | 51914.449 | 625.82 |  |  |  |  | 744 |  |  |  | RC | [5 empty] | OP | 2 | 1994 |  |  | OP | 2 | 1994 | [5 empty] | N | NG | CT | N/A | Electric Utility | 1 |  |  |  | Complex
6452 | FL | 6043 | Martin | 2015 | 8 | 3GT1 | PMR3 | PLANT | Natural Gas Fired Combined Cycle | [7 empty] | 89035 | 87553 | 1053719 |  |  | 1053719 |  | 1053719 | 0 |  |  |  | 49402.939 | 0 |  |  |  |  | 744 |  |  |  | RC | [5 empty] | OP | 2 | 1994 |  |  | OP | 2 | 1994 | [5 empty] | N | NG | CT | N/A | Electric Utility | 1 |  |  |  | Complex
6452 | FL | 6043 | Martin | 2015 | 9 | 3GT1 | PMR3 | PLANT | Natural Gas Fired Combined Cycle | [7 empty] | 80974 | 79660 | 955703 |  |  | 955703 |  | 955703 | 0 |  |  |  | 51816.575 | 0 |  |  |  |  | 720 |  |  |  | RC | [5 empty] | OP | 2 | 1994 |  |  | OP | 2 | 1994 | [5 empty] | N | NG | CT | N/A | Electric Utility | 1 |  |  |  | Complex
6452 | FL | 6043 | Martin | 2015 | 10 | 3GT1 | PMR3 | PLANT | Natural Gas Fired Combined Cycle | [7 empty] | 68162 | 67003 | 789981 |  |  | 789981 |  | 789981 | 0 |  |  |  | 53864.88 | 1978.276 |  |  |  |  | 744 |  |  |  | RC | [5 empty] | OP | 2 | 1994 |  |  | OP | 2 | 1994 | [5 empty] | N | NG | CT | N/A | Electric Utility | 1 |  |  |  | Complex
6452 | FL | 6043 | Martin | 2015 | 11 | 3GT1 | PMR3 | PLANT | Natural Gas Fired Combined Cycle | [7 empty] | 83155 | 81747 | 947922 |  |  | 947922 |  | 947922 | 0 |  |  |  | 48554.803 | 2266.911 |  |  |  |  | 720 |  |  |  | RC | [5 empty] | OP | 2 | 1994 |  |  | OP | 2 | 1994 | [5 empty] | N | NG | CT | N/A | Electric Utility | 1 |  |  |  | Complex
6452 | FL | 6043 | Martin | 2015 | 12 | 3GT1 | PMR3 | PLANT | Natural Gas Fired Combined Cycle | [7 empty] | 54765 | 53428 | 642101 |  |  | 642101 |  | 642101 | 0 |  |  |  | 49161.854 | 215.309 |  |  |  |  | 742 |  |  |  | RC | [5 empty] | OP | 2 | 1994 |  |  | OP | 2 | 1994 | [5 empty] | N | NG | CT | N/A | Electric Utility | 1 |  |  |  | Complex
6452 | FL | 6043 | Martin | 2015 | 1 | 3GT2 | PMR3 | PLANT | Natural Gas Fired Combined Cycle | [7 empty] | 3865 | 2886 | 55648 |  |  | 55648 |  | 55648 | 0 |  |  |  | 39256.135 | 0 |  |  |  |  | 744 |  |  |  | RC | [5 empty] | OP | 2 | 1994 |  |  | OP | 2 | 1994 | [5 empty] | N | NG | CT | N/A | Electric Utility | 1 |  |  |  | Complex
6452 | FL | 6043 | Martin | 2015 | 2 | 3GT2 | PMR3 | PLANT | Natural Gas Fired Combined Cycle | [7 empty] | 8878 | 7720 | 114694 |  |  | 114694 |  | 114694 | 0 |  |  |  | 20683.952 | 0 |  |  |  |  | 672 |  |  |  | RC | [5 empty] | OP | 2 | 1994 |  |  | OP | 2 | 1994 | [5 empty] | N | NG | CT | N/A | Electric Utility | 1 |  |  |  | Complex
6452 | FL | 6043 | Martin | 2015 | 3 | 3GT2 | PMR3 | PLANT | Natural Gas Fired Combined Cycle | [7 empty] | 54220 | 53217 | 644361 |  |  | 644361 |  | 644361 | 0 |  |  |  | 28904.159 | 3458.522 |  |  |  |  | 744 |  |  |  | RC | [5 empty] | OP | 2 | 1994 |  |  | OP | 2 | 1994 | [5 empty] | N | NG | CT | N/A | Electric Utility | 1 |  |  |  | Complex
6452 | FL | 6043 | Martin | 2015 | 4 | 3GT2 | PMR3 | PLANT | Natural Gas Fired Combined Cycle | [7 empty] | 83702 | 82444 | 973739 |  |  | 973739 |  | 973739 | 0 |  |  |  | 32690.021 | 296.256 |  |  |  |  | 720 |  |  |  | RC | [5 empty] | OP | 2 | 1994 |  |  | OP | 2 | 1994 | [5 empty] | N | NG | CT | N/A | Electric Utility | 1 |  |  |  | Complex
6452 | FL | 6043 | Martin | 2015 | 5 | 3GT2 | PMR3 | PLANT | Natural Gas Fired Combined Cycle | [7 empty] | 64226 | 63182 | 749832 |  |  | 749832 |  | 749832 | 0 |  |  |  | 33896.623 | 0 |  |  |  |  | 744 |  |  |  | RC | [5 empty] | OP | 2 | 1994 |  |  | OP | 2 | 1994 | [5 empty] | N | NG | CT | N/A | Electric Utility | 1 |  |  |  | Complex
6452 | FL | 6043 | Martin | 2015 | 6 | 3GT2 | PMR3 | PLANT | Natural Gas Fired Combined Cycle | [7 empty] | 55566 | 54617 | 663444 |  |  | 663444 |  | 663444 | 0 |  |  |  | 45283.08 | 0 |  |  |  |  | 720 |  |  |  | RC | [5 empty] | OP | 2 | 1994 |  |  | OP | 2 | 1994 | [5 empty] | N | NG | CT | N/A | Electric Utility | 1 |  |  |  | Complex
6452 | FL | 6043 | Martin | 2015 | 7 | 3GT2 | PMR3 | PLANT | Natural Gas Fired Combined Cycle | [7 empty] | 58614 | 57579 | 695347 |  |  | 695347 |  | 695347 | 0 |  |  |  | 51914.449 | 625.82 |  |  |  |  | 744 |  |  |  | RC | [5 empty] | OP | 2 | 1994 |  |  | OP | 2 | 1994 | [5 empty] | N | NG | CT | N/A | Electric Utility | 1 |  |  |  | Complex
6452 | FL | 6043 | Martin | 2015 | 8 | 3GT2 | PMR3 | PLANT | Natural Gas Fired Combined Cycle | [7 empty] | 66750 | 65639 | 789979 |  |  | 789979 |  | 789979 | 0 |  |  |  | 49402.939 | 0 |  |  |  |  | 744 |  |  |  | RC | [5 empty] | OP | 2 | 1994 |  |  | OP | 2 | 1994 | [5 empty] | N | NG | CT | N/A | Electric Utility | 1 |  |  |  | Complex
6452 | FL | 6043 | Martin | 2015 | 9 | 3GT2 | PMR3 | PLANT | Natural Gas Fired Combined Cycle | [7 empty] | 68265 | 67158 | 805703 |  |  | 805703 |  | 805703 | 0 |  |  |  | 51816.575 | 0 |  |  |  |  | 720 |  |  |  | RC | [5 empty] | OP | 2 | 1994 |  |  | OP | 2 | 1994 | [5 empty] | N | NG | CT | N/A | Electric Utility | 1 |  |  |  | Complex
6452 | FL | 6043 | Martin | 2015 | 10 | 3GT2 | PMR3 | PLANT | Natural Gas Fired Combined Cycle | [7 empty] | 83471 | 82052 | 967409 |  |  | 967409 |  | 967409 | 0 |  |  |  | 53864.88 | 1978.276 |  |  |  |  | 744 |  |  |  | RC | [5 empty] | OP | 2 | 1994 |  |  | OP | 2 | 1994 | [5 empty] | N | NG | CT | N/A | Electric Utility | 1 |  |  |  | Complex
6452 | FL | 6043 | Martin | 2015 | 11 | 3GT2 | PMR3 | PLANT | Natural Gas Fired Combined Cycle | [7 empty] | 55057 | 54125 | 735300 |  |  | 735300 |  | 735300 | 0 |  |  |  | 48554.803 | 2266.911 |  |  |  |  | 720 |  |  |  | RC | [5 empty] | OP | 2 | 1994 |  |  | OP | 2 | 1994 | [5 empty] | N | NG | CT | N/A | Electric Utility | 1 |  |  |  | Complex
6452 | FL | 6043 | Martin | 2015 | 12 | 3GT2 | PMR3 | PLANT | Natural Gas Fired Combined Cycle | [7 empty] | 12692 | 12382 | 148810 |  |  | 148810 |  | 148810 | 0 |  |  |  | 49161.854 | 215.309 |  |  |  |  | 742 |  |  |  | RC | [5 empty] | OP | 2 | 1994 |  |  | OP | 2 | 1994 | [5 empty] | N | NG | CT | N/A | Electric Utility | 1 |  |  |  | Complex
6452 | FL | 6043 | Martin | 2015 | 1 | 3ST | PMR3 | PLANT | Natural Gas Fired Combined Cycle | 469 | 2967 | 2216 | [6 empty] | 0 | 0 |  |  |  | 0 |  |  |  |  | 39256.135 | 0 |  |  |  |  | 744 |  |  |  | RC | [5 empty] | OP | 2 | 1994 |  |  | OP | 2 | 1994 | [5 empty] | N | NG | CA | N | Electric Utility | 1 |  |  |  | Complex
6452 | FL | 6043 | Martin | 2015 | 2 | 3ST | PMR3 | PLANT | Natural Gas Fired Combined Cycle | 469 | 4797 | 4171 | [6 empty] | 0 | 0 |  |  |  | 0 |  |  |  |  | 20683.952 | 0 |  |  |  |  | 672 |  |  |  | RC | [5 empty] | OP | 2 | 1994 |  |  | OP | 2 | 1994 | [5 empty] | N | NG | CA | N | Electric Utility | 1 |  |  |  | Complex
6452 | FL | 6043 | Martin | 2015 | 3 | 3ST | PMR3 | PLANT | Natural Gas Fired Combined Cycle | 469 | 72228 | 70891 | [6 empty] | 0 | 0 |  |  |  | 0 |  |  |  |  | 28904.159 | 3458.522 |  |  |  |  | 744 |  |  |  | RC | [5 empty] | OP | 2 | 1994 |  |  | OP | 2 | 1994 | [5 empty] | N | NG | CA | N | Electric Utility | 1 |  |  |  | Complex
6452 | FL | 6043 | Martin | 2015 | 4 | 3ST | PMR3 | PLANT | Natural Gas Fired Combined Cycle | 469 | 98732 | 97249 | [6 empty] | 0 | 0 |  |  |  | 0 |  |  |  |  | 32690.021 | 296.256 |  |  |  |  | 720 |  |  |  | RC | [5 empty] | OP | 2 | 1994 |  |  | OP | 2 | 1994 | [5 empty] | N | NG | CA | N | Electric Utility | 1 |  |  |  | Complex
6452 | FL | 6043 | Martin | 2015 | 5 | 3ST | PMR3 | PLANT | Natural Gas Fired Combined Cycle | 469 | 91509 | 90021 | [6 empty] | 0 | 0 |  |  |  | 0 |  |  |  |  | 33896.623 | 0 |  |  |  |  | 744 |  |  |  | RC | [5 empty] | OP | 2 | 1994 |  |  | OP | 2 | 1994 | [5 empty] | N | NG | CA | N | Electric Utility | 1 |  |  |  | Complex
6452 | FL | 6043 | Martin | 2015 | 6 | 3ST | PMR3 | PLANT | Natural Gas Fired Combined Cycle | 469 | 84670 | 83224 | [6 empty] | 0 | 0 |  |  |  | 0 |  |  |  |  | 45283.08 | 0 |  |  |  |  | 720 |  |  |  | RC | [5 empty] | OP | 2 | 1994 |  |  | OP | 2 | 1994 | [5 empty] | N | NG | CA | N | Electric Utility | 1 |  |  |  | Complex
6452 | FL | 6043 | Martin | 2015 | 7 | 3ST | PMR3 | PLANT | Natural Gas Fired Combined Cycle | 469 | 83196 | 81727 | [6 empty] | 0 | 0 |  |  |  | 0 |  |  |  |  | 51914.449 | 625.82 |  |  |  |  | 744 |  |  |  | RC | [5 empty] | OP | 2 | 1994 |  |  | OP | 2 | 1994 | [5 empty] | N | NG | CA | N | Electric Utility | 1 |  |  |  | Complex
6452 | FL | 6043 | Martin | 2015 | 8 | 3ST | PMR3 | PLANT | Natural Gas Fired Combined Cycle | 469 | 92513 | 90973 | [6 empty] | 0 | 0 |  |  |  | 0 |  |  |  |  | 49402.939 | 0 |  |  |  |  | 744 |  |  |  | RC | [5 empty] | OP | 2 | 1994 |  |  | OP | 2 | 1994 | [5 empty] | N | NG | CA | N | Electric Utility | 1 |  |  |  | Complex
6452 | FL | 6043 | Martin | 2015 | 9 | 3ST | PMR3 | PLANT | Natural Gas Fired Combined Cycle | 469 | 87228 | 85813 | [6 empty] | 0 | 0 |  |  |  | 0 |  |  |  |  | 51816.575 | 0 |  |  |  |  | 720 |  |  |  | RC | [5 empty] | OP | 2 | 1994 |  |  | OP | 2 | 1994 | [5 empty] | N | NG | CA | N | Electric Utility | 1 |  |  |  | Complex
6452 | FL | 6043 | Martin | 2015 | 10 | 3ST | PMR3 | PLANT | Natural Gas Fired Combined Cycle | 469 | 86651 | 85178 | [6 empty] | 0 | 0 |  |  |  | 0 |  |  |  |  | 53864.88 | 1978.276 |  |  |  |  | 744 |  |  |  | RC | [5 empty] | OP | 2 | 1994 |  |  | OP | 2 | 1994 | [5 empty] | N | NG | CA | N | Electric Utility | 1 |  |  |  | Complex
6452 | FL | 6043 | Martin | 2015 | 11 | 3ST | PMR3 | PLANT | Natural Gas Fired Combined Cycle | 469 | 76975 | 75671 | [6 empty] | 0 | 0 |  |  |  | 0 |  |  |  |  | 48554.803 | 2266.911 |  |  |  |  | 720 |  |  |  | RC | [5 empty] | OP | 2 | 1994 |  |  | OP | 2 | 1994 | [5 empty] | N | NG | CA | N | Electric Utility | 1 |  |  |  | Complex
6452 | FL | 6043 | Martin | 2015 | 12 | 3ST | PMR3 | PLANT | Natural Gas Fired Combined Cycle | 469 | 38067 | 37138 | [6 empty] | 0 | 0 |  |  |  | 0 |  |  |  |  | 49161.854 | 215.309 |  |  |  |  | 742 |  |  |  | RC | [5 empty] | OP | 2 | 1994 |  |  | OP | 2 | 1994 | [5 empty] | N | NG | CA | N | Electric Utility | 1 |  |  |  | Complex
6452 | FL | 6043 | Martin | 2015 | 1 | 4GT1 | PMR4 | PLANT | Natural Gas Fired Combined Cycle | [7 empty] | 7582 | 6279 | 96195 |  |  | 96195 |  | 96195 | 0 |  |  |  | 39256.135 | 0 |  |  |  |  | 744 |  |  |  | RC | [5 empty] | OP | 4 | 1994 |  |  | OP | 4 | 1994 | [5 empty] | N | NG | CT | N/A | Electric Utility | 1 |  |  |  | Complex
6452 | FL | 6043 | Martin | 2015 | 2 | 4GT1 | PMR4 | PLANT | Natural Gas Fired Combined Cycle | [7 empty] | 6603 | 6113 | 80491 |  |  | 80491 |  | 80491 | 0 |  |  |  | 20683.952 | 0 |  |  |  |  | 672 |  |  |  | RC | [5 empty] | OP | 4 | 1994 |  |  | OP | 4 | 1994 | [5 empty] | N | NG | CT | N/A | Electric Utility | 1 |  |  |  | Complex
6452 | FL | 6043 | Martin | 2015 | 3 | 4GT1 | PMR4 | PLANT | Natural Gas Fired Combined Cycle | [7 empty] | 63470 | 62069 | 723224 |  |  | 723224 |  | 723224 | 0 |  |  |  | 28904.159 | 3458.522 |  |  |  |  | 744 |  |  |  | RC | [5 empty] | OP | 4 | 1994 |  |  | OP | 4 | 1994 | [5 empty] | N | NG | CT | N/A | Electric Utility | 1 |  |  |  | Complex
6452 | FL | 6043 | Martin | 2015 | 4 | 4GT1 | PMR4 | PLANT | Natural Gas Fired Combined Cycle | [7 empty] | 62184 | 60981 | 719001 |  |  | 719001 |  | 719001 | 0 |  |  |  | 32690.021 | 296.256 |  |  |  |  | 720 |  |  |  | RC | [5 empty] | OP | 4 | 1994 |  |  | OP | 4 | 1994 | [5 empty] | N | NG | CT | N/A | Electric Utility | 1 |  |  |  | Complex
6452 | FL | 6043 | Martin | 2015 | 5 | 4GT1 | PMR4 | PLANT | Natural Gas Fired Combined Cycle | [7 empty] | 71301 | 69852 | 836090 |  |  | 836090 |  | 836090 | 0 |  |  |  | 33896.623 | 0 |  |  |  |  | 744 |  |  |  | RC | [5 empty] | OP | 4 | 1994 |  |  | OP | 4 | 1994 | [5 empty] | N | NG | CT | N/A | Electric Utility | 1 |  |  |  | Complex
6452 | FL | 6043 | Martin | 2015 | 6 | 4GT1 | PMR4 | PLANT | Natural Gas Fired Combined Cycle | [7 empty] | 58149 | 56960 | 690406 |  |  | 690406 |  | 690406 | 0 |  |  |  | 45283.08 | 0 |  |  |  |  | 720 |  |  |  | RC | [5 empty] | OP | 4 | 1994 |  |  | OP | 4 | 1994 | [5 empty] | N | NG | CT | N/A | Electric Utility | 1 |  |  |  | Complex
6452 | FL | 6043 | Martin | 2015 | 7 | 4GT1 | PMR4 | PLANT | Natural Gas Fired Combined Cycle | [7 empty] | 64229 | 62861 | 762102 |  |  | 762102 |  | 762102 | 0 |  |  |  | 51914.449 | 625.82 |  |  |  |  | 744 |  |  |  | RC | [5 empty] | OP | 4 | 1994 |  |  | OP | 4 | 1994 | [5 empty] | N | NG | CT | N/A | Electric Utility | 1 |  |  |  | Complex
6452 | FL | 6043 | Martin | 2015 | 8 | 4GT1 | PMR4 | PLANT | Natural Gas Fired Combined Cycle | [7 empty] | 62153 | 60840 | 736461 |  |  | 736461 |  | 736461 | 0 |  |  |  | 49402.939 | 0 |  |  |  |  | 744 |  |  |  | RC | [5 empty] | OP | 4 | 1994 |  |  | OP | 4 | 1994 | [5 empty] | N | NG | CT | N/A | Electric Utility | 1 |  |  |  | Complex
6452 | FL | 6043 | Martin | 2015 | 9 | 4GT1 | PMR4 | PLANT | Natural Gas Fired Combined Cycle | [7 empty] | 70096 | 68677 | 819576 |  |  | 819576 |  | 819576 | 0 |  |  |  | 51816.575 | 0 |  |  |  |  | 720 |  |  |  | RC | [5 empty] | OP | 4 | 1994 |  |  | OP | 4 | 1994 | [5 empty] | N | NG | CT | N/A | Electric Utility | 1 |  |  |  | Complex
6452 | FL | 6043 | Martin | 2015 | 10 | 4GT1 | PMR4 | PLANT | Natural Gas Fired Combined Cycle | [7 empty] | 66055 | 64743 | 762672 |  |  | 762672 |  | 762672 | 0 |  |  |  | 53864.88 | 1978.276 |  |  |  |  | 744 |  |  |  | RC | [5 empty] | OP | 4 | 1994 |  |  | OP | 4 | 1994 | [5 empty] | N | NG | CT | N/A | Electric Utility | 1 |  |  |  | Complex
6452 | FL | 6043 | Martin | 2015 | 11 | 4GT1 | PMR4 | PLANT | Natural Gas Fired Combined Cycle | [7 empty] | 62731 | 61446 | 728043 |  |  | 728043 |  | 728043 | 0 |  |  |  | 48554.803 | 2266.911 |  |  |  |  | 720 |  |  |  | RC | [5 empty] | OP | 4 | 1994 |  |  | OP | 4 | 1994 | [5 empty] | N | NG | CT | N/A | Electric Utility | 1 |  |  |  | Complex
6452 | FL | 6043 | Martin | 2015 | 12 | 4GT1 | PMR4 | PLANT | Natural Gas Fired Combined Cycle | [7 empty] | 40678 | 39670 | 473521 |  |  | 473521 |  | 473521 | 0 |  |  |  | 49161.854 | 215.309 |  |  |  |  | 742 |  |  |  | RC | [5 empty] | OP | 4 | 1994 |  |  | OP | 4 | 1994 | [5 empty] | N | NG | CT | N/A | Electric Utility | 1 |  |  |  | Complex
6452 | FL | 6043 | Martin | 2015 | 1 | 4GT2 | PMR4 | PLANT | Natural Gas Fired Combined Cycle | [7 empty] | 231 | 191 | 2936 |  |  | 2936 |  | 2936 | 0 |  |  |  | 39256.135 | 0 |  |  |  |  | 744 |  |  |  | RC | [5 empty] | OP | 4 | 1994 |  |  | OP | 4 | 1994 | [5 empty] | N | NG | CT | N/A | Electric Utility | 1 |  |  |  | Complex
6452 | FL | 6043 | Martin | 2015 | 2 | 4GT2 | PMR4 | PLANT | Natural Gas Fired Combined Cycle | [7 empty] | 6446 | 5968 | 78577 |  |  | 78577 |  | 78577 | 0 |  |  |  | 20683.952 | 0 |  |  |  |  | 672 |  |  |  | RC | [5 empty] | OP | 4 | 1994 |  |  | OP | 4 | 1994 | [5 empty] | N | NG | CT | N/A | Electric Utility | 1 |  |  |  | Complex
6452 | FL | 6043 | Martin | 2015 | 3 | 4GT2 | PMR4 | PLANT | Natural Gas Fired Combined Cycle | [7 empty] | 62409 | 61031 | 711134 |  |  | 711134 |  | 711134 | 0 |  |  |  | 28904.159 | 3458.522 |  |  |  |  | 744 |  |  |  | RC | [5 empty] | OP | 4 | 1994 |  |  | OP | 4 | 1994 | [5 empty] | N | NG | CT | N/A | Electric Utility | 1 |  |  |  | Complex
6452 | FL | 6043 | Martin | 2015 | 4 | 4GT2 | PMR4 | PLANT | Natural Gas Fired Combined Cycle | [7 empty] | 83238 | 81628 | 962437 |  |  | 962437 |  | 962437 | 0 |  |  |  | 32690.021 | 296.256 |  |  |  |  | 720 |  |  |  | RC | [5 empty] | OP | 4 | 1994 |  |  | OP | 4 | 1994 | [5 empty] | N | NG | CT | N/A | Electric Utility | 1 |  |  |  | Complex
6452 | FL | 6043 | Martin | 2015 | 5 | 4GT2 | PMR4 | PLANT | Natural Gas Fired Combined Cycle | [7 empty] | 70421 | 68989 | 825771 |  |  | 825771 |  | 825771 | 0 |  |  |  | 33896.623 | 0 |  |  |  |  | 744 |  |  |  | RC | [5 empty] | OP | 4 | 1994 |  |  | OP | 4 | 1994 | [5 empty] | N | NG | CT | N/A | Electric Utility | 1 |  |  |  | Complex
6452 | FL | 6043 | Martin | 2015 | 6 | 4GT2 | PMR4 | PLANT | Natural Gas Fired Combined Cycle | [7 empty] | 84667 | 82936 | 1005254 |  |  | 1005254 |  | 1005254 | 0 |  |  |  | 45283.08 | 0 |  |  |  |  | 720 |  |  |  | RC | [5 empty] | OP | 4 | 1994 |  |  | OP | 4 | 1994 | [5 empty] | N | NG | CT | N/A | Electric Utility | 1 |  |  |  | Complex
6452 | FL | 6043 | Martin | 2015 | 7 | 4GT2 | PMR4 | PLANT | Natural Gas Fired Combined Cycle | [7 empty] | 76652 | 75019 | 909506 |  |  | 909506 |  | 909506 | 0 |  |  |  | 51914.449 | 625.82 |  |  |  |  | 744 |  |  |  | RC | [5 empty] | OP | 4 | 1994 |  |  | OP | 4 | 1994 | [5 empty] | N | NG | CT | N/A | Electric Utility | 1 |  |  |  | Complex
6452 | FL | 6043 | Martin | 2015 | 8 | 4GT2 | PMR4 | PLANT | Natural Gas Fired Combined Cycle | [7 empty] | 80326 | 78629 | 951796 |  |  | 951796 |  | 951796 | 0 |  |  |  | 49402.939 | 0 |  |  |  |  | 744 |  |  |  | RC | [5 empty] | OP | 4 | 1994 |  |  | OP | 4 | 1994 | [5 empty] | N | NG | CT | N/A | Electric Utility | 1 |  |  |  | Complex
6452 | FL | 6043 | Martin | 2015 | 9 | 4GT2 | PMR4 | PLANT | Natural Gas Fired Combined Cycle | [7 empty] | 72453 | 70986 | 847134 |  |  | 847134 |  | 847134 | 0 |  |  |  | 51816.575 | 0 |  |  |  |  | 720 |  |  |  | RC | [5 empty] | OP | 4 | 1994 |  |  | OP | 4 | 1994 | [5 empty] | N | NG | CT | N/A | Electric Utility | 1 |  |  |  | Complex
6452 | FL | 6043 | Martin | 2015 | 10 | 4GT2 | PMR4 | PLANT | Natural Gas Fired Combined Cycle | [7 empty] | 90674 | 88874 | 1046924 |  |  | 1046924 |  | 1046924 | 0 |  |  |  | 53864.88 | 1978.276 |  |  |  |  | 744 |  |  |  | RC | [5 empty] | OP | 4 | 1994 |  |  | OP | 4 | 1994 | [5 empty] | N | NG | CT | N/A | Electric Utility | 1 |  |  |  | Complex
6452 | FL | 6043 | Martin | 2015 | 11 | 4GT2 | PMR4 | PLANT | Natural Gas Fired Combined Cycle | [7 empty] | 73304 | 71802 | 850752 |  |  | 850752 |  | 850752 | 0 |  |  |  | 48554.803 | 2266.911 |  |  |  |  | 720 |  |  |  | RC | [5 empty] | OP | 4 | 1994 |  |  | OP | 4 | 1994 | [5 empty] | N | NG | CT | N/A | Electric Utility | 1 |  |  |  | Complex
6452 | FL | 6043 | Martin | 2015 | 12 | 4GT2 | PMR4 | PLANT | Natural Gas Fired Combined Cycle | [7 empty] | 48007 | 46818 | 558836 |  |  | 558836 |  | 558836 | 0 |  |  |  | 49161.854 | 215.309 |  |  |  |  | 742 |  |  |  | RC | [5 empty] | OP | 4 | 1994 |  |  | OP | 4 | 1994 | [5 empty] | N | NG | CT | N/A | Electric Utility | 1 |  |  |  | Complex
6452 | FL | 6043 | Martin | 2015 | 1 | 4ST | PMR4 | PLANT | Natural Gas Fired Combined Cycle | 469 | 4469 | 3701 | [6 empty] | 0 | 0 |  |  |  | 0 |  |  |  |  | 39256.135 | 0 |  |  |  |  | 744 |  |  |  | RC | [5 empty] | OP | 4 | 1994 |  |  | OP | 4 | 1994 | [5 empty] | N | NG | CA | N | Electric Utility | 1 |  |  |  | Complex
6452 | FL | 6043 | Martin | 2015 | 2 | 4ST | PMR4 | PLANT | Natural Gas Fired Combined Cycle | 469 | 7562 | 7001 | [6 empty] | 0 | 0 |  |  |  | 0 |  |  |  |  | 20683.952 | 0 |  |  |  |  | 672 |  |  |  | RC | [5 empty] | OP | 4 | 1994 |  |  | OP | 4 | 1994 | [5 empty] | N | NG | CA | N | Electric Utility | 1 |  |  |  | Complex
6452 | FL | 6043 | Martin | 2015 | 3 | 4ST | PMR4 | PLANT | Natural Gas Fired Combined Cycle | 469 | 71062 | 69493 | [6 empty] | 0 | 0 |  |  |  | 0 |  |  |  |  | 28904.159 | 3458.522 |  |  |  |  | 744 |  |  |  | RC | [5 empty] | OP | 4 | 1994 |  |  | OP | 4 | 1994 | [5 empty] | N | NG | CA | N | Electric Utility | 1 |  |  |  | Complex
6452 | FL | 6043 | Martin | 2015 | 4 | 4ST | PMR4 | PLANT | Natural Gas Fired Combined Cycle | 469 | 86086 | 84420 | [6 empty] | 0 | 0 |  |  |  | 0 |  |  |  |  | 32690.021 | 296.256 |  |  |  |  | 720 |  |  |  | RC | [5 empty] | OP | 4 | 1994 |  |  | OP | 4 | 1994 | [5 empty] | N | NG | CA | N | Electric Utility | 1 |  |  |  | Complex
6452 | FL | 6043 | Martin | 2015 | 5 | 4ST | PMR4 | PLANT | Natural Gas Fired Combined Cycle | 469 | 84208 | 82496 | [6 empty] | 0 | 0 |  |  |  | 0 |  |  |  |  | 33896.623 | 0 |  |  |  |  | 744 |  |  |  | RC | [5 empty] | OP | 4 | 1994 |  |  | OP | 4 | 1994 | [5 empty] | N | NG | CA | N | Electric Utility | 1 |  |  |  | Complex
6452 | FL | 6043 | Martin | 2015 | 6 | 4ST | PMR4 | PLANT | Natural Gas Fired Combined Cycle | 469 | 85935 | 84178 | [6 empty] | 0 | 0 |  |  |  | 0 |  |  |  |  | 45283.08 | 0 |  |  |  |  | 720 |  |  |  | RC | [5 empty] | OP | 4 | 1994 |  |  | OP | 4 | 1994 | [5 empty] | N | NG | CA | N | Electric Utility | 1 |  |  |  | Complex
6452 | FL | 6043 | Martin | 2015 | 7 | 4ST | PMR4 | PLANT | Natural Gas Fired Combined Cycle | 469 | 83893 | 82106 | [6 empty] | 0 | 0 |  |  |  | 0 |  |  |  |  | 51914.449 | 625.82 |  |  |  |  | 744 |  |  |  | RC | [5 empty] | OP | 4 | 1994 |  |  | OP | 4 | 1994 | [5 empty] | N | NG | CA | N | Electric Utility | 1 |  |  |  | Complex
6452 | FL | 6043 | Martin | 2015 | 8 | 4ST | PMR4 | PLANT | Natural Gas Fired Combined Cycle | 469 | 83744 | 81975 | [6 empty] | 0 | 0 |  |  |  | 0 |  |  |  |  | 49402.939 | 0 |  |  |  |  | 744 |  |  |  | RC | [5 empty] | OP | 4 | 1994 |  |  | OP | 4 | 1994 | [5 empty] | N | NG | CA | N | Electric Utility | 1 |  |  |  | Complex
6452 | FL | 6043 | Martin | 2015 | 9 | 4ST | PMR4 | PLANT | Natural Gas Fired Combined Cycle | 469 | 82611 | 80939 | [6 empty] | 0 | 0 |  |  |  | 0 |  |  |  |  | 51816.575 | 0 |  |  |  |  | 720 |  |  |  | RC | [5 empty] | OP | 4 | 1994 |  |  | OP | 4 | 1994 | [5 empty] | N | NG | CA | N | Electric Utility | 1 |  |  |  | Complex
6452 | FL | 6043 | Martin | 2015 | 10 | 4ST | PMR4 | PLANT | Natural Gas Fired Combined Cycle | 469 | 89798 | 88015 | [6 empty] | 0 | 0 |  |  |  | 0 |  |  |  |  | 53864.88 | 1978.276 |  |  |  |  | 744 |  |  |  | RC | [5 empty] | OP | 4 | 1994 |  |  | OP | 4 | 1994 | [5 empty] | N | NG | CA | N | Electric Utility | 1 |  |  |  | Complex
6452 | FL | 6043 | Martin | 2015 | 11 | 4ST | PMR4 | PLANT | Natural Gas Fired Combined Cycle | 469 | 78051 | 76452 | [6 empty] | 0 | 0 |  |  |  | 0 |  |  |  |  | 48554.803 | 2266.911 |  |  |  |  | 720 |  |  |  | RC | [5 empty] | OP | 4 | 1994 |  |  | OP | 4 | 1994 | [5 empty] | N | NG | CA | N | Electric Utility | 1 |  |  |  | Complex
6452 | FL | 6043 | Martin | 2015 | 12 | 4ST | PMR4 | PLANT | Natural Gas Fired Combined Cycle | 469 | 50781 | 49523 | [6 empty] | 0 | 0 |  |  |  | 0 |  |  |  |  | 49161.854 | 215.309 |  |  |  |  | 742 |  |  |  | RC | [5 empty] | OP | 4 | 1994 |  |  | OP | 4 | 1994 | [5 empty] | N | NG | CA | N | Electric Utility | 1 |  |  |  | Complex
6452 | FL | 6043 | Martin | 2015 | 1 | 8 | PMR8A | PLANT | Natural Gas Fired Combined Cycle | 1105 | 177796 | 172783 | [6 empty] | 0 | 0 |  |  |  | 0 |  |  |  |  | 39256.135 | 0 |  |  |  |  | 744 |  |  |  | RC | [5 empty] | OP | 6 | 2005 |  |  | OP | 6 | 2005 | [5 empty] | N | NG | CA | Y | Electric Utility | 1 |  |  |  | Complex
6452 | FL | 6043 | Martin | 2015 | 2 | 8 | PMR8A | PLANT | Natural Gas Fired Combined Cycle | 1105 | 40869 | 39011 | [6 empty] | 0 | 0 |  |  |  | 0 |  |  |  |  | 20683.952 | 0 |  |  |  |  | 672 |  |  |  | RC | [5 empty] | OP | 6 | 2005 |  |  | OP | 6 | 2005 | [5 empty] | N | NG | CA | Y | Electric Utility | 1 |  |  |  | Complex
6452 | FL | 6043 | Martin | 2015 | 3 | 8 | PMR8A | PLANT | Natural Gas Fired Combined Cycle | 1105 | 202289 | 196825 | [6 empty] | 0 | 0 |  |  |  | 0 |  |  |  |  | 28904.159 | 3458.522 |  |  |  |  | 744 |  |  |  | RC | [5 empty] | OP | 6 | 2005 |  |  | OP | 6 | 2005 | [5 empty] | N | NG | CA | Y | Electric Utility | 1 |  |  |  | Complex
6452 | FL | 6043 | Martin | 2015 | 4 | 8 | PMR8A | PLANT | Natural Gas Fired Combined Cycle | 1105 | 221813 | 216452 | [6 empty] | 0 | 0 |  |  |  | 0 |  |  |  |  | 32690.021 | 296.256 |  |  |  |  | 720 |  |  |  | RC | [5 empty] | OP | 6 | 2005 |  |  | OP | 6 | 2005 | [5 empty] | N | NG | CA | Y | Electric Utility | 1 |  |  |  | Complex
6452 | FL | 6043 | Martin | 2015 | 5 | 8 | PMR8A | PLANT | Natural Gas Fired Combined Cycle | 1105 | 222845 | 216844 | [6 empty] | 0 | 0 |  |  |  | 0 |  |  |  |  | 33896.623 | 0 |  |  |  |  | 744 |  |  |  | RC | [5 empty] | OP | 6 | 2005 |  |  | OP | 6 | 2005 | [5 empty] | N | NG | CA | Y | Electric Utility | 1 |  |  |  | Complex
6452 | FL | 6043 | Martin | 2015 | 6 | 8 | PMR8A | PLANT | Natural Gas Fired Combined Cycle | 1105 | 203189 | 197789 | [6 empty] | 0 | 0 |  |  |  | 0 |  |  |  |  | 45283.08 | 0 |  |  |  |  | 720 |  |  |  | RC | [5 empty] | OP | 6 | 2005 |  |  | OP | 6 | 2005 | [5 empty] | N | NG | CA | Y | Electric Utility | 1 |  |  |  | Complex
6452 | FL | 6043 | Martin | 2015 | 7 | 8 | PMR8A | PLANT | Natural Gas Fired Combined Cycle | 1105 | 224065 | 217809 | [6 empty] | 0 | 0 |  |  |  | 0 |  |  |  |  | 51914.449 | 625.82 |  |  |  |  | 744 |  |  |  | RC | [5 empty] | OP | 6 | 2005 |  |  | OP | 6 | 2005 | [5 empty] | N | NG | CA | Y | Electric Utility | 1 |  |  |  | Complex
6452 | FL | 6043 | Martin | 2015 | 8 | 8 | PMR8A | PLANT | Natural Gas Fired Combined Cycle | 1105 | 226511 | 220468 | [6 empty] | 0 | 0 |  |  |  | 0 |  |  |  |  | 49402.939 | 0 |  |  |  |  | 744 |  |  |  | RC | [5 empty] | OP | 6 | 2005 |  |  | OP | 6 | 2005 | [5 empty] | N | NG | CA | Y | Electric Utility | 1 |  |  |  | Complex
6452 | FL | 6043 | Martin | 2015 | 9 | 8 | PMR8A | PLANT | Natural Gas Fired Combined Cycle | 1105 | 229118 | 223700 | [6 empty] | 0 | 0 |  |  |  | 0 |  |  |  |  | 51816.575 | 0 |  |  |  |  | 720 |  |  |  | RC | [5 empty] | OP | 6 | 2005 |  |  | OP | 6 | 2005 | [5 empty] | N | NG | CA | Y | Electric Utility | 1 |  |  |  | Complex
6452 | FL | 6043 | Martin | 2015 | 10 | 8 | PMR8A | PLANT | Natural Gas Fired Combined Cycle | 1105 | 255657 | 249922 | [6 empty] | 0 | 0 |  |  |  | 0 |  |  |  |  | 53864.88 | 1978.276 |  |  |  |  | 744 |  |  |  | RC | [5 empty] | OP | 6 | 2005 |  |  | OP | 6 | 2005 | [5 empty] | N | NG | CA | Y | Electric Utility | 1 |  |  |  | Complex
6452 | FL | 6043 | Martin | 2015 | 11 | 8 | PMR8A | PLANT | Natural Gas Fired Combined Cycle | 1105 | 227115 | 221708 | [6 empty] | 0 | 0 |  |  |  | 0 |  |  |  |  | 48554.803 | 2266.911 |  |  |  |  | 720 |  |  |  | RC | [5 empty] | OP | 6 | 2005 |  |  | OP | 6 | 2005 | [5 empty] | N | NG | CA | Y | Electric Utility | 1 |  |  |  | Complex
6452 | FL | 6043 | Martin | 2015 | 12 | 8 | PMR8A | PLANT | Natural Gas Fired Combined Cycle | 1105 | 189648 | 184705 | [6 empty] | 0 | 0 |  |  |  | 0 |  |  |  |  | 49161.854 | 215.309 |  |  |  |  | 742 |  |  |  | RC | [5 empty] | OP | 6 | 2005 |  |  | OP | 6 | 2005 | [5 empty] | N | NG | CA | Y | Electric Utility | 1 |  |  |  | Complex
6452 | FL | 6043 | Martin | 2015 | 1 | 8A | PMR8A | PLANT | Natural Gas Fired Combined Cycle | [7 empty] | 100068 | 97320 | 1090472 |  |  | 1090472 |  | 1089526 | 946 |  |  |  | 39256.135 | 0 |  |  |  |  | 744 |  |  |  | RC | [5 empty] | OP | 6 | 2001 |  |  | OP | 6 | 2005 | [5 empty] | N | NG | CT | N/A | Electric Utility | 1 |  |  |  | Complex
6452 | FL | 6043 | Martin | 2015 | 2 | 8A | PMR8A | PLANT | Natural Gas Fired Combined Cycle | [7 empty] | 11298 | 10790 | 128023 |  |  | 128023 |  | 127136 | 887 |  |  |  | 20683.952 | 0 |  |  |  |  | 672 |  |  |  | RC | [5 empty] | OP | 6 | 2001 |  |  | OP | 6 | 2005 | [5 empty] | N | NG | CT | N/A | Electric Utility | 1 |  |  |  | Complex
6452 | FL | 6043 | Martin | 2015 | 3 | 8A | PMR8A | PLANT | Natural Gas Fired Combined Cycle | [7 empty] | 85922 | 83698 | 944198 |  |  | 944198 |  | 943275 | 922 |  |  |  | 28904.159 | 3458.522 |  |  |  |  | 744 |  |  |  | RC | [5 empty] | OP | 6 | 2001 |  |  | OP | 6 | 2005 | [5 empty] | N | NG | CT | N/A | Electric Utility | 1 |  |  |  | Complex
6452 | FL | 6043 | Martin | 2015 | 4 | 8A | PMR8A | PLANT | Natural Gas Fired Combined Cycle | [7 empty] | 85244 | 83271 | 934220 |  |  | 934220 |  | 932781 | 1439 |  |  |  | 32690.021 | 296.256 |  |  |  |  | 720 |  |  |  | RC | [5 empty] | OP | 6 | 2001 |  |  | OP | 6 | 2005 | [5 empty] | N | NG | CT | N/A | Electric Utility | 1 |  |  |  | Complex
6452 | FL | 6043 | Martin | 2015 | 5 | 8A | PMR8A | PLANT | Natural Gas Fired Combined Cycle | [7 empty] | 80412 | 78385 | 888818 |  |  | 888818 |  | 887814 | 1004 |  |  |  | 33896.623 | 0 |  |  |  |  | 744 |  |  |  | RC | [5 empty] | OP | 6 | 2001 |  |  | OP | 6 | 2005 | [5 empty] | N | NG | CT | N/A | Electric Utility | 1 |  |  |  | Complex
6452 | FL | 6043 | Martin | 2015 | 6 | 8A | PMR8A | PLANT | Natural Gas Fired Combined Cycle | [7 empty] | 88488 | 86304 | 978915 |  |  | 978915 |  | 977617 | 1298 |  |  |  | 45283.08 | 0 |  |  |  |  | 720 |  |  |  | RC | [5 empty] | OP | 6 | 2001 |  |  | OP | 6 | 2005 | [5 empty] | N | NG | CT | N/A | Electric Utility | 1 |  |  |  | Complex
6452 | FL | 6043 | Martin | 2015 | 7 | 8A | PMR8A | PLANT | Natural Gas Fired Combined Cycle | [7 empty] | 88222 | 85936 | 968171 |  |  | 968171 |  | 967360 | 811 |  |  |  | 51914.449 | 625.82 |  |  |  |  | 744 |  |  |  | RC | [5 empty] | OP | 6 | 2001 |  |  | OP | 6 | 2005 | [5 empty] | N | NG | CT | N/A | Electric Utility | 1 |  |  |  | Complex
6452 | FL | 6043 | Martin | 2015 | 8 | 8A | PMR8A | PLANT | Natural Gas Fired Combined Cycle | [7 empty] | 107712 | 105015 | 1196912 |  |  | 1196912 |  | 1196142 | 769 |  |  |  | 49402.939 | 0 |  |  |  |  | 744 |  |  |  | RC | [5 empty] | OP | 6 | 2001 |  |  | OP | 6 | 2005 | [5 empty] | N | NG | CT | N/A | Electric Utility | 1 |  |  |  | Complex
6452 | FL | 6043 | Martin | 2015 | 9 | 8A | PMR8A | PLANT | Natural Gas Fired Combined Cycle | [7 empty] | 89862 | 87804 | 984212 |  |  | 984212 |  | 984048 | 164 |  |  |  | 51816.575 | 0 |  |  |  |  | 720 |  |  |  | RC | [5 empty] | OP | 6 | 2001 |  |  | OP | 6 | 2005 | [5 empty] | N | NG | CT | N/A | Electric Utility | 1 |  |  |  | Complex
6452 | FL | 6043 | Martin | 2015 | 10 | 8A | PMR8A | PLANT | Natural Gas Fired Combined Cycle | [7 empty] | 124252 | 121530 | 1335406 |  |  | 1335406 |  | 1334296 | 1110 |  |  |  | 53864.88 | 1978.276 |  |  |  |  | 744 |  |  |  | RC | [5 empty] | OP | 6 | 2001 |  |  | OP | 6 | 2005 | [5 empty] | N | NG | CT | N/A | Electric Utility | 1 |  |  |  | Complex
6452 | FL | 6043 | Martin | 2015 | 11 | 8A | PMR8A | PLANT | Natural Gas Fired Combined Cycle | [7 empty] | 110124 | 107546 | 1182810 |  |  | 1182810 |  | 1182106 | 705 |  |  |  | 48554.803 | 2266.911 |  |  |  |  | 720 |  |  |  | RC | [5 empty] | OP | 6 | 2001 |  |  | OP | 6 | 2005 | [5 empty] | N | NG | CT | N/A | Electric Utility | 1 |  |  |  | Complex
6452 | FL | 6043 | Martin | 2015 | 12 | 8A | PMR8A | PLANT | Natural Gas Fired Combined Cycle | [7 empty] | 69042 | 67261 | 727080 |  |  | 727080 |  | 726757 | 323 |  |  |  | 49161.854 | 215.309 |  |  |  |  | 742 |  |  |  | RC | [5 empty] | OP | 6 | 2001 |  |  | OP | 6 | 2005 | [5 empty] | N | NG | CT | N/A | Electric Utility | 1 |  |  |  | Complex
6452 | FL | 6043 | Martin | 2015 | 1 | 8B | PMR8A | PLANT | Natural Gas Fired Combined Cycle | [7 empty] | 22636 | 22014 | 246669 |  |  | 246669 |  | 246457 | 211 |  |  |  | 39256.135 | 0 |  |  |  |  | 744 |  |  |  | RC | [5 empty] | OP | 6 | 2001 |  |  | OP | 6 | 2005 | [5 empty] | N | NG | CT | N/A | Electric Utility | 1 |  |  |  | Complex
6452 | FL | 6043 | Martin | 2015 | 2 | 8B | PMR8A | PLANT | Natural Gas Fired Combined Cycle | [7 empty] | 11710 | 11183 | 132695 |  |  | 132695 |  | 131773 | 922 |  |  |  | 20683.952 | 0 |  |  |  |  | 672 |  |  |  | RC | [5 empty] | OP | 6 | 2001 |  |  | OP | 6 | 2005 | [5 empty] | N | NG | CT | N/A | Electric Utility | 1 |  |  |  | Complex
6452 | FL | 6043 | Martin | 2015 | 3 | 8B | PMR8A | PLANT | Natural Gas Fired Combined Cycle | [7 empty] | 94379 | 91936 | 1037128 |  |  | 1037128 |  | 1036118 | 1010 |  |  |  | 28904.159 | 3458.522 |  |  |  |  | 744 |  |  |  | RC | [5 empty] | OP | 6 | 2001 |  |  | OP | 6 | 2005 | [5 empty] | N | NG | CT | N/A | Electric Utility | 1 |  |  |  | Complex
6452 | FL | 6043 | Martin | 2015 | 4 | 8B | PMR8A | PLANT | Natural Gas Fired Combined Cycle | [7 empty] | 98856 | 96568 | 1083398 |  |  | 1083398 |  | 1081730 | 1668 |  |  |  | 32690.021 | 296.256 |  |  |  |  | 720 |  |  |  | RC | [5 empty] | OP | 6 | 2001 |  |  | OP | 6 | 2005 | [5 empty] | N | NG | CT | N/A | Electric Utility | 1 |  |  |  | Complex
6452 | FL | 6043 | Martin | 2015 | 5 | 8B | PMR8A | PLANT | Natural Gas Fired Combined Cycle | [7 empty] | 98680 | 96192 | 1090742 |  |  | 1090742 |  | 1089508 | 1234 |  |  |  | 33896.623 | 0 |  |  |  |  | 744 |  |  |  | RC | [5 empty] | OP | 6 | 2001 |  |  | OP | 6 | 2005 | [5 empty] | N | NG | CT | N/A | Electric Utility | 1 |  |  |  | Complex
6452 | FL | 6043 | Martin | 2015 | 6 | 8B | PMR8A | PLANT | Natural Gas Fired Combined Cycle | [7 empty] | 84070 | 81995 | 930041 |  |  | 930041 |  | 928807 | 1234 |  |  |  | 45283.08 | 0 |  |  |  |  | 720 |  |  |  | RC | [5 empty] | OP | 6 | 2001 |  |  | OP | 6 | 2005 | [5 empty] | N | NG | CT | N/A | Electric Utility | 1 |  |  |  | Complex
6452 | FL | 6043 | Martin | 2015 | 7 | 8B | PMR8A | PLANT | Natural Gas Fired Combined Cycle | [7 empty] | 98908 | 96345 | 1085443 |  |  | 1085443 |  | 1084533 | 910 |  |  |  | 51914.449 | 625.82 |  |  |  |  | 744 |  |  |  | RC | [5 empty] | OP | 6 | 2001 |  |  | OP | 6 | 2005 | [5 empty] | N | NG | CT | N/A | Electric Utility | 1 |  |  |  | Complex
6452 | FL | 6043 | Martin | 2015 | 8 | 8B | PMR8A | PLANT | Natural Gas Fired Combined Cycle | [7 empty] | 77296 | 75361 | 858924 |  |  | 858924 |  | 858372 | 552 |  |  |  | 49402.939 | 0 |  |  |  |  | 744 |  |  |  | RC | [5 empty] | OP | 6 | 2001 |  |  | OP | 6 | 2005 | [5 empty] | N | NG | CT | N/A | Electric Utility | 1 |  |  |  | Complex
6452 | FL | 6043 | Martin | 2015 | 9 | 8B | PMR8A | PLANT | Natural Gas Fired Combined Cycle | [7 empty] | 98494 | 96238 | 1078749 |  |  | 1078749 |  | 1078573 | 176 |  |  |  | 51816.575 | 0 |  |  |  |  | 720 |  |  |  | RC | [5 empty] | OP | 6 | 2001 |  |  | OP | 6 | 2005 | [5 empty] | N | NG | CT | N/A | Electric Utility | 1 |  |  |  | Complex
6452 | FL | 6043 | Martin | 2015 | 10 | 8B | PMR8A | PLANT | Natural Gas Fired Combined Cycle | [7 empty] | 101082 | 98868 | 1086386 |  |  | 1086386 |  | 1085482 | 905 |  |  |  | 53864.88 | 1978.276 |  |  |  |  | 744 |  |  |  | RC | [5 empty] | OP | 6 | 2001 |  |  | OP | 6 | 2005 | [5 empty] | N | NG | CT | N/A | Electric Utility | 1 |  |  |  | Complex
6452 | FL | 6043 | Martin | 2015 | 11 | 8B | PMR8A | PLANT | Natural Gas Fired Combined Cycle | [7 empty] | 83930 | 81965 | 901466 |  |  | 901466 |  | 900931 | 535 |  |  |  | 48554.803 | 2266.911 |  |  |  |  | 720 |  |  |  | RC | [5 empty] | OP | 6 | 2001 |  |  | OP | 6 | 2005 | [5 empty] | N | NG | CT | N/A | Electric Utility | 1 |  |  |  | Complex
6452 | FL | 6043 | Martin | 2015 | 12 | 8B | PMR8A | PLANT | Natural Gas Fired Combined Cycle | [7 empty] | 88952 | 86657 | 936747 |  |  | 936747 |  | 936336 | 411 |  |  |  | 49161.854 | 215.309 |  |  |  |  | 742 |  |  |  | RC | [5 empty] | OP | 6 | 2001 |  |  | OP | 6 | 2005 | [5 empty] | N | NG | CT | N/A | Electric Utility | 1 |  |  |  | Complex
6452 | FL | 6043 | Martin | 2015 | 1 | 8C | PMR8A | PLANT | Natural Gas Fired Combined Cycle | [7 empty] | 104892 | 102011 | 1143042 |  |  | 1143042 |  | 1142050 | 993 |  |  |  | 39256.135 | 0 |  |  |  |  | 744 |  |  |  | RC | [5 empty] | OP | 6 | 2005 |  |  | OP | 6 | 2005 | [5 empty] | N | NG | CT | N/A | Electric Utility | 1 |  |  |  | Complex
6452 | FL | 6043 | Martin | 2015 | 2 | 8C | PMR8A | PLANT | Natural Gas Fired Combined Cycle | [7 empty] | 26432 | 25243 | 299513 |  |  | 299513 |  | 297439 | 2074 |  |  |  | 20683.952 | 0 |  |  |  |  | 672 |  |  |  | RC | [5 empty] | OP | 6 | 2005 |  |  | OP | 6 | 2005 | [5 empty] | N | NG | CT | N/A | Electric Utility | 1 |  |  |  | Complex
6452 | FL | 6043 | Martin | 2015 | 3 | 8C | PMR8A | PLANT | Natural Gas Fired Combined Cycle | [7 empty] | 84552 | 82363 | 929140 |  |  | 929140 |  | 928235 | 905 |  |  |  | 28904.159 | 3458.522 |  |  |  |  | 744 |  |  |  | RC | [5 empty] | OP | 6 | 2005 |  |  | OP | 6 | 2005 | [5 empty] | N | NG | CT | N/A | Electric Utility | 1 |  |  |  | Complex
6452 | FL | 6043 | Martin | 2015 | 4 | 8C | PMR8A | PLANT | Natural Gas Fired Combined Cycle | [7 empty] | 102542 | 100169 | 1123796 |  |  | 1123796 |  | 1122063 | 1733 |  |  |  | 32690.021 | 296.256 |  |  |  |  | 720 |  |  |  | RC | [5 empty] | OP | 6 | 2005 |  |  | OP | 6 | 2005 | [5 empty] | N | NG | CT | N/A | Electric Utility | 1 |  |  |  | Complex
6452 | FL | 6043 | Martin | 2015 | 5 | 8C | PMR8A | PLANT | Natural Gas Fired Combined Cycle | [7 empty] | 105524 | 102863 | 1166393 |  |  | 1166393 |  | 1165071 | 1322 |  |  |  | 33896.623 | 0 |  |  |  |  | 744 |  |  |  | RC | [5 empty] | OP | 6 | 2005 |  |  | OP | 6 | 2005 | [5 empty] | N | NG | CT | N/A | Electric Utility | 1 |  |  |  | Complex
6452 | FL | 6043 | Martin | 2015 | 6 | 8C | PMR8A | PLANT | Natural Gas Fired Combined Cycle | [7 empty] | 87272 | 85118 | 965463 |  |  | 965463 |  | 964182 | 1281 |  |  |  | 45283.08 | 0 |  |  |  |  | 720 |  |  |  | RC | [5 empty] | OP | 6 | 2005 |  |  | OP | 6 | 2005 | [5 empty] | N | NG | CT | N/A | Electric Utility | 1 |  |  |  | Complex
6452 | FL | 6043 | Martin | 2015 | 7 | 8C | PMR8A | PLANT | Natural Gas Fired Combined Cycle | [7 empty] | 99686 | 97103 | 1093980 |  |  | 1093980 |  | 1093064 | 916 |  |  |  | 51914.449 | 625.82 |  |  |  |  | 744 |  |  |  | RC | [5 empty] | OP | 6 | 2005 |  |  | OP | 6 | 2005 | [5 empty] | N | NG | CT | N/A | Electric Utility | 1 |  |  |  | Complex
6452 | FL | 6043 | Martin | 2015 | 8 | 8C | PMR8A | PLANT | Natural Gas Fired Combined Cycle | [7 empty] | 100550 | 98032 | 1117412 |  |  | 1117412 |  | 1116607 | 805 |  |  |  | 49402.939 | 0 |  |  |  |  | 744 |  |  |  | RC | [5 empty] | OP | 6 | 2005 |  |  | OP | 6 | 2005 | [5 empty] | N | NG | CT | N/A | Electric Utility | 1 |  |  |  | Complex
6452 | FL | 6043 | Martin | 2015 | 9 | 8C | PMR8A | PLANT | Natural Gas Fired Combined Cycle | [7 empty] | 98704 | 96444 | 1081050 |  |  | 1081050 |  | 1080873 | 176 |  |  |  | 51816.575 | 0 |  |  |  |  | 720 |  |  |  | RC | [5 empty] | OP | 6 | 2005 |  |  | OP | 6 | 2005 | [5 empty] | N | NG | CT | N/A | Electric Utility | 1 |  |  |  | Complex
6452 | FL | 6043 | Martin | 2015 | 10 | 8C | PMR8A | PLANT | Natural Gas Fired Combined Cycle | [7 empty] | 112236 | 109777 | 1206260 |  |  | 1206260 |  | 1205261 | 999 |  |  |  | 53864.88 | 1978.276 |  |  |  |  | 744 |  |  |  | RC | [5 empty] | OP | 6 | 2005 |  |  | OP | 6 | 2005 | [5 empty] | N | NG | CT | N/A | Electric Utility | 1 |  |  |  | Complex
6452 | FL | 6043 | Martin | 2015 | 11 | 8C | PMR8A | PLANT | Natural Gas Fired Combined Cycle | [7 empty] | 96138 | 93887 | 1032587 |  |  | 1032587 |  | 1031976 | 611 |  |  |  | 48554.803 | 2266.911 |  |  |  |  | 720 |  |  |  | RC | [5 empty] | OP | 6 | 2005 |  |  | OP | 6 | 2005 | [5 empty] | N | NG | CT | N/A | Electric Utility | 1 |  |  |  | Complex
6452 | FL | 6043 | Martin | 2015 | 12 | 8C | PMR8A | PLANT | Natural Gas Fired Combined Cycle | [7 empty] | 91603 | 89240 | 964669 |  |  | 964669 |  | 964241 | 429 |  |  |  | 49161.854 | 215.309 |  |  |  |  | 742 |  |  |  | RC | [5 empty] | OP | 6 | 2005 |  |  | OP | 6 | 2005 | [5 empty] | N | NG | CT | N/A | Electric Utility | 1 |  |  |  | Complex
6452 | FL | 6043 | Martin | 2015 | 1 | 8D | PMR8A | PLANT | Natural Gas Fired Combined Cycle | [7 empty] | 82074 | 79820 | 894385 |  |  | 894385 |  | 893610 | 775 |  |  |  | 39256.135 | 0 |  |  |  |  | 744 |  |  |  | RC | [5 empty] | OP | 6 | 2005 |  |  | OP | 6 | 2005 | [5 empty] | N | NG | CT | N/A | Electric Utility | 1 |  |  |  | Complex
6452 | FL | 6043 | Martin | 2015 | 2 | 8D | PMR8A | PLANT | Natural Gas Fired Combined Cycle | [7 empty] | 22440 | 21430 | 254280 |  |  | 254280 |  | 252517 | 1762 |  |  |  | 20683.952 | 0 |  |  |  |  | 672 |  |  |  | RC | [5 empty] | OP | 6 | 2005 |  |  | OP | 6 | 2005 | [5 empty] | N | NG | CT | N/A | Electric Utility | 1 |  |  |  | Complex
6452 | FL | 6043 | Martin | 2015 | 3 | 8D | PMR8A | PLANT | Natural Gas Fired Combined Cycle | [7 empty] | 85220 | 83014 | 936478 |  |  | 936478 |  | 935568 | 910 |  |  |  | 28904.159 | 3458.522 |  |  |  |  | 744 |  |  |  | RC | [5 empty] | OP | 6 | 2005 |  |  | OP | 6 | 2005 | [5 empty] | N | NG | CT | N/A | Electric Utility | 1 |  |  |  | Complex
6452 | FL | 6043 | Martin | 2015 | 4 | 8D | PMR8A | PLANT | Natural Gas Fired Combined Cycle | [7 empty] | 89702 | 87626 | 983077 |  |  | 983077 |  | 981562 | 1515 |  |  |  | 32690.021 | 296.256 |  |  |  |  | 720 |  |  |  | RC | [5 empty] | OP | 6 | 2005 |  |  | OP | 6 | 2005 | [5 empty] | N | NG | CT | N/A | Electric Utility | 1 |  |  |  | Complex
6452 | FL | 6043 | Martin | 2015 | 5 | 8D | PMR8A | PLANT | Natural Gas Fired Combined Cycle | [7 empty] | 89808 | 87544 | 992676 |  |  | 992676 |  | 991554 | 1122 |  |  |  | 33896.623 | 0 |  |  |  |  | 744 |  |  |  | RC | [5 empty] | OP | 6 | 2005 |  |  | OP | 6 | 2005 | [5 empty] | N | NG | CT | N/A | Electric Utility | 1 |  |  |  | Complex
6452 | FL | 6043 | Martin | 2015 | 6 | 8D | PMR8A | PLANT | Natural Gas Fired Combined Cycle | [7 empty] | 93862 | 91545 | 1038370 |  |  | 1038370 |  | 1036989 | 1380 |  |  |  | 45283.08 | 0 |  |  |  |  | 720 |  |  |  | RC | [5 empty] | OP | 6 | 2005 |  |  | OP | 6 | 2005 | [5 empty] | N | NG | CT | N/A | Electric Utility | 1 |  |  |  | Complex
6452 | FL | 6043 | Martin | 2015 | 7 | 8D | PMR8A | PLANT | Natural Gas Fired Combined Cycle | [7 empty] | 107512 | 104726 | 1152313 |  |  | 1152313 |  | 1151327 | 987 |  |  |  | 51914.449 | 625.82 |  |  |  |  | 744 |  |  |  | RC | [5 empty] | OP | 6 | 2005 |  |  | OP | 6 | 2005 | [5 empty] | N | NG | CT | N/A | Electric Utility | 1 |  |  |  | Complex
6452 | FL | 6043 | Martin | 2015 | 8 | 8D | PMR8A | PLANT | Natural Gas Fired Combined Cycle | [7 empty] | 112768 | 109944 | 1253093 |  |  | 1253093 |  | 1252289 | 805 |  |  |  | 49402.939 | 0 |  |  |  |  | 744 |  |  |  | RC | [5 empty] | OP | 6 | 2005 |  |  | OP | 6 | 2005 | [5 empty] | N | NG | CT | N/A | Electric Utility | 1 |  |  |  | Complex
6452 | FL | 6043 | Martin | 2015 | 9 | 8D | PMR8A | PLANT | Natural Gas Fired Combined Cycle | [7 empty] | 111686 | 109128 | 1223233 |  |  | 1223233 |  | 1223034 | 200 |  |  |  | 51816.575 | 0 |  |  |  |  | 720 |  |  |  | RC | [5 empty] | OP | 6 | 2005 |  |  | OP | 6 | 2005 | [5 empty] | N | NG | CT | N/A | Electric Utility | 1 |  |  |  | Complex
6452 | FL | 6043 | Martin | 2015 | 10 | 8D | PMR8A | PLANT | Natural Gas Fired Combined Cycle | [7 empty] | 116722 | 114165 | 1254474 |  |  | 1254474 |  | 1253434 | 1040 |  |  |  | 53864.88 | 1978.276 |  |  |  |  | 744 |  |  |  | RC | [5 empty] | OP | 6 | 2005 |  |  | OP | 6 | 2005 | [5 empty] | N | NG | CT | N/A | Electric Utility | 1 |  |  |  | Complex
6452 | FL | 6043 | Martin | 2015 | 11 | 8D | PMR8A | PLANT | Natural Gas Fired Combined Cycle | [7 empty] | 116478 | 113751 | 1251057 |  |  | 1251057 |  | 1250311 | 746 |  |  |  | 48554.803 | 2266.911 |  |  |  |  | 720 |  |  |  | RC | [5 empty] | OP | 6 | 2005 |  |  | OP | 6 | 2005 | [5 empty] | N | NG | CT | N/A | Electric Utility | 1 |  |  |  | Complex
6452 | FL | 6043 | Martin | 2015 | 12 | 8D | PMR8A | PLANT | Natural Gas Fired Combined Cycle | [7 empty] | 95078 | 92625 | 1000820 |  |  | 1000820 |  | 1000820 | 0 |  |  |  | 49161.854 | 215.309 |  |  |  |  | 742 |  |  |  | RC | [5 empty] | OP | 6 | 2005 |  |  | OP | 6 | 2005 | [5 empty] | N | NG | CT | N/A | Electric Utility | 1 |  |  |  | Complex
6452 | FL | 6043 | Martin | 2015 | 1 | 8 | PMR8B | PLANT | Natural Gas Fired Combined Cycle | 1105 | 177796 | 172783 | [6 empty] | 0 | 0 |  |  |  | 0 |  |  |  |  | 39256.135 | 0 |  |  |  |  | 744 |  |  |  | RC | [5 empty] | OP | 6 | 2005 |  |  | OP | 6 | 2005 | [5 empty] | N | NG | CA | Y | Electric Utility | 1 |  |  |  | Complex
6452 | FL | 6043 | Martin | 2015 | 2 | 8 | PMR8B | PLANT | Natural Gas Fired Combined Cycle | 1105 | 40869 | 39011 | [6 empty] | 0 | 0 |  |  |  | 0 |  |  |  |  | 20683.952 | 0 |  |  |  |  | 672 |  |  |  | RC | [5 empty] | OP | 6 | 2005 |  |  | OP | 6 | 2005 | [5 empty] | N | NG | CA | Y | Electric Utility | 1 |  |  |  | Complex
6452 | FL | 6043 | Martin | 2015 | 3 | 8 | PMR8B | PLANT | Natural Gas Fired Combined Cycle | 1105 | 202289 | 196825 | [6 empty] | 0 | 0 |  |  |  | 0 |  |  |  |  | 28904.159 | 3458.522 |  |  |  |  | 744 |  |  |  | RC | [5 empty] | OP | 6 | 2005 |  |  | OP | 6 | 2005 | [5 empty] | N | NG | CA | Y | Electric Utility | 1 |  |  |  | Complex
6452 | FL | 6043 | Martin | 2015 | 4 | 8 | PMR8B | PLANT | Natural Gas Fired Combined Cycle | 1105 | 221813 | 216452 | [6 empty] | 0 | 0 |  |  |  | 0 |  |  |  |  | 32690.021 | 296.256 |  |  |  |  | 720 |  |  |  | RC | [5 empty] | OP | 6 | 2005 |  |  | OP | 6 | 2005 | [5 empty] | N | NG | CA | Y | Electric Utility | 1 |  |  |  | Complex
6452 | FL | 6043 | Martin | 2015 | 5 | 8 | PMR8B | PLANT | Natural Gas Fired Combined Cycle | 1105 | 222845 | 216844 | [6 empty] | 0 | 0 |  |  |  | 0 |  |  |  |  | 33896.623 | 0 |  |  |  |  | 744 |  |  |  | RC | [5 empty] | OP | 6 | 2005 |  |  | OP | 6 | 2005 | [5 empty] | N | NG | CA | Y | Electric Utility | 1 |  |  |  | Complex
6452 | FL | 6043 | Martin | 2015 | 6 | 8 | PMR8B | PLANT | Natural Gas Fired Combined Cycle | 1105 | 203189 | 197789 | [6 empty] | 0 | 0 |  |  |  | 0 |  |  |  |  | 45283.08 | 0 |  |  |  |  | 720 |  |  |  | RC | [5 empty] | OP | 6 | 2005 |  |  | OP | 6 | 2005 | [5 empty] | N | NG | CA | Y | Electric Utility | 1 |  |  |  | Complex
6452 | FL | 6043 | Martin | 2015 | 7 | 8 | PMR8B | PLANT | Natural Gas Fired Combined Cycle | 1105 | 224065 | 217809 | [6 empty] | 0 | 0 |  |  |  | 0 |  |  |  |  | 51914.449 | 625.82 |  |  |  |  | 744 |  |  |  | RC | [5 empty] | OP | 6 | 2005 |  |  | OP | 6 | 2005 | [5 empty] | N | NG | CA | Y | Electric Utility | 1 |  |  |  | Complex
6452 | FL | 6043 | Martin | 2015 | 8 | 8 | PMR8B | PLANT | Natural Gas Fired Combined Cycle | 1105 | 226511 | 220468 | [6 empty] | 0 | 0 |  |  |  | 0 |  |  |  |  | 49402.939 | 0 |  |  |  |  | 744 |  |  |  | RC | [5 empty] | OP | 6 | 2005 |  |  | OP | 6 | 2005 | [5 empty] | N | NG | CA | Y | Electric Utility | 1 |  |  |  | Complex
6452 | FL | 6043 | Martin | 2015 | 9 | 8 | PMR8B | PLANT | Natural Gas Fired Combined Cycle | 1105 | 229118 | 223700 | [6 empty] | 0 | 0 |  |  |  | 0 |  |  |  |  | 51816.575 | 0 |  |  |  |  | 720 |  |  |  | RC | [5 empty] | OP | 6 | 2005 |  |  | OP | 6 | 2005 | [5 empty] | N | NG | CA | Y | Electric Utility | 1 |  |  |  | Complex
6452 | FL | 6043 | Martin | 2015 | 10 | 8 | PMR8B | PLANT | Natural Gas Fired Combined Cycle | 1105 | 255657 | 249922 | [6 empty] | 0 | 0 |  |  |  | 0 |  |  |  |  | 53864.88 | 1978.276 |  |  |  |  | 744 |  |  |  | RC | [5 empty] | OP | 6 | 2005 |  |  | OP | 6 | 2005 | [5 empty] | N | NG | CA | Y | Electric Utility | 1 |  |  |  | Complex
6452 | FL | 6043 | Martin | 2015 | 11 | 8 | PMR8B | PLANT | Natural Gas Fired Combined Cycle | 1105 | 227115 | 221708 | [6 empty] | 0 | 0 |  |  |  | 0 |  |  |  |  | 48554.803 | 2266.911 |  |  |  |  | 720 |  |  |  | RC | [5 empty] | OP | 6 | 2005 |  |  | OP | 6 | 2005 | [5 empty] | N | NG | CA | Y | Electric Utility | 1 |  |  |  | Complex
6452 | FL | 6043 | Martin | 2015 | 12 | 8 | PMR8B | PLANT | Natural Gas Fired Combined Cycle | 1105 | 189648 | 184705 | [6 empty] | 0 | 0 |  |  |  | 0 |  |  |  |  | 49161.854 | 215.309 |  |  |  |  | 742 |  |  |  | RC | [5 empty] | OP | 6 | 2005 |  |  | OP | 6 | 2005 | [5 empty] | N | NG | CA | Y | Electric Utility | 1 |  |  |  | Complex
6452 | FL | 6043 | Martin | 2015 | 1 | 8A | PMR8B | PLANT | Natural Gas Fired Combined Cycle | [7 empty] | 100068 | 97320 | 1090472 |  |  | 1090472 |  | 1089526 | 946 |  |  |  | 39256.135 | 0 |  |  |  |  | 744 |  |  |  | RC | [5 empty] | OP | 6 | 2001 |  |  | OP | 6 | 2005 | [5 empty] | N | NG | CT | N/A | Electric Utility | 1 |  |  |  | Complex
6452 | FL | 6043 | Martin | 2015 | 2 | 8A | PMR8B | PLANT | Natural Gas Fired Combined Cycle | [7 empty] | 11298 | 10790 | 128023 |  |  | 128023 |  | 127136 | 887 |  |  |  | 20683.952 | 0 |  |  |  |  | 672 |  |  |  | RC | [5 empty] | OP | 6 | 2001 |  |  | OP | 6 | 2005 | [5 empty] | N | NG | CT | N/A | Electric Utility | 1 |  |  |  | Complex
6452 | FL | 6043 | Martin | 2015 | 3 | 8A | PMR8B | PLANT | Natural Gas Fired Combined Cycle | [7 empty] | 85922 | 83698 | 944198 |  |  | 944198 |  | 943275 | 922 |  |  |  | 28904.159 | 3458.522 |  |  |  |  | 744 |  |  |  | RC | [5 empty] | OP | 6 | 2001 |  |  | OP | 6 | 2005 | [5 empty] | N | NG | CT | N/A | Electric Utility | 1 |  |  |  | Complex
6452 | FL | 6043 | Martin | 2015 | 4 | 8A | PMR8B | PLANT | Natural Gas Fired Combined Cycle | [7 empty] | 85244 | 83271 | 934220 |  |  | 934220 |  | 932781 | 1439 |  |  |  | 32690.021 | 296.256 |  |  |  |  | 720 |  |  |  | RC | [5 empty] | OP | 6 | 2001 |  |  | OP | 6 | 2005 | [5 empty] | N | NG | CT | N/A | Electric Utility | 1 |  |  |  | Complex
6452 | FL | 6043 | Martin | 2015 | 5 | 8A | PMR8B | PLANT | Natural Gas Fired Combined Cycle | [7 empty] | 80412 | 78385 | 888818 |  |  | 888818 |  | 887814 | 1004 |  |  |  | 33896.623 | 0 |  |  |  |  | 744 |  |  |  | RC | [5 empty] | OP | 6 | 2001 |  |  | OP | 6 | 2005 | [5 empty] | N | NG | CT | N/A | Electric Utility | 1 |  |  |  | Complex
6452 | FL | 6043 | Martin | 2015 | 6 | 8A | PMR8B | PLANT | Natural Gas Fired Combined Cycle | [7 empty] | 88488 | 86304 | 978915 |  |  | 978915 |  | 977617 | 1298 |  |  |  | 45283.08 | 0 |  |  |  |  | 720 |  |  |  | RC | [5 empty] | OP | 6 | 2001 |  |  | OP | 6 | 2005 | [5 empty] | N | NG | CT | N/A | Electric Utility | 1 |  |  |  | Complex
6452 | FL | 6043 | Martin | 2015 | 7 | 8A | PMR8B | PLANT | Natural Gas Fired Combined Cycle | [7 empty] | 88222 | 85936 | 968171 |  |  | 968171 |  | 967360 | 811 |  |  |  | 51914.449 | 625.82 |  |  |  |  | 744 |  |  |  | RC | [5 empty] | OP | 6 | 2001 |  |  | OP | 6 | 2005 | [5 empty] | N | NG | CT | N/A | Electric Utility | 1 |  |  |  | Complex
6452 | FL | 6043 | Martin | 2015 | 8 | 8A | PMR8B | PLANT | Natural Gas Fired Combined Cycle | [7 empty] | 107712 | 105015 | 1196912 |  |  | 1196912 |  | 1196142 | 769 |  |  |  | 49402.939 | 0 |  |  |  |  | 744 |  |  |  | RC | [5 empty] | OP | 6 | 2001 |  |  | OP | 6 | 2005 | [5 empty] | N | NG | CT | N/A | Electric Utility | 1 |  |  |  | Complex
6452 | FL | 6043 | Martin | 2015 | 9 | 8A | PMR8B | PLANT | Natural Gas Fired Combined Cycle | [7 empty] | 89862 | 87804 | 984212 |  |  | 984212 |  | 984048 | 164 |  |  |  | 51816.575 | 0 |  |  |  |  | 720 |  |  |  | RC | [5 empty] | OP | 6 | 2001 |  |  | OP | 6 | 2005 | [5 empty] | N | NG | CT | N/A | Electric Utility | 1 |  |  |  | Complex
6452 | FL | 6043 | Martin | 2015 | 10 | 8A | PMR8B | PLANT | Natural Gas Fired Combined Cycle | [7 empty] | 124252 | 121530 | 1335406 |  |  | 1335406 |  | 1334296 | 1110 |  |  |  | 53864.88 | 1978.276 |  |  |  |  | 744 |  |  |  | RC | [5 empty] | OP | 6 | 2001 |  |  | OP | 6 | 2005 | [5 empty] | N | NG | CT | N/A | Electric Utility | 1 |  |  |  | Complex
6452 | FL | 6043 | Martin | 2015 | 11 | 8A | PMR8B | PLANT | Natural Gas Fired Combined Cycle | [7 empty] | 110124 | 107546 | 1182810 |  |  | 1182810 |  | 1182106 | 705 |  |  |  | 48554.803 | 2266.911 |  |  |  |  | 720 |  |  |  | RC | [5 empty] | OP | 6 | 2001 |  |  | OP | 6 | 2005 | [5 empty] | N | NG | CT | N/A | Electric Utility | 1 |  |  |  | Complex
6452 | FL | 6043 | Martin | 2015 | 12 | 8A | PMR8B | PLANT | Natural Gas Fired Combined Cycle | [7 empty] | 69042 | 67261 | 727080 |  |  | 727080 |  | 726757 | 323 |  |  |  | 49161.854 | 215.309 |  |  |  |  | 742 |  |  |  | RC | [5 empty] | OP | 6 | 2001 |  |  | OP | 6 | 2005 | [5 empty] | N | NG | CT | N/A | Electric Utility | 1 |  |  |  | Complex
6452 | FL | 6043 | Martin | 2015 | 1 | 8B | PMR8B | PLANT | Natural Gas Fired Combined Cycle | [7 empty] | 22636 | 22014 | 246669 |  |  | 246669 |  | 246457 | 211 |  |  |  | 39256.135 | 0 |  |  |  |  | 744 |  |  |  | RC | [5 empty] | OP | 6 | 2001 |  |  | OP | 6 | 2005 | [5 empty] | N | NG | CT | N/A | Electric Utility | 1 |  |  |  | Complex
6452 | FL | 6043 | Martin | 2015 | 2 | 8B | PMR8B | PLANT | Natural Gas Fired Combined Cycle | [7 empty] | 11710 | 11183 | 132695 |  |  | 132695 |  | 131773 | 922 |  |  |  | 20683.952 | 0 |  |  |  |  | 672 |  |  |  | RC | [5 empty] | OP | 6 | 2001 |  |  | OP | 6 | 2005 | [5 empty] | N | NG | CT | N/A | Electric Utility | 1 |  |  |  | Complex
6452 | FL | 6043 | Martin | 2015 | 3 | 8B | PMR8B | PLANT | Natural Gas Fired Combined Cycle | [7 empty] | 94379 | 91936 | 1037128 |  |  | 1037128 |  | 1036118 | 1010 |  |  |  | 28904.159 | 3458.522 |  |  |  |  | 744 |  |  |  | RC | [5 empty] | OP | 6 | 2001 |  |  | OP | 6 | 2005 | [5 empty] | N | NG | CT | N/A | Electric Utility | 1 |  |  |  | Complex
6452 | FL | 6043 | Martin | 2015 | 4 | 8B | PMR8B | PLANT | Natural Gas Fired Combined Cycle | [7 empty] | 98856 | 96568 | 1083398 |  |  | 1083398 |  | 1081730 | 1668 |  |  |  | 32690.021 | 296.256 |  |  |  |  | 720 |  |  |  | RC | [5 empty] | OP | 6 | 2001 |  |  | OP | 6 | 2005 | [5 empty] | N | NG | CT | N/A | Electric Utility | 1 |  |  |  | Complex
6452 | FL | 6043 | Martin | 2015 | 5 | 8B | PMR8B | PLANT | Natural Gas Fired Combined Cycle | [7 empty] | 98680 | 96192 | 1090742 |  |  | 1090742 |  | 1089508 | 1234 |  |  |  | 33896.623 | 0 |  |  |  |  | 744 |  |  |  | RC | [5 empty] | OP | 6 | 2001 |  |  | OP | 6 | 2005 | [5 empty] | N | NG | CT | N/A | Electric Utility | 1 |  |  |  | Complex
6452 | FL | 6043 | Martin | 2015 | 6 | 8B | PMR8B | PLANT | Natural Gas Fired Combined Cycle | [7 empty] | 84070 | 81995 | 930041 |  |  | 930041 |  | 928807 | 1234 |  |  |  | 45283.08 | 0 |  |  |  |  | 720 |  |  |  | RC | [5 empty] | OP | 6 | 2001 |  |  | OP | 6 | 2005 | [5 empty] | N | NG | CT | N/A | Electric Utility | 1 |  |  |  | Complex
6452 | FL | 6043 | Martin | 2015 | 7 | 8B | PMR8B | PLANT | Natural Gas Fired Combined Cycle | [7 empty] | 98908 | 96345 | 1085443 |  |  | 1085443 |  | 1084533 | 910 |  |  |  | 51914.449 | 625.82 |  |  |  |  | 744 |  |  |  | RC | [5 empty] | OP | 6 | 2001 |  |  | OP | 6 | 2005 | [5 empty] | N | NG | CT | N/A | Electric Utility | 1 |  |  |  | Complex
6452 | FL | 6043 | Martin | 2015 | 8 | 8B | PMR8B | PLANT | Natural Gas Fired Combined Cycle | [7 empty] | 77296 | 75361 | 858924 |  |  | 858924 |  | 858372 | 552 |  |  |  | 49402.939 | 0 |  |  |  |  | 744 |  |  |  | RC | [5 empty] | OP | 6 | 2001 |  |  | OP | 6 | 2005 | [5 empty] | N | NG | CT | N/A | Electric Utility | 1 |  |  |  | Complex
6452 | FL | 6043 | Martin | 2015 | 9 | 8B | PMR8B | PLANT | Natural Gas Fired Combined Cycle | [7 empty] | 98494 | 96238 | 1078749 |  |  | 1078749 |  | 1078573 | 176 |  |  |  | 51816.575 | 0 |  |  |  |  | 720 |  |  |  | RC | [5 empty] | OP | 6 | 2001 |  |  | OP | 6 | 2005 | [5 empty] | N | NG | CT | N/A | Electric Utility | 1 |  |  |  | Complex
6452 | FL | 6043 | Martin | 2015 | 10 | 8B | PMR8B | PLANT | Natural Gas Fired Combined Cycle | [7 empty] | 101082 | 98868 | 1086386 |  |  | 1086386 |  | 1085482 | 905 |  |  |  | 53864.88 | 1978.276 |  |  |  |  | 744 |  |  |  | RC | [5 empty] | OP | 6 | 2001 |  |  | OP | 6 | 2005 | [5 empty] | N | NG | CT | N/A | Electric Utility | 1 |  |  |  | Complex
6452 | FL | 6043 | Martin | 2015 | 11 | 8B | PMR8B | PLANT | Natural Gas Fired Combined Cycle | [7 empty] | 83930 | 81965 | 901466 |  |  | 901466 |  | 900931 | 535 |  |  |  | 48554.803 | 2266.911 |  |  |  |  | 720 |  |  |  | RC | [5 empty] | OP | 6 | 2001 |  |  | OP | 6 | 2005 | [5 empty] | N | NG | CT | N/A | Electric Utility | 1 |  |  |  | Complex
6452 | FL | 6043 | Martin | 2015 | 12 | 8B | PMR8B | PLANT | Natural Gas Fired Combined Cycle | [7 empty] | 88952 | 86657 | 936747 |  |  | 936747 |  | 936336 | 411 |  |  |  | 49161.854 | 215.309 |  |  |  |  | 742 |  |  |  | RC | [5 empty] | OP | 6 | 2001 |  |  | OP | 6 | 2005 | [5 empty] | N | NG | CT | N/A | Electric Utility | 1 |  |  |  | Complex
6452 | FL | 6043 | Martin | 2015 | 1 | 8C | PMR8B | PLANT | Natural Gas Fired Combined Cycle | [7 empty] | 104892 | 102011 | 1143042 |  |  | 1143042 |  | 1142050 | 993 |  |  |  | 39256.135 | 0 |  |  |  |  | 744 |  |  |  | RC | [5 empty] | OP | 6 | 2005 |  |  | OP | 6 | 2005 | [5 empty] | N | NG | CT | N/A | Electric Utility | 1 |  |  |  | Complex
6452 | FL | 6043 | Martin | 2015 | 2 | 8C | PMR8B | PLANT | Natural Gas Fired Combined Cycle | [7 empty] | 26432 | 25243 | 299513 |  |  | 299513 |  | 297439 | 2074 |  |  |  | 20683.952 | 0 |  |  |  |  | 672 |  |  |  | RC | [5 empty] | OP | 6 | 2005 |  |  | OP | 6 | 2005 | [5 empty] | N | NG | CT | N/A | Electric Utility | 1 |  |  |  | Complex
6452 | FL | 6043 | Martin | 2015 | 3 | 8C | PMR8B | PLANT | Natural Gas Fired Combined Cycle | [7 empty] | 84552 | 82363 | 929140 |  |  | 929140 |  | 928235 | 905 |  |  |  | 28904.159 | 3458.522 |  |  |  |  | 744 |  |  |  | RC | [5 empty] | OP | 6 | 2005 |  |  | OP | 6 | 2005 | [5 empty] | N | NG | CT | N/A | Electric Utility | 1 |  |  |  | Complex
6452 | FL | 6043 | Martin | 2015 | 4 | 8C | PMR8B | PLANT | Natural Gas Fired Combined Cycle | [7 empty] | 102542 | 100169 | 1123796 |  |  | 1123796 |  | 1122063 | 1733 |  |  |  | 32690.021 | 296.256 |  |  |  |  | 720 |  |  |  | RC | [5 empty] | OP | 6 | 2005 |  |  | OP | 6 | 2005 | [5 empty] | N | NG | CT | N/A | Electric Utility | 1 |  |  |  | Complex
6452 | FL | 6043 | Martin | 2015 | 5 | 8C | PMR8B | PLANT | Natural Gas Fired Combined Cycle | [7 empty] | 105524 | 102863 | 1166393 |  |  | 1166393 |  | 1165071 | 1322 |  |  |  | 33896.623 | 0 |  |  |  |  | 744 |  |  |  | RC | [5 empty] | OP | 6 | 2005 |  |  | OP | 6 | 2005 | [5 empty] | N | NG | CT | N/A | Electric Utility | 1 |  |  |  | Complex
6452 | FL | 6043 | Martin | 2015 | 6 | 8C | PMR8B | PLANT | Natural Gas Fired Combined Cycle | [7 empty] | 87272 | 85118 | 965463 |  |  | 965463 |  | 964182 | 1281 |  |  |  | 45283.08 | 0 |  |  |  |  | 720 |  |  |  | RC | [5 empty] | OP | 6 | 2005 |  |  | OP | 6 | 2005 | [5 empty] | N | NG | CT | N/A | Electric Utility | 1 |  |  |  | Complex
6452 | FL | 6043 | Martin | 2015 | 7 | 8C | PMR8B | PLANT | Natural Gas Fired Combined Cycle | [7 empty] | 99686 | 97103 | 1093980 |  |  | 1093980 |  | 1093064 | 916 |  |  |  | 51914.449 | 625.82 |  |  |  |  | 744 |  |  |  | RC | [5 empty] | OP | 6 | 2005 |  |  | OP | 6 | 2005 | [5 empty] | N | NG | CT | N/A | Electric Utility | 1 |  |  |  | Complex
6452 | FL | 6043 | Martin | 2015 | 8 | 8C | PMR8B | PLANT | Natural Gas Fired Combined Cycle | [7 empty] | 100550 | 98032 | 1117412 |  |  | 1117412 |  | 1116607 | 805 |  |  |  | 49402.939 | 0 |  |  |  |  | 744 |  |  |  | RC | [5 empty] | OP | 6 | 2005 |  |  | OP | 6 | 2005 | [5 empty] | N | NG | CT | N/A | Electric Utility | 1 |  |  |  | Complex
6452 | FL | 6043 | Martin | 2015 | 9 | 8C | PMR8B | PLANT | Natural Gas Fired Combined Cycle | [7 empty] | 98704 | 96444 | 1081050 |  |  | 1081050 |  | 1080873 | 176 |  |  |  | 51816.575 | 0 |  |  |  |  | 720 |  |  |  | RC | [5 empty] | OP | 6 | 2005 |  |  | OP | 6 | 2005 | [5 empty] | N | NG | CT | N/A | Electric Utility | 1 |  |  |  | Complex
6452 | FL | 6043 | Martin | 2015 | 10 | 8C | PMR8B | PLANT | Natural Gas Fired Combined Cycle | [7 empty] | 112236 | 109777 | 1206260 |  |  | 1206260 |  | 1205261 | 999 |  |  |  | 53864.88 | 1978.276 |  |  |  |  | 744 |  |  |  | RC | [5 empty] | OP | 6 | 2005 |  |  | OP | 6 | 2005 | [5 empty] | N | NG | CT | N/A | Electric Utility | 1 |  |  |  | Complex
6452 | FL | 6043 | Martin | 2015 | 11 | 8C | PMR8B | PLANT | Natural Gas Fired Combined Cycle | [7 empty] | 96138 | 93887 | 1032587 |  |  | 1032587 |  | 1031976 | 611 |  |  |  | 48554.803 | 2266.911 |  |  |  |  | 720 |  |  |  | RC | [5 empty] | OP | 6 | 2005 |  |  | OP | 6 | 2005 | [5 empty] | N | NG | CT | N/A | Electric Utility | 1 |  |  |  | Complex
6452 | FL | 6043 | Martin | 2015 | 12 | 8C | PMR8B | PLANT | Natural Gas Fired Combined Cycle | [7 empty] | 91603 | 89240 | 964669 |  |  | 964669 |  | 964241 | 429 |  |  |  | 49161.854 | 215.309 |  |  |  |  | 742 |  |  |  | RC | [5 empty] | OP | 6 | 2005 |  |  | OP | 6 | 2005 | [5 empty] | N | NG | CT | N/A | Electric Utility | 1 |  |  |  | Complex
6452 | FL | 6043 | Martin | 2015 | 1 | 8D | PMR8B | PLANT | Natural Gas Fired Combined Cycle | [7 empty] | 82074 | 79820 | 894385 |  |  | 894385 |  | 893610 | 775 |  |  |  | 39256.135 | 0 |  |  |  |  | 744 |  |  |  | RC | [5 empty] | OP | 6 | 2005 |  |  | OP | 6 | 2005 | [5 empty] | N | NG | CT | N/A | Electric Utility | 1 |  |  |  | Complex
6452 | FL | 6043 | Martin | 2015 | 2 | 8D | PMR8B | PLANT | Natural Gas Fired Combined Cycle | [7 empty] | 22440 | 21430 | 254280 |  |  | 254280 |  | 252517 | 1762 |  |  |  | 20683.952 | 0 |  |  |  |  | 672 |  |  |  | RC | [5 empty] | OP | 6 | 2005 |  |  | OP | 6 | 2005 | [5 empty] | N | NG | CT | N/A | Electric Utility | 1 |  |  |  | Complex
6452 | FL | 6043 | Martin | 2015 | 3 | 8D | PMR8B | PLANT | Natural Gas Fired Combined Cycle | [7 empty] | 85220 | 83014 | 936478 |  |  | 936478 |  | 935568 | 910 |  |  |  | 28904.159 | 3458.522 |  |  |  |  | 744 |  |  |  | RC | [5 empty] | OP | 6 | 2005 |  |  | OP | 6 | 2005 | [5 empty] | N | NG | CT | N/A | Electric Utility | 1 |  |  |  | Complex
6452 | FL | 6043 | Martin | 2015 | 4 | 8D | PMR8B | PLANT | Natural Gas Fired Combined Cycle | [7 empty] | 89702 | 87626 | 983077 |  |  | 983077 |  | 981562 | 1515 |  |  |  | 32690.021 | 296.256 |  |  |  |  | 720 |  |  |  | RC | [5 empty] | OP | 6 | 2005 |  |  | OP | 6 | 2005 | [5 empty] | N | NG | CT | N/A | Electric Utility | 1 |  |  |  | Complex
6452 | FL | 6043 | Martin | 2015 | 5 | 8D | PMR8B | PLANT | Natural Gas Fired Combined Cycle | [7 empty] | 89808 | 87544 | 992676 |  |  | 992676 |  | 991554 | 1122 |  |  |  | 33896.623 | 0 |  |  |  |  | 744 |  |  |  | RC | [5 empty] | OP | 6 | 2005 |  |  | OP | 6 | 2005 | [5 empty] | N | NG | CT | N/A | Electric Utility | 1 |  |  |  | Complex
6452 | FL | 6043 | Martin | 2015 | 6 | 8D | PMR8B | PLANT | Natural Gas Fired Combined Cycle | [7 empty] | 93862 | 91545 | 1038370 |  |  | 1038370 |  | 1036989 | 1380 |  |  |  | 45283.08 | 0 |  |  |  |  | 720 |  |  |  | RC | [5 empty] | OP | 6 | 2005 |  |  | OP | 6 | 2005 | [5 empty] | N | NG | CT | N/A | Electric Utility | 1 |  |  |  | Complex
6452 | FL | 6043 | Martin | 2015 | 7 | 8D | PMR8B | PLANT | Natural Gas Fired Combined Cycle | [7 empty] | 107512 | 104726 | 1152313 |  |  | 1152313 |  | 1151327 | 987 |  |  |  | 51914.449 | 625.82 |  |  |  |  | 744 |  |  |  | RC | [5 empty] | OP | 6 | 2005 |  |  | OP | 6 | 2005 | [5 empty] | N | NG | CT | N/A | Electric Utility | 1 |  |  |  | Complex
6452 | FL | 6043 | Martin | 2015 | 8 | 8D | PMR8B | PLANT | Natural Gas Fired Combined Cycle | [7 empty] | 112768 | 109944 | 1253093 |  |  | 1253093 |  | 1252289 | 805 |  |  |  | 49402.939 | 0 |  |  |  |  | 744 |  |  |  | RC | [5 empty] | OP | 6 | 2005 |  |  | OP | 6 | 2005 | [5 empty] | N | NG | CT | N/A | Electric Utility | 1 |  |  |  | Complex
6452 | FL | 6043 | Martin | 2015 | 9 | 8D | PMR8B | PLANT | Natural Gas Fired Combined Cycle | [7 empty] | 111686 | 109128 | 1223233 |  |  | 1223233 |  | 1223034 | 200 |  |  |  | 51816.575 | 0 |  |  |  |  | 720 |  |  |  | RC | [5 empty] | OP | 6 | 2005 |  |  | OP | 6 | 2005 | [5 empty] | N | NG | CT | N/A | Electric Utility | 1 |  |  |  | Complex
6452 | FL | 6043 | Martin | 2015 | 10 | 8D | PMR8B | PLANT | Natural Gas Fired Combined Cycle | [7 empty] | 116722 | 114165 | 1254474 |  |  | 1254474 |  | 1253434 | 1040 |  |  |  | 53864.88 | 1978.276 |  |  |  |  | 744 |  |  |  | RC | [5 empty] | OP | 6 | 2005 |  |  | OP | 6 | 2005 | [5 empty] | N | NG | CT | N/A | Electric Utility | 1 |  |  |  | Complex
6452 | FL | 6043 | Martin | 2015 | 11 | 8D | PMR8B | PLANT | Natural Gas Fired Combined Cycle | [7 empty] | 116478 | 113751 | 1251057 |  |  | 1251057 |  | 1250311 | 746 |  |  |  | 48554.803 | 2266.911 |  |  |  |  | 720 |  |  |  | RC | [5 empty] | OP | 6 | 2005 |  |  | OP | 6 | 2005 | [5 empty] | N | NG | CT | N/A | Electric Utility | 1 |  |  |  | Complex
6452 | FL | 6043 | Martin | 2015 | 12 | 8D | PMR8B | PLANT | Natural Gas Fired Combined Cycle | [7 empty] | 95078 | 92625 | 1000820 |  |  | 1000820 |  | 1000820 | 0 |  |  |  | 49161.854 | 215.309 |  |  |  |  | 742 |  |  |  | RC | [5 empty] | OP | 6 | 2005 |  |  | OP | 6 | 2005 | [5 empty] | N | NG | CT | N/A | Electric Utility | 1 |  |  |  | Complex
6452 | FL | 6043 | Martin | 2015 | 1 | 8 | PMR8C | PLANT | Natural Gas Fired Combined Cycle | 1105 | 177796 | 172783 | [6 empty] | 0 | 0 |  |  |  | 0 |  |  |  |  | 39256.135 | 0 |  |  |  |  | 744 |  |  |  | RC | [5 empty] | OP | 6 | 2005 |  |  | OP | 6 | 2005 | [5 empty] | N | NG | CA | Y | Electric Utility | 1 |  |  |  | Complex
6452 | FL | 6043 | Martin | 2015 | 2 | 8 | PMR8C | PLANT | Natural Gas Fired Combined Cycle | 1105 | 40869 | 39011 | [6 empty] | 0 | 0 |  |  |  | 0 |  |  |  |  | 20683.952 | 0 |  |  |  |  | 672 |  |  |  | RC | [5 empty] | OP | 6 | 2005 |  |  | OP | 6 | 2005 | [5 empty] | N | NG | CA | Y | Electric Utility | 1 |  |  |  | Complex
6452 | FL | 6043 | Martin | 2015 | 3 | 8 | PMR8C | PLANT | Natural Gas Fired Combined Cycle | 1105 | 202289 | 196825 | [6 empty] | 0 | 0 |  |  |  | 0 |  |  |  |  | 28904.159 | 3458.522 |  |  |  |  | 744 |  |  |  | RC | [5 empty] | OP | 6 | 2005 |  |  | OP | 6 | 2005 | [5 empty] | N | NG | CA | Y | Electric Utility | 1 |  |  |  | Complex
6452 | FL | 6043 | Martin | 2015 | 4 | 8 | PMR8C | PLANT | Natural Gas Fired Combined Cycle | 1105 | 221813 | 216452 | [6 empty] | 0 | 0 |  |  |  | 0 |  |  |  |  | 32690.021 | 296.256 |  |  |  |  | 720 |  |  |  | RC | [5 empty] | OP | 6 | 2005 |  |  | OP | 6 | 2005 | [5 empty] | N | NG | CA | Y | Electric Utility | 1 |  |  |  | Complex
6452 | FL | 6043 | Martin | 2015 | 5 | 8 | PMR8C | PLANT | Natural Gas Fired Combined Cycle | 1105 | 222845 | 216844 | [6 empty] | 0 | 0 |  |  |  | 0 |  |  |  |  | 33896.623 | 0 |  |  |  |  | 744 |  |  |  | RC | [5 empty] | OP | 6 | 2005 |  |  | OP | 6 | 2005 | [5 empty] | N | NG | CA | Y | Electric Utility | 1 |  |  |  | Complex
6452 | FL | 6043 | Martin | 2015 | 6 | 8 | PMR8C | PLANT | Natural Gas Fired Combined Cycle | 1105 | 203189 | 197789 | [6 empty] | 0 | 0 |  |  |  | 0 |  |  |  |  | 45283.08 | 0 |  |  |  |  | 720 |  |  |  | RC | [5 empty] | OP | 6 | 2005 |  |  | OP | 6 | 2005 | [5 empty] | N | NG | CA | Y | Electric Utility | 1 |  |  |  | Complex
6452 | FL | 6043 | Martin | 2015 | 7 | 8 | PMR8C | PLANT | Natural Gas Fired Combined Cycle | 1105 | 224065 | 217809 | [6 empty] | 0 | 0 |  |  |  | 0 |  |  |  |  | 51914.449 | 625.82 |  |  |  |  | 744 |  |  |  | RC | [5 empty] | OP | 6 | 2005 |  |  | OP | 6 | 2005 | [5 empty] | N | NG | CA | Y | Electric Utility | 1 |  |  |  | Complex
6452 | FL | 6043 | Martin | 2015 | 8 | 8 | PMR8C | PLANT | Natural Gas Fired Combined Cycle | 1105 | 226511 | 220468 | [6 empty] | 0 | 0 |  |  |  | 0 |  |  |  |  | 49402.939 | 0 |  |  |  |  | 744 |  |  |  | RC | [5 empty] | OP | 6 | 2005 |  |  | OP | 6 | 2005 | [5 empty] | N | NG | CA | Y | Electric Utility | 1 |  |  |  | Complex
6452 | FL | 6043 | Martin | 2015 | 9 | 8 | PMR8C | PLANT | Natural Gas Fired Combined Cycle | 1105 | 229118 | 223700 | [6 empty] | 0 | 0 |  |  |  | 0 |  |  |  |  | 51816.575 | 0 |  |  |  |  | 720 |  |  |  | RC | [5 empty] | OP | 6 | 2005 |  |  | OP | 6 | 2005 | [5 empty] | N | NG | CA | Y | Electric Utility | 1 |  |  |  | Complex
6452 | FL | 6043 | Martin | 2015 | 10 | 8 | PMR8C | PLANT | Natural Gas Fired Combined Cycle | 1105 | 255657 | 249922 | [6 empty] | 0 | 0 |  |  |  | 0 |  |  |  |  | 53864.88 | 1978.276 |  |  |  |  | 744 |  |  |  | RC | [5 empty] | OP | 6 | 2005 |  |  | OP | 6 | 2005 | [5 empty] | N | NG | CA | Y | Electric Utility | 1 |  |  |  | Complex
6452 | FL | 6043 | Martin | 2015 | 11 | 8 | PMR8C | PLANT | Natural Gas Fired Combined Cycle | 1105 | 227115 | 221708 | [6 empty] | 0 | 0 |  |  |  | 0 |  |  |  |  | 48554.803 | 2266.911 |  |  |  |  | 720 |  |  |  | RC | [5 empty] | OP | 6 | 2005 |  |  | OP | 6 | 2005 | [5 empty] | N | NG | CA | Y | Electric Utility | 1 |  |  |  | Complex
6452 | FL | 6043 | Martin | 2015 | 12 | 8 | PMR8C | PLANT | Natural Gas Fired Combined Cycle | 1105 | 189648 | 184705 | [6 empty] | 0 | 0 |  |  |  | 0 |  |  |  |  | 49161.854 | 215.309 |  |  |  |  | 742 |  |  |  | RC | [5 empty] | OP | 6 | 2005 |  |  | OP | 6 | 2005 | [5 empty] | N | NG | CA | Y | Electric Utility | 1 |  |  |  | Complex
6452 | FL | 6043 | Martin | 2015 | 1 | 8A | PMR8C | PLANT | Natural Gas Fired Combined Cycle | [7 empty] | 100068 | 97320 | 1090472 |  |  | 1090472 |  | 1089526 | 946 |  |  |  | 39256.135 | 0 |  |  |  |  | 744 |  |  |  | RC | [5 empty] | OP | 6 | 2001 |  |  | OP | 6 | 2005 | [5 empty] | N | NG | CT | N/A | Electric Utility | 1 |  |  |  | Complex
6452 | FL | 6043 | Martin | 2015 | 2 | 8A | PMR8C | PLANT | Natural Gas Fired Combined Cycle | [7 empty] | 11298 | 10790 | 128023 |  |  | 128023 |  | 127136 | 887 |  |  |  | 20683.952 | 0 |  |  |  |  | 672 |  |  |  | RC | [5 empty] | OP | 6 | 2001 |  |  | OP | 6 | 2005 | [5 empty] | N | NG | CT | N/A | Electric Utility | 1 |  |  |  | Complex
6452 | FL | 6043 | Martin | 2015 | 3 | 8A | PMR8C | PLANT | Natural Gas Fired Combined Cycle | [7 empty] | 85922 | 83698 | 944198 |  |  | 944198 |  | 943275 | 922 |  |  |  | 28904.159 | 3458.522 |  |  |  |  | 744 |  |  |  | RC | [5 empty] | OP | 6 | 2001 |  |  | OP | 6 | 2005 | [5 empty] | N | NG | CT | N/A | Electric Utility | 1 |  |  |  | Complex
6452 | FL | 6043 | Martin | 2015 | 4 | 8A | PMR8C | PLANT | Natural Gas Fired Combined Cycle | [7 empty] | 85244 | 83271 | 934220 |  |  | 934220 |  | 932781 | 1439 |  |  |  | 32690.021 | 296.256 |  |  |  |  | 720 |  |  |  | RC | [5 empty] | OP | 6 | 2001 |  |  | OP | 6 | 2005 | [5 empty] | N | NG | CT | N/A | Electric Utility | 1 |  |  |  | Complex
6452 | FL | 6043 | Martin | 2015 | 5 | 8A | PMR8C | PLANT | Natural Gas Fired Combined Cycle | [7 empty] | 80412 | 78385 | 888818 |  |  | 888818 |  | 887814 | 1004 |  |  |  | 33896.623 | 0 |  |  |  |  | 744 |  |  |  | RC | [5 empty] | OP | 6 | 2001 |  |  | OP | 6 | 2005 | [5 empty] | N | NG | CT | N/A | Electric Utility | 1 |  |  |  | Complex
6452 | FL | 6043 | Martin | 2015 | 6 | 8A | PMR8C | PLANT | Natural Gas Fired Combined Cycle | [7 empty] | 88488 | 86304 | 978915 |  |  | 978915 |  | 977617 | 1298 |  |  |  | 45283.08 | 0 |  |  |  |  | 720 |  |  |  | RC | [5 empty] | OP | 6 | 2001 |  |  | OP | 6 | 2005 | [5 empty] | N | NG | CT | N/A | Electric Utility | 1 |  |  |  | Complex
6452 | FL | 6043 | Martin | 2015 | 7 | 8A | PMR8C | PLANT | Natural Gas Fired Combined Cycle | [7 empty] | 88222 | 85936 | 968171 |  |  | 968171 |  | 967360 | 811 |  |  |  | 51914.449 | 625.82 |  |  |  |  | 744 |  |  |  | RC | [5 empty] | OP | 6 | 2001 |  |  | OP | 6 | 2005 | [5 empty] | N | NG | CT | N/A | Electric Utility | 1 |  |  |  | Complex
6452 | FL | 6043 | Martin | 2015 | 8 | 8A | PMR8C | PLANT | Natural Gas Fired Combined Cycle | [7 empty] | 107712 | 105015 | 1196912 |  |  | 1196912 |  | 1196142 | 769 |  |  |  | 49402.939 | 0 |  |  |  |  | 744 |  |  |  | RC | [5 empty] | OP | 6 | 2001 |  |  | OP | 6 | 2005 | [5 empty] | N | NG | CT | N/A | Electric Utility | 1 |  |  |  | Complex
6452 | FL | 6043 | Martin | 2015 | 9 | 8A | PMR8C | PLANT | Natural Gas Fired Combined Cycle | [7 empty] | 89862 | 87804 | 984212 |  |  | 984212 |  | 984048 | 164 |  |  |  | 51816.575 | 0 |  |  |  |  | 720 |  |  |  | RC | [5 empty] | OP | 6 | 2001 |  |  | OP | 6 | 2005 | [5 empty] | N | NG | CT | N/A | Electric Utility | 1 |  |  |  | Complex
6452 | FL | 6043 | Martin | 2015 | 10 | 8A | PMR8C | PLANT | Natural Gas Fired Combined Cycle | [7 empty] | 124252 | 121530 | 1335406 |  |  | 1335406 |  | 1334296 | 1110 |  |  |  | 53864.88 | 1978.276 |  |  |  |  | 744 |  |  |  | RC | [5 empty] | OP | 6 | 2001 |  |  | OP | 6 | 2005 | [5 empty] | N | NG | CT | N/A | Electric Utility | 1 |  |  |  | Complex
6452 | FL | 6043 | Martin | 2015 | 11 | 8A | PMR8C | PLANT | Natural Gas Fired Combined Cycle | [7 empty] | 110124 | 107546 | 1182810 |  |  | 1182810 |  | 1182106 | 705 |  |  |  | 48554.803 | 2266.911 |  |  |  |  | 720 |  |  |  | RC | [5 empty] | OP | 6 | 2001 |  |  | OP | 6 | 2005 | [5 empty] | N | NG | CT | N/A | Electric Utility | 1 |  |  |  | Complex
6452 | FL | 6043 | Martin | 2015 | 12 | 8A | PMR8C | PLANT | Natural Gas Fired Combined Cycle | [7 empty] | 69042 | 67261 | 727080 |  |  | 727080 |  | 726757 | 323 |  |  |  | 49161.854 | 215.309 |  |  |  |  | 742 |  |  |  | RC | [5 empty] | OP | 6 | 2001 |  |  | OP | 6 | 2005 | [5 empty] | N | NG | CT | N/A | Electric Utility | 1 |  |  |  | Complex
6452 | FL | 6043 | Martin | 2015 | 1 | 8B | PMR8C | PLANT | Natural Gas Fired Combined Cycle | [7 empty] | 22636 | 22014 | 246669 |  |  | 246669 |  | 246457 | 211 |  |  |  | 39256.135 | 0 |  |  |  |  | 744 |  |  |  | RC | [5 empty] | OP | 6 | 2001 |  |  | OP | 6 | 2005 | [5 empty] | N | NG | CT | N/A | Electric Utility | 1 |  |  |  | Complex
6452 | FL | 6043 | Martin | 2015 | 2 | 8B | PMR8C | PLANT | Natural Gas Fired Combined Cycle | [7 empty] | 11710 | 11183 | 132695 |  |  | 132695 |  | 131773 | 922 |  |  |  | 20683.952 | 0 |  |  |  |  | 672 |  |  |  | RC | [5 empty] | OP | 6 | 2001 |  |  | OP | 6 | 2005 | [5 empty] | N | NG | CT | N/A | Electric Utility | 1 |  |  |  | Complex
6452 | FL | 6043 | Martin | 2015 | 3 | 8B | PMR8C | PLANT | Natural Gas Fired Combined Cycle | [7 empty] | 94379 | 91936 | 1037128 |  |  | 1037128 |  | 1036118 | 1010 |  |  |  | 28904.159 | 3458.522 |  |  |  |  | 744 |  |  |  | RC | [5 empty] | OP | 6 | 2001 |  |  | OP | 6 | 2005 | [5 empty] | N | NG | CT | N/A | Electric Utility | 1 |  |  |  | Complex
6452 | FL | 6043 | Martin | 2015 | 4 | 8B | PMR8C | PLANT | Natural Gas Fired Combined Cycle | [7 empty] | 98856 | 96568 | 1083398 |  |  | 1083398 |  | 1081730 | 1668 |  |  |  | 32690.021 | 296.256 |  |  |  |  | 720 |  |  |  | RC | [5 empty] | OP | 6 | 2001 |  |  | OP | 6 | 2005 | [5 empty] | N | NG | CT | N/A | Electric Utility | 1 |  |  |  | Complex
6452 | FL | 6043 | Martin | 2015 | 5 | 8B | PMR8C | PLANT | Natural Gas Fired Combined Cycle | [7 empty] | 98680 | 96192 | 1090742 |  |  | 1090742 |  | 1089508 | 1234 |  |  |  | 33896.623 | 0 |  |  |  |  | 744 |  |  |  | RC | [5 empty] | OP | 6 | 2001 |  |  | OP | 6 | 2005 | [5 empty] | N | NG | CT | N/A | Electric Utility | 1 |  |  |  | Complex
6452 | FL | 6043 | Martin | 2015 | 6 | 8B | PMR8C | PLANT | Natural Gas Fired Combined Cycle | [7 empty] | 84070 | 81995 | 930041 |  |  | 930041 |  | 928807 | 1234 |  |  |  | 45283.08 | 0 |  |  |  |  | 720 |  |  |  | RC | [5 empty] | OP | 6 | 2001 |  |  | OP | 6 | 2005 | [5 empty] | N | NG | CT | N/A | Electric Utility | 1 |  |  |  | Complex
6452 | FL | 6043 | Martin | 2015 | 7 | 8B | PMR8C | PLANT | Natural Gas Fired Combined Cycle | [7 empty] | 98908 | 96345 | 1085443 |  |  | 1085443 |  | 1084533 | 910 |  |  |  | 51914.449 | 625.82 |  |  |  |  | 744 |  |  |  | RC | [5 empty] | OP | 6 | 2001 |  |  | OP | 6 | 2005 | [5 empty] | N | NG | CT | N/A | Electric Utility | 1 |  |  |  | Complex
6452 | FL | 6043 | Martin | 2015 | 8 | 8B | PMR8C | PLANT | Natural Gas Fired Combined Cycle | [7 empty] | 77296 | 75361 | 858924 |  |  | 858924 |  | 858372 | 552 |  |  |  | 49402.939 | 0 |  |  |  |  | 744 |  |  |  | RC | [5 empty] | OP | 6 | 2001 |  |  | OP | 6 | 2005 | [5 empty] | N | NG | CT | N/A | Electric Utility | 1 |  |  |  | Complex
6452 | FL | 6043 | Martin | 2015 | 9 | 8B | PMR8C | PLANT | Natural Gas Fired Combined Cycle | [7 empty] | 98494 | 96238 | 1078749 |  |  | 1078749 |  | 1078573 | 176 |  |  |  | 51816.575 | 0 |  |  |  |  | 720 |  |  |  | RC | [5 empty] | OP | 6 | 2001 |  |  | OP | 6 | 2005 | [5 empty] | N | NG | CT | N/A | Electric Utility | 1 |  |  |  | Complex
6452 | FL | 6043 | Martin | 2015 | 10 | 8B | PMR8C | PLANT | Natural Gas Fired Combined Cycle | [7 empty] | 101082 | 98868 | 1086386 |  |  | 1086386 |  | 1085482 | 905 |  |  |  | 53864.88 | 1978.276 |  |  |  |  | 744 |  |  |  | RC | [5 empty] | OP | 6 | 2001 |  |  | OP | 6 | 2005 | [5 empty] | N | NG | CT | N/A | Electric Utility | 1 |  |  |  | Complex
6452 | FL | 6043 | Martin | 2015 | 11 | 8B | PMR8C | PLANT | Natural Gas Fired Combined Cycle | [7 empty] | 83930 | 81965 | 901466 |  |  | 901466 |  | 900931 | 535 |  |  |  | 48554.803 | 2266.911 |  |  |  |  | 720 |  |  |  | RC | [5 empty] | OP | 6 | 2001 |  |  | OP | 6 | 2005 | [5 empty] | N | NG | CT | N/A | Electric Utility | 1 |  |  |  | Complex
6452 | FL | 6043 | Martin | 2015 | 12 | 8B | PMR8C | PLANT | Natural Gas Fired Combined Cycle | [7 empty] | 88952 | 86657 | 936747 |  |  | 936747 |  | 936336 | 411 |  |  |  | 49161.854 | 215.309 |  |  |  |  | 742 |  |  |  | RC | [5 empty] | OP | 6 | 2001 |  |  | OP | 6 | 2005 | [5 empty] | N | NG | CT | N/A | Electric Utility | 1 |  |  |  | Complex
6452 | FL | 6043 | Martin | 2015 | 1 | 8C | PMR8C | PLANT | Natural Gas Fired Combined Cycle | [7 empty] | 104892 | 102011 | 1143042 |  |  | 1143042 |  | 1142050 | 993 |  |  |  | 39256.135 | 0 |  |  |  |  | 744 |  |  |  | RC | [5 empty] | OP | 6 | 2005 |  |  | OP | 6 | 2005 | [5 empty] | N | NG | CT | N/A | Electric Utility | 1 |  |  |  | Complex
6452 | FL | 6043 | Martin | 2015 | 2 | 8C | PMR8C | PLANT | Natural Gas Fired Combined Cycle | [7 empty] | 26432 | 25243 | 299513 |  |  | 299513 |  | 297439 | 2074 |  |  |  | 20683.952 | 0 |  |  |  |  | 672 |  |  |  | RC | [5 empty] | OP | 6 | 2005 |  |  | OP | 6 | 2005 | [5 empty] | N | NG | CT | N/A | Electric Utility | 1 |  |  |  | Complex
6452 | FL | 6043 | Martin | 2015 | 3 | 8C | PMR8C | PLANT | Natural Gas Fired Combined Cycle | [7 empty] | 84552 | 82363 | 929140 |  |  | 929140 |  | 928235 | 905 |  |  |  | 28904.159 | 3458.522 |  |  |  |  | 744 |  |  |  | RC | [5 empty] | OP | 6 | 2005 |  |  | OP | 6 | 2005 | [5 empty] | N | NG | CT | N/A | Electric Utility | 1 |  |  |  | Complex
6452 | FL | 6043 | Martin | 2015 | 4 | 8C | PMR8C | PLANT | Natural Gas Fired Combined Cycle | [7 empty] | 102542 | 100169 | 1123796 |  |  | 1123796 |  | 1122063 | 1733 |  |  |  | 32690.021 | 296.256 |  |  |  |  | 720 |  |  |  | RC | [5 empty] | OP | 6 | 2005 |  |  | OP | 6 | 2005 | [5 empty] | N | NG | CT | N/A | Electric Utility | 1 |  |  |  | Complex
6452 | FL | 6043 | Martin | 2015 | 5 | 8C | PMR8C | PLANT | Natural Gas Fired Combined Cycle | [7 empty] | 105524 | 102863 | 1166393 |  |  | 1166393 |  | 1165071 | 1322 |  |  |  | 33896.623 | 0 |  |  |  |  | 744 |  |  |  | RC | [5 empty] | OP | 6 | 2005 |  |  | OP | 6 | 2005 | [5 empty] | N | NG | CT | N/A | Electric Utility | 1 |  |  |  | Complex
6452 | FL | 6043 | Martin | 2015 | 6 | 8C | PMR8C | PLANT | Natural Gas Fired Combined Cycle | [7 empty] | 87272 | 85118 | 965463 |  |  | 965463 |  | 964182 | 1281 |  |  |  | 45283.08 | 0 |  |  |  |  | 720 |  |  |  | RC | [5 empty] | OP | 6 | 2005 |  |  | OP | 6 | 2005 | [5 empty] | N | NG | CT | N/A | Electric Utility | 1 |  |  |  | Complex
6452 | FL | 6043 | Martin | 2015 | 7 | 8C | PMR8C | PLANT | Natural Gas Fired Combined Cycle | [7 empty] | 99686 | 97103 | 1093980 |  |  | 1093980 |  | 1093064 | 916 |  |  |  | 51914.449 | 625.82 |  |  |  |  | 744 |  |  |  | RC | [5 empty] | OP | 6 | 2005 |  |  | OP | 6 | 2005 | [5 empty] | N | NG | CT | N/A | Electric Utility | 1 |  |  |  | Complex
6452 | FL | 6043 | Martin | 2015 | 8 | 8C | PMR8C | PLANT | Natural Gas Fired Combined Cycle | [7 empty] | 100550 | 98032 | 1117412 |  |  | 1117412 |  | 1116607 | 805 |  |  |  | 49402.939 | 0 |  |  |  |  | 744 |  |  |  | RC | [5 empty] | OP | 6 | 2005 |  |  | OP | 6 | 2005 | [5 empty] | N | NG | CT | N/A | Electric Utility | 1 |  |  |  | Complex
6452 | FL | 6043 | Martin | 2015 | 9 | 8C | PMR8C | PLANT | Natural Gas Fired Combined Cycle | [7 empty] | 98704 | 96444 | 1081050 |  |  | 1081050 |  | 1080873 | 176 |  |  |  | 51816.575 | 0 |  |  |  |  | 720 |  |  |  | RC | [5 empty] | OP | 6 | 2005 |  |  | OP | 6 | 2005 | [5 empty] | N | NG | CT | N/A | Electric Utility | 1 |  |  |  | Complex
6452 | FL | 6043 | Martin | 2015 | 10 | 8C | PMR8C | PLANT | Natural Gas Fired Combined Cycle | [7 empty] | 112236 | 109777 | 1206260 |  |  | 1206260 |  | 1205261 | 999 |  |  |  | 53864.88 | 1978.276 |  |  |  |  | 744 |  |  |  | RC | [5 empty] | OP | 6 | 2005 |  |  | OP | 6 | 2005 | [5 empty] | N | NG | CT | N/A | Electric Utility | 1 |  |  |  | Complex
6452 | FL | 6043 | Martin | 2015 | 11 | 8C | PMR8C | PLANT | Natural Gas Fired Combined Cycle | [7 empty] | 96138 | 93887 | 1032587 |  |  | 1032587 |  | 1031976 | 611 |  |  |  | 48554.803 | 2266.911 |  |  |  |  | 720 |  |  |  | RC | [5 empty] | OP | 6 | 2005 |  |  | OP | 6 | 2005 | [5 empty] | N | NG | CT | N/A | Electric Utility | 1 |  |  |  | Complex
6452 | FL | 6043 | Martin | 2015 | 12 | 8C | PMR8C | PLANT | Natural Gas Fired Combined Cycle | [7 empty] | 91603 | 89240 | 964669 |  |  | 964669 |  | 964241 | 429 |  |  |  | 49161.854 | 215.309 |  |  |  |  | 742 |  |  |  | RC | [5 empty] | OP | 6 | 2005 |  |  | OP | 6 | 2005 | [5 empty] | N | NG | CT | N/A | Electric Utility | 1 |  |  |  | Complex
6452 | FL | 6043 | Martin | 2015 | 1 | 8D | PMR8C | PLANT | Natural Gas Fired Combined Cycle | [7 empty] | 82074 | 79820 | 894385 |  |  | 894385 |  | 893610 | 775 |  |  |  | 39256.135 | 0 |  |  |  |  | 744 |  |  |  | RC | [5 empty] | OP | 6 | 2005 |  |  | OP | 6 | 2005 | [5 empty] | N | NG | CT | N/A | Electric Utility | 1 |  |  |  | Complex
6452 | FL | 6043 | Martin | 2015 | 2 | 8D | PMR8C | PLANT | Natural Gas Fired Combined Cycle | [7 empty] | 22440 | 21430 | 254280 |  |  | 254280 |  | 252517 | 1762 |  |  |  | 20683.952 | 0 |  |  |  |  | 672 |  |  |  | RC | [5 empty] | OP | 6 | 2005 |  |  | OP | 6 | 2005 | [5 empty] | N | NG | CT | N/A | Electric Utility | 1 |  |  |  | Complex
6452 | FL | 6043 | Martin | 2015 | 3 | 8D | PMR8C | PLANT | Natural Gas Fired Combined Cycle | [7 empty] | 85220 | 83014 | 936478 |  |  | 936478 |  | 935568 | 910 |  |  |  | 28904.159 | 3458.522 |  |  |  |  | 744 |  |  |  | RC | [5 empty] | OP | 6 | 2005 |  |  | OP | 6 | 2005 | [5 empty] | N | NG | CT | N/A | Electric Utility | 1 |  |  |  | Complex
6452 | FL | 6043 | Martin | 2015 | 4 | 8D | PMR8C | PLANT | Natural Gas Fired Combined Cycle | [7 empty] | 89702 | 87626 | 983077 |  |  | 983077 |  | 981562 | 1515 |  |  |  | 32690.021 | 296.256 |  |  |  |  | 720 |  |  |  | RC | [5 empty] | OP | 6 | 2005 |  |  | OP | 6 | 2005 | [5 empty] | N | NG | CT | N/A | Electric Utility | 1 |  |  |  | Complex
6452 | FL | 6043 | Martin | 2015 | 5 | 8D | PMR8C | PLANT | Natural Gas Fired Combined Cycle | [7 empty] | 89808 | 87544 | 992676 |  |  | 992676 |  | 991554 | 1122 |  |  |  | 33896.623 | 0 |  |  |  |  | 744 |  |  |  | RC | [5 empty] | OP | 6 | 2005 |  |  | OP | 6 | 2005 | [5 empty] | N | NG | CT | N/A | Electric Utility | 1 |  |  |  | Complex
6452 | FL | 6043 | Martin | 2015 | 6 | 8D | PMR8C | PLANT | Natural Gas Fired Combined Cycle | [7 empty] | 93862 | 91545 | 1038370 |  |  | 1038370 |  | 1036989 | 1380 |  |  |  | 45283.08 | 0 |  |  |  |  | 720 |  |  |  | RC | [5 empty] | OP | 6 | 2005 |  |  | OP | 6 | 2005 | [5 empty] | N | NG | CT | N/A | Electric Utility | 1 |  |  |  | Complex
6452 | FL | 6043 | Martin | 2015 | 7 | 8D | PMR8C | PLANT | Natural Gas Fired Combined Cycle | [7 empty] | 107512 | 104726 | 1152313 |  |  | 1152313 |  | 1151327 | 987 |  |  |  | 51914.449 | 625.82 |  |  |  |  | 744 |  |  |  | RC | [5 empty] | OP | 6 | 2005 |  |  | OP | 6 | 2005 | [5 empty] | N | NG | CT | N/A | Electric Utility | 1 |  |  |  | Complex
6452 | FL | 6043 | Martin | 2015 | 8 | 8D | PMR8C | PLANT | Natural Gas Fired Combined Cycle | [7 empty] | 112768 | 109944 | 1253093 |  |  | 1253093 |  | 1252289 | 805 |  |  |  | 49402.939 | 0 |  |  |  |  | 744 |  |  |  | RC | [5 empty] | OP | 6 | 2005 |  |  | OP | 6 | 2005 | [5 empty] | N | NG | CT | N/A | Electric Utility | 1 |  |  |  | Complex
6452 | FL | 6043 | Martin | 2015 | 9 | 8D | PMR8C | PLANT | Natural Gas Fired Combined Cycle | [7 empty] | 111686 | 109128 | 1223233 |  |  | 1223233 |  | 1223034 | 200 |  |  |  | 51816.575 | 0 |  |  |  |  | 720 |  |  |  | RC | [5 empty] | OP | 6 | 2005 |  |  | OP | 6 | 2005 | [5 empty] | N | NG | CT | N/A | Electric Utility | 1 |  |  |  | Complex
6452 | FL | 6043 | Martin | 2015 | 10 | 8D | PMR8C | PLANT | Natural Gas Fired Combined Cycle | [7 empty] | 116722 | 114165 | 1254474 |  |  | 1254474 |  | 1253434 | 1040 |  |  |  | 53864.88 | 1978.276 |  |  |  |  | 744 |  |  |  | RC | [5 empty] | OP | 6 | 2005 |  |  | OP | 6 | 2005 | [5 empty] | N | NG | CT | N/A | Electric Utility | 1 |  |  |  | Complex
6452 | FL | 6043 | Martin | 2015 | 11 | 8D | PMR8C | PLANT | Natural Gas Fired Combined Cycle | [7 empty] | 116478 | 113751 | 1251057 |  |  | 1251057 |  | 1250311 | 746 |  |  |  | 48554.803 | 2266.911 |  |  |  |  | 720 |  |  |  | RC | [5 empty] | OP | 6 | 2005 |  |  | OP | 6 | 2005 | [5 empty] | N | NG | CT | N/A | Electric Utility | 1 |  |  |  | Complex
6452 | FL | 6043 | Martin | 2015 | 12 | 8D | PMR8C | PLANT | Natural Gas Fired Combined Cycle | [7 empty] | 95078 | 92625 | 1000820 |  |  | 1000820 |  | 1000820 | 0 |  |  |  | 49161.854 | 215.309 |  |  |  |  | 742 |  |  |  | RC | [5 empty] | OP | 6 | 2005 |  |  | OP | 6 | 2005 | [5 empty] | N | NG | CT | N/A | Electric Utility | 1 |  |  |  | Complex
6452 | FL | 6043 | Martin | 2015 | 1 | 8 | PMR8D | PLANT | Natural Gas Fired Combined Cycle | 1105 | 177796 | 172783 | [6 empty] | 0 | 0 |  |  |  | 0 |  |  |  |  | 39256.135 | 0 |  |  |  |  | 744 |  |  |  | RC | [5 empty] | OP | 6 | 2005 |  |  | OP | 6 | 2005 | [5 empty] | N | NG | CA | Y | Electric Utility | 1 |  |  |  | Complex
6452 | FL | 6043 | Martin | 2015 | 2 | 8 | PMR8D | PLANT | Natural Gas Fired Combined Cycle | 1105 | 40869 | 39011 | [6 empty] | 0 | 0 |  |  |  | 0 |  |  |  |  | 20683.952 | 0 |  |  |  |  | 672 |  |  |  | RC | [5 empty] | OP | 6 | 2005 |  |  | OP | 6 | 2005 | [5 empty] | N | NG | CA | Y | Electric Utility | 1 |  |  |  | Complex
6452 | FL | 6043 | Martin | 2015 | 3 | 8 | PMR8D | PLANT | Natural Gas Fired Combined Cycle | 1105 | 202289 | 196825 | [6 empty] | 0 | 0 |  |  |  | 0 |  |  |  |  | 28904.159 | 3458.522 |  |  |  |  | 744 |  |  |  | RC | [5 empty] | OP | 6 | 2005 |  |  | OP | 6 | 2005 | [5 empty] | N | NG | CA | Y | Electric Utility | 1 |  |  |  | Complex
6452 | FL | 6043 | Martin | 2015 | 4 | 8 | PMR8D | PLANT | Natural Gas Fired Combined Cycle | 1105 | 221813 | 216452 | [6 empty] | 0 | 0 |  |  |  | 0 |  |  |  |  | 32690.021 | 296.256 |  |  |  |  | 720 |  |  |  | RC | [5 empty] | OP | 6 | 2005 |  |  | OP | 6 | 2005 | [5 empty] | N | NG | CA | Y | Electric Utility | 1 |  |  |  | Complex
6452 | FL | 6043 | Martin | 2015 | 5 | 8 | PMR8D | PLANT | Natural Gas Fired Combined Cycle | 1105 | 222845 | 216844 | [6 empty] | 0 | 0 |  |  |  | 0 |  |  |  |  | 33896.623 | 0 |  |  |  |  | 744 |  |  |  | RC | [5 empty] | OP | 6 | 2005 |  |  | OP | 6 | 2005 | [5 empty] | N | NG | CA | Y | Electric Utility | 1 |  |  |  | Complex
6452 | FL | 6043 | Martin | 2015 | 6 | 8 | PMR8D | PLANT | Natural Gas Fired Combined Cycle | 1105 | 203189 | 197789 | [6 empty] | 0 | 0 |  |  |  | 0 |  |  |  |  | 45283.08 | 0 |  |  |  |  | 720 |  |  |  | RC | [5 empty] | OP | 6 | 2005 |  |  | OP | 6 | 2005 | [5 empty] | N | NG | CA | Y | Electric Utility | 1 |  |  |  | Complex
6452 | FL | 6043 | Martin | 2015 | 7 | 8 | PMR8D | PLANT | Natural Gas Fired Combined Cycle | 1105 | 224065 | 217809 | [6 empty] | 0 | 0 |  |  |  | 0 |  |  |  |  | 51914.449 | 625.82 |  |  |  |  | 744 |  |  |  | RC | [5 empty] | OP | 6 | 2005 |  |  | OP | 6 | 2005 | [5 empty] | N | NG | CA | Y | Electric Utility | 1 |  |  |  | Complex
6452 | FL | 6043 | Martin | 2015 | 8 | 8 | PMR8D | PLANT | Natural Gas Fired Combined Cycle | 1105 | 226511 | 220468 | [6 empty] | 0 | 0 |  |  |  | 0 |  |  |  |  | 49402.939 | 0 |  |  |  |  | 744 |  |  |  | RC | [5 empty] | OP | 6 | 2005 |  |  | OP | 6 | 2005 | [5 empty] | N | NG | CA | Y | Electric Utility | 1 |  |  |  | Complex
6452 | FL | 6043 | Martin | 2015 | 9 | 8 | PMR8D | PLANT | Natural Gas Fired Combined Cycle | 1105 | 229118 | 223700 | [6 empty] | 0 | 0 |  |  |  | 0 |  |  |  |  | 51816.575 | 0 |  |  |  |  | 720 |  |  |  | RC | [5 empty] | OP | 6 | 2005 |  |  | OP | 6 | 2005 | [5 empty] | N | NG | CA | Y | Electric Utility | 1 |  |  |  | Complex
6452 | FL | 6043 | Martin | 2015 | 10 | 8 | PMR8D | PLANT | Natural Gas Fired Combined Cycle | 1105 | 255657 | 249922 | [6 empty] | 0 | 0 |  |  |  | 0 |  |  |  |  | 53864.88 | 1978.276 |  |  |  |  | 744 |  |  |  | RC | [5 empty] | OP | 6 | 2005 |  |  | OP | 6 | 2005 | [5 empty] | N | NG | CA | Y | Electric Utility | 1 |  |  |  | Complex
6452 | FL | 6043 | Martin | 2015 | 11 | 8 | PMR8D | PLANT | Natural Gas Fired Combined Cycle | 1105 | 227115 | 221708 | [6 empty] | 0 | 0 |  |  |  | 0 |  |  |  |  | 48554.803 | 2266.911 |  |  |  |  | 720 |  |  |  | RC | [5 empty] | OP | 6 | 2005 |  |  | OP | 6 | 2005 | [5 empty] | N | NG | CA | Y | Electric Utility | 1 |  |  |  | Complex
6452 | FL | 6043 | Martin | 2015 | 12 | 8 | PMR8D | PLANT | Natural Gas Fired Combined Cycle | 1105 | 189648 | 184705 | [6 empty] | 0 | 0 |  |  |  | 0 |  |  |  |  | 49161.854 | 215.309 |  |  |  |  | 742 |  |  |  | RC | [5 empty] | OP | 6 | 2005 |  |  | OP | 6 | 2005 | [5 empty] | N | NG | CA | Y | Electric Utility | 1 |  |  |  | Complex
6452 | FL | 6043 | Martin | 2015 | 1 | 8A | PMR8D | PLANT | Natural Gas Fired Combined Cycle | [7 empty] | 100068 | 97320 | 1090472 |  |  | 1090472 |  | 1089526 | 946 |  |  |  | 39256.135 | 0 |  |  |  |  | 744 |  |  |  | RC | [5 empty] | OP | 6 | 2001 |  |  | OP | 6 | 2005 | [5 empty] | N | NG | CT | N/A | Electric Utility | 1 |  |  |  | Complex
6452 | FL | 6043 | Martin | 2015 | 2 | 8A | PMR8D | PLANT | Natural Gas Fired Combined Cycle | [7 empty] | 11298 | 10790 | 128023 |  |  | 128023 |  | 127136 | 887 |  |  |  | 20683.952 | 0 |  |  |  |  | 672 |  |  |  | RC | [5 empty] | OP | 6 | 2001 |  |  | OP | 6 | 2005 | [5 empty] | N | NG | CT | N/A | Electric Utility | 1 |  |  |  | Complex
6452 | FL | 6043 | Martin | 2015 | 3 | 8A | PMR8D | PLANT | Natural Gas Fired Combined Cycle | [7 empty] | 85922 | 83698 | 944198 |  |  | 944198 |  | 943275 | 922 |  |  |  | 28904.159 | 3458.522 |  |  |  |  | 744 |  |  |  | RC | [5 empty] | OP | 6 | 2001 |  |  | OP | 6 | 2005 | [5 empty] | N | NG | CT | N/A | Electric Utility | 1 |  |  |  | Complex
6452 | FL | 6043 | Martin | 2015 | 4 | 8A | PMR8D | PLANT | Natural Gas Fired Combined Cycle | [7 empty] | 85244 | 83271 | 934220 |  |  | 934220 |  | 932781 | 1439 |  |  |  | 32690.021 | 296.256 |  |  |  |  | 720 |  |  |  | RC | [5 empty] | OP | 6 | 2001 |  |  | OP | 6 | 2005 | [5 empty] | N | NG | CT | N/A | Electric Utility | 1 |  |  |  | Complex
6452 | FL | 6043 | Martin | 2015 | 5 | 8A | PMR8D | PLANT | Natural Gas Fired Combined Cycle | [7 empty] | 80412 | 78385 | 888818 |  |  | 888818 |  | 887814 | 1004 |  |  |  | 33896.623 | 0 |  |  |  |  | 744 |  |  |  | RC | [5 empty] | OP | 6 | 2001 |  |  | OP | 6 | 2005 | [5 empty] | N | NG | CT | N/A | Electric Utility | 1 |  |  |  | Complex
6452 | FL | 6043 | Martin | 2015 | 6 | 8A | PMR8D | PLANT | Natural Gas Fired Combined Cycle | [7 empty] | 88488 | 86304 | 978915 |  |  | 978915 |  | 977617 | 1298 |  |  |  | 45283.08 | 0 |  |  |  |  | 720 |  |  |  | RC | [5 empty] | OP | 6 | 2001 |  |  | OP | 6 | 2005 | [5 empty] | N | NG | CT | N/A | Electric Utility | 1 |  |  |  | Complex
6452 | FL | 6043 | Martin | 2015 | 7 | 8A | PMR8D | PLANT | Natural Gas Fired Combined Cycle | [7 empty] | 88222 | 85936 | 968171 |  |  | 968171 |  | 967360 | 811 |  |  |  | 51914.449 | 625.82 |  |  |  |  | 744 |  |  |  | RC | [5 empty] | OP | 6 | 2001 |  |  | OP | 6 | 2005 | [5 empty] | N | NG | CT | N/A | Electric Utility | 1 |  |  |  | Complex
6452 | FL | 6043 | Martin | 2015 | 8 | 8A | PMR8D | PLANT | Natural Gas Fired Combined Cycle | [7 empty] | 107712 | 105015 | 1196912 |  |  | 1196912 |  | 1196142 | 769 |  |  |  | 49402.939 | 0 |  |  |  |  | 744 |  |  |  | RC | [5 empty] | OP | 6 | 2001 |  |  | OP | 6 | 2005 | [5 empty] | N | NG | CT | N/A | Electric Utility | 1 |  |  |  | Complex
6452 | FL | 6043 | Martin | 2015 | 9 | 8A | PMR8D | PLANT | Natural Gas Fired Combined Cycle | [7 empty] | 89862 | 87804 | 984212 |  |  | 984212 |  | 984048 | 164 |  |  |  | 51816.575 | 0 |  |  |  |  | 720 |  |  |  | RC | [5 empty] | OP | 6 | 2001 |  |  | OP | 6 | 2005 | [5 empty] | N | NG | CT | N/A | Electric Utility | 1 |  |  |  | Complex
6452 | FL | 6043 | Martin | 2015 | 10 | 8A | PMR8D | PLANT | Natural Gas Fired Combined Cycle | [7 empty] | 124252 | 121530 | 1335406 |  |  | 1335406 |  | 1334296 | 1110 |  |  |  | 53864.88 | 1978.276 |  |  |  |  | 744 |  |  |  | RC | [5 empty] | OP | 6 | 2001 |  |  | OP | 6 | 2005 | [5 empty] | N | NG | CT | N/A | Electric Utility | 1 |  |  |  | Complex
6452 | FL | 6043 | Martin | 2015 | 11 | 8A | PMR8D | PLANT | Natural Gas Fired Combined Cycle | [7 empty] | 110124 | 107546 | 1182810 |  |  | 1182810 |  | 1182106 | 705 |  |  |  | 48554.803 | 2266.911 |  |  |  |  | 720 |  |  |  | RC | [5 empty] | OP | 6 | 2001 |  |  | OP | 6 | 2005 | [5 empty] | N | NG | CT | N/A | Electric Utility | 1 |  |  |  | Complex
6452 | FL | 6043 | Martin | 2015 | 12 | 8A | PMR8D | PLANT | Natural Gas Fired Combined Cycle | [7 empty] | 69042 | 67261 | 727080 |  |  | 727080 |  | 726757 | 323 |  |  |  | 49161.854 | 215.309 |  |  |  |  | 742 |  |  |  | RC | [5 empty] | OP | 6 | 2001 |  |  | OP | 6 | 2005 | [5 empty] | N | NG | CT | N/A | Electric Utility | 1 |  |  |  | Complex
6452 | FL | 6043 | Martin | 2015 | 1 | 8B | PMR8D | PLANT | Natural Gas Fired Combined Cycle | [7 empty] | 22636 | 22014 | 246669 |  |  | 246669 |  | 246457 | 211 |  |  |  | 39256.135 | 0 |  |  |  |  | 744 |  |  |  | RC | [5 empty] | OP | 6 | 2001 |  |  | OP | 6 | 2005 | [5 empty] | N | NG | CT | N/A | Electric Utility | 1 |  |  |  | Complex
6452 | FL | 6043 | Martin | 2015 | 2 | 8B | PMR8D | PLANT | Natural Gas Fired Combined Cycle | [7 empty] | 11710 | 11183 | 132695 |  |  | 132695 |  | 131773 | 922 |  |  |  | 20683.952 | 0 |  |  |  |  | 672 |  |  |  | RC | [5 empty] | OP | 6 | 2001 |  |  | OP | 6 | 2005 | [5 empty] | N | NG | CT | N/A | Electric Utility | 1 |  |  |  | Complex
6452 | FL | 6043 | Martin | 2015 | 3 | 8B | PMR8D | PLANT | Natural Gas Fired Combined Cycle | [7 empty] | 94379 | 91936 | 1037128 |  |  | 1037128 |  | 1036118 | 1010 |  |  |  | 28904.159 | 3458.522 |  |  |  |  | 744 |  |  |  | RC | [5 empty] | OP | 6 | 2001 |  |  | OP | 6 | 2005 | [5 empty] | N | NG | CT | N/A | Electric Utility | 1 |  |  |  | Complex
6452 | FL | 6043 | Martin | 2015 | 4 | 8B | PMR8D | PLANT | Natural Gas Fired Combined Cycle | [7 empty] | 98856 | 96568 | 1083398 |  |  | 1083398 |  | 1081730 | 1668 |  |  |  | 32690.021 | 296.256 |  |  |  |  | 720 |  |  |  | RC | [5 empty] | OP | 6 | 2001 |  |  | OP | 6 | 2005 | [5 empty] | N | NG | CT | N/A | Electric Utility | 1 |  |  |  | Complex
6452 | FL | 6043 | Martin | 2015 | 5 | 8B | PMR8D | PLANT | Natural Gas Fired Combined Cycle | [7 empty] | 98680 | 96192 | 1090742 |  |  | 1090742 |  | 1089508 | 1234 |  |  |  | 33896.623 | 0 |  |  |  |  | 744 |  |  |  | RC | [5 empty] | OP | 6 | 2001 |  |  | OP | 6 | 2005 | [5 empty] | N | NG | CT | N/A | Electric Utility | 1 |  |  |  | Complex
6452 | FL | 6043 | Martin | 2015 | 6 | 8B | PMR8D | PLANT | Natural Gas Fired Combined Cycle | [7 empty] | 84070 | 81995 | 930041 |  |  | 930041 |  | 928807 | 1234 |  |  |  | 45283.08 | 0 |  |  |  |  | 720 |  |  |  | RC | [5 empty] | OP | 6 | 2001 |  |  | OP | 6 | 2005 | [5 empty] | N | NG | CT | N/A | Electric Utility | 1 |  |  |  | Complex
6452 | FL | 6043 | Martin | 2015 | 7 | 8B | PMR8D | PLANT | Natural Gas Fired Combined Cycle | [7 empty] | 98908 | 96345 | 1085443 |  |  | 1085443 |  | 1084533 | 910 |  |  |  | 51914.449 | 625.82 |  |  |  |  | 744 |  |  |  | RC | [5 empty] | OP | 6 | 2001 |  |  | OP | 6 | 2005 | [5 empty] | N | NG | CT | N/A | Electric Utility | 1 |  |  |  | Complex
6452 | FL | 6043 | Martin | 2015 | 8 | 8B | PMR8D | PLANT | Natural Gas Fired Combined Cycle | [7 empty] | 77296 | 75361 | 858924 |  |  | 858924 |  | 858372 | 552 |  |  |  | 49402.939 | 0 |  |  |  |  | 744 |  |  |  | RC | [5 empty] | OP | 6 | 2001 |  |  | OP | 6 | 2005 | [5 empty] | N | NG | CT | N/A | Electric Utility | 1 |  |  |  | Complex
6452 | FL | 6043 | Martin | 2015 | 9 | 8B | PMR8D | PLANT | Natural Gas Fired Combined Cycle | [7 empty] | 98494 | 96238 | 1078749 |  |  | 1078749 |  | 1078573 | 176 |  |  |  | 51816.575 | 0 |  |  |  |  | 720 |  |  |  | RC | [5 empty] | OP | 6 | 2001 |  |  | OP | 6 | 2005 | [5 empty] | N | NG | CT | N/A | Electric Utility | 1 |  |  |  | Complex
6452 | FL | 6043 | Martin | 2015 | 10 | 8B | PMR8D | PLANT | Natural Gas Fired Combined Cycle | [7 empty] | 101082 | 98868 | 1086386 |  |  | 1086386 |  | 1085482 | 905 |  |  |  | 53864.88 | 1978.276 |  |  |  |  | 744 |  |  |  | RC | [5 empty] | OP | 6 | 2001 |  |  | OP | 6 | 2005 | [5 empty] | N | NG | CT | N/A | Electric Utility | 1 |  |  |  | Complex
6452 | FL | 6043 | Martin | 2015 | 11 | 8B | PMR8D | PLANT | Natural Gas Fired Combined Cycle | [7 empty] | 83930 | 81965 | 901466 |  |  | 901466 |  | 900931 | 535 |  |  |  | 48554.803 | 2266.911 |  |  |  |  | 720 |  |  |  | RC | [5 empty] | OP | 6 | 2001 |  |  | OP | 6 | 2005 | [5 empty] | N | NG | CT | N/A | Electric Utility | 1 |  |  |  | Complex
6452 | FL | 6043 | Martin | 2015 | 12 | 8B | PMR8D | PLANT | Natural Gas Fired Combined Cycle | [7 empty] | 88952 | 86657 | 936747 |  |  | 936747 |  | 936336 | 411 |  |  |  | 49161.854 | 215.309 |  |  |  |  | 742 |  |  |  | RC | [5 empty] | OP | 6 | 2001 |  |  | OP | 6 | 2005 | [5 empty] | N | NG | CT | N/A | Electric Utility | 1 |  |  |  | Complex
6452 | FL | 6043 | Martin | 2015 | 1 | 8C | PMR8D | PLANT | Natural Gas Fired Combined Cycle | [7 empty] | 104892 | 102011 | 1143042 |  |  | 1143042 |  | 1142050 | 993 |  |  |  | 39256.135 | 0 |  |  |  |  | 744 |  |  |  | RC | [5 empty] | OP | 6 | 2005 |  |  | OP | 6 | 2005 | [5 empty] | N | NG | CT | N/A | Electric Utility | 1 |  |  |  | Complex
6452 | FL | 6043 | Martin | 2015 | 2 | 8C | PMR8D | PLANT | Natural Gas Fired Combined Cycle | [7 empty] | 26432 | 25243 | 299513 |  |  | 299513 |  | 297439 | 2074 |  |  |  | 20683.952 | 0 |  |  |  |  | 672 |  |  |  | RC | [5 empty] | OP | 6 | 2005 |  |  | OP | 6 | 2005 | [5 empty] | N | NG | CT | N/A | Electric Utility | 1 |  |  |  | Complex
6452 | FL | 6043 | Martin | 2015 | 3 | 8C | PMR8D | PLANT | Natural Gas Fired Combined Cycle | [7 empty] | 84552 | 82363 | 929140 |  |  | 929140 |  | 928235 | 905 |  |  |  | 28904.159 | 3458.522 |  |  |  |  | 744 |  |  |  | RC | [5 empty] | OP | 6 | 2005 |  |  | OP | 6 | 2005 | [5 empty] | N | NG | CT | N/A | Electric Utility | 1 |  |  |  | Complex
6452 | FL | 6043 | Martin | 2015 | 4 | 8C | PMR8D | PLANT | Natural Gas Fired Combined Cycle | [7 empty] | 102542 | 100169 | 1123796 |  |  | 1123796 |  | 1122063 | 1733 |  |  |  | 32690.021 | 296.256 |  |  |  |  | 720 |  |  |  | RC | [5 empty] | OP | 6 | 2005 |  |  | OP | 6 | 2005 | [5 empty] | N | NG | CT | N/A | Electric Utility | 1 |  |  |  | Complex
6452 | FL | 6043 | Martin | 2015 | 5 | 8C | PMR8D | PLANT | Natural Gas Fired Combined Cycle | [7 empty] | 105524 | 102863 | 1166393 |  |  | 1166393 |  | 1165071 | 1322 |  |  |  | 33896.623 | 0 |  |  |  |  | 744 |  |  |  | RC | [5 empty] | OP | 6 | 2005 |  |  | OP | 6 | 2005 | [5 empty] | N | NG | CT | N/A | Electric Utility | 1 |  |  |  | Complex
6452 | FL | 6043 | Martin | 2015 | 6 | 8C | PMR8D | PLANT | Natural Gas Fired Combined Cycle | [7 empty] | 87272 | 85118 | 965463 |  |  | 965463 |  | 964182 | 1281 |  |  |  | 45283.08 | 0 |  |  |  |  | 720 |  |  |  | RC | [5 empty] | OP | 6 | 2005 |  |  | OP | 6 | 2005 | [5 empty] | N | NG | CT | N/A | Electric Utility | 1 |  |  |  | Complex
6452 | FL | 6043 | Martin | 2015 | 7 | 8C | PMR8D | PLANT | Natural Gas Fired Combined Cycle | [7 empty] | 99686 | 97103 | 1093980 |  |  | 1093980 |  | 1093064 | 916 |  |  |  | 51914.449 | 625.82 |  |  |  |  | 744 |  |  |  | RC | [5 empty] | OP | 6 | 2005 |  |  | OP | 6 | 2005 | [5 empty] | N | NG | CT | N/A | Electric Utility | 1 |  |  |  | Complex
6452 | FL | 6043 | Martin | 2015 | 8 | 8C | PMR8D | PLANT | Natural Gas Fired Combined Cycle | [7 empty] | 100550 | 98032 | 1117412 |  |  | 1117412 |  | 1116607 | 805 |  |  |  | 49402.939 | 0 |  |  |  |  | 744 |  |  |  | RC | [5 empty] | OP | 6 | 2005 |  |  | OP | 6 | 2005 | [5 empty] | N | NG | CT | N/A | Electric Utility | 1 |  |  |  | Complex
6452 | FL | 6043 | Martin | 2015 | 9 | 8C | PMR8D | PLANT | Natural Gas Fired Combined Cycle | [7 empty] | 98704 | 96444 | 1081050 |  |  | 1081050 |  | 1080873 | 176 |  |  |  | 51816.575 | 0 |  |  |  |  | 720 |  |  |  | RC | [5 empty] | OP | 6 | 2005 |  |  | OP | 6 | 2005 | [5 empty] | N | NG | CT | N/A | Electric Utility | 1 |  |  |  | Complex
6452 | FL | 6043 | Martin | 2015 | 10 | 8C | PMR8D | PLANT | Natural Gas Fired Combined Cycle | [7 empty] | 112236 | 109777 | 1206260 |  |  | 1206260 |  | 1205261 | 999 |  |  |  | 53864.88 | 1978.276 |  |  |  |  | 744 |  |  |  | RC | [5 empty] | OP | 6 | 2005 |  |  | OP | 6 | 2005 | [5 empty] | N | NG | CT | N/A | Electric Utility | 1 |  |  |  | Complex
6452 | FL | 6043 | Martin | 2015 | 11 | 8C | PMR8D | PLANT | Natural Gas Fired Combined Cycle | [7 empty] | 96138 | 93887 | 1032587 |  |  | 1032587 |  | 1031976 | 611 |  |  |  | 48554.803 | 2266.911 |  |  |  |  | 720 |  |  |  | RC | [5 empty] | OP | 6 | 2005 |  |  | OP | 6 | 2005 | [5 empty] | N | NG | CT | N/A | Electric Utility | 1 |  |  |  | Complex
6452 | FL | 6043 | Martin | 2015 | 12 | 8C | PMR8D | PLANT | Natural Gas Fired Combined Cycle | [7 empty] | 91603 | 89240 | 964669 |  |  | 964669 |  | 964241 | 429 |  |  |  | 49161.854 | 215.309 |  |  |  |  | 742 |  |  |  | RC | [5 empty] | OP | 6 | 2005 |  |  | OP | 6 | 2005 | [5 empty] | N | NG | CT | N/A | Electric Utility | 1 |  |  |  | Complex
6452 | FL | 6043 | Martin | 2015 | 1 | 8D | PMR8D | PLANT | Natural Gas Fired Combined Cycle | [7 empty] | 82074 | 79820 | 894385 |  |  | 894385 |  | 893610 | 775 |  |  |  | 39256.135 | 0 |  |  |  |  | 744 |  |  |  | RC | [5 empty] | OP | 6 | 2005 |  |  | OP | 6 | 2005 | [5 empty] | N | NG | CT | N/A | Electric Utility | 1 |  |  |  | Complex
6452 | FL | 6043 | Martin | 2015 | 2 | 8D | PMR8D | PLANT | Natural Gas Fired Combined Cycle | [7 empty] | 22440 | 21430 | 254280 |  |  | 254280 |  | 252517 | 1762 |  |  |  | 20683.952 | 0 |  |  |  |  | 672 |  |  |  | RC | [5 empty] | OP | 6 | 2005 |  |  | OP | 6 | 2005 | [5 empty] | N | NG | CT | N/A | Electric Utility | 1 |  |  |  | Complex
6452 | FL | 6043 | Martin | 2015 | 3 | 8D | PMR8D | PLANT | Natural Gas Fired Combined Cycle | [7 empty] | 85220 | 83014 | 936478 |  |  | 936478 |  | 935568 | 910 |  |  |  | 28904.159 | 3458.522 |  |  |  |  | 744 |  |  |  | RC | [5 empty] | OP | 6 | 2005 |  |  | OP | 6 | 2005 | [5 empty] | N | NG | CT | N/A | Electric Utility | 1 |  |  |  | Complex
6452 | FL | 6043 | Martin | 2015 | 4 | 8D | PMR8D | PLANT | Natural Gas Fired Combined Cycle | [7 empty] | 89702 | 87626 | 983077 |  |  | 983077 |  | 981562 | 1515 |  |  |  | 32690.021 | 296.256 |  |  |  |  | 720 |  |  |  | RC | [5 empty] | OP | 6 | 2005 |  |  | OP | 6 | 2005 | [5 empty] | N | NG | CT | N/A | Electric Utility | 1 |  |  |  | Complex
6452 | FL | 6043 | Martin | 2015 | 5 | 8D | PMR8D | PLANT | Natural Gas Fired Combined Cycle | [7 empty] | 89808 | 87544 | 992676 |  |  | 992676 |  | 991554 | 1122 |  |  |  | 33896.623 | 0 |  |  |  |  | 744 |  |  |  | RC | [5 empty] | OP | 6 | 2005 |  |  | OP | 6 | 2005 | [5 empty] | N | NG | CT | N/A | Electric Utility | 1 |  |  |  | Complex
6452 | FL | 6043 | Martin | 2015 | 6 | 8D | PMR8D | PLANT | Natural Gas Fired Combined Cycle | [7 empty] | 93862 | 91545 | 1038370 |  |  | 1038370 |  | 1036989 | 1380 |  |  |  | 45283.08 | 0 |  |  |  |  | 720 |  |  |  | RC | [5 empty] | OP | 6 | 2005 |  |  | OP | 6 | 2005 | [5 empty] | N | NG | CT | N/A | Electric Utility | 1 |  |  |  | Complex
6452 | FL | 6043 | Martin | 2015 | 7 | 8D | PMR8D | PLANT | Natural Gas Fired Combined Cycle | [7 empty] | 107512 | 104726 | 1152313 |  |  | 1152313 |  | 1151327 | 987 |  |  |  | 51914.449 | 625.82 |  |  |  |  | 744 |  |  |  | RC | [5 empty] | OP | 6 | 2005 |  |  | OP | 6 | 2005 | [5 empty] | N | NG | CT | N/A | Electric Utility | 1 |  |  |  | Complex
6452 | FL | 6043 | Martin | 2015 | 8 | 8D | PMR8D | PLANT | Natural Gas Fired Combined Cycle | [7 empty] | 112768 | 109944 | 1253093 |  |  | 1253093 |  | 1252289 | 805 |  |  |  | 49402.939 | 0 |  |  |  |  | 744 |  |  |  | RC | [5 empty] | OP | 6 | 2005 |  |  | OP | 6 | 2005 | [5 empty] | N | NG | CT | N/A | Electric Utility | 1 |  |  |  | Complex
6452 | FL | 6043 | Martin | 2015 | 9 | 8D | PMR8D | PLANT | Natural Gas Fired Combined Cycle | [7 empty] | 111686 | 109128 | 1223233 |  |  | 1223233 |  | 1223034 | 200 |  |  |  | 51816.575 | 0 |  |  |  |  | 720 |  |  |  | RC | [5 empty] | OP | 6 | 2005 |  |  | OP | 6 | 2005 | [5 empty] | N | NG | CT | N/A | Electric Utility | 1 |  |  |  | Complex
6452 | FL | 6043 | Martin | 2015 | 10 | 8D | PMR8D | PLANT | Natural Gas Fired Combined Cycle | [7 empty] | 116722 | 114165 | 1254474 |  |  | 1254474 |  | 1253434 | 1040 |  |  |  | 53864.88 | 1978.276 |  |  |  |  | 744 |  |  |  | RC | [5 empty] | OP | 6 | 2005 |  |  | OP | 6 | 2005 | [5 empty] | N | NG | CT | N/A | Electric Utility | 1 |  |  |  | Complex
6452 | FL | 6043 | Martin | 2015 | 11 | 8D | PMR8D | PLANT | Natural Gas Fired Combined Cycle | [7 empty] | 116478 | 113751 | 1251057 |  |  | 1251057 |  | 1250311 | 746 |  |  |  | 48554.803 | 2266.911 |  |  |  |  | 720 |  |  |  | RC | [5 empty] | OP | 6 | 2005 |  |  | OP | 6 | 2005 | [5 empty] | N | NG | CT | N/A | Electric Utility | 1 |  |  |  | Complex
6452 | FL | 6043 | Martin | 2015 | 12 | 8D | PMR8D | PLANT | Natural Gas Fired Combined Cycle | [7 empty] | 95078 | 92625 | 1000820 |  |  | 1000820 |  | 1000820 | 0 |  |  |  | 49161.854 | 215.309 |  |  |  |  | 742 |  |  |  | RC | [5 empty] | OP | 6 | 2005 |  |  | OP | 6 | 2005 | [5 empty] | N | NG | CT | N/A | Electric Utility | 1 |  |  |  | Complex
6452 | FL | 6045 | St Lucie | 2015 | 1 | 1 | NSS1 | SLC | Nuclear | 981 | 781274 | 748550 | [16 empty] | 46095 | 0 |  |  |  |  | 744 | 16 | (ON) Once through No Cool Pond |  | ON | Open | Saline | Surface | Atlantic Ocean | Atlantic Ocean | OP | 5 | 1976 |  |  | OP |  |  |  |  | OP | 3 | 1976 | N | NUC | ST | N/A | Electric Utility | 3 |  |  |  | 1C MB MG
6452 | FL | 6045 | St Lucie | 2015 | 2 | 1 | NSS1 | SLC | Nuclear | 981 | 707973 | 678124 | [16 empty] | 40692 | 0 |  |  |  |  | 672 | 16 | (ON) Once through No Cool Pond |  | ON | Open | Saline | Surface | Atlantic Ocean | Atlantic Ocean | OP | 5 | 1976 |  |  | OP |  |  |  |  | OP | 3 | 1976 | N | NUC | ST | N/A | Electric Utility | 3 |  |  |  | 1C MB MG
6452 | FL | 6045 | St Lucie | 2015 | 3 | 1 | NSS1 | SLC | Nuclear | 981 | 538997 | 514621 | [16 empty] | 39593.8 | 0 |  |  |  |  | 635 | 16 | (ON) Once through No Cool Pond |  | ON | Open | Saline | Surface | Atlantic Ocean | Atlantic Ocean | OP | 5 | 1976 |  |  | OP |  |  |  |  | OP | 3 | 1976 | N | NUC | ST | N/A | Electric Utility | 3 |  |  |  | 1C MB MG
6452 | FL | 6045 | St Lucie | 2015 | 4 | 1 | NSS1 | SLC | Nuclear | 981 | 123449 | 112009 | [16 empty] | 22283.9 | 0 |  |  |  |  | 346 | 16 | (ON) Once through No Cool Pond |  | ON | Open | Saline | Surface | Atlantic Ocean | Atlantic Ocean | OP | 5 | 1976 |  |  | OP |  |  |  |  | OP | 3 | 1976 | N | NUC | ST | N/A | Electric Utility | 3 |  |  |  | 1C MB MG
6452 | FL | 6045 | St Lucie | 2015 | 5 | 1 | NSS1 | SLC | Nuclear | 981 | 771538 | 738647 | [16 empty] | 44506.1 | 0 |  |  |  |  | 744 | 16 | (ON) Once through No Cool Pond |  | ON | Open | Saline | Surface | Atlantic Ocean | Atlantic Ocean | OP | 5 | 1976 |  |  | OP |  |  |  |  | OP | 3 | 1976 | N | NUC | ST | N/A | Electric Utility | 3 |  |  |  | 1C MB MG
6452 | FL | 6045 | St Lucie | 2015 | 6 | 1 | NSS1 | SLC | Nuclear | 981 | 747571 | 715734 | [16 empty] | 44608.7 | 0 |  |  |  |  | 720 | 16 | (ON) Once through No Cool Pond |  | ON | Open | Saline | Surface | Atlantic Ocean | Atlantic Ocean | OP | 5 | 1976 |  |  | OP |  |  |  |  | OP | 3 | 1976 | N | NUC | ST | N/A | Electric Utility | 3 |  |  |  | 1C MB MG
6452 | FL | 6045 | St Lucie | 2015 | 7 | 1 | NSS1 | SLC | Nuclear | 981 | 777674 | 744773 | [16 empty] | 46095.4 | 0 |  |  |  |  | 744 | 16 | (ON) Once through No Cool Pond |  | ON | Open | Saline | Surface | Atlantic Ocean | Atlantic Ocean | OP | 5 | 1976 |  |  | OP |  |  |  |  | OP | 3 | 1976 | N | NUC | ST | N/A | Electric Utility | 3 |  |  |  | 1C MB MG
6452 | FL | 6045 | St Lucie | 2015 | 8 | 1 | NSS1 | SLC | Nuclear | 981 | 707434 | 675019 | [16 empty] | 46095.3 | 0 |  |  |  |  | 744 | 16 | (ON) Once through No Cool Pond |  | ON | Open | Saline | Surface | Atlantic Ocean | Atlantic Ocean | OP | 5 | 1976 |  |  | OP |  |  |  |  | OP | 3 | 1976 | N | NUC | ST | N/A | Electric Utility | 3 |  |  |  | 1C MB MG
6452 | FL | 6045 | St Lucie | 2015 | 9 | 1 | NSS1 | SLC | Nuclear | 981 | 743643 | 711879 | [16 empty] | 28391.2 | 0 |  |  |  |  | 452 | 16 | (ON) Once through No Cool Pond |  | ON | Open | Saline | Surface | Atlantic Ocean | Atlantic Ocean | OP | 5 | 1976 |  |  | OP |  |  |  |  | OP | 3 | 1976 | N | NUC | ST | N/A | Electric Utility | 3 |  |  |  | 1C MB MG
6452 | FL | 6045 | St Lucie | 2015 | 10 | 1 | NSS1 | SLC | Nuclear | 981 | 771331 | 738478 | [16 empty] | 28390.3 | 0 |  |  |  |  | 452 | 16 | (ON) Once through No Cool Pond |  | ON | Open | Saline | Surface | Atlantic Ocean | Atlantic Ocean | OP | 5 | 1976 |  |  | OP |  |  |  |  | OP | 3 | 1976 | N | NUC | ST | N/A | Electric Utility | 3 |  |  |  | 1C MB MG
6452 | FL | 6045 | St Lucie | 2015 | 11 | 1 | NSS1 | SLC | Nuclear | 981 | 747811 | 715821 | [16 empty] | 44116.6 | 0 |  |  |  |  | 712 | 16 | (ON) Once through No Cool Pond |  | ON | Open | Saline | Surface | Atlantic Ocean | Atlantic Ocean | OP | 5 | 1976 |  |  | OP |  |  |  |  | OP | 3 | 1976 | N | NUC | ST | N/A | Electric Utility | 3 |  |  |  | 1C MB MG
6452 | FL | 6045 | St Lucie | 2015 | 12 | 1 | NSS1 | SLC | Nuclear | 981 | 772694 | 739595 | [16 empty] | 46094.9 | 0 |  |  |  |  | 743 | 16 | (ON) Once through No Cool Pond |  | ON | Open | Saline | Surface | Atlantic Ocean | Atlantic Ocean | OP | 5 | 1976 |  |  | OP |  |  |  |  | OP | 3 | 1976 | N | NUC | ST | N/A | Electric Utility | 3 |  |  |  | 1C MB MG
6452 | FL | 6045 | St Lucie | 2015 | 1 | 2 | NSS2 | SLC | Nuclear | 987 | 791440 | 757931 | [16 empty] | 46095 | 0 |  |  |  |  | 744 | 16 | (ON) Once through No Cool Pond |  | ON | Open | Saline | Surface | Atlantic Ocean | Atlantic Ocean | OP | 6 | 1983 |  |  | OP |  |  |  |  | OP | 3 | 1976 | N | NUC | ST | N/A | Electric Utility | 3 |  |  |  | 1C MB MG
6452 | FL | 6045 | St Lucie | 2015 | 2 | 2 | NSS2 | SLC | Nuclear | 987 | 588121 | 559517 | [16 empty] | 40692 | 0 |  |  |  |  | 672 | 16 | (ON) Once through No Cool Pond |  | ON | Open | Saline | Surface | Atlantic Ocean | Atlantic Ocean | OP | 6 | 1983 |  |  | OP |  |  |  |  | OP | 3 | 1976 | N | NUC | ST | N/A | Electric Utility | 3 |  |  |  | 1C MB MG
6452 | FL | 6045 | St Lucie | 2015 | 3 | 2 | NSS2 | SLC | Nuclear | 987 | 770696 | 737449 | [16 empty] | 39593.8 | 0 |  |  |  |  | 635 | 16 | (ON) Once through No Cool Pond |  | ON | Open | Saline | Surface | Atlantic Ocean | Atlantic Ocean | OP | 6 | 1983 |  |  | OP |  |  |  |  | OP | 3 | 1976 | N | NUC | ST | N/A | Electric Utility | 3 |  |  |  | 1C MB MG
6452 | FL | 6045 | St Lucie | 2015 | 4 | 2 | NSS2 | SLC | Nuclear | 987 | 509428 | 480994 | [16 empty] | 22283.9 | 0 |  |  |  |  | 346 | 16 | (ON) Once through No Cool Pond |  | ON | Open | Saline | Surface | Atlantic Ocean | Atlantic Ocean | OP | 6 | 1983 |  |  | OP |  |  |  |  | OP | 3 | 1976 | N | NUC | ST | N/A | Electric Utility | 3 |  |  |  | 1C MB MG
6452 | FL | 6045 | St Lucie | 2015 | 5 | 2 | NSS2 | SLC | Nuclear | 987 | 780176 | 746765 | [16 empty] | 44506.1 | 0 |  |  |  |  | 744 | 16 | (ON) Once through No Cool Pond |  | ON | Open | Saline | Surface | Atlantic Ocean | Atlantic Ocean | OP | 6 | 1983 |  |  | OP |  |  |  |  | OP | 3 | 1976 | N | NUC | ST | N/A | Electric Utility | 3 |  |  |  | 1C MB MG
6452 | FL | 6045 | St Lucie | 2015 | 6 | 2 | NSS2 | SLC | Nuclear | 987 | 757022 | 724746 | [16 empty] | 44608.7 | 0 |  |  |  |  | 720 | 16 | (ON) Once through No Cool Pond |  | ON | Open | Saline | Surface | Atlantic Ocean | Atlantic Ocean | OP | 6 | 1983 |  |  | OP |  |  |  |  | OP | 3 | 1976 | N | NUC | ST | N/A | Electric Utility | 3 |  |  |  | 1C MB MG
6452 | FL | 6045 | St Lucie | 2015 | 7 | 2 | NSS2 | SLC | Nuclear | 987 | 787656 | 754326 | [16 empty] | 46095.4 | 0 |  |  |  |  | 744 | 16 | (ON) Once through No Cool Pond |  | ON | Open | Saline | Surface | Atlantic Ocean | Atlantic Ocean | OP | 6 | 1983 |  |  | OP |  |  |  |  | OP | 3 | 1976 | N | NUC | ST | N/A | Electric Utility | 3 |  |  |  | 1C MB MG
6452 | FL | 6045 | St Lucie | 2015 | 8 | 2 | NSS2 | SLC | Nuclear | 987 | 778734 | 745452 | [16 empty] | 46095.3 | 0 |  |  |  |  | 744 | 16 | (ON) Once through No Cool Pond |  | ON | Open | Saline | Surface | Atlantic Ocean | Atlantic Ocean | OP | 6 | 1983 |  |  | OP |  |  |  |  | OP | 3 | 1976 | N | NUC | ST | N/A | Electric Utility | 3 |  |  |  | 1C MB MG
6452 | FL | 6045 | St Lucie | 2015 | 9 | 2 | NSS2 | SLC | Nuclear | 987 | 165023 | 155803 | [16 empty] | 28391.2 | 0 |  |  |  |  | 452 | 16 | (ON) Once through No Cool Pond |  | ON | Open | Saline | Surface | Atlantic Ocean | Atlantic Ocean | OP | 6 | 1983 |  |  | OP |  |  |  |  | OP | 3 | 1976 | N | NUC | ST | N/A | Electric Utility | 3 |  |  |  | 1C MB MG
6452 | FL | 6045 | St Lucie | 2015 | 10 | 2 | NSS2 | SLC | Nuclear | 987 | 120531 | 109492 | [16 empty] | 28390.3 | 0 |  |  |  |  | 452 | 16 | (ON) Once through No Cool Pond |  | ON | Open | Saline | Surface | Atlantic Ocean | Atlantic Ocean | OP | 6 | 1983 |  |  | OP |  |  |  |  | OP | 3 | 1976 | N | NUC | ST | N/A | Electric Utility | 3 |  |  |  | 1C MB MG
6452 | FL | 6045 | St Lucie | 2015 | 11 | 2 | NSS2 | SLC | Nuclear | 987 | 748802 | 716138 | [16 empty] | 44116.6 | 0 |  |  |  |  | 712 | 16 | (ON) Once through No Cool Pond |  | ON | Open | Saline | Surface | Atlantic Ocean | Atlantic Ocean | OP | 6 | 1983 |  |  | OP |  |  |  |  | OP | 3 | 1976 | N | NUC | ST | N/A | Electric Utility | 3 |  |  |  | 1C MB MG
6452 | FL | 6045 | St Lucie | 2015 | 12 | 2 | NSS2 | SLC | Nuclear | 987 | 787111 | 753401 | [16 empty] | 46094.9 | 0 |  |  |  |  | 743 | 16 | (ON) Once through No Cool Pond |  | ON | Open | Saline | Surface | Atlantic Ocean | Atlantic Ocean | OP | 6 | 1983 |  |  | OP |  |  |  |  | OP | 3 | 1976 | N | NUC | ST | N/A | Electric Utility | 3 |  |  |  | 1C MB MG
7140 | GA | 6051 | Edwin I Hatch | 2015 | 1 | 1 | NSS1 | 1 | Nuclear | 876 | 619214 | 595301 | [23 empty] | 15 | (RI) Recirculate: Induced Draft |  |  | Closed | Fresh | Surface | Altahama River | Altahama River | OP | 12 | 1975 |  |  | OP |  |  |  |  | OP | 12 | 1975 | N | NUC | ST | N/A | Electric Utility | 3 |  |  |  | Complex
7140 | GA | 6051 | Edwin I Hatch | 2015 | 2 | 1 | NSS1 | 1 | Nuclear | 876 | 623975 | 601092 | [23 empty] | 15 | (RI) Recirculate: Induced Draft |  |  | Closed | Fresh | Surface | Altahama River | Altahama River | OP | 12 | 1975 |  |  | OP |  |  |  |  | OP | 12 | 1975 | N | NUC | ST | N/A | Electric Utility | 3 |  |  |  | Complex
7140 | GA | 6051 | Edwin I Hatch | 2015 | 3 | 1 | NSS1 | 1 | Nuclear | 876 | 651570 | 626776 | [23 empty] | 15 | (RI) Recirculate: Induced Draft |  |  | Closed | Fresh | Surface | Altahama River | Altahama River | OP | 12 | 1975 |  |  | OP |  |  |  |  | OP | 12 | 1975 | N | NUC | ST | N/A | Electric Utility | 3 |  |  |  | Complex
7140 | GA | 6051 | Edwin I Hatch | 2015 | 4 | 1 | NSS1 | 1 | Nuclear | 876 | 635405 | 610559 | [23 empty] | 15 | (RI) Recirculate: Induced Draft |  |  | Closed | Fresh | Surface | Altahama River | Altahama River | OP | 12 | 1975 |  |  | OP |  |  |  |  | OP | 12 | 1975 | N | NUC | ST | N/A | Electric Utility | 3 |  |  |  | Complex
7140 | GA | 6051 | Edwin I Hatch | 2015 | 5 | 1 | NSS1 | 1 | Nuclear | 876 | 681980 | 656172 | [23 empty] | 15 | (RI) Recirculate: Induced Draft |  |  | Closed | Fresh | Surface | Altahama River | Altahama River | OP | 12 | 1975 |  |  | OP |  |  |  |  | OP | 12 | 1975 | N | NUC | ST | N/A | Electric Utility | 3 |  |  |  | Complex
7140 | GA | 6051 | Edwin I Hatch | 2015 | 6 | 1 | NSS1 | 1 | Nuclear | 876 | 653245 | 628377 | [23 empty] | 15 | (RI) Recirculate: Induced Draft |  |  | Closed | Fresh | Surface | Altahama River | Altahama River | OP | 12 | 1975 |  |  | OP |  |  |  |  | OP | 12 | 1975 | N | NUC | ST | N/A | Electric Utility | 3 |  |  |  | Complex
7140 | GA | 6051 | Edwin I Hatch | 2015 | 7 | 1 | NSS1 | 1 | Nuclear | 876 | 673241 | 647258 | [23 empty] | 15 | (RI) Recirculate: Induced Draft |  |  | Closed | Fresh | Surface | Altahama River | Altahama River | OP | 12 | 1975 |  |  | OP |  |  |  |  | OP | 12 | 1975 | N | NUC | ST | N/A | Electric Utility | 3 |  |  |  | Complex
7140 | GA | 6051 | Edwin I Hatch | 2015 | 8 | 1 | NSS1 | 1 | Nuclear | 876 | 677250 | 651062 | [23 empty] | 15 | (RI) Recirculate: Induced Draft |  |  | Closed | Fresh | Surface | Altahama River | Altahama River | OP | 12 | 1975 |  |  | OP |  |  |  |  | OP | 12 | 1975 | N | NUC | ST | N/A | Electric Utility | 3 |  |  |  | Complex
7140 | GA | 6051 | Edwin I Hatch | 2015 | 9 | 1 | NSS1 | 1 | Nuclear | 876 | 631229 | 606600 | [23 empty] | 15 | (RI) Recirculate: Induced Draft |  |  | Closed | Fresh | Surface | Altahama River | Altahama River | OP | 12 | 1975 |  |  | OP |  |  |  |  | OP | 12 | 1975 | N | NUC | ST | N/A | Electric Utility | 3 |  |  |  | Complex
7140 | GA | 6051 | Edwin I Hatch | 2015 | 10 | 1 | NSS1 | 1 | Nuclear | 876 | 684980 | 659292 | [23 empty] | 15 | (RI) Recirculate: Induced Draft |  |  | Closed | Fresh | Surface | Altahama River | Altahama River | OP | 12 | 1975 |  |  | OP |  |  |  |  | OP | 12 | 1975 | N | NUC | ST | N/A | Electric Utility | 3 |  |  |  | Complex
7140 | GA | 6051 | Edwin I Hatch | 2015 | 11 | 1 | NSS1 | 1 | Nuclear | 876 | 665018 | 640666 | [23 empty] | 15 | (RI) Recirculate: Induced Draft |  |  | Closed | Fresh | Surface | Altahama River | Altahama River | OP | 12 | 1975 |  |  | OP |  |  |  |  | OP | 12 | 1975 | N | NUC | ST | N/A | Electric Utility | 3 |  |  |  | Complex
7140 | GA | 6051 | Edwin I Hatch | 2015 | 12 | 1 | NSS1 | 1 | Nuclear | 876 | 671961 | 647383 | [23 empty] | 15 | (RI) Recirculate: Induced Draft |  |  | Closed | Fresh | Surface | Altahama River | Altahama River | OP | 12 | 1975 |  |  | OP |  |  |  |  | OP | 12 | 1975 | N | NUC | ST | N/A | Electric Utility | 3 |  |  |  | Complex
7140 | GA | 6051 | Edwin I Hatch | 2015 | 1 | 2 | NSS2 | 2 | Nuclear | 883 | 642859 | 616527 | [23 empty] | 15 | (RI) Recirculate: Induced Draft |  |  | Closed | Fresh | Surface | Altahama River | Altahama River | OP | 9 | 1979 |  |  | OP |  |  |  |  | OP | 12 | 1975 | N | NUC | ST | N/A | Electric Utility | 3 |  |  |  | Complex
7140 | GA | 6051 | Edwin I Hatch | 2015 | 2 | 2 | NSS2 | 2 | Nuclear | 883 | 154346 | 144522 | [23 empty] | 15 | (RI) Recirculate: Induced Draft |  |  | Closed | Fresh | Surface | Altahama River | Altahama River | OP | 9 | 1979 |  |  | OP |  |  |  |  | OP | 12 | 1975 | N | NUC | ST | N/A | Electric Utility | 3 |  |  |  | Complex
7140 | GA | 6051 | Edwin I Hatch | 2015 | 3 | 2 | NSS2 | 2 | Nuclear | 883 | 354226 | 336786 | [23 empty] | 15 | (RI) Recirculate: Induced Draft |  |  | Closed | Fresh | Surface | Altahama River | Altahama River | OP | 9 | 1979 |  |  | OP |  |  |  |  | OP | 12 | 1975 | N | NUC | ST | N/A | Electric Utility | 3 |  |  |  | Complex
7140 | GA | 6051 | Edwin I Hatch | 2015 | 4 | 2 | NSS2 | 2 | Nuclear | 883 | 669748 | 643443 | [23 empty] | 15 | (RI) Recirculate: Induced Draft |  |  | Closed | Fresh | Surface | Altahama River | Altahama River | OP | 9 | 1979 |  |  | OP |  |  |  |  | OP | 12 | 1975 | N | NUC | ST | N/A | Electric Utility | 3 |  |  |  | Complex
7140 | GA | 6051 | Edwin I Hatch | 2015 | 5 | 2 | NSS2 | 2 | Nuclear | 883 | 689655 | 661963 | [23 empty] | 15 | (RI) Recirculate: Induced Draft |  |  | Closed | Fresh | Surface | Altahama River | Altahama River | OP | 9 | 1979 |  |  | OP |  |  |  |  | OP | 12 | 1975 | N | NUC | ST | N/A | Electric Utility | 3 |  |  |  | Complex
7140 | GA | 6051 | Edwin I Hatch | 2015 | 6 | 2 | NSS2 | 2 | Nuclear | 883 | 661687 | 634599 | [23 empty] | 15 | (RI) Recirculate: Induced Draft |  |  | Closed | Fresh | Surface | Altahama River | Altahama River | OP | 9 | 1979 |  |  | OP |  |  |  |  | OP | 12 | 1975 | N | NUC | ST | N/A | Electric Utility | 3 |  |  |  | Complex
7140 | GA | 6051 | Edwin I Hatch | 2015 | 7 | 2 | NSS2 | 2 | Nuclear | 883 | 683781 | 655476 | [23 empty] | 15 | (RI) Recirculate: Induced Draft |  |  | Closed | Fresh | Surface | Altahama River | Altahama River | OP | 9 | 1979 |  |  | OP |  |  |  |  | OP | 12 | 1975 | N | NUC | ST | N/A | Electric Utility | 3 |  |  |  | Complex
7140 | GA | 6051 | Edwin I Hatch | 2015 | 8 | 2 | NSS2 | 2 | Nuclear | 883 | 656434 | 629258 | [23 empty] | 15 | (RI) Recirculate: Induced Draft |  |  | Closed | Fresh | Surface | Altahama River | Altahama River | OP | 9 | 1979 |  |  | OP |  |  |  |  | OP | 12 | 1975 | N | NUC | ST | N/A | Electric Utility | 3 |  |  |  | Complex
7140 | GA | 6051 | Edwin I Hatch | 2015 | 9 | 2 | NSS2 | 2 | Nuclear | 883 | 662237 | 635185 | [23 empty] | 15 | (RI) Recirculate: Induced Draft |  |  | Closed | Fresh | Surface | Altahama River | Altahama River | OP | 9 | 1979 |  |  | OP |  |  |  |  | OP | 12 | 1975 | N | NUC | ST | N/A | Electric Utility | 3 |  |  |  | Complex
7140 | GA | 6051 | Edwin I Hatch | 2015 | 10 | 2 | NSS2 | 2 | Nuclear | 883 | 691249 | 663954 | [23 empty] | 15 | (RI) Recirculate: Induced Draft |  |  | Closed | Fresh | Surface | Altahama River | Altahama River | OP | 9 | 1979 |  |  | OP |  |  |  |  | OP | 12 | 1975 | N | NUC | ST | N/A | Electric Utility | 3 |  |  |  | Complex
7140 | GA | 6051 | Edwin I Hatch | 2015 | 11 | 2 | NSS2 | 2 | Nuclear | 883 | 671025 | 644874 | [23 empty] | 15 | (RI) Recirculate: Induced Draft |  |  | Closed | Fresh | Surface | Altahama River | Altahama River | OP | 9 | 1979 |  |  | OP |  |  |  |  | OP | 12 | 1975 | N | NUC | ST | N/A | Electric Utility | 3 |  |  |  | Complex
7140 | GA | 6051 | Edwin I Hatch | 2015 | 12 | 2 | NSS2 | 2 | Nuclear | 883 | 687043 | 660129 | [23 empty] | 15 | (RI) Recirculate: Induced Draft |  |  | Closed | Fresh | Surface | Altahama River | Altahama River | OP | 9 | 1979 |  |  | OP |  |  |  |  | OP | 12 | 1975 | N | NUC | ST | N/A | Electric Utility | 3 |  |  |  | Complex
7140 | GA | 6051 | Edwin I Hatch | 2015 | 1 | 1 | NSS1 | PLANT | Nuclear | 876 | 619214 | 595301 | [16 empty] | 1415.46 | 831.11 |  |  |  |  | 744 |  |  |  | RI | [5 empty] | OP | 12 | 1975 |  |  | OP | [7 empty] | N | NUC | ST | N/A | Electric Utility | 3 |  |  |  | Complex
7140 | GA | 6051 | Edwin I Hatch | 2015 | 2 | 1 | NSS1 | PLANT | Nuclear | 876 | 623975 | 601092 | [16 empty] | 1328.32 | 835.5 |  |  |  |  | 672 |  |  |  | RI | [5 empty] | OP | 12 | 1975 |  |  | OP | [7 empty] | N | NUC | ST | N/A | Electric Utility | 3 |  |  |  | Complex
7140 | GA | 6051 | Edwin I Hatch | 2015 | 3 | 1 | NSS1 | PLANT | Nuclear | 876 | 651570 | 626776 | [16 empty] | 1700.66 | 966.3 |  |  |  |  | 744 |  |  |  | RI | [5 empty] | OP | 12 | 1975 |  |  | OP | [7 empty] | N | NUC | ST | N/A | Electric Utility | 3 |  |  |  | Complex
7140 | GA | 6051 | Edwin I Hatch | 2015 | 4 | 1 | NSS1 | PLANT | Nuclear | 876 | 635405 | 610559 | [16 empty] | 1946.4 | 1142.7 |  |  |  |  | 720 |  |  |  | RI | [5 empty] | OP | 12 | 1975 |  |  | OP | [7 empty] | N | NUC | ST | N/A | Electric Utility | 3 |  |  |  | Complex
7140 | GA | 6051 | Edwin I Hatch | 2015 | 5 | 1 | NSS1 | PLANT | Nuclear | 876 | 681980 | 656172 | [16 empty] | 2090.33 | 1227.29 |  |  |  |  | 744 |  |  |  | RI | [5 empty] | OP | 12 | 1975 |  |  | OP | [7 empty] | N | NUC | ST | N/A | Electric Utility | 3 |  |  |  | Complex
7140 | GA | 6051 | Edwin I Hatch | 2015 | 6 | 1 | NSS1 | PLANT | Nuclear | 876 | 653245 | 628377 | [16 empty] | 2116.5 | 1284.02 |  |  |  |  | 720 |  |  |  | RI | [5 empty] | OP | 12 | 1975 |  |  | OP | [7 empty] | N | NUC | ST | N/A | Electric Utility | 3 |  |  |  | Complex
7140 | GA | 6051 | Edwin I Hatch | 2015 | 7 | 1 | NSS1 | PLANT | Nuclear | 876 | 673241 | 647258 | [16 empty] | 2264.24 | 1329.28 |  |  |  |  | 744 |  |  |  | RI | [5 empty] | OP | 12 | 1975 |  |  | OP | [7 empty] | N | NUC | ST | N/A | Electric Utility | 3 |  |  |  | Complex
7140 | GA | 6051 | Edwin I Hatch | 2015 | 8 | 1 | NSS1 | PLANT | Nuclear | 876 | 677250 | 651062 | [16 empty] | 2181.3 | 1323.39 |  |  |  |  | 744 |  |  |  | RI | [5 empty] | OP | 12 | 1975 |  |  | OP | [7 empty] | N | NUC | ST | N/A | Electric Utility | 3 |  |  |  | Complex
7140 | GA | 6051 | Edwin I Hatch | 2015 | 9 | 1 | NSS1 | PLANT | Nuclear | 876 | 631229 | 606600 | [16 empty] | 1939.8 | 1176.76 |  |  |  |  | 720 |  |  |  | RI | [5 empty] | OP | 12 | 1975 |  |  | OP | [7 empty] | N | NUC | ST | N/A | Electric Utility | 3 |  |  |  | Complex
7140 | GA | 6051 | Edwin I Hatch | 2015 | 10 | 1 | NSS1 | PLANT | Nuclear | 876 | 684980 | 659292 | [16 empty] | 2024.61 | 1188.54 |  |  |  |  | 744 |  |  |  | RI | [5 empty] | OP | 12 | 1975 |  |  | OP | [7 empty] | N | NUC | ST | N/A | Electric Utility | 3 |  |  |  | Complex
7140 | GA | 6051 | Edwin I Hatch | 2015 | 11 | 1 | NSS1 | PLANT | Nuclear | 876 | 665018 | 640666 | [16 empty] | 1596 | 968.44 |  |  |  |  | 720 |  |  |  | RI | [5 empty] | OP | 12 | 1975 |  |  | OP | [7 empty] | N | NUC | ST | N/A | Electric Utility | 3 |  |  |  | Complex
7140 | GA | 6051 | Edwin I Hatch | 2015 | 12 | 1 | NSS1 | PLANT | Nuclear | 876 | 671961 | 647383 | [16 empty] | 1466.92 | 861.18 |  |  |  |  | 744 |  |  |  | RI | [5 empty] | OP | 12 | 1975 |  |  | OP | [7 empty] | N | NUC | ST | N/A | Electric Utility | 3 |  |  |  | Complex
7140 | GA | 6051 | Edwin I Hatch | 2015 | 1 | 2 | NSS2 | PLANT | Nuclear | 883 | 642859 | 616527 | [16 empty] | 1415.46 | 831.11 |  |  |  |  | 744 |  |  |  | RI | [5 empty] | OP | 9 | 1979 |  |  | OP | [7 empty] | N | NUC | ST | N/A | Electric Utility | 3 |  |  |  | Complex
7140 | GA | 6051 | Edwin I Hatch | 2015 | 2 | 2 | NSS2 | PLANT | Nuclear | 883 | 154346 | 144522 | [16 empty] | 1328.32 | 835.5 |  |  |  |  | 672 |  |  |  | RI | [5 empty] | OP | 9 | 1979 |  |  | OP | [7 empty] | N | NUC | ST | N/A | Electric Utility | 3 |  |  |  | Complex
7140 | GA | 6051 | Edwin I Hatch | 2015 | 3 | 2 | NSS2 | PLANT | Nuclear | 883 | 354226 | 336786 | [16 empty] | 1700.66 | 966.3 |  |  |  |  | 744 |  |  |  | RI | [5 empty] | OP | 9 | 1979 |  |  | OP | [7 empty] | N | NUC | ST | N/A | Electric Utility | 3 |  |  |  | Complex
7140 | GA | 6051 | Edwin I Hatch | 2015 | 4 | 2 | NSS2 | PLANT | Nuclear | 883 | 669748 | 643443 | [16 empty] | 1946.4 | 1142.7 |  |  |  |  | 720 |  |  |  | RI | [5 empty] | OP | 9 | 1979 |  |  | OP | [7 empty] | N | NUC | ST | N/A | Electric Utility | 3 |  |  |  | Complex
7140 | GA | 6051 | Edwin I Hatch | 2015 | 5 | 2 | NSS2 | PLANT | Nuclear | 883 | 689655 | 661963 | [16 empty] | 2090.33 | 1227.29 |  |  |  |  | 744 |  |  |  | RI | [5 empty] | OP | 9 | 1979 |  |  | OP | [7 empty] | N | NUC | ST | N/A | Electric Utility | 3 |  |  |  | Complex
7140 | GA | 6051 | Edwin I Hatch | 2015 | 6 | 2 | NSS2 | PLANT | Nuclear | 883 | 661687 | 634599 | [16 empty] | 2116.5 | 1284.02 |  |  |  |  | 720 |  |  |  | RI | [5 empty] | OP | 9 | 1979 |  |  | OP | [7 empty] | N | NUC | ST | N/A | Electric Utility | 3 |  |  |  | Complex
7140 | GA | 6051 | Edwin I Hatch | 2015 | 7 | 2 | NSS2 | PLANT | Nuclear | 883 | 683781 | 655476 | [16 empty] | 2264.24 | 1329.28 |  |  |  |  | 744 |  |  |  | RI | [5 empty] | OP | 9 | 1979 |  |  | OP | [7 empty] | N | NUC | ST | N/A | Electric Utility | 3 |  |  |  | Complex
7140 | GA | 6051 | Edwin I Hatch | 2015 | 8 | 2 | NSS2 | PLANT | Nuclear | 883 | 656434 | 629258 | [16 empty] | 2181.3 | 1323.39 |  |  |  |  | 744 |  |  |  | RI | [5 empty] | OP | 9 | 1979 |  |  | OP | [7 empty] | N | NUC | ST | N/A | Electric Utility | 3 |  |  |  | Complex
7140 | GA | 6051 | Edwin I Hatch | 2015 | 9 | 2 | NSS2 | PLANT | Nuclear | 883 | 662237 | 635185 | [16 empty] | 1939.8 | 1176.76 |  |  |  |  | 720 |  |  |  | RI | [5 empty] | OP | 9 | 1979 |  |  | OP | [7 empty] | N | NUC | ST | N/A | Electric Utility | 3 |  |  |  | Complex
7140 | GA | 6051 | Edwin I Hatch | 2015 | 10 | 2 | NSS2 | PLANT | Nuclear | 883 | 691249 | 663954 | [16 empty] | 2024.61 | 1188.54 |  |  |  |  | 744 |  |  |  | RI | [5 empty] | OP | 9 | 1979 |  |  | OP | [7 empty] | N | NUC | ST | N/A | Electric Utility | 3 |  |  |  | Complex
7140 | GA | 6051 | Edwin I Hatch | 2015 | 11 | 2 | NSS2 | PLANT | Nuclear | 883 | 671025 | 644874 | [16 empty] | 1596 | 968.44 |  |  |  |  | 720 |  |  |  | RI | [5 empty] | OP | 9 | 1979 |  |  | OP | [7 empty] | N | NUC | ST | N/A | Electric Utility | 3 |  |  |  | Complex
7140 | GA | 6051 | Edwin I Hatch | 2015 | 12 | 2 | NSS2 | PLANT | Nuclear | 883 | 687043 | 660129 | [16 empty] | 1466.92 | 861.18 |  |  |  |  | 744 |  |  |  | RI | [5 empty] | OP | 9 | 1979 |  |  | OP | [7 empty] | N | NUC | ST | N/A | Electric Utility | 3 |  |  |  | Complex
7140 | GA | 6052 | Wansley | 2015 | 1 | 1 | 1 | 1 | Conventional Steam Coal | 872 | 75718 | 64733 | [6 empty] | 668989 | 668989 |  |  | 661660 |  | 7329 | [10 empty] | 70 | (RI) Recirculate: Induced Draft |  |  | Closed | Fresh | Surface | Chattahoochee River | Chattahoochee River | OP | 12 | 1976 |  |  | OP | 12 | 1976 |  |  | OP | 12 | 1976 | N | BIT | ST | N/A | Electric Utility | 1 |  |  |  | Complex
7140 | GA | 6052 | Wansley | 2015 | 2 | 1 | 1 | 1 | Conventional Steam Coal | 872 | 0 | -4969 | [6 empty] | 169 | 169 |  |  | 0 |  | 169 | [10 empty] | 70 | (RI) Recirculate: Induced Draft |  |  | Closed | Fresh | Surface | Chattahoochee River | Chattahoochee River | OP | 12 | 1976 |  |  | OP | 12 | 1976 |  |  | OP | 12 | 1976 | N | BIT | ST | N/A | Electric Utility | 1 |  |  |  | Complex
7140 | GA | 6052 | Wansley | 2015 | 3 | 1 | 1 | 1 | Conventional Steam Coal | 872 | 0 | -4085 | [6 empty] | 0 | 0 |  |  | 0 |  | 0 | [10 empty] | 70 | (RI) Recirculate: Induced Draft |  |  | Closed | Fresh | Surface | Chattahoochee River | Chattahoochee River | OP | 12 | 1976 |  |  | OP | 12 | 1976 |  |  | OP | 12 | 1976 | N | BIT | ST | N/A | Electric Utility | 1 |  |  |  | Complex
7140 | GA | 6052 | Wansley | 2015 | 4 | 1 | 1 | 1 | Conventional Steam Coal | 872 | 244326 | 222919 | [6 empty] | 2400699 | 2400699 |  |  | 2385767 |  | 14932 | [10 empty] | 70 | (RI) Recirculate: Induced Draft |  |  | Closed | Fresh | Surface | Chattahoochee River | Chattahoochee River | OP | 12 | 1976 |  |  | OP | 12 | 1976 |  |  | OP | 12 | 1976 | N | BIT | ST | N/A | Electric Utility | 1 |  |  |  | Complex
7140 | GA | 6052 | Wansley | 2015 | 5 | 1 | 1 | 1 | Conventional Steam Coal | 872 | 347452 | 320239 | [6 empty] | 3116006 | 3116006 |  |  | 3115063 |  | 942 | [10 empty] | 70 | (RI) Recirculate: Induced Draft |  |  | Closed | Fresh | Surface | Chattahoochee River | Chattahoochee River | OP | 12 | 1976 |  |  | OP | 12 | 1976 |  |  | OP | 12 | 1976 | N | BIT | ST | N/A | Electric Utility | 1 |  |  |  | Complex
7140 | GA | 6052 | Wansley | 2015 | 6 | 1 | 1 | 1 | Conventional Steam Coal | 872 | 292746 | 268947 | [6 empty] | 2700920 | 2700920 |  |  | 2686837 |  | 14083 | [10 empty] | 70 | (RI) Recirculate: Induced Draft |  |  | Closed | Fresh | Surface | Chattahoochee River | Chattahoochee River | OP | 12 | 1976 |  |  | OP | 12 | 1976 |  |  | OP | 12 | 1976 | N | BIT | ST | N/A | Electric Utility | 1 |  |  |  | Complex
7140 | GA | 6052 | Wansley | 2015 | 7 | 1 | 1 | 1 | Conventional Steam Coal | 872 | 399778 | 368927 | [6 empty] | 3501117 | 3501117 |  |  | 3500936 |  | 180 | [10 empty] | 70 | (RI) Recirculate: Induced Draft |  |  | Closed | Fresh | Surface | Chattahoochee River | Chattahoochee River | OP | 12 | 1976 |  |  | OP | 12 | 1976 |  |  | OP | 12 | 1976 | N | BIT | ST | N/A | Electric Utility | 1 |  |  |  | Complex
7140 | GA | 6052 | Wansley | 2015 | 8 | 1 | 1 | 1 | Conventional Steam Coal | 872 | 475962 | 444659 | [6 empty] | 4149806 | 4149806 |  |  | 4149619 |  | 186 | [10 empty] | 70 | (RI) Recirculate: Induced Draft |  |  | Closed | Fresh | Surface | Chattahoochee River | Chattahoochee River | OP | 12 | 1976 |  |  | OP | 12 | 1976 |  |  | OP | 12 | 1976 | N | BIT | ST | N/A | Electric Utility | 1 |  |  |  | Complex
7140 | GA | 6052 | Wansley | 2015 | 9 | 1 | 1 | 1 | Conventional Steam Coal | 872 | 258880 | 238921 | [6 empty] | 2350053 | 2350053 |  |  | 2349954 |  | 99 | [10 empty] | 70 | (RI) Recirculate: Induced Draft |  |  | Closed | Fresh | Surface | Chattahoochee River | Chattahoochee River | OP | 12 | 1976 |  |  | OP | 12 | 1976 |  |  | OP | 12 | 1976 | N | BIT | ST | N/A | Electric Utility | 1 |  |  |  | Complex
7140 | GA | 6052 | Wansley | 2015 | 10 | 1 | 1 | 1 | Conventional Steam Coal | 872 | 0 | -4069 | [6 empty] | 0 | 0 |  |  | 0 |  | 0 | [10 empty] | 70 | (RI) Recirculate: Induced Draft |  |  | Closed | Fresh | Surface | Chattahoochee River | Chattahoochee River | OP | 12 | 1976 |  |  | OP | 12 | 1976 |  |  | OP | 12 | 1976 | N | BIT | ST | N/A | Electric Utility | 1 |  |  |  | Complex
7140 | GA | 6052 | Wansley | 2015 | 11 | 1 | 1 | 1 | Conventional Steam Coal | 872 | 0 | -4010 | [6 empty] | 314 | 314 |  |  | 0 |  | 314 | [10 empty] | 70 | (RI) Recirculate: Induced Draft |  |  | Closed | Fresh | Surface | Chattahoochee River | Chattahoochee River | OP | 12 | 1976 |  |  | OP | 12 | 1976 |  |  | OP | 12 | 1976 | N | BIT | ST | N/A | Electric Utility | 1 |  |  |  | Complex
7140 | GA | 6052 | Wansley | 2015 | 12 | 1 | 1 | 1 | Conventional Steam Coal | 872 | 0 | -4645 | [6 empty] | 1018 | 1018 |  |  | 0 |  | 1018 | [10 empty] | 70 | (RI) Recirculate: Induced Draft |  |  | Closed | Fresh | Surface | Chattahoochee River | Chattahoochee River | OP | 12 | 1976 |  |  | OP | 12 | 1976 |  |  | OP | 12 | 1976 | N | BIT | ST | N/A | Electric Utility | 1 |  |  |  | Complex
7140 | GA | 6052 | Wansley | 2015 | 1 | 2 | 2 | 2 | Conventional Steam Coal | 872 | 95533 | 83306 | [6 empty] | 907953 | 907953 |  |  | 894736 |  | 13216 | [10 empty] | 70 | (RI) Recirculate: Induced Draft |  |  | Closed | Fresh | Surface | Chattahoochee River | Chattahoochee River | OP | 4 | 1978 |  |  | OP | 4 | 1978 |  |  | OP | 4 | 1978 | N | BIT | ST | N/A | Electric Utility | 1 |  |  |  | Complex
7140 | GA | 6052 | Wansley | 2015 | 2 | 2 | 2 | 2 | Conventional Steam Coal | 872 | 220582 | 198240 | [6 empty] | 2117413 | 2117413 |  |  | 2092604 |  | 24810 | [10 empty] | 70 | (RI) Recirculate: Induced Draft |  |  | Closed | Fresh | Surface | Chattahoochee River | Chattahoochee River | OP | 4 | 1978 |  |  | OP | 4 | 1978 |  |  | OP | 4 | 1978 | N | BIT | ST | N/A | Electric Utility | 1 |  |  |  | Complex
7140 | GA | 6052 | Wansley | 2015 | 3 | 2 | 2 | 2 | Conventional Steam Coal | 872 | 98983 | 86088 | [6 empty] | 829436 | 829436 |  |  | 822711 |  | 6724 | [10 empty] | 70 | (RI) Recirculate: Induced Draft |  |  | Closed | Fresh | Surface | Chattahoochee River | Chattahoochee River | OP | 4 | 1978 |  |  | OP | 4 | 1978 |  |  | OP | 4 | 1978 | N | BIT | ST | N/A | Electric Utility | 1 |  |  |  | Complex
7140 | GA | 6052 | Wansley | 2015 | 4 | 2 | 2 | 2 | Conventional Steam Coal | 872 | 183339 | 164658 | [6 empty] | 1440883 | 1440883 |  |  | 1422112 |  | 18771 | [10 empty] | 70 | (RI) Recirculate: Induced Draft |  |  | Closed | Fresh | Surface | Chattahoochee River | Chattahoochee River | OP | 4 | 1978 |  |  | OP | 4 | 1978 |  |  | OP | 4 | 1978 | N | BIT | ST | N/A | Electric Utility | 1 |  |  |  | Complex
7140 | GA | 6052 | Wansley | 2015 | 5 | 2 | 2 | 2 | Conventional Steam Coal | 872 | 405457 | 371258 | [6 empty] | 3736183 | 3736183 |  |  | 3732158 |  | 4025 | [10 empty] | 70 | (RI) Recirculate: Induced Draft |  |  | Closed | Fresh | Surface | Chattahoochee River | Chattahoochee River | OP | 4 | 1978 |  |  | OP | 4 | 1978 |  |  | OP | 4 | 1978 | N | BIT | ST | N/A | Electric Utility | 1 |  |  |  | Complex
7140 | GA | 6052 | Wansley | 2015 | 6 | 2 | 2 | 2 | Conventional Steam Coal | 872 | 306646 | 277028 | [6 empty] | 2784824 | 2784824 |  |  | 2781607 |  | 3217 | [10 empty] | 70 | (RI) Recirculate: Induced Draft |  |  | Closed | Fresh | Surface | Chattahoochee River | Chattahoochee River | OP | 4 | 1978 |  |  | OP | 4 | 1978 |  |  | OP | 4 | 1978 | N | BIT | ST | N/A | Electric Utility | 1 |  |  |  | Complex
7140 | GA | 6052 | Wansley | 2015 | 7 | 2 | 2 | 2 | Conventional Steam Coal | 872 | 399079 | 362110 | [6 empty] | 3524309 | 3524309 |  |  | 3523931 |  | 378 | [10 empty] | 70 | (RI) Recirculate: Induced Draft |  |  | Closed | Fresh | Surface | Chattahoochee River | Chattahoochee River | OP | 4 | 1978 |  |  | OP | 4 | 1978 |  |  | OP | 4 | 1978 | N | BIT | ST | N/A | Electric Utility | 1 |  |  |  | Complex
7140 | GA | 6052 | Wansley | 2015 | 8 | 2 | 2 | 2 | Conventional Steam Coal | 872 | 391722 | 354602 | [6 empty] | 3487872 | 3487872 |  |  | 3487709 |  | 163 | [10 empty] | 70 | (RI) Recirculate: Induced Draft |  |  | Closed | Fresh | Surface | Chattahoochee River | Chattahoochee River | OP | 4 | 1978 |  |  | OP | 4 | 1978 |  |  | OP | 4 | 1978 | N | BIT | ST | N/A | Electric Utility | 1 |  |  |  | Complex
7140 | GA | 6052 | Wansley | 2015 | 9 | 2 | 2 | 2 | Conventional Steam Coal | 872 | 308444 | 278165 | [6 empty] | 2829611 | 2829611 |  |  | 2827034 |  | 2577 | [10 empty] | 70 | (RI) Recirculate: Induced Draft |  |  | Closed | Fresh | Surface | Chattahoochee River | Chattahoochee River | OP | 4 | 1978 |  |  | OP | 4 | 1978 |  |  | OP | 4 | 1978 | N | BIT | ST | N/A | Electric Utility | 1 |  |  |  | Complex
7140 | GA | 6052 | Wansley | 2015 | 10 | 2 | 2 | 2 | Conventional Steam Coal | 872 | 429706 | 393312 | [6 empty] | 3773022 | 3773022 |  |  | 3770498 |  | 2525 | [10 empty] | 70 | (RI) Recirculate: Induced Draft |  |  | Closed | Fresh | Surface | Chattahoochee River | Chattahoochee River | OP | 4 | 1978 |  |  | OP | 4 | 1978 |  |  | OP | 4 | 1978 | N | BIT | ST | N/A | Electric Utility | 1 |  |  |  | Complex
7140 | GA | 6052 | Wansley | 2015 | 11 | 2 | 2 | 2 | Conventional Steam Coal | 872 | 0 | -3610 | [6 empty] | 518 | 518 |  |  | 0 |  | 518 | [10 empty] | 70 | (RI) Recirculate: Induced Draft |  |  | Closed | Fresh | Surface | Chattahoochee River | Chattahoochee River | OP | 4 | 1978 |  |  | OP | 4 | 1978 |  |  | OP | 4 | 1978 | N | BIT | ST | N/A | Electric Utility | 1 |  |  |  | Complex
7140 | GA | 6052 | Wansley | 2015 | 12 | 2 | 2 | 2 | Conventional Steam Coal | 872 | 0 | -3146 | [6 empty] | 1128 | 1128 |  |  | 0 |  | 1128 | [10 empty] | 70 | (RI) Recirculate: Induced Draft |  |  | Closed | Fresh | Surface | Chattahoochee River | Chattahoochee River | OP | 4 | 1978 |  |  | OP | 4 | 1978 |  |  | OP | 4 | 1978 | N | BIT | ST | N/A | Electric Utility | 1 |  |  |  | Complex
7140 | GA | 6052 | Wansley | 2015 | 1 | 1 | 1 | PLANT | Conventional Steam Coal | 872 | 75718 | 64733 | [6 empty] | 668989 | 668989 |  |  | 661660 |  | 7329 |  |  |  | 1581 | 364 |  |  |  |  | 267 |  |  |  | RI | [5 empty] | OP | 12 | 1976 |  |  | OP | 12 | 1976 | [5 empty] | N | BIT | ST | N/A | Electric Utility | 1 |  |  |  | Complex
7140 | GA | 6052 | Wansley | 2015 | 2 | 1 | 1 | PLANT | Conventional Steam Coal | 872 | 0 | -4969 | [6 empty] | 169 | 169 |  |  | 0 |  | 169 |  |  |  | 1581 | 364 |  |  |  |  | 389 |  |  |  | RI | [5 empty] | OP | 12 | 1976 |  |  | OP | 12 | 1976 | [5 empty] | N | BIT | ST | N/A | Electric Utility | 1 |  |  |  | Complex
7140 | GA | 6052 | Wansley | 2015 | 3 | 1 | 1 | PLANT | Conventional Steam Coal | 872 | 0 | -4085 | [6 empty] | 0 | 0 |  |  | 0 |  | 0 |  |  |  | 1581 | 364 |  |  |  |  | 389 |  |  |  | RI | [5 empty] | OP | 12 | 1976 |  |  | OP | 12 | 1976 | [5 empty] | N | BIT | ST | N/A | Electric Utility | 1 |  |  |  | Complex
7140 | GA | 6052 | Wansley | 2015 | 4 | 1 | 1 | PLANT | Conventional Steam Coal | 872 | 244326 | 222919 | [6 empty] | 2400699 | 2400699 |  |  | 2385767 |  | 14932 |  |  |  | 1500 | 345 |  |  |  |  | 720 |  |  |  | RI | [5 empty] | OP | 12 | 1976 |  |  | OP | 12 | 1976 | [5 empty] | N | BIT | ST | N/A | Electric Utility | 1 |  |  |  | Complex
7140 | GA | 6052 | Wansley | 2015 | 5 | 1 | 1 | PLANT | Conventional Steam Coal | 872 | 347452 | 320239 | [6 empty] | 3116006 | 3116006 |  |  | 3115063 |  | 942 |  |  |  | 1736 | 399 |  |  |  |  | 744 |  |  |  | RI | [5 empty] | OP | 12 | 1976 |  |  | OP | 12 | 1976 | [5 empty] | N | BIT | ST | N/A | Electric Utility | 1 |  |  |  | Complex
7140 | GA | 6052 | Wansley | 2015 | 6 | 1 | 1 | PLANT | Conventional Steam Coal | 872 | 292746 | 268947 | [6 empty] | 2700920 | 2700920 |  |  | 2686837 |  | 14083 |  |  |  | 1590 | 366 |  |  |  |  | 720 |  |  |  | RI | [5 empty] | OP | 12 | 1976 |  |  | OP | 12 | 1976 | [5 empty] | N | BIT | ST | N/A | Electric Utility | 1 |  |  |  | Complex
7140 | GA | 6052 | Wansley | 2015 | 7 | 1 | 1 | PLANT | Conventional Steam Coal | 872 | 399778 | 368927 | [6 empty] | 3501117 | 3501117 |  |  | 3500936 |  | 180 |  |  |  | 1767 | 406 |  |  |  |  | 744 |  |  |  | RI | [5 empty] | OP | 12 | 1976 |  |  | OP | 12 | 1976 | [5 empty] | N | BIT | ST | N/A | Electric Utility | 1 |  |  |  | Complex
7140 | GA | 6052 | Wansley | 2015 | 8 | 1 | 1 | PLANT | Conventional Steam Coal | 872 | 475962 | 444659 | [6 empty] | 4149806 | 4149806 |  |  | 4149619 |  | 186 |  |  |  | 1705 | 392 |  |  |  |  | 744 |  |  |  | RI | [5 empty] | OP | 12 | 1976 |  |  | OP | 12 | 1976 | [5 empty] | N | BIT | ST | N/A | Electric Utility | 1 |  |  |  | Complex
7140 | GA | 6052 | Wansley | 2015 | 9 | 1 | 1 | PLANT | Conventional Steam Coal | 872 | 258880 | 238921 | [6 empty] | 2350053 | 2350053 |  |  | 2349954 |  | 99 |  |  |  | 1710 | 393 |  |  |  |  | 720 |  |  |  | RI | [5 empty] | OP | 12 | 1976 |  |  | OP | 12 | 1976 | [5 empty] | N | BIT | ST | N/A | Electric Utility | 1 |  |  |  | Complex
7140 | GA | 6052 | Wansley | 2015 | 10 | 1 | 1 | PLANT | Conventional Steam Coal | 872 | 0 | -4069 | [6 empty] | 0 | 0 |  |  | 0 |  | 0 |  |  |  | 1736 | 399 |  |  |  |  | 698 |  |  |  | RI | [5 empty] | OP | 12 | 1976 |  |  | OP | 12 | 1976 | [5 empty] | N | BIT | ST | N/A | Electric Utility | 1 |  |  |  | Complex
7140 | GA | 6052 | Wansley | 2015 | 11 | 1 | 1 | PLANT | Conventional Steam Coal | 872 | 0 | -4010 | [6 empty] | 314 | 314 |  |  | 0 |  | 314 |  |  |  | 840 | 193 |  |  |  |  | 0 |  |  |  | RI | [5 empty] | OP | 12 | 1976 |  |  | OP | 12 | 1976 | [5 empty] | N | BIT | ST | N/A | Electric Utility | 1 |  |  |  | Complex
7140 | GA | 6052 | Wansley | 2015 | 12 | 1 | 1 | PLANT | Conventional Steam Coal | 872 | 0 | -4645 | [6 empty] | 1018 | 1018 |  |  | 0 |  | 1018 |  |  |  | 899 | 207 |  |  |  |  | 0 |  |  |  | RI | [5 empty] | OP | 12 | 1976 |  |  | OP | 12 | 1976 | [5 empty] | N | BIT | ST | N/A | Electric Utility | 1 |  |  |  | Complex
7140 | GA | 6052 | Wansley | 2015 | 1 | 2 | 2 | PLANT | Conventional Steam Coal | 872 | 95533 | 83306 | [6 empty] | 907953 | 907953 |  |  | 894736 |  | 13216 |  |  |  | 1581 | 364 |  |  |  |  | 267 |  |  |  | RI | [5 empty] | OP | 4 | 1978 |  |  | OP | 4 | 1978 | [5 empty] | N | BIT | ST | N/A | Electric Utility | 1 |  |  |  | Complex
7140 | GA | 6052 | Wansley | 2015 | 2 | 2 | 2 | PLANT | Conventional Steam Coal | 872 | 220582 | 198240 | [6 empty] | 2117413 | 2117413 |  |  | 2092604 |  | 24810 |  |  |  | 1581 | 364 |  |  |  |  | 389 |  |  |  | RI | [5 empty] | OP | 4 | 1978 |  |  | OP | 4 | 1978 | [5 empty] | N | BIT | ST | N/A | Electric Utility | 1 |  |  |  | Complex
7140 | GA | 6052 | Wansley | 2015 | 3 | 2 | 2 | PLANT | Conventional Steam Coal | 872 | 98983 | 86088 | [6 empty] | 829436 | 829436 |  |  | 822711 |  | 6724 |  |  |  | 1581 | 364 |  |  |  |  | 389 |  |  |  | RI | [5 empty] | OP | 4 | 1978 |  |  | OP | 4 | 1978 | [5 empty] | N | BIT | ST | N/A | Electric Utility | 1 |  |  |  | Complex
7140 | GA | 6052 | Wansley | 2015 | 4 | 2 | 2 | PLANT | Conventional Steam Coal | 872 | 183339 | 164658 | [6 empty] | 1440883 | 1440883 |  |  | 1422112 |  | 18771 |  |  |  | 1500 | 345 |  |  |  |  | 720 |  |  |  | RI | [5 empty] | OP | 4 | 1978 |  |  | OP | 4 | 1978 | [5 empty] | N | BIT | ST | N/A | Electric Utility | 1 |  |  |  | Complex
7140 | GA | 6052 | Wansley | 2015 | 5 | 2 | 2 | PLANT | Conventional Steam Coal | 872 | 405457 | 371258 | [6 empty] | 3736183 | 3736183 |  |  | 3732158 |  | 4025 |  |  |  | 1736 | 399 |  |  |  |  | 744 |  |  |  | RI | [5 empty] | OP | 4 | 1978 |  |  | OP | 4 | 1978 | [5 empty] | N | BIT | ST | N/A | Electric Utility | 1 |  |  |  | Complex
7140 | GA | 6052 | Wansley | 2015 | 6 | 2 | 2 | PLANT | Conventional Steam Coal | 872 | 306646 | 277028 | [6 empty] | 2784824 | 2784824 |  |  | 2781607 |  | 3217 |  |  |  | 1590 | 366 |  |  |  |  | 720 |  |  |  | RI | [5 empty] | OP | 4 | 1978 |  |  | OP | 4 | 1978 | [5 empty] | N | BIT | ST | N/A | Electric Utility | 1 |  |  |  | Complex
7140 | GA | 6052 | Wansley | 2015 | 7 | 2 | 2 | PLANT | Conventional Steam Coal | 872 | 399079 | 362110 | [6 empty] | 3524309 | 3524309 |  |  | 3523931 |  | 378 |  |  |  | 1767 | 406 |  |  |  |  | 744 |  |  |  | RI | [5 empty] | OP | 4 | 1978 |  |  | OP | 4 | 1978 | [5 empty] | N | BIT | ST | N/A | Electric Utility | 1 |  |  |  | Complex
7140 | GA | 6052 | Wansley | 2015 | 8 | 2 | 2 | PLANT | Conventional Steam Coal | 872 | 391722 | 354602 | [6 empty] | 3487872 | 3487872 |  |  | 3487709 |  | 163 |  |  |  | 1705 | 392 |  |  |  |  | 744 |  |  |  | RI | [5 empty] | OP | 4 | 1978 |  |  | OP | 4 | 1978 | [5 empty] | N | BIT | ST | N/A | Electric Utility | 1 |  |  |  | Complex
7140 | GA | 6052 | Wansley | 2015 | 9 | 2 | 2 | PLANT | Conventional Steam Coal | 872 | 308444 | 278165 | [6 empty] | 2829611 | 2829611 |  |  | 2827034 |  | 2577 |  |  |  | 1710 | 393 |  |  |  |  | 720 |  |  |  | RI | [5 empty] | OP | 4 | 1978 |  |  | OP | 4 | 1978 | [5 empty] | N | BIT | ST | N/A | Electric Utility | 1 |  |  |  | Complex
7140 | GA | 6052 | Wansley | 2015 | 10 | 2 | 2 | PLANT | Conventional Steam Coal | 872 | 429706 | 393312 | [6 empty] | 3773022 | 3773022 |  |  | 3770498 |  | 2525 |  |  |  | 1736 | 399 |  |  |  |  | 698 |  |  |  | RI | [5 empty] | OP | 4 | 1978 |  |  | OP | 4 | 1978 | [5 empty] | N | BIT | ST | N/A | Electric Utility | 1 |  |  |  | Complex
7140 | GA | 6052 | Wansley | 2015 | 11 | 2 | 2 | PLANT | Conventional Steam Coal | 872 | 0 | -3610 | [6 empty] | 518 | 518 |  |  | 0 |  | 518 |  |  |  | 840 | 193 |  |  |  |  | 0 |  |  |  | RI | [5 empty] | OP | 4 | 1978 |  |  | OP | 4 | 1978 | [5 empty] | N | BIT | ST | N/A | Electric Utility | 1 |  |  |  | Complex
7140 | GA | 6052 | Wansley | 2015 | 12 | 2 | 2 | PLANT | Conventional Steam Coal | 872 | 0 | -3146 | [6 empty] | 1128 | 1128 |  |  | 0 |  | 1128 |  |  |  | 899 | 207 |  |  |  |  | 0 |  |  |  | RI | [5 empty] | OP | 4 | 1978 |  |  | OP | 4 | 1978 | [5 empty] | N | BIT | ST | N/A | Electric Utility | 1 |  |  |  | Complex
11252 | LA | 6055 | Big Cajun 2 | 2015 | 1 | 1 | 2B1 | 2C1 | Conventional Steam Coal | 580 | 386455 | 363894 | [6 empty] | 3956332 | 3956332 |  |  | 3948966 |  | 7366 |  |  |  | 310.32 | 244.748 | 853 | 673 | 78 | 62 | 742 | 10 | (RI) Recirculate: Induced Draft |  | RI | Closed | Fresh | Surface | Mississippi River | Mississippi River | OP | 7 | 1981 |  |  | OP | 7 | 1981 |  |  | OP | 7 | 1981 | N | SUB | ST | N/A | IPP Non-CHP | 1 |  |  |  | Simple
11252 | LA | 6055 | Big Cajun 2 | 2015 | 2 | 1 | 2B1 | 2C1 | Conventional Steam Coal | 580 | 327121 | 307156 | [6 empty] | 3400390 | 3400390 |  |  | 3392696 |  | 7693 |  |  |  | 260.987 | 209.414 | 850 | 682 | 77 | 62 | 625 | 10 | (RI) Recirculate: Induced Draft |  | RI | Closed | Fresh | Surface | Mississippi River | Mississippi River | OP | 7 | 1981 |  |  | OP | 7 | 1981 |  |  | OP | 7 | 1981 | N | SUB | ST | N/A | IPP Non-CHP | 1 |  |  |  | Simple
11252 | LA | 6055 | Big Cajun 2 | 2015 | 3 | 1 | 2B1 | 2C1 | Conventional Steam Coal | 580 | 345891 | 322928 | [6 empty] | 3545005 | 3545005 |  |  | 3535770 |  | 9235 |  |  |  | 450.293 | 227.441 | 1394 | 704 | 127 | 64 | 630 | 10 | (RI) Recirculate: Induced Draft |  | RI | Closed | Fresh | Surface | Mississippi River | Mississippi River | OP | 7 | 1981 |  |  | OP | 7 | 1981 |  |  | OP | 7 | 1981 | N | SUB | ST | N/A | IPP Non-CHP | 1 |  |  |  | Simple
11252 | LA | 6055 | Big Cajun 2 | 2015 | 4 | 1 | 2B1 | 2C1 | Conventional Steam Coal | 580 | 369301 | 345480 | [6 empty] | 3804128 | 3804128 |  |  | 3801845 |  | 2283 |  |  |  | 452.287 | 246.672 | 1309 | 714 | 119 | 65 | 719 | 10 | (RI) Recirculate: Induced Draft |  | RI | Closed | Fresh | Surface | Mississippi River | Mississippi River | OP | 7 | 1981 |  |  | OP | 7 | 1981 |  |  | OP | 7 | 1981 | N | SUB | ST | N/A | IPP Non-CHP | 1 |  |  |  | Simple
11252 | LA | 6055 | Big Cajun 2 | 2015 | 5 | 1 | 2B1 | 2C1 | Conventional Steam Coal | 580 | 328132 | 307852 | [6 empty] | 3341531 | 3341531 |  |  | 3331572 |  | 9959 |  |  |  | 386.27 | 209.625 | 1255 | 681 | 116 | 63 | 607 | 10 | (RI) Recirculate: Induced Draft |  | RI | Closed | Fresh | Surface | Mississippi River | Mississippi River | OP | 7 | 1981 |  |  | OP | 7 | 1981 |  |  | OP | 7 | 1981 | N | SUB | ST | N/A | IPP Non-CHP | 1 |  |  |  | Simple
11252 | LA | 6055 | Big Cajun 2 | 2015 | 6 | 1 | 2B1 | 2C1 | Conventional Steam Coal | 580 | 343020 | 321863 | [6 empty] | 3510777 | 3510777 |  |  | 3506050 |  | 4727 |  |  |  | 304.431 | 209.961 | 946 | 652 | 87 | 60 | 646 | 10 | (RI) Recirculate: Induced Draft |  | RI | Closed | Fresh | Surface | Mississippi River | Mississippi River | OP | 7 | 1981 |  |  | OP | 7 | 1981 |  |  | OP | 7 | 1981 | N | SUB | ST | N/A | IPP Non-CHP | 1 |  |  |  | Simple
11252 | LA | 6055 | Big Cajun 2 | 2015 | 7 | 1 | 2B1 | 2C1 | Conventional Steam Coal | 580 | 333551 | 311979 | [6 empty] | 3521398 | 3521398 |  |  | 3517297 |  | 4101 |  |  |  | 298.94 | 210.312 | 958 | 674 | 85 | 60 | 658 | 10 | (RI) Recirculate: Induced Draft |  | RI | Closed | Fresh | Surface | Mississippi River | Mississippi River | OP | 7 | 1981 |  |  | OP | 7 | 1981 |  |  | OP | 7 | 1981 | N | SUB | ST | N/A | IPP Non-CHP | 1 |  |  |  | Simple
11252 | LA | 6055 | Big Cajun 2 | 2015 | 8 | 1 | 2B1 | 2C1 | Conventional Steam Coal | 580 | 353762 | 330886 | [6 empty] | 3699863 | 3699863 |  |  | 3698471 |  | 1392 |  |  |  | 344.295 | 244.132 | 1041 | 738 | 93 | 66 | 744 | 10 | (RI) Recirculate: Induced Draft |  | RI | Closed | Fresh | Surface | Mississippi River | Mississippi River | OP | 7 | 1981 |  |  | OP | 7 | 1981 |  |  | OP | 7 | 1981 | N | SUB | ST | N/A | IPP Non-CHP | 1 |  |  |  | Simple
11252 | LA | 6055 | Big Cajun 2 | 2015 | 9 | 1 | 2B1 | 2C1 | Conventional Steam Coal | 580 | 145567 | 133372 | [6 empty] | 1528233 | 1528233 |  |  | 1514800 |  | 13433 |  |  |  | 215.365 | 106.713 | 1615 | 800 | 141 | 70 | 352 | 10 | (RI) Recirculate: Induced Draft |  | RI | Closed | Fresh | Surface | Mississippi River | Mississippi River | OP | 7 | 1981 |  |  | OP | 7 | 1981 |  |  | OP | 7 | 1981 | N | SUB | ST | N/A | IPP Non-CHP | 1 |  |  |  | Simple
11252 | LA | 6055 | Big Cajun 2 | 2015 | 10 | 1 | 2B1 | 2C1 | Conventional Steam Coal | 580 | 84213 | 76682 | [6 empty] | 879384 | 879384 |  |  | 871815 |  | 7569 |  |  |  | 83.093 | 54.497 | 1084 | 711 | 94 | 62 | 220 | 10 | (RI) Recirculate: Induced Draft |  | RI | Closed | Fresh | Surface | Mississippi River | Mississippi River | OP | 7 | 1981 |  |  | OP | 7 | 1981 |  |  | OP | 7 | 1981 | N | SUB | ST | N/A | IPP Non-CHP | 1 |  |  |  | Simple
11252 | LA | 6055 | Big Cajun 2 | 2015 | 11 | 1 | 2B1 | 2C1 | Conventional Steam Coal | 580 | 146228 | 134322 | [6 empty] | 1418970 | 1418970 |  |  | 1411575 |  | 7395 |  |  |  | 171.085 | 106.739 | 1274 | 795 | 121 | 75 | 371 | 10 | (RI) Recirculate: Induced Draft |  | RI | Closed | Fresh | Surface | Mississippi River | Mississippi River | OP | 7 | 1981 |  |  | OP | 7 | 1981 |  |  | OP | 7 | 1981 | N | SUB | ST | N/A | IPP Non-CHP | 1 |  |  |  | Simple
11252 | LA | 6055 | Big Cajun 2 | 2015 | 12 | 1 | 2B1 | 2C1 | Conventional Steam Coal | 580 | 0 | 0 | [6 empty] | 911 | 911 |  |  | 0 |  | 911 |  |  |  | 0.085 | 0.085 |  |  | 93 | 93 | 10 | 10 | (RI) Recirculate: Induced Draft |  | RI | Closed | Fresh | Surface | Mississippi River | Mississippi River | OP | 7 | 1981 |  |  | OP | 7 | 1981 |  |  | OP | 7 | 1981 | N | SUB | ST | N/A | IPP Non-CHP | 1 |  |  |  | Simple
11252 | LA | 6055 | Big Cajun 2 | 2015 | 1 | 2 | 2B2 | 2C2 | Natural Gas Steam Turbine | 575 | 371695 | 348605 | [6 empty] | 4002079 | 4002079 |  |  | 3997428 |  | 4652 |  |  |  | 324.006 | 260.863 | 929 | 748 | 81 | 65 | 744 | 10 | (RI) Recirculate: Induced Draft |  | RI | Closed | Fresh | Surface | Mississippi River | Mississippi River | OP | 7 | 1982 |  |  | OP | 7 | 1982 |  |  | OP | 7 | 1982 | N | NG | ST | N/A | IPP Non-CHP | 1 |  |  |  | Simple
11252 | LA | 6055 | Big Cajun 2 | 2015 | 2 | 2 | 2B2 | 2C2 | Natural Gas Steam Turbine | 575 | 301815 | 282593 | [6 empty] | 3240019 | 3240019 |  |  | 3231072 |  | 8947 |  |  |  | 262.362 | 214.756 | 928 | 760 | 81 | 66 | 600 | 10 | (RI) Recirculate: Induced Draft |  | RI | Closed | Fresh | Surface | Mississippi River | Mississippi River | OP | 7 | 1982 |  |  | OP | 7 | 1982 |  |  | OP | 7 | 1982 | N | NG | ST | N/A | IPP Non-CHP | 1 |  |  |  | Simple
11252 | LA | 6055 | Big Cajun 2 | 2015 | 3 | 2 | 2B2 | 2C2 | Natural Gas Steam Turbine | 575 | 0 | 0 | [6 empty] | 0 | 0 |  |  | 0 |  | 0 | [9 empty] | 0 | 10 | (RI) Recirculate: Induced Draft |  | RI | Closed | Fresh | Surface | Mississippi River | Mississippi River | OP | 7 | 1982 |  |  | OP | 7 | 1982 |  |  | OP | 7 | 1982 | N | NG | ST | N/A | IPP Non-CHP | 1 |  |  |  | Simple
11252 | LA | 6055 | Big Cajun 2 | 2015 | 4 | 2 | 2B2 | 2C2 | Natural Gas Steam Turbine | 575 | 0 | 0 | [6 empty] | 0 | 0 |  |  | 0 |  | 0 | [9 empty] | 0 | 10 | (RI) Recirculate: Induced Draft |  | RI | Closed | Fresh | Surface | Mississippi River | Mississippi River | OP | 7 | 1982 |  |  | OP | 7 | 1982 |  |  | OP | 7 | 1982 | N | NG | ST | N/A | IPP Non-CHP | 1 |  |  |  | Simple
11252 | LA | 6055 | Big Cajun 2 | 2015 | 5 | 2 | 2B2 | 2C2 | Natural Gas Steam Turbine | 575 | 0 | 0 | [6 empty] | 0 | 0 |  |  | 0 |  | 0 | [9 empty] | 0 | 10 | (RI) Recirculate: Induced Draft |  | RI | Closed | Fresh | Surface | Mississippi River | Mississippi River | OP | 7 | 1982 |  |  | OP | 7 | 1982 |  |  | OP | 7 | 1982 | N | NG | ST | N/A | IPP Non-CHP | 1 |  |  |  | Simple
11252 | LA | 6055 | Big Cajun 2 | 2015 | 6 | 2 | 2B2 | 2C2 | Natural Gas Steam Turbine | 575 | 159557 | 149010 | [6 empty] | 1754362 | 1754362 |  |  | 0 | 1754362 | 0 |  |  |  | 157.59 | 114.126 | 1058 | 766 | 90 | 65 | 575 | 10 | (RI) Recirculate: Induced Draft |  | RI | Closed | Fresh | Surface | Mississippi River | Mississippi River | OP | 7 | 1982 |  |  | OP | 7 | 1982 |  |  | OP | 7 | 1982 | N | NG | ST | N/A | IPP Non-CHP | 1 |  |  |  | Simple
11252 | LA | 6055 | Big Cajun 2 | 2015 | 7 | 2 | 2B2 | 2C2 | Natural Gas Steam Turbine | 575 | 142102 | 132127 | [6 empty] | 1577977 | 1577977 |  |  | 0 | 1577977 | 0 |  |  |  | 146.709 | 109.127 | 1110 | 826 | 93 | 69 | 537 | 10 | (RI) Recirculate: Induced Draft |  | RI | Closed | Fresh | Surface | Mississippi River | Mississippi River | OP | 7 | 1982 |  |  | OP | 7 | 1982 |  |  | OP | 7 | 1982 | N | NG | ST | N/A | IPP Non-CHP | 1 |  |  |  | Simple
11252 | LA | 6055 | Big Cajun 2 | 2015 | 8 | 2 | 2B2 | 2C2 | Natural Gas Steam Turbine | 575 | 78180 | 69889 | [6 empty] | 902956 | 902956 |  |  | 0 | 902956 | 0 |  |  |  | 83.802 | 62.326 | 1199 | 892 | 93 | 69 | 400 | 10 | (RI) Recirculate: Induced Draft |  | RI | Closed | Fresh | Surface | Mississippi River | Mississippi River | OP | 7 | 1982 |  |  | OP | 7 | 1982 |  |  | OP | 7 | 1982 | N | NG | ST | N/A | IPP Non-CHP | 1 |  |  |  | Simple
11252 | LA | 6055 | Big Cajun 2 | 2015 | 9 | 2 | 2B2 | 2C2 | Natural Gas Steam Turbine | 575 | 33742 | 28797 | [6 empty] | 367042 | 367042 |  |  | 0 | 367042 | 0 |  |  |  | 48.769 | 25.186 | 1694 | 875 | 133 | 69 | 150 | 10 | (RI) Recirculate: Induced Draft |  | RI | Closed | Fresh | Surface | Mississippi River | Mississippi River | OP | 7 | 1982 |  |  | OP | 7 | 1982 |  |  | OP | 7 | 1982 | N | NG | ST | N/A | IPP Non-CHP | 1 |  |  |  | Simple
11252 | LA | 6055 | Big Cajun 2 | 2015 | 10 | 2 | 2B2 | 2C2 | Natural Gas Steam Turbine | 575 | 179262 | 169598 | [6 empty] | 1851683 | 1851683 |  |  | 0 | 1851683 | 0 |  |  |  | 184.024 | 122.626 | 1085 | 723 | 99 | 66 | 455 | 10 | (RI) Recirculate: Induced Draft |  | RI | Closed | Fresh | Surface | Mississippi River | Mississippi River | OP | 7 | 1982 |  |  | OP | 7 | 1982 |  |  | OP | 7 | 1982 | N | NG | ST | N/A | IPP Non-CHP | 1 |  |  |  | Simple
11252 | LA | 6055 | Big Cajun 2 | 2015 | 11 | 2 | 2B2 | 2C2 | Natural Gas Steam Turbine | 575 | 184173 | 174800 | [6 empty] | 1851351 | 1851351 |  |  | 0 | 1851351 | 0 |  |  |  | 206.305 | 124.813 | 1180 | 714 | 111 | 67 | 420 | 10 | (RI) Recirculate: Induced Draft |  | RI | Closed | Fresh | Surface | Mississippi River | Mississippi River | OP | 7 | 1982 |  |  | OP | 7 | 1982 |  |  | OP | 7 | 1982 | N | NG | ST | N/A | IPP Non-CHP | 1 |  |  |  | Simple
11252 | LA | 6055 | Big Cajun 2 | 2015 | 12 | 2 | 2B2 | 2C2 | Natural Gas Steam Turbine | 575 | 377161 | 362997 | [6 empty] | 3782462 | 3782462 |  |  | 0 | 3782462 | 0 |  |  |  | 440.19 | 251.988 | 1213 | 694 | 116 | 67 | 744 | 10 | (RI) Recirculate: Induced Draft |  | RI | Closed | Fresh | Surface | Mississippi River | Mississippi River | OP | 7 | 1982 |  |  | OP | 7 | 1982 |  |  | OP | 7 | 1982 | N | NG | ST | N/A | IPP Non-CHP | 1 |  |  |  | Simple
11252 | LA | 6055 | Big Cajun 2 | 2015 | 1 | 3 | 2B3 | 2C3 | Conventional Steam Coal | 588 | 217007 | 205592 | [6 empty] | 2255647 | 2255647 |  |  | 2223486 |  | 32161 |  |  |  | 8543.873 | 0 | 41557 | 0 | 3788 | 0 | 518 | 20 | (ON) Once through No Cool Pond |  | ON | Open | Fresh | Surface | Mississippi River | Mississippi River | OP | 4 | 1983 |  |  | OP | 7 | 1981 |  |  | OP | 12 | 1983 | N | SUB | ST | N/A | IPP Non-CHP | 1 |  |  |  | Simple
11252 | LA | 6055 | Big Cajun 2 | 2015 | 2 | 3 | 2B3 | 2C3 | Conventional Steam Coal | 588 | 188169 | 177435 | [6 empty] | 1981367 | 1981367 |  |  | 1966582 |  | 14785 |  |  |  | 7461.591 | 0 | 42053 | 0 | 3766 | 0 | 560 | 20 | (ON) Once through No Cool Pond |  | ON | Open | Fresh | Surface | Mississippi River | Mississippi River | OP | 4 | 1983 |  |  | OP | 7 | 1981 |  |  | OP | 12 | 1983 | N | SUB | ST | N/A | IPP Non-CHP | 1 |  |  |  | Simple
11252 | LA | 6055 | Big Cajun 2 | 2015 | 3 | 3 | 2B3 | 2C3 | Conventional Steam Coal | 588 | 351684 | 336029 | [6 empty] | 3612830 | 3612830 |  |  | 3606224 |  | 6606 |  |  |  | 8497.144 | 0 | 25287 | 0 | 2352 | 0 | 744 | 20 | (ON) Once through No Cool Pond |  | ON | Open | Fresh | Surface | Mississippi River | Mississippi River | OP | 4 | 1983 |  |  | OP | 7 | 1981 |  |  | OP | 12 | 1983 | N | SUB | ST | N/A | IPP Non-CHP | 1 |  |  |  | Simple
11252 | LA | 6055 | Big Cajun 2 | 2015 | 4 | 3 | 2B3 | 2C3 | Conventional Steam Coal | 588 | 86312 | 81666 | [6 empty] | 844815 | 844815 |  |  | 842110 |  | 2705 |  |  |  | 4147.062 | 0 | 50781 | 0 | 4909 | 0 | 241 | 20 | (ON) Once through No Cool Pond |  | ON | Open | Fresh | Surface | Mississippi River | Mississippi River | OP | 4 | 1983 |  |  | OP | 7 | 1981 |  |  | OP | 12 | 1983 | N | SUB | ST | N/A | IPP Non-CHP | 1 |  |  |  | Simple
11252 | LA | 6055 | Big Cajun 2 | 2015 | 5 | 3 | 2B3 | 2C3 | Conventional Steam Coal | 588 | 3729 | 1838 | [6 empty] | 82518 | 82518 |  |  | 82518 |  | 0 |  |  |  | 2376.013 | 0 | 1292717 | 0 | 28794 | 0 | 43 | 20 | (ON) Once through No Cool Pond |  | ON | Open | Fresh | Surface | Mississippi River | Mississippi River | OP | 4 | 1983 |  |  | OP | 7 | 1981 |  |  | OP | 12 | 1983 | N | SUB | ST | N/A | IPP Non-CHP | 1 |  |  |  | Simple
11252 | LA | 6055 | Big Cajun 2 | 2015 | 6 | 3 | 2B3 | 2C3 | Conventional Steam Coal | 588 | 355264 | 339421 | [6 empty] | 3603075 | 3603075 |  |  | 3603075 |  | 0 |  |  |  | 12001.932 | 0 | 35360 | 0 | 3331 | 0 | 720 | 20 | (ON) Once through No Cool Pond |  | ON | Open | Fresh | Surface | Mississippi River | Mississippi River | OP | 4 | 1983 |  |  | OP | 7 | 1981 |  |  | OP | 12 | 1983 | N | SUB | ST | N/A | IPP Non-CHP | 1 |  |  |  | Simple
11252 | LA | 6055 | Big Cajun 2 | 2015 | 7 | 3 | 2B3 | 2C3 | Conventional Steam Coal | 588 | 293334 | 278177 | [6 empty] | 3069325 | 3069325 |  |  | 3035603 | 33722 | 0 |  |  |  | 12145.74 | 0 | 43662 | 0 | 3957 | 0 | 672 | 20 | (ON) Once through No Cool Pond |  | ON | Open | Fresh | Surface | Mississippi River | Mississippi River | OP | 4 | 1983 |  |  | OP | 7 | 1981 |  |  | OP | 12 | 1983 | N | SUB | ST | N/A | IPP Non-CHP | 1 |  |  |  | Simple
11252 | LA | 6055 | Big Cajun 2 | 2015 | 8 | 3 | 2B3 | 2C3 | Conventional Steam Coal | 588 | 238468 | 224512 | [6 empty] | 2530792 | 2530792 |  |  | 2499730 | 31063 | 0 |  |  |  | 12123.711 | 0 | 54000 | 0 | 4790 | 0 | 639 | 20 | (ON) Once through No Cool Pond |  | ON | Open | Fresh | Surface | Mississippi River | Mississippi River | OP | 4 | 1983 |  |  | OP | 7 | 1981 |  |  | OP | 12 | 1983 | N | SUB | ST | N/A | IPP Non-CHP | 1 |  |  |  | Simple
11252 | LA | 6055 | Big Cajun 2 | 2015 | 9 | 3 | 2B3 | 2C3 | Conventional Steam Coal | 588 | 233143 | 219331 | [6 empty] | 2501464 | 2501464 |  |  | 2478141 | 23323 | 0 |  |  |  | 10405.653 | 0 | 47443 | 0 | 4160 | 0 | 626 | 20 | (ON) Once through No Cool Pond |  | ON | Open | Fresh | Surface | Mississippi River | Mississippi River | OP | 4 | 1983 |  |  | OP | 7 | 1981 |  |  | OP | 12 | 1983 | N | SUB | ST | N/A | IPP Non-CHP | 1 |  |  |  | Simple
11252 | LA | 6055 | Big Cajun 2 | 2015 | 10 | 3 | 2B3 | 2C3 | Conventional Steam Coal | 588 | 269011 | 253397 | [6 empty] | 2710835 | 2710835 |  |  | 2681600 | 29235 | 0 |  |  |  | 11852.237 | 0 | 46773 | 0 | 4372 | 0 | 744 | 20 | (ON) Once through No Cool Pond |  | ON | Open | Fresh | Surface | Mississippi River | Mississippi River | OP | 4 | 1983 |  |  | OP | 7 | 1981 |  |  | OP | 12 | 1983 | N | SUB | ST | N/A | IPP Non-CHP | 1 |  |  |  | Simple
11252 | LA | 6055 | Big Cajun 2 | 2015 | 11 | 3 | 2B3 | 2C3 | Conventional Steam Coal | 588 | 191522 | 179308 | [6 empty] | 1952670 | 1952670 |  |  | 1926967 | 25703 | 0 |  |  |  | 8920.796 | 0 | 49751 | 0 | 4569 | 0 | 578 | 20 | (ON) Once through No Cool Pond |  | ON | Open | Fresh | Surface | Mississippi River | Mississippi River | OP | 4 | 1983 |  |  | OP | 7 | 1981 |  |  | OP | 12 | 1983 | N | SUB | ST | N/A | IPP Non-CHP | 1 |  |  |  | Simple
11252 | LA | 6055 | Big Cajun 2 | 2015 | 12 | 3 | 2B3 | 2C3 | Conventional Steam Coal | 588 | 225358 | 211684 | [6 empty] | 2464879 | 2464879 |  |  | 2299182 | 165697 | 0 |  |  |  | 8850.567 | 0 | 41810 | 0 | 3591 | 0 | 744 | 20 | (ON) Once through No Cool Pond |  | ON | Open | Fresh | Surface | Mississippi River | Mississippi River | OP | 4 | 1983 |  |  | OP | 7 | 1981 |  |  | OP | 12 | 1983 | N | SUB | ST | N/A | IPP Non-CHP | 1 |  |  |  | Simple
17568 | MS | 6061 | R D Morrow | 2015 | 1 | 1 | 1 | 1 | Conventional Steam Coal | 180 | 100652 | 92131 | [6 empty] | 1029677 | 1029677 |  |  | 1027115 |  | 2562 |  |  |  | 45.323 | 27.208 |  |  |  |  | 744 |  | (RI) Recirculate: Induced Draft |  | RI | Closed | Fresh | Ground | Wells | Black Creek | OP | 4 | 1978 |  |  | OP | 4 | 1978 |  |  | OP | 4 | 1978 | N | BIT | ST | N/A | Electric Utility | 1 |  |  |  | 1C MB MG
17568 | MS | 6061 | R D Morrow | 2015 | 2 | 1 | 1 | 1 | Conventional Steam Coal | 180 | 106 | 87 | [6 empty] | 938 | 938 |  |  | 938 |  | 0 |  |  |  | 27.074 | 16.252 |  |  |  |  | 557 |  | (RI) Recirculate: Induced Draft |  | RI | Closed | Fresh | Ground | Wells | Black Creek | OP | 4 | 1978 |  |  | OP | 4 | 1978 |  |  | OP | 4 | 1978 | N | BIT | ST | N/A | Electric Utility | 1 |  |  |  | 1C MB MG
17568 | MS | 6061 | R D Morrow | 2015 | 3 | 1 | 1 | 1 | Conventional Steam Coal | 180 | 0 | 0 | [6 empty] | 0 | 0 |  |  | 0 |  | 0 |  |  |  | 2.164 | 1.298 |  |  |  |  | 164 |  | (RI) Recirculate: Induced Draft |  | RI | Closed | Fresh | Ground | Wells | Black Creek | OP | 4 | 1978 |  |  | OP | 4 | 1978 |  |  | OP | 4 | 1978 | N | BIT | ST | N/A | Electric Utility | 1 |  |  |  | 1C MB MG
17568 | MS | 6061 | R D Morrow | 2015 | 4 | 1 | 1 | 1 | Conventional Steam Coal | 180 | 0 | 0 | [6 empty] | 0 | 0 |  |  | 0 |  | 0 | [9 empty] | 0 |  | (RI) Recirculate: Induced Draft |  | RI | Closed | Fresh | Ground | Wells | Black Creek | OP | 4 | 1978 |  |  | OP | 4 | 1978 |  |  | OP | 4 | 1978 | N | BIT | ST | N/A | Electric Utility | 1 |  |  |  | 1C MB MG
17568 | MS | 6061 | R D Morrow | 2015 | 5 | 1 | 1 | 1 | Conventional Steam Coal | 180 | 0 | 0 | [6 empty] | 0 | 0 |  |  | 0 |  | 0 | [9 empty] | 0 |  | (RI) Recirculate: Induced Draft |  | RI | Closed | Fresh | Ground | Wells | Black Creek | OP | 4 | 1978 |  |  | OP | 4 | 1978 |  |  | OP | 4 | 1978 | N | BIT | ST | N/A | Electric Utility | 1 |  |  |  | 1C MB MG
17568 | MS | 6061 | R D Morrow | 2015 | 6 | 1 | 1 | 1 | Conventional Steam Coal | 180 | 0 | 0 | [6 empty] | 0 | 0 |  |  | 0 |  | 0 | [9 empty] | 0 |  | (RI) Recirculate: Induced Draft |  | RI | Closed | Fresh | Ground | Wells | Black Creek | OP | 4 | 1978 |  |  | OP | 4 | 1978 |  |  | OP | 4 | 1978 | N | BIT | ST | N/A | Electric Utility | 1 |  |  |  | 1C MB MG
17568 | MS | 6061 | R D Morrow | 2015 | 7 | 1 | 1 | 1 | Conventional Steam Coal | 180 | 0 | 0 | [6 empty] | 0 | 0 |  |  | 0 |  | 0 |  |  |  | 13.952 | 8.376 |  |  |  |  | 439 |  | (RI) Recirculate: Induced Draft |  | RI | Closed | Fresh | Ground | Wells | Black Creek | OP | 4 | 1978 |  |  | OP | 4 | 1978 |  |  | OP | 4 | 1978 | N | BIT | ST | N/A | Electric Utility | 1 |  |  |  | 1C MB MG
17568 | MS | 6061 | R D Morrow | 2015 | 8 | 1 | 1 | 1 | Conventional Steam Coal | 180 | 0 | 0 | [6 empty] | 0 | 0 |  |  | 0 |  | 0 |  |  |  | 3.652 | 2.192 |  |  |  |  | 268 |  | (RI) Recirculate: Induced Draft |  | RI | Closed | Fresh | Ground | Wells | Black Creek | OP | 4 | 1978 |  |  | OP | 4 | 1978 |  |  | OP | 4 | 1978 | N | BIT | ST | N/A | Electric Utility | 1 |  |  |  | 1C MB MG
17568 | MS | 6061 | R D Morrow | 2015 | 9 | 1 | 1 | 1 | Conventional Steam Coal | 180 | 0 | 0 | [6 empty] | 0 | 0 |  |  | 0 |  | 0 | [9 empty] | 0 |  | (RI) Recirculate: Induced Draft |  | RI | Closed | Fresh | Ground | Wells | Black Creek | OP | 4 | 1978 |  |  | OP | 4 | 1978 |  |  | OP | 4 | 1978 | N | BIT | ST | N/A | Electric Utility | 1 |  |  |  | 1C MB MG
17568 | MS | 6061 | R D Morrow | 2015 | 10 | 1 | 1 | 1 | Conventional Steam Coal | 180 | 0 | 0 | [6 empty] | 0 | 0 |  |  | 0 |  | 0 | [9 empty] | 0 |  | (RI) Recirculate: Induced Draft |  | RI | Closed | Fresh | Ground | Wells | Black Creek | OP | 4 | 1978 |  |  | OP | 4 | 1978 |  |  | OP | 4 | 1978 | N | BIT | ST | N/A | Electric Utility | 1 |  |  |  | 1C MB MG
17568 | MS | 6061 | R D Morrow | 2015 | 11 | 1 | 1 | 1 | Conventional Steam Coal | 180 | 0 | 0 | [6 empty] | 0 | 0 |  |  | 0 |  | 0 | [9 empty] | 0 |  | (RI) Recirculate: Induced Draft |  | RI | Closed | Fresh | Ground | Wells | Black Creek | OP | 4 | 1978 |  |  | OP | 4 | 1978 |  |  | OP | 4 | 1978 | N | BIT | ST | N/A | Electric Utility | 1 |  |  |  | 1C MB MG
17568 | MS | 6061 | R D Morrow | 2015 | 12 | 1 | 1 | 1 | Conventional Steam Coal | 180 | 0 | 0 | [6 empty] | 0 | 0 |  |  | 0 |  | 0 | [9 empty] | 0 |  | (RI) Recirculate: Induced Draft |  | RI | Closed | Fresh | Ground | Wells | Black Creek | OP | 4 | 1978 |  |  | OP | 4 | 1978 |  |  | OP | 4 | 1978 | N | BIT | ST | N/A | Electric Utility | 1 |  |  |  | 1C MB MG
17568 | MS | 6061 | R D Morrow | 2015 | 1 | 2 | 2 | 1 | Conventional Steam Coal | 180 | 0 | 0 | [6 empty] | 0 | 0 |  |  | 0 |  | 0 |  |  |  | 45.323 | 27.208 |  |  |  |  | 744 |  | (RI) Recirculate: Induced Draft |  | RI | Closed | Fresh | Ground | Wells | Black Creek | OP | 12 | 1978 |  |  | OP | 12 | 1978 |  |  | OP | 4 | 1978 | N | BIT | ST | N/A | Electric Utility | 1 |  |  |  | 1C MB MG
17568 | MS | 6061 | R D Morrow | 2015 | 2 | 2 | 2 | 1 | Conventional Steam Coal | 180 | 72429 | 66599 | [6 empty] | 768192 | 768192 |  |  | 763695 |  | 4497 |  |  |  | 27.074 | 16.252 |  |  |  |  | 557 |  | (RI) Recirculate: Induced Draft |  | RI | Closed | Fresh | Ground | Wells | Black Creek | OP | 12 | 1978 |  |  | OP | 12 | 1978 |  |  | OP | 4 | 1978 | N | BIT | ST | N/A | Electric Utility | 1 |  |  |  | 1C MB MG
17568 | MS | 6061 | R D Morrow | 2015 | 3 | 2 | 2 | 1 | Conventional Steam Coal | 180 | 21800 | 20108 | [6 empty] | 234061 | 234061 |  |  | 231688 |  | 2373 |  |  |  | 2.164 | 1.298 |  |  |  |  | 164 |  | (RI) Recirculate: Induced Draft |  | RI | Closed | Fresh | Ground | Wells | Black Creek | OP | 12 | 1978 |  |  | OP | 12 | 1978 |  |  | OP | 4 | 1978 | N | BIT | ST | N/A | Electric Utility | 1 |  |  |  | 1C MB MG
17568 | MS | 6061 | R D Morrow | 2015 | 4 | 2 | 2 | 1 | Conventional Steam Coal | 180 | 0 | 0 | [6 empty] | 0 | 0 |  |  | 0 |  | 0 | [9 empty] | 0 |  | (RI) Recirculate: Induced Draft |  | RI | Closed | Fresh | Ground | Wells | Black Creek | OP | 12 | 1978 |  |  | OP | 12 | 1978 |  |  | OP | 4 | 1978 | N | BIT | ST | N/A | Electric Utility | 1 |  |  |  | 1C MB MG
17568 | MS | 6061 | R D Morrow | 2015 | 5 | 2 | 2 | 1 | Conventional Steam Coal | 180 | 0 | 0 | [6 empty] | 0 | 0 |  |  | 0 |  | 0 | [9 empty] | 0 |  | (RI) Recirculate: Induced Draft |  | RI | Closed | Fresh | Ground | Wells | Black Creek | OP | 12 | 1978 |  |  | OP | 12 | 1978 |  |  | OP | 4 | 1978 | N | BIT | ST | N/A | Electric Utility | 1 |  |  |  | 1C MB MG
17568 | MS | 6061 | R D Morrow | 2015 | 6 | 2 | 2 | 1 | Conventional Steam Coal | 180 | 0 | 0 | [6 empty] | 0 | 0 |  |  | 0 |  | 0 | [9 empty] | 0 |  | (RI) Recirculate: Induced Draft |  | RI | Closed | Fresh | Ground | Wells | Black Creek | OP | 12 | 1978 |  |  | OP | 12 | 1978 |  |  | OP | 4 | 1978 | N | BIT | ST | N/A | Electric Utility | 1 |  |  |  | 1C MB MG
17568 | MS | 6061 | R D Morrow | 2015 | 7 | 2 | 2 | 1 | Conventional Steam Coal | 180 | 52513 | 46963 | [6 empty] | 562504 | 562504 |  |  | 554386 |  | 8118 |  |  |  | 13.952 | 8.376 |  |  |  |  | 439 |  | (RI) Recirculate: Induced Draft |  | RI | Closed | Fresh | Ground | Wells | Black Creek | OP | 12 | 1978 |  |  | OP | 12 | 1978 |  |  | OP | 4 | 1978 | N | BIT | ST | N/A | Electric Utility | 1 |  |  |  | 1C MB MG
17568 | MS | 6061 | R D Morrow | 2015 | 8 | 2 | 2 | 1 | Conventional Steam Coal | 180 | 22515 | 19966 | [6 empty] | 235716 | 235716 |  |  | 234426 |  | 1290 |  |  |  | 3.652 | 2.192 |  |  |  |  | 268 |  | (RI) Recirculate: Induced Draft |  | RI | Closed | Fresh | Ground | Wells | Black Creek | OP | 12 | 1978 |  |  | OP | 12 | 1978 |  |  | OP | 4 | 1978 | N | BIT | ST | N/A | Electric Utility | 1 |  |  |  | 1C MB MG
17568 | MS | 6061 | R D Morrow | 2015 | 9 | 2 | 2 | 1 | Conventional Steam Coal | 180 | 0 | 0 | [6 empty] | 0 | 0 |  |  | 0 |  | 0 | [9 empty] | 0 |  | (RI) Recirculate: Induced Draft |  | RI | Closed | Fresh | Ground | Wells | Black Creek | OP | 12 | 1978 |  |  | OP | 12 | 1978 |  |  | OP | 4 | 1978 | N | BIT | ST | N/A | Electric Utility | 1 |  |  |  | 1C MB MG
17568 | MS | 6061 | R D Morrow | 2015 | 10 | 2 | 2 | 1 | Conventional Steam Coal | 180 | 0 | 0 | [6 empty] | 0 | 0 |  |  | 0 |  | 0 | [9 empty] | 0 |  | (RI) Recirculate: Induced Draft |  | RI | Closed | Fresh | Ground | Wells | Black Creek | OP | 12 | 1978 |  |  | OP | 12 | 1978 |  |  | OP | 4 | 1978 | N | BIT | ST | N/A | Electric Utility | 1 |  |  |  | 1C MB MG
17568 | MS | 6061 | R D Morrow | 2015 | 11 | 2 | 2 | 1 | Conventional Steam Coal | 180 | 0 | 0 | [6 empty] | 0 | 0 |  |  | 0 |  | 0 | [9 empty] | 0 |  | (RI) Recirculate: Induced Draft |  | RI | Closed | Fresh | Ground | Wells | Black Creek | OP | 12 | 1978 |  |  | OP | 12 | 1978 |  |  | OP | 4 | 1978 | N | BIT | ST | N/A | Electric Utility | 1 |  |  |  | 1C MB MG
17568 | MS | 6061 | R D Morrow | 2015 | 12 | 2 | 2 | 1 | Conventional Steam Coal | 180 | 0 | 0 | [6 empty] | 290 | 290 |  |  | 0 |  | 290 | [9 empty] | 0 |  | (RI) Recirculate: Induced Draft |  | RI | Closed | Fresh | Ground | Wells | Black Creek | OP | 12 | 1978 |  |  | OP | 12 | 1978 |  |  | OP | 4 | 1978 | N | BIT | ST | N/A | Electric Utility | 1 |  |  |  | 1C MB MG
9996 | KS | 6064 | Nearman Creek | 2015 | 1 | 1 | N1 | NCS | Conventional Steam Coal | 229 | 143377 | 130824 | [6 empty] | 1489124 | 1489124 |  |  | 1487431 |  | 1694 |  |  |  | 1825 | [5 empty] | 744 | 19 | (ON) Once through No Cool Pond |  | ON | Open | Fresh | Surface | Missouri River | Missouri River | OP | 6 | 1981 |  |  | OP | 2 | 1981 | 2 | 2036 | OP | 2 | 1981 | N | SUB | ST | N/A | Electric Utility | 1 |  |  |  | MC 1B 1G
9996 | KS | 6064 | Nearman Creek | 2015 | 2 | 1 | N1 | NCS | Conventional Steam Coal | 229 | 109553 | 99218 | [6 empty] | 1176361 | 1176361 |  |  | 1171483 |  | 4878 |  |  |  | 1362.8 | [5 empty] | 672 | 19 | (ON) Once through No Cool Pond |  | ON | Open | Fresh | Surface | Missouri River | Missouri River | OP | 6 | 1981 |  |  | OP | 2 | 1981 | 2 | 2036 | OP | 2 | 1981 | N | SUB | ST | N/A | Electric Utility | 1 |  |  |  | MC 1B 1G
9996 | KS | 6064 | Nearman Creek | 2015 | 3 | 1 | N1 | NCS | Conventional Steam Coal | 229 | 70964 | 63523 | [6 empty] | 750493 | 750493 |  |  | 745163 |  | 5330 |  |  |  | 623.3 | [5 empty] | 432 | 19 | (ON) Once through No Cool Pond |  | ON | Open | Fresh | Surface | Missouri River | Missouri River | OP | 6 | 1981 |  |  | OP | 2 | 1981 | 2 | 2036 | OP | 2 | 1981 | N | SUB | ST | N/A | Electric Utility | 1 |  |  |  | MC 1B 1G
9996 | KS | 6064 | Nearman Creek | 2015 | 4 | 1 | N1 | NCS | Conventional Steam Coal | 229 | 114223 | 103510 | [6 empty] | 1193972 | 1193972 |  |  | 1188410 |  | 5562 |  |  |  | 2063.1 | [5 empty] | 720 | 19 | (ON) Once through No Cool Pond |  | ON | Open | Fresh | Surface | Missouri River | Missouri River | OP | 6 | 1981 |  |  | OP | 2 | 1981 | 2 | 2036 | OP | 2 | 1981 | N | SUB | ST | N/A | Electric Utility | 1 |  |  |  | MC 1B 1G
9996 | KS | 6064 | Nearman Creek | 2015 | 5 | 1 | N1 | NCS | Conventional Steam Coal | 229 | 134415 | 122129 | [6 empty] | 1428096 | 1428096 |  |  | 1425689 |  | 2407 |  |  |  | 2458.8 | [5 empty] | 696 | 19 | (ON) Once through No Cool Pond |  | ON | Open | Fresh | Surface | Missouri River | Missouri River | OP | 6 | 1981 |  |  | OP | 2 | 1981 | 2 | 2036 | OP | 2 | 1981 | N | SUB | ST | N/A | Electric Utility | 1 |  |  |  | MC 1B 1G
9996 | KS | 6064 | Nearman Creek | 2015 | 6 | 1 | N1 | NCS | Conventional Steam Coal | 229 | 136227 | 123658 | [6 empty] | 1457703 | 1457703 |  |  | 1456143 |  | 1560 |  |  |  | 3556.4 | [5 empty] | 648 | 19 | (ON) Once through No Cool Pond |  | ON | Open | Fresh | Surface | Missouri River | Missouri River | OP | 6 | 1981 |  |  | OP | 2 | 1981 | 2 | 2036 | OP | 2 | 1981 | N | SUB | ST | N/A | Electric Utility | 1 |  |  |  | MC 1B 1G
9996 | KS | 6064 | Nearman Creek | 2015 | 7 | 1 | N1 | NCS | Conventional Steam Coal | 229 | 157806 | 143770 | [6 empty] | 1666950 | 1666950 |  |  | 1666857 |  | 93 |  |  |  | 4652.5 | [5 empty] | 744 | 19 | (ON) Once through No Cool Pond |  | ON | Open | Fresh | Surface | Missouri River | Missouri River | OP | 6 | 1981 |  |  | OP | 2 | 1981 | 2 | 2036 | OP | 2 | 1981 | N | SUB | ST | N/A | Electric Utility | 1 |  |  |  | MC 1B 1G
9996 | KS | 6064 | Nearman Creek | 2015 | 8 | 1 | N1 | NCS | Conventional Steam Coal | 229 | 155287 | 141614 | [6 empty] | 1626324 | 1626324 |  |  | 1626249 |  | 75 |  |  |  | 4495 | [5 empty] | 744 | 19 | (ON) Once through No Cool Pond |  | ON | Open | Fresh | Surface | Missouri River | Missouri River | OP | 6 | 1981 |  |  | OP | 2 | 1981 | 2 | 2036 | OP | 2 | 1981 | N | SUB | ST | N/A | Electric Utility | 1 |  |  |  | MC 1B 1G
9996 | KS | 6064 | Nearman Creek | 2015 | 9 | 1 | N1 | NCS | Conventional Steam Coal | 229 | 85542 | 76688 | [6 empty] | 900716 | 900716 |  |  | 896494 |  | 4222 |  |  |  | 1588.4 | [5 empty] | 528 | 19 | (ON) Once through No Cool Pond |  | ON | Open | Fresh | Surface | Missouri River | Missouri River | OP | 6 | 1981 |  |  | OP | 2 | 1981 | 2 | 2036 | OP | 2 | 1981 | N | SUB | ST | N/A | Electric Utility | 1 |  |  |  | MC 1B 1G
9996 | KS | 6064 | Nearman Creek | 2015 | 10 | 1 | N1 | NCS | Conventional Steam Coal | 229 | 87346 | 78749 | [6 empty] | 935738 | 935738 |  |  | 933929 |  | 1810 |  |  |  | 1599 | [5 empty] | 528 | 19 | (ON) Once through No Cool Pond |  | ON | Open | Fresh | Surface | Missouri River | Missouri River | OP | 6 | 1981 |  |  | OP | 2 | 1981 | 2 | 2036 | OP | 2 | 1981 | N | SUB | ST | N/A | Electric Utility | 1 |  |  |  | MC 1B 1G
9996 | KS | 6064 | Nearman Creek | 2015 | 11 | 1 | N1 | NCS | Conventional Steam Coal | 229 | 63697 | 56436 | [6 empty] | 698857 | 698857 |  |  | 694241 |  | 4617 |  |  |  | 1425.2 | [5 empty] | 528 | 19 | (ON) Once through No Cool Pond |  | ON | Open | Fresh | Surface | Missouri River | Missouri River | OP | 6 | 1981 |  |  | OP | 2 | 1981 | 2 | 2036 | OP | 2 | 1981 | N | SUB | ST | N/A | Electric Utility | 1 |  |  |  | MC 1B 1G
9996 | KS | 6064 | Nearman Creek | 2015 | 12 | 1 | N1 | NCS | Conventional Steam Coal | 229 | 73049 | 64843 | [6 empty] | 808630 | 808630 |  |  | 802505 |  | 6125 |  |  |  | 908.8 | [5 empty] | 552 | 19 | (ON) Once through No Cool Pond |  | ON | Open | Fresh | Surface | Missouri River | Missouri River | OP | 6 | 1981 |  |  | OP | 2 | 1981 | 2 | 2036 | OP | 2 | 1981 | N | SUB | ST | N/A | Electric Utility | 1 |  |  |  | MC 1B 1G
9996 | KS | 6064 | Nearman Creek | 2015 | 1 | 1 | N1 | NCS2 | Conventional Steam Coal | 229 | 143377 | 130824 | [6 empty] | 1489124 | 1489124 |  |  | 1487431 |  | 1694 | [9 empty] | 0 |  | (RI) Recirculate: Induced Draft |  | RI | Closed | Fresh | Surface | Missouri River | Missouri River | OP | 6 | 1981 |  |  | OP | 2 | 1981 | 2 | 2036 | OP | 6 | 2006 | N | SUB | ST | N/A | Electric Utility | 1 |  |  |  | MC 1B 1G
9996 | KS | 6064 | Nearman Creek | 2015 | 2 | 1 | N1 | NCS2 | Conventional Steam Coal | 229 | 109553 | 99218 | [6 empty] | 1176361 | 1176361 |  |  | 1171483 |  | 4878 | [9 empty] | 0 |  | (RI) Recirculate: Induced Draft |  | RI | Closed | Fresh | Surface | Missouri River | Missouri River | OP | 6 | 1981 |  |  | OP | 2 | 1981 | 2 | 2036 | OP | 6 | 2006 | N | SUB | ST | N/A | Electric Utility | 1 |  |  |  | MC 1B 1G
9996 | KS | 6064 | Nearman Creek | 2015 | 3 | 1 | N1 | NCS2 | Conventional Steam Coal | 229 | 70964 | 63523 | [6 empty] | 750493 | 750493 |  |  | 745163 |  | 5330 | [9 empty] | 0 |  | (RI) Recirculate: Induced Draft |  | RI | Closed | Fresh | Surface | Missouri River | Missouri River | OP | 6 | 1981 |  |  | OP | 2 | 1981 | 2 | 2036 | OP | 6 | 2006 | N | SUB | ST | N/A | Electric Utility | 1 |  |  |  | MC 1B 1G
9996 | KS | 6064 | Nearman Creek | 2015 | 4 | 1 | N1 | NCS2 | Conventional Steam Coal | 229 | 114223 | 103510 | [6 empty] | 1193972 | 1193972 |  |  | 1188410 |  | 5562 | [9 empty] | 0 |  | (RI) Recirculate: Induced Draft |  | RI | Closed | Fresh | Surface | Missouri River | Missouri River | OP | 6 | 1981 |  |  | OP | 2 | 1981 | 2 | 2036 | OP | 6 | 2006 | N | SUB | ST | N/A | Electric Utility | 1 |  |  |  | MC 1B 1G
9996 | KS | 6064 | Nearman Creek | 2015 | 5 | 1 | N1 | NCS2 | Conventional Steam Coal | 229 | 134415 | 122129 | [6 empty] | 1428096 | 1428096 |  |  | 1425689 |  | 2407 | [9 empty] | 0 |  | (RI) Recirculate: Induced Draft |  | RI | Closed | Fresh | Surface | Missouri River | Missouri River | OP | 6 | 1981 |  |  | OP | 2 | 1981 | 2 | 2036 | OP | 6 | 2006 | N | SUB | ST | N/A | Electric Utility | 1 |  |  |  | MC 1B 1G
9996 | KS | 6064 | Nearman Creek | 2015 | 6 | 1 | N1 | NCS2 | Conventional Steam Coal | 229 | 136227 | 123658 | [6 empty] | 1457703 | 1457703 |  |  | 1456143 |  | 1560 | [9 empty] | 0 |  | (RI) Recirculate: Induced Draft |  | RI | Closed | Fresh | Surface | Missouri River | Missouri River | OP | 6 | 1981 |  |  | OP | 2 | 1981 | 2 | 2036 | OP | 6 | 2006 | N | SUB | ST | N/A | Electric Utility | 1 |  |  |  | MC 1B 1G
9996 | KS | 6064 | Nearman Creek | 2015 | 7 | 1 | N1 | NCS2 | Conventional Steam Coal | 229 | 157806 | 143770 | [6 empty] | 1666950 | 1666950 |  |  | 1666857 |  | 93 | [9 empty] | 0 |  | (RI) Recirculate: Induced Draft |  | RI | Closed | Fresh | Surface | Missouri River | Missouri River | OP | 6 | 1981 |  |  | OP | 2 | 1981 | 2 | 2036 | OP | 6 | 2006 | N | SUB | ST | N/A | Electric Utility | 1 |  |  |  | MC 1B 1G
9996 | KS | 6064 | Nearman Creek | 2015 | 8 | 1 | N1 | NCS2 | Conventional Steam Coal | 229 | 155287 | 141614 | [6 empty] | 1626324 | 1626324 |  |  | 1626249 |  | 75 | [9 empty] | 0 |  | (RI) Recirculate: Induced Draft |  | RI | Closed | Fresh | Surface | Missouri River | Missouri River | OP | 6 | 1981 |  |  | OP | 2 | 1981 | 2 | 2036 | OP | 6 | 2006 | N | SUB | ST | N/A | Electric Utility | 1 |  |  |  | MC 1B 1G
9996 | KS | 6064 | Nearman Creek | 2015 | 9 | 1 | N1 | NCS2 | Conventional Steam Coal | 229 | 85542 | 76688 | [6 empty] | 900716 | 900716 |  |  | 896494 |  | 4222 | [9 empty] | 0 |  | (RI) Recirculate: Induced Draft |  | RI | Closed | Fresh | Surface | Missouri River | Missouri River | OP | 6 | 1981 |  |  | OP | 2 | 1981 | 2 | 2036 | OP | 6 | 2006 | N | SUB | ST | N/A | Electric Utility | 1 |  |  |  | MC 1B 1G
9996 | KS | 6064 | Nearman Creek | 2015 | 10 | 1 | N1 | NCS2 | Conventional Steam Coal | 229 | 87346 | 78749 | [6 empty] | 935738 | 935738 |  |  | 933929 |  | 1810 | [9 empty] | 0 |  | (RI) Recirculate: Induced Draft |  | RI | Closed | Fresh | Surface | Missouri River | Missouri River | OP | 6 | 1981 |  |  | OP | 2 | 1981 | 2 | 2036 | OP | 6 | 2006 | N | SUB | ST | N/A | Electric Utility | 1 |  |  |  | MC 1B 1G
9996 | KS | 6064 | Nearman Creek | 2015 | 11 | 1 | N1 | NCS2 | Conventional Steam Coal | 229 | 63697 | 56436 | [6 empty] | 698857 | 698857 |  |  | 694241 |  | 4617 | [9 empty] | 0 |  | (RI) Recirculate: Induced Draft |  | RI | Closed | Fresh | Surface | Missouri River | Missouri River | OP | 6 | 1981 |  |  | OP | 2 | 1981 | 2 | 2036 | OP | 6 | 2006 | N | SUB | ST | N/A | Electric Utility | 1 |  |  |  | MC 1B 1G
9996 | KS | 6064 | Nearman Creek | 2015 | 12 | 1 | N1 | NCS2 | Conventional Steam Coal | 229 | 73049 | 64843 | [6 empty] | 808630 | 808630 |  |  | 802505 |  | 6125 | [9 empty] | 0 |  | (RI) Recirculate: Induced Draft |  | RI | Closed | Fresh | Surface | Missouri River | Missouri River | OP | 6 | 1981 |  |  | OP | 2 | 1981 | 2 | 2036 | OP | 6 | 2006 | N | SUB | ST | N/A | Electric Utility | 1 |  |  |  | MC 1B 1G
10000 | MO | 6065 | Iatan | 2015 | 1 | 1 | 1 | 1 | Conventional Steam Coal | 712.9 | 495742 | 461540 | [6 empty] | 4702806 | 4702806 |  |  | 4700597 |  | 2209 |  |  |  | 14607.2 | 1.461 | 31649 | 3 | 3106 | 0 | 744 | 15 | (ON) Once through No Cool Pond |  | ON | Open | Fresh | Surface | Missouri River | Missouri River | OP | 5 | 1980 |  |  | OP | 5 | 1980 |  |  | OP | 5 | 1980 | N | SUB | ST | N/A | Electric Utility | 1 |  |  |  | Simple
10000 | MO | 6065 | Iatan | 2015 | 2 | 1 | 1 | 1 | Conventional Steam Coal | 712.9 | 408541 | 379421 | [6 empty] | 3977222 | 3977222 |  |  | 3971682 |  | 5540 |  |  |  | 12977.633 | 1.298 | 34204 | 3 | 3263 | 0 | 672 | 15 | (ON) Once through No Cool Pond |  | ON | Open | Fresh | Surface | Missouri River | Missouri River | OP | 5 | 1980 |  |  | OP | 5 | 1980 |  |  | OP | 5 | 1980 | N | SUB | ST | N/A | Electric Utility | 1 |  |  |  | Simple
10000 | MO | 6065 | Iatan | 2015 | 3 | 1 | 1 | 1 | Conventional Steam Coal | 712.9 | 0 | -5362 | [6 empty] | 0 | 0 |  |  | 0 |  | 0 |  |  |  | 373.033 | 0.037 |  |  |  |  | 48 | 15 | (ON) Once through No Cool Pond |  | ON | Open | Fresh | Surface | Missouri River | Missouri River | OP | 5 | 1980 |  |  | OP | 5 | 1980 |  |  | OP | 5 | 1980 | N | SUB | ST | N/A | Electric Utility | 1 |  |  |  | Simple
10000 | MO | 6065 | Iatan | 2015 | 4 | 1 | 1 | 1 | Conventional Steam Coal | 712.9 | 0 | -3503 | [6 empty] | 0 | 0 |  |  | 0 |  | 0 |  |  |  | 549.733 | 0.055 |  |  |  |  | 72 | 15 | (ON) Once through No Cool Pond |  | ON | Open | Fresh | Surface | Missouri River | Missouri River | OP | 5 | 1980 |  |  | OP | 5 | 1980 |  |  | OP | 5 | 1980 | N | SUB | ST | N/A | Electric Utility | 1 |  |  |  | Simple
10000 | MO | 6065 | Iatan | 2015 | 5 | 1 | 1 | 1 | Conventional Steam Coal | 712.9 | 276397 | 251652 | [6 empty] | 2690811 | 2690811 |  |  | 2635059 |  | 55752 |  |  |  | 12339.55 | 1.234 | 49034 | 5 | 4586 | 0 | 744 | 15 | (ON) Once through No Cool Pond |  | ON | Open | Fresh | Surface | Missouri River | Missouri River | OP | 5 | 1980 |  |  | OP | 5 | 1980 |  |  | OP | 5 | 1980 | N | SUB | ST | N/A | Electric Utility | 1 |  |  |  | Simple
10000 | MO | 6065 | Iatan | 2015 | 6 | 1 | 1 | 1 | Conventional Steam Coal | 712.9 | 462472 | 433201 | [6 empty] | 4262919 | 4262919 |  |  | 4255394 |  | 7525 |  |  |  | 14136 | 1.414 | 32632 | 3 | 3316 | 0 | 720 | 15 | (ON) Once through No Cool Pond |  | ON | Open | Fresh | Surface | Missouri River | Missouri River | OP | 5 | 1980 |  |  | OP | 5 | 1980 |  |  | OP | 5 | 1980 | N | SUB | ST | N/A | Electric Utility | 1 |  |  |  | Simple
10000 | MO | 6065 | Iatan | 2015 | 7 | 1 | 1 | 1 | Conventional Steam Coal | 712.9 | 478716 | 447720 | [6 empty] | 4274605 | 4274605 |  |  | 4263208 |  | 11397 |  |  |  | 14577.75 | 1.458 | 32560 | 3 | 3410 | 0 | 744 | 15 | (ON) Once through No Cool Pond |  | ON | Open | Fresh | Surface | Missouri River | Missouri River | OP | 5 | 1980 |  |  | OP | 5 | 1980 |  |  | OP | 5 | 1980 | N | SUB | ST | N/A | Electric Utility | 1 |  |  |  | Simple
10000 | MO | 6065 | Iatan | 2015 | 8 | 1 | 1 | 1 | Conventional Steam Coal | 712.9 | 410035 | 382084 | [6 empty] | 3865710 | 3865710 |  |  | 3851477 |  | 14233 |  |  |  | 13399.75 | 1.34 | 35070 | 4 | 3466 | 0 | 744 | 15 | (ON) Once through No Cool Pond |  | ON | Open | Fresh | Surface | Missouri River | Missouri River | OP | 5 | 1980 |  |  | OP | 5 | 1980 |  |  | OP | 5 | 1980 | N | SUB | ST | N/A | Electric Utility | 1 |  |  |  | Simple
10000 | MO | 6065 | Iatan | 2015 | 9 | 1 | 1 | 1 | Conventional Steam Coal | 712.9 | 481852 | 451356 | [6 empty] | 4508647 | 4508647 |  |  | 4505576 |  | 3071 |  |  |  | 14136 | 1.414 | 31319 | 3 | 3135 | 0 | 720 | 15 | (ON) Once through No Cool Pond |  | ON | Open | Fresh | Surface | Missouri River | Missouri River | OP | 5 | 1980 |  |  | OP | 5 | 1980 |  |  | OP | 5 | 1980 | N | SUB | ST | N/A | Electric Utility | 1 |  |  |  | Simple
10000 | MO | 6065 | Iatan | 2015 | 10 | 1 | 1 | 1 | Conventional Steam Coal | 712.9 | 354067 | 328849 | [6 empty] | 3331219 | 3331219 |  |  | 3314426 |  | 16793 |  |  |  | 13242.683 | 1.324 | 40270 | 4 | 3975 | 0 | 744 | 15 | (ON) Once through No Cool Pond |  | ON | Open | Fresh | Surface | Missouri River | Missouri River | OP | 5 | 1980 |  |  | OP | 5 | 1980 |  |  | OP | 5 | 1980 | N | SUB | ST | N/A | Electric Utility | 1 |  |  |  | Simple
10000 | MO | 6065 | Iatan | 2015 | 11 | 1 | 1 | 1 | Conventional Steam Coal | 712.9 | 241520 | 221811 | [6 empty] | 2293077 | 2293077 |  |  | 2287532 |  | 5546 |  |  |  | 10759.067 | 1.076 | 48506 | 5 | 4692 | 0 | 720 | 15 | (ON) Once through No Cool Pond |  | ON | Open | Fresh | Surface | Missouri River | Missouri River | OP | 5 | 1980 |  |  | OP | 5 | 1980 |  |  | OP | 5 | 1980 | N | SUB | ST | N/A | Electric Utility | 1 |  |  |  | Simple
10000 | MO | 6065 | Iatan | 2015 | 12 | 1 | 1 | 1 | Conventional Steam Coal | 712.9 | 332055 | 306162 | [6 empty] | 3206827 | 3206827 |  |  | 3178074 |  | 28753 |  |  |  | 12575.15 | 1.258 | 41074 | 4 | 3921 | 0 | 720 | 15 | (ON) Once through No Cool Pond |  | ON | Open | Fresh | Surface | Missouri River | Missouri River | OP | 5 | 1980 |  |  | OP | 5 | 1980 |  |  | OP | 5 | 1980 | N | SUB | ST | N/A | Electric Utility | 1 |  |  |  | Simple
10000 | MO | 6065 | Iatan | 2015 | 1 | 2 | 2 | 2 | Conventional Steam Coal | 881.5 | 473873 | 441702 | [6 empty] | 3963085 | 3963085 |  |  | 3937967 |  | 25118 |  |  |  | 253.686 | 253.686 | 574 | 574 | 64 | 64 | 557 | 15 | (RI) Recirculate: Induced Draft |  | RI | Closed | Fresh | Surface | Missouri River | No discharge | OP | 8 | 2010 |  |  | OP | 8 | 2010 |  |  | OP | 2 | 2010 | N | SUB | ST | N/A | Electric Utility | 1 |  |  |  | Simple
10000 | MO | 6065 | Iatan | 2015 | 2 | 2 | 2 | 2 | Conventional Steam Coal | 881.5 | 505448 | 473884 | [6 empty] | 4306579 | 4306579 |  |  | 4296218 |  | 10361 |  |  |  | 301.374 | 253.686 | 636 | 535 | 70 | 59 | 582 | 15 | (RI) Recirculate: Induced Draft |  | RI | Closed | Fresh | Surface | Missouri River | No discharge | OP | 8 | 2010 |  |  | OP | 8 | 2010 |  |  | OP | 2 | 2010 | N | SUB | ST | N/A | Electric Utility | 1 |  |  |  | Simple
10000 | MO | 6065 | Iatan | 2015 | 3 | 2 | 2 | 2 | Conventional Steam Coal | 881.5 | 605831 | 571665 | [6 empty] | 5094369 | 5094369 |  |  | 5094369 |  | 0 |  |  |  | 301.374 | 253.686 | 527 | 444 | 59 | 50 | 744 | 15 | (RI) Recirculate: Induced Draft |  | RI | Closed | Fresh | Surface | Missouri River | No discharge | OP | 8 | 2010 |  |  | OP | 8 | 2010 |  |  | OP | 2 | 2010 | N | SUB | ST | N/A | Electric Utility | 1 |  |  |  | Simple
10000 | MO | 6065 | Iatan | 2015 | 4 | 2 | 2 | 2 | Conventional Steam Coal | 881.5 | 642231 | 607502 | [6 empty] | 5411607 | 5411607 |  |  | 5411607 |  | 0 |  |  |  | 301.374 | 253.686 | 496 | 418 | 56 | 47 | 720 | 15 | (RI) Recirculate: Induced Draft |  | RI | Closed | Fresh | Surface | Missouri River | No discharge | OP | 8 | 2010 |  |  | OP | 8 | 2010 |  |  | OP | 2 | 2010 | N | SUB | ST | N/A | Electric Utility | 1 |  |  |  | Simple
10000 | MO | 6065 | Iatan | 2015 | 5 | 2 | 2 | 2 | Conventional Steam Coal | 881.5 | 260176 | 236945 | [6 empty] | 2302553 | 2302553 |  |  | 2250874 |  | 51679 |  |  |  | 301.374 | 253.686 | 1272 | 1071 | 131 | 110 | 323 | 15 | (RI) Recirculate: Induced Draft |  | RI | Closed | Fresh | Surface | Missouri River | No discharge | OP | 8 | 2010 |  |  | OP | 8 | 2010 |  |  | OP | 2 | 2010 | N | SUB | ST | N/A | Electric Utility | 1 |  |  |  | Simple
10000 | MO | 6065 | Iatan | 2015 | 6 | 2 | 2 | 2 | Conventional Steam Coal | 881.5 | 521041 | 489885 | [6 empty] | 4383943 | 4383943 |  |  | 4374512 |  | 9431 |  |  |  | 301.374 | 253.686 | 615 | 518 | 69 | 58 | 602 | 15 | (RI) Recirculate: Induced Draft |  | RI | Closed | Fresh | Surface | Missouri River | No discharge | OP | 8 | 2010 |  |  | OP | 8 | 2010 |  |  | OP | 2 | 2010 | N | SUB | ST | N/A | Electric Utility | 1 |  |  |  | Simple
10000 | MO | 6065 | Iatan | 2015 | 7 | 2 | 2 | 2 | Conventional Steam Coal | 881.5 | 275604 | 251963 | [6 empty] | 2239159 | 2239159 |  |  | 2205665 |  | 33494 |  |  |  | 301.374 | 253.686 | 1196 | 1007 | 135 | 113 | 314 | 15 | (RI) Recirculate: Induced Draft |  | RI | Closed | Fresh | Surface | Missouri River | No discharge | OP | 8 | 2010 |  |  | OP | 8 | 2010 |  |  | OP | 2 | 2010 | N | SUB | ST | N/A | Electric Utility | 1 |  |  |  | Simple
10000 | MO | 6065 | Iatan | 2015 | 8 | 2 | 2 | 2 | Conventional Steam Coal | 881.5 | 644057 | 608668 | [6 empty] | 5413182 | 5413182 |  |  | 5413130 |  | 52 |  |  |  | 301.374 | 253.686 | 495 | 417 | 56 | 47 | 744 | 15 | (RI) Recirculate: Induced Draft |  | RI | Closed | Fresh | Surface | Missouri River | No discharge | OP | 8 | 2010 |  |  | OP | 8 | 2010 |  |  | OP | 2 | 2010 | N | SUB | ST | N/A | Electric Utility | 1 |  |  |  | Simple
10000 | MO | 6065 | Iatan | 2015 | 9 | 2 | 2 | 2 | Conventional Steam Coal | 881.5 | 603446 | 570108 | [6 empty] | 5097911 | 5097911 |  |  | 5097911 |  | 0 |  |  |  | 301.374 | 253.686 | 529 | 445 | 59 | 50 | 719 | 15 | (RI) Recirculate: Induced Draft |  | RI | Closed | Fresh | Surface | Missouri River | No discharge | OP | 8 | 2010 |  |  | OP | 8 | 2010 |  |  | OP | 2 | 2010 | N | SUB | ST | N/A | Electric Utility | 1 |  |  |  | Simple
10000 | MO | 6065 | Iatan | 2015 | 10 | 2 | 2 | 2 | Conventional Steam Coal | 881.5 | 622515 | 588656 | [6 empty] | 5244873 | 5244873 |  |  | 5244534 |  | 339 |  |  |  | 301.374 | 253.686 | 512 | 431 | 57 | 48 | 742 | 15 | (RI) Recirculate: Induced Draft |  | RI | Closed | Fresh | Surface | Missouri River | No discharge | OP | 8 | 2010 |  |  | OP | 8 | 2010 |  |  | OP | 2 | 2010 | N | SUB | ST | N/A | Electric Utility | 1 |  |  |  | Simple
10000 | MO | 6065 | Iatan | 2015 | 11 | 2 | 2 | 2 | Conventional Steam Coal | 881.5 | 364273 | 341347 | [6 empty] | 3140085 | 3140085 |  |  | 3127716 |  | 12369 |  |  |  | 301.374 | 253.686 | 883 | 743 | 96 | 81 | 439 | 15 | (RI) Recirculate: Induced Draft |  | RI | Closed | Fresh | Surface | Missouri River | No discharge | OP | 8 | 2010 |  |  | OP | 8 | 2010 |  |  | OP | 2 | 2010 | N | SUB | ST | N/A | Electric Utility | 1 |  |  |  | Simple
10000 | MO | 6065 | Iatan | 2015 | 12 | 2 | 2 | 2 | Conventional Steam Coal | 881.5 | 602130 | 568756 | [6 empty] | 5045633 | 5045633 |  |  | 5045633 |  | 0 |  |  |  | 301.374 | 253.686 | 530 | 446 | 60 | 50 | 744 | 15 | (RI) Recirculate: Induced Draft |  | RI | Closed | Fresh | Surface | Missouri River | No discharge | OP | 8 | 2010 |  |  | OP | 8 | 2010 |  |  | OP | 2 | 2010 | N | SUB | ST | N/A | Electric Utility | 1 |  |  |  | Simple
22500 | KS | 6068 | Jeffrey Energy Center | 2015 | 1 | 1 | 1 | 1 | Conventional Steam Coal | 718 | 458751 | 419460 | [6 empty] | 4440852 | 4440852 |  |  | 4431493 |  | 9359 | [10 empty] | 6 | (RI) Recirculate: Induced Draft |  |  | Closed | Fresh | Surface | Kansas River | Kansas River | OP | 7 | 1978 |  |  | OP | 7 | 1978 |  |  | OP | 7 | 1978 | N | SUB | ST | N/A | Electric Utility | 1 |  |  |  | Complex
22500 | KS | 6068 | Jeffrey Energy Center | 2015 | 2 | 1 | 1 | 1 | Conventional Steam Coal | 718 | 417147 | 381237 | [6 empty] | 4029414 | 4029414 |  |  | 4029414 |  | 0 | [10 empty] | 6 | (RI) Recirculate: Induced Draft |  |  | Closed | Fresh | Surface | Kansas River | Kansas River | OP | 7 | 1978 |  |  | OP | 7 | 1978 |  |  | OP | 7 | 1978 | N | SUB | ST | N/A | Electric Utility | 1 |  |  |  | Complex
22500 | KS | 6068 | Jeffrey Energy Center | 2015 | 3 | 1 | 1 | 1 | Conventional Steam Coal | 718 | 409580 | 373817 | [6 empty] | 3914779 | 3914779 |  |  | 3906008 |  | 8771 | [10 empty] | 6 | (RI) Recirculate: Induced Draft |  |  | Closed | Fresh | Surface | Kansas River | Kansas River | OP | 7 | 1978 |  |  | OP | 7 | 1978 |  |  | OP | 7 | 1978 | N | SUB | ST | N/A | Electric Utility | 1 |  |  |  | Complex
22500 | KS | 6068 | Jeffrey Energy Center | 2015 | 4 | 1 | 1 | 1 | Conventional Steam Coal | 718 | 470456 | 431946 | [6 empty] | 4473661 | 4473661 |  |  | 4473661 |  | 0 | [10 empty] | 6 | (RI) Recirculate: Induced Draft |  |  | Closed | Fresh | Surface | Kansas River | Kansas River | OP | 7 | 1978 |  |  | OP | 7 | 1978 |  |  | OP | 7 | 1978 | N | SUB | ST | N/A | Electric Utility | 1 |  |  |  | Complex
22500 | KS | 6068 | Jeffrey Energy Center | 2015 | 5 | 1 | 1 | 1 | Conventional Steam Coal | 718 | 476065 | 437051 | [6 empty] | 4588058 | 4588058 |  |  | 4588058 |  | 0 | [10 empty] | 6 | (RI) Recirculate: Induced Draft |  |  | Closed | Fresh | Surface | Kansas River | Kansas River | OP | 7 | 1978 |  |  | OP | 7 | 1978 |  |  | OP | 7 | 1978 | N | SUB | ST | N/A | Electric Utility | 1 |  |  |  | Complex
22500 | KS | 6068 | Jeffrey Energy Center | 2015 | 6 | 1 | 1 | 1 | Conventional Steam Coal | 718 | 403148 | 367929 | [6 empty] | 3895500 | 3895500 |  |  | 3888360 |  | 7140 | [10 empty] | 6 | (RI) Recirculate: Induced Draft |  |  | Closed | Fresh | Surface | Kansas River | Kansas River | OP | 7 | 1978 |  |  | OP | 7 | 1978 |  |  | OP | 7 | 1978 | N | SUB | ST | N/A | Electric Utility | 1 |  |  |  | Complex
22500 | KS | 6068 | Jeffrey Energy Center | 2015 | 7 | 1 | 1 | 1 | Conventional Steam Coal | 718 | 493689 | 451707 | [6 empty] | 4799148 | 4799148 |  |  | 4799148 |  | 0 | [10 empty] | 6 | (RI) Recirculate: Induced Draft |  |  | Closed | Fresh | Surface | Kansas River | Kansas River | OP | 7 | 1978 |  |  | OP | 7 | 1978 |  |  | OP | 7 | 1978 | N | SUB | ST | N/A | Electric Utility | 1 |  |  |  | Complex
22500 | KS | 6068 | Jeffrey Energy Center | 2015 | 8 | 1 | 1 | 1 | Conventional Steam Coal | 718 | 463806 | 423015 | [6 empty] | 4447424 | 4447424 |  |  | 4447424 |  | 0 | [10 empty] | 6 | (RI) Recirculate: Induced Draft |  |  | Closed | Fresh | Surface | Kansas River | Kansas River | OP | 7 | 1978 |  |  | OP | 7 | 1978 |  |  | OP | 7 | 1978 | N | SUB | ST | N/A | Electric Utility | 1 |  |  |  | Complex
22500 | KS | 6068 | Jeffrey Energy Center | 2015 | 9 | 1 | 1 | 1 | Conventional Steam Coal | 718 | 294602 | 264083 | [6 empty] | 2817689 | 2817689 |  |  | 2805825 |  | 11863 | [10 empty] | 6 | (RI) Recirculate: Induced Draft |  |  | Closed | Fresh | Surface | Kansas River | Kansas River | OP | 7 | 1978 |  |  | OP | 7 | 1978 |  |  | OP | 7 | 1978 | N | SUB | ST | N/A | Electric Utility | 1 |  |  |  | Complex
22500 | KS | 6068 | Jeffrey Energy Center | 2015 | 10 | 1 | 1 | 1 | Conventional Steam Coal | 718 | 351634 | 316902 | [6 empty] | 3333844 | 3333844 |  |  | 3333844 |  | 0 | [10 empty] | 6 | (RI) Recirculate: Induced Draft |  |  | Closed | Fresh | Surface | Kansas River | Kansas River | OP | 7 | 1978 |  |  | OP | 7 | 1978 |  |  | OP | 7 | 1978 | N | SUB | ST | N/A | Electric Utility | 1 |  |  |  | Complex
22500 | KS | 6068 | Jeffrey Energy Center | 2015 | 11 | 1 | 1 | 1 | Conventional Steam Coal | 718 | 130732 | 112208 | [6 empty] | 1283443 | 1283443 |  |  | 1270071 |  | 13372 | [10 empty] | 6 | (RI) Recirculate: Induced Draft |  |  | Closed | Fresh | Surface | Kansas River | Kansas River | OP | 7 | 1978 |  |  | OP | 7 | 1978 |  |  | OP | 7 | 1978 | N | SUB | ST | N/A | Electric Utility | 1 |  |  |  | Complex
22500 | KS | 6068 | Jeffrey Energy Center | 2015 | 12 | 1 | 1 | 1 | Conventional Steam Coal | 718 | 123347 | 103789 | [6 empty] | 1209021 | 1209021 |  |  | 1191811 |  | 17210 | [10 empty] | 6 | (RI) Recirculate: Induced Draft |  |  | Closed | Fresh | Surface | Kansas River | Kansas River | OP | 7 | 1978 |  |  | OP | 7 | 1978 |  |  | OP | 7 | 1978 | N | SUB | ST | N/A | Electric Utility | 1 |  |  |  | Complex
22500 | KS | 6068 | Jeffrey Energy Center | 2015 | 1 | 2 | 2 | 2 | Conventional Steam Coal | 715 | 289774 | 255283 | [6 empty] | 2938826 | 2938826 |  |  | 2936037 |  | 2790 | [10 empty] | 6 | (RI) Recirculate: Induced Draft |  |  | Closed | Fresh | Surface | Kansas River | Kansas River | OP | 5 | 1980 |  |  | OP | 5 | 1980 |  |  | OP | 5 | 1980 | N | SUB | ST | N/A | Electric Utility | 1 |  |  |  | Complex
22500 | KS | 6068 | Jeffrey Energy Center | 2015 | 2 | 2 | 2 | 2 | Conventional Steam Coal | 715 | 401435 | 362280 | [6 empty] | 4018763 | 4018763 |  |  | 4018763 |  | 0 | [10 empty] | 6 | (RI) Recirculate: Induced Draft |  |  | Closed | Fresh | Surface | Kansas River | Kansas River | OP | 5 | 1980 |  |  | OP | 5 | 1980 |  |  | OP | 5 | 1980 | N | SUB | ST | N/A | Electric Utility | 1 |  |  |  | Complex
22500 | KS | 6068 | Jeffrey Energy Center | 2015 | 3 | 2 | 2 | 2 | Conventional Steam Coal | 715 | 407531 | 366689 | [6 empty] | 4082208 | 4082208 |  |  | 4066174 |  | 16033 | [10 empty] | 6 | (RI) Recirculate: Induced Draft |  |  | Closed | Fresh | Surface | Kansas River | Kansas River | OP | 5 | 1980 |  |  | OP | 5 | 1980 |  |  | OP | 5 | 1980 | N | SUB | ST | N/A | Electric Utility | 1 |  |  |  | Complex
22500 | KS | 6068 | Jeffrey Energy Center | 2015 | 4 | 2 | 2 | 2 | Conventional Steam Coal | 715 | 385975 | 347407 | [6 empty] | 3864209 | 3864209 |  |  | 3864209 |  | 0 | [10 empty] | 6 | (RI) Recirculate: Induced Draft |  |  | Closed | Fresh | Surface | Kansas River | Kansas River | OP | 5 | 1980 |  |  | OP | 5 | 1980 |  |  | OP | 5 | 1980 | N | SUB | ST | N/A | Electric Utility | 1 |  |  |  | Complex
22500 | KS | 6068 | Jeffrey Energy Center | 2015 | 5 | 2 | 2 | 2 | Conventional Steam Coal | 715 | 200889 | 173156 | [6 empty] | 2046593 | 2046593 |  |  | 2032511 |  | 14082 | [10 empty] | 6 | (RI) Recirculate: Induced Draft |  |  | Closed | Fresh | Surface | Kansas River | Kansas River | OP | 5 | 1980 |  |  | OP | 5 | 1980 |  |  | OP | 5 | 1980 | N | SUB | ST | N/A | Electric Utility | 1 |  |  |  | Complex
22500 | KS | 6068 | Jeffrey Energy Center | 2015 | 6 | 2 | 2 | 2 | Conventional Steam Coal | 715 | 244708 | 208995 | [6 empty] | 2497964 | 2497964 |  |  | 2497964 |  | 0 | [10 empty] | 6 | (RI) Recirculate: Induced Draft |  |  | Closed | Fresh | Surface | Kansas River | Kansas River | OP | 5 | 1980 |  |  | OP | 5 | 1980 |  |  | OP | 5 | 1980 | N | SUB | ST | N/A | Electric Utility | 1 |  |  |  | Complex
22500 | KS | 6068 | Jeffrey Energy Center | 2015 | 7 | 2 | 2 | 2 | Conventional Steam Coal | 715 | 401156 | 359022 | [6 empty] | 4099404 | 4099404 |  |  | 4099404 |  | 0 | [10 empty] | 6 | (RI) Recirculate: Induced Draft |  |  | Closed | Fresh | Surface | Kansas River | Kansas River | OP | 5 | 1980 |  |  | OP | 5 | 1980 |  |  | OP | 5 | 1980 | N | SUB | ST | N/A | Electric Utility | 1 |  |  |  | Complex
22500 | KS | 6068 | Jeffrey Energy Center | 2015 | 8 | 2 | 2 | 2 | Conventional Steam Coal | 715 | 426518 | 384090 | [6 empty] | 4270239 | 4270239 |  |  | 4270239 |  | 0 | [10 empty] | 6 | (RI) Recirculate: Induced Draft |  |  | Closed | Fresh | Surface | Kansas River | Kansas River | OP | 5 | 1980 |  |  | OP | 5 | 1980 |  |  | OP | 5 | 1980 | N | SUB | ST | N/A | Electric Utility | 1 |  |  |  | Complex
22500 | KS | 6068 | Jeffrey Energy Center | 2015 | 9 | 2 | 2 | 2 | Conventional Steam Coal | 715 | 383677 | 343490 | [6 empty] | 3832505 | 3832505 |  |  | 3832505 |  | 0 | [10 empty] | 6 | (RI) Recirculate: Induced Draft |  |  | Closed | Fresh | Surface | Kansas River | Kansas River | OP | 5 | 1980 |  |  | OP | 5 | 1980 |  |  | OP | 5 | 1980 | N | SUB | ST | N/A | Electric Utility | 1 |  |  |  | Complex
22500 | KS | 6068 | Jeffrey Energy Center | 2015 | 10 | 2 | 2 | 2 | Conventional Steam Coal | 715 | 294340 | 256753 | [6 empty] | 2953270 | 2953270 |  |  | 2951115 |  | 2155 | [10 empty] | 6 | (RI) Recirculate: Induced Draft |  |  | Closed | Fresh | Surface | Kansas River | Kansas River | OP | 5 | 1980 |  |  | OP | 5 | 1980 |  |  | OP | 5 | 1980 | N | SUB | ST | N/A | Electric Utility | 1 |  |  |  | Complex
22500 | KS | 6068 | Jeffrey Energy Center | 2015 | 11 | 2 | 2 | 2 | Conventional Steam Coal | 715 | 244045 | 209646 | [6 empty] | 2488071 | 2488071 |  |  | 2480063 |  | 8008 | [10 empty] | 6 | (RI) Recirculate: Induced Draft |  |  | Closed | Fresh | Surface | Kansas River | Kansas River | OP | 5 | 1980 |  |  | OP | 5 | 1980 |  |  | OP | 5 | 1980 | N | SUB | ST | N/A | Electric Utility | 1 |  |  |  | Complex
22500 | KS | 6068 | Jeffrey Energy Center | 2015 | 12 | 2 | 2 | 2 | Conventional Steam Coal | 715 | 264318 | 231837 | [6 empty] | 2689767 | 2689767 |  |  | 2682988 |  | 6779 | [10 empty] | 6 | (RI) Recirculate: Induced Draft |  |  | Closed | Fresh | Surface | Kansas River | Kansas River | OP | 5 | 1980 |  |  | OP | 5 | 1980 |  |  | OP | 5 | 1980 | N | SUB | ST | N/A | Electric Utility | 1 |  |  |  | Complex
22500 | KS | 6068 | Jeffrey Energy Center | 2015 | 1 | 3 | 3 | 3 | Conventional Steam Coal | 722 | 461192 | 416376 | [6 empty] | 4688379 | 4688379 |  |  | 4688379 |  | 0 | [10 empty] | 6 | (RI) Recirculate: Induced Draft |  |  | Closed | Fresh | Surface | Kansas River | Kansas River | OP | 5 | 1983 |  |  | OP | 5 | 1983 |  |  | OP | 5 | 1983 | N | SUB | ST | N/A | Electric Utility | 1 |  |  |  | Complex
22500 | KS | 6068 | Jeffrey Energy Center | 2015 | 2 | 3 | 3 | 3 | Conventional Steam Coal | 722 | 420718 | 378954 | [6 empty] | 4256186 | 4256186 |  |  | 4256186 |  | 0 | [10 empty] | 6 | (RI) Recirculate: Induced Draft |  |  | Closed | Fresh | Surface | Kansas River | Kansas River | OP | 5 | 1983 |  |  | OP | 5 | 1983 |  |  | OP | 5 | 1983 | N | SUB | ST | N/A | Electric Utility | 1 |  |  |  | Complex
22500 | KS | 6068 | Jeffrey Energy Center | 2015 | 3 | 3 | 3 | 3 | Conventional Steam Coal | 722 | 382928 | 341320 | [6 empty] | 3838649 | 3838649 |  |  | 3833466 |  | 5183 | [10 empty] | 6 | (RI) Recirculate: Induced Draft |  |  | Closed | Fresh | Surface | Kansas River | Kansas River | OP | 5 | 1983 |  |  | OP | 5 | 1983 |  |  | OP | 5 | 1983 | N | SUB | ST | N/A | Electric Utility | 1 |  |  |  | Complex
22500 | KS | 6068 | Jeffrey Energy Center | 2015 | 4 | 3 | 3 | 3 | Conventional Steam Coal | 722 | 410525 | 366421 | [6 empty] | 4111198 | 4111198 |  |  | 4111198 |  | 0 | [10 empty] | 6 | (RI) Recirculate: Induced Draft |  |  | Closed | Fresh | Surface | Kansas River | Kansas River | OP | 5 | 1983 |  |  | OP | 5 | 1983 |  |  | OP | 5 | 1983 | N | SUB | ST | N/A | Electric Utility | 1 |  |  |  | Complex
22500 | KS | 6068 | Jeffrey Energy Center | 2015 | 5 | 3 | 3 | 3 | Conventional Steam Coal | 722 | 362098 | 320403 | [6 empty] | 3644482 | 3644482 |  |  | 3638711 |  | 5772 | [10 empty] | 6 | (RI) Recirculate: Induced Draft |  |  | Closed | Fresh | Surface | Kansas River | Kansas River | OP | 5 | 1983 |  |  | OP | 5 | 1983 |  |  | OP | 5 | 1983 | N | SUB | ST | N/A | Electric Utility | 1 |  |  |  | Complex
22500 | KS | 6068 | Jeffrey Energy Center | 2015 | 6 | 3 | 3 | 3 | Conventional Steam Coal | 722 | 387431 | 345569 | [6 empty] | 3892343 | 3892343 |  |  | 3892343 |  | 0 | [10 empty] | 6 | (RI) Recirculate: Induced Draft |  |  | Closed | Fresh | Surface | Kansas River | Kansas River | OP | 5 | 1983 |  |  | OP | 5 | 1983 |  |  | OP | 5 | 1983 | N | SUB | ST | N/A | Electric Utility | 1 |  |  |  | Complex
22500 | KS | 6068 | Jeffrey Energy Center | 2015 | 7 | 3 | 3 | 3 | Conventional Steam Coal | 722 | 421366 | 377080 | [6 empty] | 4271257 | 4271257 |  |  | 4271257 |  | 0 | [10 empty] | 6 | (RI) Recirculate: Induced Draft |  |  | Closed | Fresh | Surface | Kansas River | Kansas River | OP | 5 | 1983 |  |  | OP | 5 | 1983 |  |  | OP | 5 | 1983 | N | SUB | ST | N/A | Electric Utility | 1 |  |  |  | Complex
22500 | KS | 6068 | Jeffrey Energy Center | 2015 | 8 | 3 | 3 | 3 | Conventional Steam Coal | 722 | 218138 | 188717 | [6 empty] | 2189338 | 2189338 |  |  | 2182815 |  | 6523 | [10 empty] | 6 | (RI) Recirculate: Induced Draft |  |  | Closed | Fresh | Surface | Kansas River | Kansas River | OP | 5 | 1983 |  |  | OP | 5 | 1983 |  |  | OP | 5 | 1983 | N | SUB | ST | N/A | Electric Utility | 1 |  |  |  | Complex
22500 | KS | 6068 | Jeffrey Energy Center | 2015 | 9 | 3 | 3 | 3 | Conventional Steam Coal | 722 | 376232 | 335877 | [6 empty] | 3770416 | 3770416 |  |  | 3770416 |  | 0 | [10 empty] | 6 | (RI) Recirculate: Induced Draft |  |  | Closed | Fresh | Surface | Kansas River | Kansas River | OP | 5 | 1983 |  |  | OP | 5 | 1983 |  |  | OP | 5 | 1983 | N | SUB | ST | N/A | Electric Utility | 1 |  |  |  | Complex
22500 | KS | 6068 | Jeffrey Energy Center | 2015 | 10 | 3 | 3 | 3 | Conventional Steam Coal | 722 | 303411 | 262601 | [6 empty] | 3070286 | 3070286 |  |  | 3070286 |  | 0 | [10 empty] | 6 | (RI) Recirculate: Induced Draft |  |  | Closed | Fresh | Surface | Kansas River | Kansas River | OP | 5 | 1983 |  |  | OP | 5 | 1983 |  |  | OP | 5 | 1983 | N | SUB | ST | N/A | Electric Utility | 1 |  |  |  | Complex
22500 | KS | 6068 | Jeffrey Energy Center | 2015 | 11 | 3 | 3 | 3 | Conventional Steam Coal | 722 | 206443 | 173408 | [6 empty] | 2137842 | 2137842 |  |  | 2132862 |  | 4980 | [10 empty] | 6 | (RI) Recirculate: Induced Draft |  |  | Closed | Fresh | Surface | Kansas River | Kansas River | OP | 5 | 1983 |  |  | OP | 5 | 1983 |  |  | OP | 5 | 1983 | N | SUB | ST | N/A | Electric Utility | 1 |  |  |  | Complex
22500 | KS | 6068 | Jeffrey Energy Center | 2015 | 12 | 3 | 3 | 3 | Conventional Steam Coal | 722 | 298497 | 257590 | [6 empty] | 3069482 | 3069482 |  |  | 3069482 |  | 0 | [10 empty] | 6 | (RI) Recirculate: Induced Draft |  |  | Closed | Fresh | Surface | Kansas River | Kansas River | OP | 5 | 1983 |  |  | OP | 5 | 1983 |  |  | OP | 5 | 1983 | N | SUB | ST | N/A | Electric Utility | 1 |  |  |  | Complex
22500 | KS | 6068 | Jeffrey Energy Center | 2015 | 1 | 1 | 1 | PLANT | Conventional Steam Coal | 718 | 458751 | 419460 | [6 empty] | 4440852 | 4440852 |  |  | 4431493 |  | 9359 |  |  |  | 1054.785 | 975.069 |  |  |  |  | 744 |  |  |  | RI | [5 empty] | OP | 7 | 1978 |  |  | OP | 7 | 1978 | [5 empty] | N | SUB | ST | N/A | Electric Utility | 1 |  |  |  | Complex
22500 | KS | 6068 | Jeffrey Energy Center | 2015 | 2 | 1 | 1 | PLANT | Conventional Steam Coal | 718 | 417147 | 381237 | [6 empty] | 4029414 | 4029414 |  |  | 4029414 |  | 0 |  |  |  | 1214.503 | 1132.539 |  |  |  |  | 672 |  |  |  | RI | [5 empty] | OP | 7 | 1978 |  |  | OP | 7 | 1978 | [5 empty] | N | SUB | ST | N/A | Electric Utility | 1 |  |  |  | Complex
22500 | KS | 6068 | Jeffrey Energy Center | 2015 | 3 | 1 | 1 | PLANT | Conventional Steam Coal | 718 | 409580 | 373817 | [6 empty] | 3914779 | 3914779 |  |  | 3906008 |  | 8771 |  |  |  | 1093.805 | 979.446 |  |  |  |  | 744 |  |  |  | RI | [5 empty] | OP | 7 | 1978 |  |  | OP | 7 | 1978 | [5 empty] | N | SUB | ST | N/A | Electric Utility | 1 |  |  |  | Complex
22500 | KS | 6068 | Jeffrey Energy Center | 2015 | 4 | 1 | 1 | PLANT | Conventional Steam Coal | 718 | 470456 | 431946 | [6 empty] | 4473661 | 4473661 |  |  | 4473661 |  | 0 |  |  |  | 1157.23 | 1088.952 |  |  |  |  | 720 |  |  |  | RI | [5 empty] | OP | 7 | 1978 |  |  | OP | 7 | 1978 | [5 empty] | N | SUB | ST | N/A | Electric Utility | 1 |  |  |  | Complex
22500 | KS | 6068 | Jeffrey Energy Center | 2015 | 5 | 1 | 1 | PLANT | Conventional Steam Coal | 718 | 476065 | 437051 | [6 empty] | 4588058 | 4588058 |  |  | 4588058 |  | 0 |  |  |  | 1146.235 | 1071.618 |  |  |  |  | 744 |  |  |  | RI | [5 empty] | OP | 7 | 1978 |  |  | OP | 7 | 1978 | [5 empty] | N | SUB | ST | N/A | Electric Utility | 1 |  |  |  | Complex
22500 | KS | 6068 | Jeffrey Energy Center | 2015 | 6 | 1 | 1 | PLANT | Conventional Steam Coal | 718 | 403148 | 367929 | [6 empty] | 3895500 | 3895500 |  |  | 3888360 |  | 7140 |  |  |  | 1149.118 | 1071.417 |  |  |  |  | 720 |  |  |  | RI | [5 empty] | OP | 7 | 1978 |  |  | OP | 7 | 1978 | [5 empty] | N | SUB | ST | N/A | Electric Utility | 1 |  |  |  | Complex
22500 | KS | 6068 | Jeffrey Energy Center | 2015 | 7 | 1 | 1 | PLANT | Conventional Steam Coal | 718 | 493689 | 451707 | [6 empty] | 4799148 | 4799148 |  |  | 4799148 |  | 0 |  |  |  | 1174.286 | 1114.983 |  |  |  |  | 744 |  |  |  | RI | [5 empty] | OP | 7 | 1978 |  |  | OP | 7 | 1978 | [5 empty] | N | SUB | ST | N/A | Electric Utility | 1 |  |  |  | Complex
22500 | KS | 6068 | Jeffrey Energy Center | 2015 | 8 | 1 | 1 | PLANT | Conventional Steam Coal | 718 | 463806 | 423015 | [6 empty] | 4447424 | 4447424 |  |  | 4447424 |  | 0 |  |  |  | 1049.625 | 1013.246 |  |  |  |  | 744 |  |  |  | RI | [5 empty] | OP | 7 | 1978 |  |  | OP | 7 | 1978 | [5 empty] | N | SUB | ST | N/A | Electric Utility | 1 |  |  |  | Complex
22500 | KS | 6068 | Jeffrey Energy Center | 2015 | 9 | 1 | 1 | PLANT | Conventional Steam Coal | 718 | 294602 | 264083 | [6 empty] | 2817689 | 2817689 |  |  | 2805825 |  | 11863 |  |  |  | 1060.178 | 1039.485 |  |  |  |  | 720 |  |  |  | RI | [5 empty] | OP | 7 | 1978 |  |  | OP | 7 | 1978 | [5 empty] | N | SUB | ST | N/A | Electric Utility | 1 |  |  |  | Complex
22500 | KS | 6068 | Jeffrey Energy Center | 2015 | 10 | 1 | 1 | PLANT | Conventional Steam Coal | 718 | 351634 | 316902 | [6 empty] | 3333844 | 3333844 |  |  | 3333844 |  | 0 |  |  |  | 878.895 | 833.294 |  |  |  |  | 744 |  |  |  | RI | [5 empty] | OP | 7 | 1978 |  |  | OP | 7 | 1978 | [5 empty] | N | SUB | ST | N/A | Electric Utility | 1 |  |  |  | Complex
22500 | KS | 6068 | Jeffrey Energy Center | 2015 | 11 | 1 | 1 | PLANT | Conventional Steam Coal | 718 | 130732 | 112208 | [6 empty] | 1283443 | 1283443 |  |  | 1270071 |  | 13372 |  |  |  | 621.777 | 593.784 |  |  |  |  | 720 |  |  |  | RI | [5 empty] | OP | 7 | 1978 |  |  | OP | 7 | 1978 | [5 empty] | N | SUB | ST | N/A | Electric Utility | 1 |  |  |  | Complex
22500 | KS | 6068 | Jeffrey Energy Center | 2015 | 12 | 1 | 1 | PLANT | Conventional Steam Coal | 718 | 123347 | 103789 | [6 empty] | 1209021 | 1209021 |  |  | 1191811 |  | 17210 |  |  |  | 671.091 | 619.77 |  |  |  |  | 744 |  |  |  | RI | [5 empty] | OP | 7 | 1978 |  |  | OP | 7 | 1978 | [5 empty] | N | SUB | ST | N/A | Electric Utility | 1 |  |  |  | Complex
22500 | KS | 6068 | Jeffrey Energy Center | 2015 | 1 | 2 | 2 | PLANT | Conventional Steam Coal | 715 | 289774 | 255283 | [6 empty] | 2938826 | 2938826 |  |  | 2936037 |  | 2790 |  |  |  | 1054.785 | 975.069 |  |  |  |  | 744 |  |  |  | RI | [5 empty] | OP | 5 | 1980 |  |  | OP | 5 | 1980 | [5 empty] | N | SUB | ST | N/A | Electric Utility | 1 |  |  |  | Complex
22500 | KS | 6068 | Jeffrey Energy Center | 2015 | 2 | 2 | 2 | PLANT | Conventional Steam Coal | 715 | 401435 | 362280 | [6 empty] | 4018763 | 4018763 |  |  | 4018763 |  | 0 |  |  |  | 1214.503 | 1132.539 |  |  |  |  | 672 |  |  |  | RI | [5 empty] | OP | 5 | 1980 |  |  | OP | 5 | 1980 | [5 empty] | N | SUB | ST | N/A | Electric Utility | 1 |  |  |  | Complex
22500 | KS | 6068 | Jeffrey Energy Center | 2015 | 3 | 2 | 2 | PLANT | Conventional Steam Coal | 715 | 407531 | 366689 | [6 empty] | 4082208 | 4082208 |  |  | 4066174 |  | 16033 |  |  |  | 1093.805 | 979.446 |  |  |  |  | 744 |  |  |  | RI | [5 empty] | OP | 5 | 1980 |  |  | OP | 5 | 1980 | [5 empty] | N | SUB | ST | N/A | Electric Utility | 1 |  |  |  | Complex
22500 | KS | 6068 | Jeffrey Energy Center | 2015 | 4 | 2 | 2 | PLANT | Conventional Steam Coal | 715 | 385975 | 347407 | [6 empty] | 3864209 | 3864209 |  |  | 3864209 |  | 0 |  |  |  | 1157.23 | 1088.952 |  |  |  |  | 720 |  |  |  | RI | [5 empty] | OP | 5 | 1980 |  |  | OP | 5 | 1980 | [5 empty] | N | SUB | ST | N/A | Electric Utility | 1 |  |  |  | Complex
22500 | KS | 6068 | Jeffrey Energy Center | 2015 | 5 | 2 | 2 | PLANT | Conventional Steam Coal | 715 | 200889 | 173156 | [6 empty] | 2046593 | 2046593 |  |  | 2032511 |  | 14082 |  |  |  | 1146.235 | 1071.618 |  |  |  |  | 744 |  |  |  | RI | [5 empty] | OP | 5 | 1980 |  |  | OP | 5 | 1980 | [5 empty] | N | SUB | ST | N/A | Electric Utility | 1 |  |  |  | Complex
22500 | KS | 6068 | Jeffrey Energy Center | 2015 | 6 | 2 | 2 | PLANT | Conventional Steam Coal | 715 | 244708 | 208995 | [6 empty] | 2497964 | 2497964 |  |  | 2497964 |  | 0 |  |  |  | 1149.118 | 1071.417 |  |  |  |  | 720 |  |  |  | RI | [5 empty] | OP | 5 | 1980 |  |  | OP | 5 | 1980 | [5 empty] | N | SUB | ST | N/A | Electric Utility | 1 |  |  |  | Complex
22500 | KS | 6068 | Jeffrey Energy Center | 2015 | 7 | 2 | 2 | PLANT | Conventional Steam Coal | 715 | 401156 | 359022 | [6 empty] | 4099404 | 4099404 |  |  | 4099404 |  | 0 |  |  |  | 1174.286 | 1114.983 |  |  |  |  | 744 |  |  |  | RI | [5 empty] | OP | 5 | 1980 |  |  | OP | 5 | 1980 | [5 empty] | N | SUB | ST | N/A | Electric Utility | 1 |  |  |  | Complex
22500 | KS | 6068 | Jeffrey Energy Center | 2015 | 8 | 2 | 2 | PLANT | Conventional Steam Coal | 715 | 426518 | 384090 | [6 empty] | 4270239 | 4270239 |  |  | 4270239 |  | 0 |  |  |  | 1049.625 | 1013.246 |  |  |  |  | 744 |  |  |  | RI | [5 empty] | OP | 5 | 1980 |  |  | OP | 5 | 1980 | [5 empty] | N | SUB | ST | N/A | Electric Utility | 1 |  |  |  | Complex
22500 | KS | 6068 | Jeffrey Energy Center | 2015 | 9 | 2 | 2 | PLANT | Conventional Steam Coal | 715 | 383677 | 343490 | [6 empty] | 3832505 | 3832505 |  |  | 3832505 |  | 0 |  |  |  | 1060.178 | 1039.485 |  |  |  |  | 720 |  |  |  | RI | [5 empty] | OP | 5 | 1980 |  |  | OP | 5 | 1980 | [5 empty] | N | SUB | ST | N/A | Electric Utility | 1 |  |  |  | Complex
22500 | KS | 6068 | Jeffrey Energy Center | 2015 | 10 | 2 | 2 | PLANT | Conventional Steam Coal | 715 | 294340 | 256753 | [6 empty] | 2953270 | 2953270 |  |  | 2951115 |  | 2155 |  |  |  | 878.895 | 833.294 |  |  |  |  | 744 |  |  |  | RI | [5 empty] | OP | 5 | 1980 |  |  | OP | 5 | 1980 | [5 empty] | N | SUB | ST | N/A | Electric Utility | 1 |  |  |  | Complex
22500 | KS | 6068 | Jeffrey Energy Center | 2015 | 11 | 2 | 2 | PLANT | Conventional Steam Coal | 715 | 244045 | 209646 | [6 empty] | 2488071 | 2488071 |  |  | 2480063 |  | 8008 |  |  |  | 621.777 | 593.784 |  |  |  |  | 720 |  |  |  | RI | [5 empty] | OP | 5 | 1980 |  |  | OP | 5 | 1980 | [5 empty] | N | SUB | ST | N/A | Electric Utility | 1 |  |  |  | Complex
22500 | KS | 6068 | Jeffrey Energy Center | 2015 | 12 | 2 | 2 | PLANT | Conventional Steam Coal | 715 | 264318 | 231837 | [6 empty] | 2689767 | 2689767 |  |  | 2682988 |  | 6779 |  |  |  | 671.091 | 619.77 |  |  |  |  | 744 |  |  |  | RI | [5 empty] | OP | 5 | 1980 |  |  | OP | 5 | 1980 | [5 empty] | N | SUB | ST | N/A | Electric Utility | 1 |  |  |  | Complex
22500 | KS | 6068 | Jeffrey Energy Center | 2015 | 1 | 3 | 3 | PLANT | Conventional Steam Coal | 722 | 461192 | 416376 | [6 empty] | 4688379 | 4688379 |  |  | 4688379 |  | 0 |  |  |  | 1054.785 | 975.069 |  |  |  |  | 744 |  |  |  | RI | [5 empty] | OP | 5 | 1983 |  |  | OP | 5 | 1983 | [5 empty] | N | SUB | ST | N/A | Electric Utility | 1 |  |  |  | Complex
22500 | KS | 6068 | Jeffrey Energy Center | 2015 | 2 | 3 | 3 | PLANT | Conventional Steam Coal | 722 | 420718 | 378954 | [6 empty] | 4256186 | 4256186 |  |  | 4256186 |  | 0 |  |  |  | 1214.503 | 1132.539 |  |  |  |  | 672 |  |  |  | RI | [5 empty] | OP | 5 | 1983 |  |  | OP | 5 | 1983 | [5 empty] | N | SUB | ST | N/A | Electric Utility | 1 |  |  |  | Complex
22500 | KS | 6068 | Jeffrey Energy Center | 2015 | 3 | 3 | 3 | PLANT | Conventional Steam Coal | 722 | 382928 | 341320 | [6 empty] | 3838649 | 3838649 |  |  | 3833466 |  | 5183 |  |  |  | 1093.805 | 979.446 |  |  |  |  | 744 |  |  |  | RI | [5 empty] | OP | 5 | 1983 |  |  | OP | 5 | 1983 | [5 empty] | N | SUB | ST | N/A | Electric Utility | 1 |  |  |  | Complex
22500 | KS | 6068 | Jeffrey Energy Center | 2015 | 4 | 3 | 3 | PLANT | Conventional Steam Coal | 722 | 410525 | 366421 | [6 empty] | 4111198 | 4111198 |  |  | 4111198 |  | 0 |  |  |  | 1157.23 | 1088.952 |  |  |  |  | 720 |  |  |  | RI | [5 empty] | OP | 5 | 1983 |  |  | OP | 5 | 1983 | [5 empty] | N | SUB | ST | N/A | Electric Utility | 1 |  |  |  | Complex
22500 | KS | 6068 | Jeffrey Energy Center | 2015 | 5 | 3 | 3 | PLANT | Conventional Steam Coal | 722 | 362098 | 320403 | [6 empty] | 3644482 | 3644482 |  |  | 3638711 |  | 5772 |  |  |  | 1146.235 | 1071.618 |  |  |  |  | 744 |  |  |  | RI | [5 empty] | OP | 5 | 1983 |  |  | OP | 5 | 1983 | [5 empty] | N | SUB | ST | N/A | Electric Utility | 1 |  |  |  | Complex
22500 | KS | 6068 | Jeffrey Energy Center | 2015 | 6 | 3 | 3 | PLANT | Conventional Steam Coal | 722 | 387431 | 345569 | [6 empty] | 3892343 | 3892343 |  |  | 3892343 |  | 0 |  |  |  | 1149.118 | 1071.417 |  |  |  |  | 720 |  |  |  | RI | [5 empty] | OP | 5 | 1983 |  |  | OP | 5 | 1983 | [5 empty] | N | SUB | ST | N/A | Electric Utility | 1 |  |  |  | Complex
22500 | KS | 6068 | Jeffrey Energy Center | 2015 | 7 | 3 | 3 | PLANT | Conventional Steam Coal | 722 | 421366 | 377080 | [6 empty] | 4271257 | 4271257 |  |  | 4271257 |  | 0 |  |  |  | 1174.286 | 1114.983 |  |  |  |  | 744 |  |  |  | RI | [5 empty] | OP | 5 | 1983 |  |  | OP | 5 | 1983 | [5 empty] | N | SUB | ST | N/A | Electric Utility | 1 |  |  |  | Complex
22500 | KS | 6068 | Jeffrey Energy Center | 2015 | 8 | 3 | 3 | PLANT | Conventional Steam Coal | 722 | 218138 | 188717 | [6 empty] | 2189338 | 2189338 |  |  | 2182815 |  | 6523 |  |  |  | 1049.625 | 1013.246 |  |  |  |  | 744 |  |  |  | RI | [5 empty] | OP | 5 | 1983 |  |  | OP | 5 | 1983 | [5 empty] | N | SUB | ST | N/A | Electric Utility | 1 |  |  |  | Complex
22500 | KS | 6068 | Jeffrey Energy Center | 2015 | 9 | 3 | 3 | PLANT | Conventional Steam Coal | 722 | 376232 | 335877 | [6 empty] | 3770416 | 3770416 |  |  | 3770416 |  | 0 |  |  |  | 1060.178 | 1039.485 |  |  |  |  | 720 |  |  |  | RI | [5 empty] | OP | 5 | 1983 |  |  | OP | 5 | 1983 | [5 empty] | N | SUB | ST | N/A | Electric Utility | 1 |  |  |  | Complex
22500 | KS | 6068 | Jeffrey Energy Center | 2015 | 10 | 3 | 3 | PLANT | Conventional Steam Coal | 722 | 303411 | 262601 | [6 empty] | 3070286 | 3070286 |  |  | 3070286 |  | 0 |  |  |  | 878.895 | 833.294 |  |  |  |  | 744 |  |  |  | RI | [5 empty] | OP | 5 | 1983 |  |  | OP | 5 | 1983 | [5 empty] | N | SUB | ST | N/A | Electric Utility | 1 |  |  |  | Complex
22500 | KS | 6068 | Jeffrey Energy Center | 2015 | 11 | 3 | 3 | PLANT | Conventional Steam Coal | 722 | 206443 | 173408 | [6 empty] | 2137842 | 2137842 |  |  | 2132862 |  | 4980 |  |  |  | 621.777 | 593.784 |  |  |  |  | 720 |  |  |  | RI | [5 empty] | OP | 5 | 1983 |  |  | OP | 5 | 1983 | [5 empty] | N | SUB | ST | N/A | Electric Utility | 1 |  |  |  | Complex
22500 | KS | 6068 | Jeffrey Energy Center | 2015 | 12 | 3 | 3 | PLANT | Conventional Steam Coal | 722 | 298497 | 257590 | [6 empty] | 3069482 | 3069482 |  |  | 3069482 |  | 0 |  |  |  | 671.091 | 619.77 |  |  |  |  | 744 |  |  |  | RI | [5 empty] | OP | 5 | 1983 |  |  | OP | 5 | 1983 | [5 empty] | N | SUB | ST | N/A | Electric Utility | 1 |  |  |  | Complex
11249 | KY | 6071 | Trimble County | 2015 | 1 | 1 | 1 | 1 | Conventional Steam Coal | 511 | 343126 | 315666 | [6 empty] | 3363885 | 3363885 |  |  | 3358764 |  | 5121 |  |  |  | 338.7 | 215 | 1073 | 681 | 101 | 64 | 744 | 23 | (RI) Recirculate: Induced Draft |  | RI | Closed | Fresh | Surface | Ohio River | Ohio River | OP | 12 | 1990 |  |  | OP | 12 | 1990 | 6 | 2042 | OP | 10 | 2007 | N | BIT | ST | N/A | Electric Utility | 1 |  |  |  | Simple
11249 | KY | 6071 | Trimble County | 2015 | 2 | 1 | 1 | 1 | Conventional Steam Coal | 511 | 308017 | 283219 | [6 empty] | 3022552 | 3022552 |  |  | 3020453 |  | 2099 |  |  |  | 299.7 | 185.72 | 1058 | 656 | 99 | 61 | 672 | 23 | (RI) Recirculate: Induced Draft |  | RI | Closed | Fresh | Surface | Ohio River | Ohio River | OP | 12 | 1990 |  |  | OP | 12 | 1990 | 6 | 2042 | OP | 10 | 2007 | N | BIT | ST | N/A | Electric Utility | 1 |  |  |  | Simple
11249 | KY | 6071 | Trimble County | 2015 | 3 | 1 | 1 | 1 | Conventional Steam Coal | 511 | 294814 | 269939 | [6 empty] | 2951034 | 2951034 |  |  | 2944308 |  | 6727 |  |  |  | 215.4 | 101.6 | 798 | 376 | 73 | 34 | 637 | 23 | (RI) Recirculate: Induced Draft |  | RI | Closed | Fresh | Surface | Ohio River | Ohio River | OP | 12 | 1990 |  |  | OP | 12 | 1990 | 6 | 2042 | OP | 10 | 2007 | N | BIT | ST | N/A | Electric Utility | 1 |  |  |  | Simple
11249 | KY | 6071 | Trimble County | 2015 | 4 | 1 | 1 | 1 | Conventional Steam Coal | 511 | 336271 | 307365 | [6 empty] | 3356341 | 3356341 |  |  | 3355676 |  | 664 |  |  |  | 184.8 | 68.4 | 601 | 223 | 55 | 20 | 720 | 23 | (RI) Recirculate: Induced Draft |  | RI | Closed | Fresh | Surface | Ohio River | Ohio River | OP | 12 | 1990 |  |  | OP | 12 | 1990 | 6 | 2042 | OP | 10 | 2007 | N | BIT | ST | N/A | Electric Utility | 1 |  |  |  | Simple
11249 | KY | 6071 | Trimble County | 2015 | 5 | 1 | 1 | 1 | Conventional Steam Coal | 511 | 341136 | 312854 | [6 empty] | 3305348 | 3305348 |  |  | 3300868 |  | 4481 |  |  |  | 181.6 | 64.15 | 580 | 205 | 55 | 19 | 741 | 23 | (RI) Recirculate: Induced Draft |  | RI | Closed | Fresh | Surface | Ohio River | Ohio River | OP | 12 | 1990 |  |  | OP | 12 | 1990 | 6 | 2042 | OP | 10 | 2007 | N | BIT | ST | N/A | Electric Utility | 1 |  |  |  | Simple
11249 | KY | 6071 | Trimble County | 2015 | 6 | 1 | 1 | 1 | Conventional Steam Coal | 511 | 290151 | 265406 | [6 empty] | 2862985 | 2862985 |  |  | 2858287 |  | 4698 |  |  |  | 269.7 | 174.12 | 1016 | 656 | 94 | 61 | 627 | 23 | (RI) Recirculate: Induced Draft |  | RI | Closed | Fresh | Surface | Ohio River | Ohio River | OP | 12 | 1990 |  |  | OP | 12 | 1990 | 6 | 2042 | OP | 10 | 2007 | N | BIT | ST | N/A | Electric Utility | 1 |  |  |  | Simple
11249 | KY | 6071 | Trimble County | 2015 | 7 | 1 | 1 | 1 | Conventional Steam Coal | 511 | 322542 | 295269 | [6 empty] | 3244292 | 3244292 |  |  | 3235819 |  | 8473 |  |  |  | 291.2 | 181.75 | 986 | 616 | 90 | 56 | 700 | 23 | (RI) Recirculate: Induced Draft |  | RI | Closed | Fresh | Surface | Ohio River | Ohio River | OP | 12 | 1990 |  |  | OP | 12 | 1990 | 6 | 2042 | OP | 10 | 2007 | N | BIT | ST | N/A | Electric Utility | 1 |  |  |  | Simple
11249 | KY | 6071 | Trimble County | 2015 | 8 | 1 | 1 | 1 | Conventional Steam Coal | 511 | 326359 | 299173 | [6 empty] | 3197237 | 3197237 |  |  | 3193009 |  | 4228 |  |  |  | 314.6 | 206.8 | 1052 | 691 | 98 | 65 | 718 | 23 | (RI) Recirculate: Induced Draft |  | RI | Closed | Fresh | Surface | Ohio River | Ohio River | OP | 12 | 1990 |  |  | OP | 12 | 1990 | 6 | 2042 | OP | 10 | 2007 | N | BIT | ST | N/A | Electric Utility | 1 |  |  |  | Simple
11249 | KY | 6071 | Trimble County | 2015 | 9 | 1 | 1 | 1 | Conventional Steam Coal | 511 | 331104 | 304455 | [6 empty] | 3216868 | 3216868 |  |  | 3216480 |  | 388 |  |  |  | 307.2 | 203.24 | 1009 | 668 | 95 | 63 | 720 | 23 | (RI) Recirculate: Induced Draft |  | RI | Closed | Fresh | Surface | Ohio River | Ohio River | OP | 12 | 1990 |  |  | OP | 12 | 1990 | 6 | 2042 | OP | 10 | 2007 | N | BIT | ST | N/A | Electric Utility | 1 |  |  |  | Simple
11249 | KY | 6071 | Trimble County | 2015 | 10 | 1 | 1 | 1 | Conventional Steam Coal | 511 | 97902 | 89212 | [6 empty] | 966189 | 966189 |  |  | 964578 |  | 1611 |  |  |  | 99.5 | 62.8 | 1115 | 704 | 103 | 65 | 216 | 23 | (RI) Recirculate: Induced Draft |  | RI | Closed | Fresh | Surface | Ohio River | Ohio River | OP | 12 | 1990 |  |  | OP | 12 | 1990 | 6 | 2042 | OP | 10 | 2007 | N | BIT | ST | N/A | Electric Utility | 1 |  |  |  | Simple
11249 | KY | 6071 | Trimble County | 2015 | 11 | 1 | 1 | 1 | Conventional Steam Coal | 511 | 0 | -837 | [6 empty] | 0 | 0 |  |  | 0 |  | 0 |  |  |  | 0 | 0 |  |  |  |  | 0 | 23 | (RI) Recirculate: Induced Draft |  | RI | Closed | Fresh | Surface | Ohio River | Ohio River | OP | 12 | 1990 |  |  | OP | 12 | 1990 | 6 | 2042 | OP | 10 | 2007 | N | BIT | ST | N/A | Electric Utility | 1 |  |  |  | Simple
11249 | KY | 6071 | Trimble County | 2015 | 12 | 1 | 1 | 1 | Conventional Steam Coal | 511 | 152427 | 137392 | [6 empty] | 1551114 | 1551114 |  |  | 1535414 |  | 15700 |  |  |  | 222.39 | 125.09 | 1619 | 910 | 143 | 81 | 347 | 23 | (RI) Recirculate: Induced Draft |  | RI | Closed | Fresh | Surface | Ohio River | Ohio River | OP | 12 | 1990 |  |  | OP | 12 | 1990 | 6 | 2042 | OP | 10 | 2007 | N | BIT | ST | N/A | Electric Utility | 1 |  |  |  | Simple
11249 | KY | 6071 | Trimble County | 2015 | 1 | 2 | 2 | 2 | Conventional Steam Coal | 732 | 581118 | 541557 | [6 empty] | 4951030 | 4951030 |  |  | 4948566 |  | 2464 |  |  |  | 82.6 | 19.02 | 153 | 35 | 17 | 4 | 744 | 23 | (RN) Recirculate: Natural Draft |  | RN | Closed | Fresh | Surface | Ohio River | Ohio River | OP | 2 | 2011 |  |  | OP | 1 | 2011 | 1 | 2052 | OP | 1 | 2011 | N | BIT | ST | N/A | Electric Utility | 1 |  |  |  | Simple
11249 | KY | 6071 | Trimble County | 2015 | 2 | 2 | 2 | 2 | Conventional Steam Coal | 732 | 523927 | 487826 | [6 empty] | 4460335 | 4460335 |  |  | 4457266 |  | 3069 |  |  |  | 69.5 | 11.51 | 142 | 24 | 16 | 3 | 672 | 23 | (RN) Recirculate: Natural Draft |  | RN | Closed | Fresh | Surface | Ohio River | Ohio River | OP | 2 | 2011 |  |  | OP | 1 | 2011 | 1 | 2052 | OP | 1 | 2011 | N | BIT | ST | N/A | Electric Utility | 1 |  |  |  | Simple
11249 | KY | 6071 | Trimble County | 2015 | 3 | 2 | 2 | 2 | Conventional Steam Coal | 732 | 495904 | 460286 | [6 empty] | 4299370 | 4299370 |  |  | 4294424 |  | 4945 |  |  |  | 63.7 | 0 | 138 | 0 | 15 | 0 | 651 | 23 | (RN) Recirculate: Natural Draft |  | RN | Closed | Fresh | Surface | Ohio River | Ohio River | OP | 2 | 2011 |  |  | OP | 1 | 2011 | 1 | 2052 | OP | 1 | 2011 | N | BIT | ST | N/A | Electric Utility | 1 |  |  |  | Simple
11249 | KY | 6071 | Trimble County | 2015 | 4 | 2 | 2 | 2 | Conventional Steam Coal | 732 | 95835 | 81842 | [6 empty] | 884786 | 884786 |  |  | 868504 |  | 16282 |  |  |  | 48.5 | 0 | 593 | 0 | 55 | 0 | 242 | 23 | (RN) Recirculate: Natural Draft |  | RN | Closed | Fresh | Surface | Ohio River | Ohio River | OP | 2 | 2011 |  |  | OP | 1 | 2011 | 1 | 2052 | OP | 1 | 2011 | N | BIT | ST | N/A | Electric Utility | 1 |  |  |  | Simple
11249 | KY | 6071 | Trimble County | 2015 | 5 | 2 | 2 | 2 | Conventional Steam Coal | 732 | 438120 | 400224 | [6 empty] | 3744123 | 3744123 |  |  | 3709619 |  | 34504 |  |  |  | 84.2 | 18.64 | 210 | 47 | 22 | 5 | 629 | 23 | (RN) Recirculate: Natural Draft |  | RN | Closed | Fresh | Surface | Ohio River | Ohio River | OP | 2 | 2011 |  |  | OP | 1 | 2011 | 1 | 2052 | OP | 1 | 2011 | N | BIT | ST | N/A | Electric Utility | 1 |  |  |  | Simple
11249 | KY | 6071 | Trimble County | 2015 | 6 | 2 | 2 | 2 | Conventional Steam Coal | 732 | 545842 | 508754 | [6 empty] | 4647942 | 4647942 |  |  | 4643650 |  | 4292 |  |  |  | 86.9 | 26.42 | 171 | 52 | 19 | 6 | 720 | 23 | (RN) Recirculate: Natural Draft |  | RN | Closed | Fresh | Surface | Ohio River | Ohio River | OP | 2 | 2011 |  |  | OP | 1 | 2011 | 1 | 2052 | OP | 1 | 2011 | N | BIT | ST | N/A | Electric Utility | 1 |  |  |  | Simple
11249 | KY | 6071 | Trimble County | 2015 | 7 | 2 | 2 | 2 | Conventional Steam Coal | 732 | 497165 | 460538 | [6 empty] | 4353127 | 4353127 |  |  | 4336022 |  | 17105 |  |  |  | 90.1 | 24.7 | 196 | 54 | 21 | 6 | 662 | 23 | (RN) Recirculate: Natural Draft |  | RN | Closed | Fresh | Surface | Ohio River | Ohio River | OP | 2 | 2011 |  |  | OP | 1 | 2011 | 1 | 2052 | OP | 1 | 2011 | N | BIT | ST | N/A | Electric Utility | 1 |  |  |  | Simple
11249 | KY | 6071 | Trimble County | 2015 | 8 | 2 | 2 | 2 | Conventional Steam Coal | 732 | 561875 | 522637 | [6 empty] | 4773621 | 4773621 |  |  | 4769070 |  | 4551 |  |  |  | 59.77 | 0 | 114 | 0 | 13 | 0 | 744 | 23 | (RN) Recirculate: Natural Draft |  | RN | Closed | Fresh | Surface | Ohio River | Ohio River | OP | 2 | 2011 |  |  | OP | 1 | 2011 | 1 | 2052 | OP | 1 | 2011 | N | BIT | ST | N/A | Electric Utility | 1 |  |  |  | Simple
11249 | KY | 6071 | Trimble County | 2015 | 9 | 2 | 2 | 2 | Conventional Steam Coal | 732 | 491851 | 456916 | [6 empty] | 4153176 | 4153176 |  |  | 4128844 |  | 24331 |  |  |  | 52.2 | 0.6 | 114 | 1 | 13 | 0 | 658 | 23 | (RN) Recirculate: Natural Draft |  | RN | Closed | Fresh | Surface | Ohio River | Ohio River | OP | 2 | 2011 |  |  | OP | 1 | 2011 | 1 | 2052 | OP | 1 | 2011 | N | BIT | ST | N/A | Electric Utility | 1 |  |  |  | Simple
11249 | KY | 6071 | Trimble County | 2015 | 10 | 2 | 2 | 2 | Conventional Steam Coal | 732 | 581321 | 541709 | [6 empty] | 4902374 | 4902374 |  |  | 4897093 |  | 5280 |  |  |  | 75.3 | 27.33 | 139 | 50 | 15 | 6 | 744 | 23 | (RN) Recirculate: Natural Draft |  | RN | Closed | Fresh | Surface | Ohio River | Ohio River | OP | 2 | 2011 |  |  | OP | 1 | 2011 | 1 | 2052 | OP | 1 | 2011 | N | BIT | ST | N/A | Electric Utility | 1 |  |  |  | Simple
11249 | KY | 6071 | Trimble County | 2015 | 11 | 2 | 2 | 2 | Conventional Steam Coal | 732 | 459230 | 418948 | [6 empty] | 3892083 | 3892083 |  |  | 3864735 |  | 27348 |  |  |  | 79.9 | 26 | 191 | 62 | 21 | 7 | 593 | 23 | (RN) Recirculate: Natural Draft |  | RN | Closed | Fresh | Surface | Ohio River | Ohio River | OP | 2 | 2011 |  |  | OP | 1 | 2011 | 1 | 2052 | OP | 1 | 2011 | N | BIT | ST | N/A | Electric Utility | 1 |  |  |  | Simple
11249 | KY | 6071 | Trimble County | 2015 | 12 | 2 | 2 | 2 | Conventional Steam Coal | 732 | 564913 | 518164 | [6 empty] | 4749187 | 4749187 |  |  | 4734416 |  | 14771 |  |  |  | 82.9 | 29 | 160 | 56 | 17 | 6 | 723 | 23 | (RN) Recirculate: Natural Draft |  | RN | Closed | Fresh | Surface | Ohio River | Ohio River | OP | 2 | 2011 |  |  | OP | 1 | 2011 | 1 | 2052 | OP | 1 | 2011 | N | BIT | ST | N/A | Electric Utility | 1 |  |  |  | Simple
12465 | MS | 6072 | Grand Gulf | 2015 | 1 | 1 | NSS1 | CW | Nuclear | 1401 | 1067483 | 1029720 | [16 empty] | 1093.457 | 882.756 | 1062 | 857 |  |  | 744 |  | (RN) Recirculate: Natural Draft | RI | RN | Closed | Fresh | Ground | Mississippi River Aquifer | Mississippi River Aquifer | OP | 7 | 1985 |  |  | OP |  |  |  |  | OP | 7 | 1985 | N | NUC | ST | N/A | Electric Utility | 3 |  |  |  | Simple
12465 | MS | 6072 | Grand Gulf | 2015 | 2 | 1 | NSS1 | CW | Nuclear | 1401 | 613502 | 586059 | [16 empty] | 826.347 | 826.002 | 1410 | 1409 |  |  | 672 |  | (RN) Recirculate: Natural Draft | RI | RN | Closed | Fresh | Ground | Mississippi River Aquifer | Mississippi River Aquifer | OP | 7 | 1985 |  |  | OP |  |  |  |  | OP | 7 | 1985 | N | NUC | ST | N/A | Electric Utility | 3 |  |  |  | Simple
12465 | MS | 6072 | Grand Gulf | 2015 | 3 | 1 | NSS1 | CW | Nuclear | 1401 | 1095504 | 1057543 | [16 empty] | 897.844 | 723.972 | 849 | 685 |  |  | 744 |  | (RN) Recirculate: Natural Draft | RI | RN | Closed | Fresh | Ground | Mississippi River Aquifer | Mississippi River Aquifer | OP | 7 | 1985 |  |  | OP |  |  |  |  | OP | 7 | 1985 | N | NUC | ST | N/A | Electric Utility | 3 |  |  |  | Simple
12465 | MS | 6072 | Grand Gulf | 2015 | 4 | 1 | NSS1 | CW | Nuclear | 1401 | 1012079 | 974571 | [16 empty] | 1396.205 | 1171.889 | 1433 | 1202 |  |  | 720 |  | (RN) Recirculate: Natural Draft | RI | RN | Closed | Fresh | Ground | Mississippi River Aquifer | Mississippi River Aquifer | OP | 7 | 1985 |  |  | OP |  |  |  |  | OP | 7 | 1985 | N | NUC | ST | N/A | Electric Utility | 3 |  |  |  | Simple
12465 | MS | 6072 | Grand Gulf | 2015 | 5 | 1 | NSS1 | CW | Nuclear | 1401 | 1087449 | 1047768 | [16 empty] | 1477.405 | 1243.894 | 1410 | 1187 |  |  | 744 |  | (RN) Recirculate: Natural Draft | RI | RN | Closed | Fresh | Ground | Mississippi River Aquifer | Mississippi River Aquifer | OP | 7 | 1985 |  |  | OP |  |  |  |  | OP | 7 | 1985 | N | NUC | ST | N/A | Electric Utility | 3 |  |  |  | Simple
12465 | MS | 6072 | Grand Gulf | 2015 | 6 | 1 | NSS1 | CW | Nuclear | 1401 | 1009928 | 971407 | [16 empty] | 1497.226 | 1265.856 | 1541 | 1303 |  |  | 720 |  | (RN) Recirculate: Natural Draft | RI | RN | Closed | Fresh | Ground | Mississippi River Aquifer | Mississippi River Aquifer | OP | 7 | 1985 |  |  | OP |  |  |  |  | OP | 7 | 1985 | N | NUC | ST | N/A | Electric Utility | 3 |  |  |  | Simple
12465 | MS | 6072 | Grand Gulf | 2015 | 7 | 1 | NSS1 | CW | Nuclear | 1401 | 1070442 | 1030521 | [16 empty] | 1513.008 | 1271.721 | 1468 | 1234 |  |  | 744 |  | (RN) Recirculate: Natural Draft | RI | RN | Closed | Fresh | Ground | Mississippi River Aquifer | Mississippi River Aquifer | OP | 7 | 1985 |  |  | OP |  |  |  |  | OP | 7 | 1985 | N | NUC | ST | N/A | Electric Utility | 3 |  |  |  | Simple
12465 | MS | 6072 | Grand Gulf | 2015 | 8 | 1 | NSS1 | CW | Nuclear | 1401 | 1043762 | 1004044 | [16 empty] | 1519.655 | 1277.879 | 1514 | 1273 |  |  | 744 |  | (RN) Recirculate: Natural Draft | RI | RN | Closed | Fresh | Ground | Mississippi River Aquifer | Mississippi River Aquifer | OP | 7 | 1985 |  |  | OP |  |  |  |  | OP | 7 | 1985 | N | NUC | ST | N/A | Electric Utility | 3 |  |  |  | Simple
12465 | MS | 6072 | Grand Gulf | 2015 | 9 | 1 | NSS1 | CW | Nuclear | 1401 | 1002815 | 967470 | [16 empty] | 1330.343 | 1096.39 | 1375 | 1133 |  |  | 720 |  | (RN) Recirculate: Natural Draft | RI | RN | Closed | Fresh | Ground | Mississippi River Aquifer | Mississippi River Aquifer | OP | 7 | 1985 |  |  | OP |  |  |  |  | OP | 7 | 1985 | N | NUC | ST | N/A | Electric Utility | 3 |  |  |  | Simple
12465 | MS | 6072 | Grand Gulf | 2015 | 10 | 1 | NSS1 | CW | Nuclear | 1401 | 1085698 | 1049136 | [16 empty] | 1207.723 | 1025.026 | 1151 | 977 |  |  | 744 |  | (RN) Recirculate: Natural Draft | RI | RN | Closed | Fresh | Ground | Mississippi River Aquifer | Mississippi River Aquifer | OP | 7 | 1985 |  |  | OP |  |  |  |  | OP | 7 | 1985 | N | NUC | ST | N/A | Electric Utility | 3 |  |  |  | Simple
12465 | MS | 6072 | Grand Gulf | 2015 | 11 | 1 | NSS1 | CW | Nuclear | 1401 | 1025452 | 986999 | [16 empty] | 1216.228 | 1002.737 | 1232 | 1016 |  |  | 720 |  | (RN) Recirculate: Natural Draft | RI | RN | Closed | Fresh | Ground | Mississippi River Aquifer | Mississippi River Aquifer | OP | 7 | 1985 |  |  | OP |  |  |  |  | OP | 7 | 1985 | N | NUC | ST | N/A | Electric Utility | 3 |  |  |  | Simple
12465 | MS | 6072 | Grand Gulf | 2015 | 12 | 1 | NSS1 | CW | Nuclear | 1401 | 1048933 | 1009350 | [16 empty] | 1082.831 | 1074.296 | 1073 | 1064 |  |  | 744 |  | (RN) Recirculate: Natural Draft | RI | RN | Closed | Fresh | Ground | Mississippi River Aquifer | Mississippi River Aquifer | OP | 7 | 1985 |  |  | OP |  |  |  |  | OP | 7 | 1985 | N | NUC | ST | N/A | Electric Utility | 3 |  |  |  | Simple
12686 | MS | 6073 | Victor J Daniel Jr | 2015 | 1 | 1 | 1 | BCCF | Conventional Steam Coal | 510 | 25437 | 20298 | [6 empty] | 249915 | 249915 |  |  | 241100 |  | 8815 |  |  |  | 3499.776 | 0 |  |  |  |  | 386 | 10 | (RC) Recirculate: Cooling Pond |  | RC | Closed | Fresh | Surface | Municipality | Black Creek | OP | 9 | 1977 |  |  | OP | 6 | 1981 |  |  | OP | 3 | 1977 | N | BIT | ST | N/A | Electric Utility | 1 |  |  |  | 1C MB MG
12686 | MS | 6073 | Victor J Daniel Jr | 2015 | 2 | 1 | 1 | BCCF | Conventional Steam Coal | 510 | 0 | -1031 | [6 empty] | 0 | 0 |  |  | 0 |  | 0 |  |  |  | 5065.152 | 0 |  |  |  |  | 163 | 10 | (RC) Recirculate: Cooling Pond |  | RC | Closed | Fresh | Surface | Municipality | Black Creek | OP | 9 | 1977 |  |  | OP | 6 | 1981 |  |  | OP | 3 | 1977 | N | BIT | ST | N/A | Electric Utility | 1 |  |  |  | 1C MB MG
12686 | MS | 6073 | Victor J Daniel Jr | 2015 | 3 | 1 | 1 | BCCF | Conventional Steam Coal | 510 | 0 | -947 | [6 empty] | 513 | 513 |  |  | 0 |  | 513 |  |  |  | 2035.584 | 0 |  |  |  |  | 160 | 10 | (RC) Recirculate: Cooling Pond |  | RC | Closed | Fresh | Surface | Municipality | Black Creek | OP | 9 | 1977 |  |  | OP | 6 | 1981 |  |  | OP | 3 | 1977 | N | BIT | ST | N/A | Electric Utility | 1 |  |  |  | 1C MB MG
12686 | MS | 6073 | Victor J Daniel Jr | 2015 | 4 | 1 | 1 | BCCF | Conventional Steam Coal | 510 | 108987 | 98225 | [6 empty] | 1237636 | 1237636 |  |  | 1210798 |  | 26838 |  |  |  | 10957.632 | 0 |  |  |  |  | 394 | 10 | (RC) Recirculate: Cooling Pond |  | RC | Closed | Fresh | Surface | Municipality | Black Creek | OP | 9 | 1977 |  |  | OP | 6 | 1981 |  |  | OP | 3 | 1977 | N | BIT | ST | N/A | Electric Utility | 1 |  |  |  | 1C MB MG
12686 | MS | 6073 | Victor J Daniel Jr | 2015 | 5 | 1 | 1 | BCCF | Conventional Steam Coal | 510 | 228160 | 212149 | [6 empty] | 2223542 | 2223542 |  |  | 2205149 |  | 18392 |  |  |  | 15998.976 | 0 |  |  |  |  | 743 | 10 | (RC) Recirculate: Cooling Pond |  | RC | Closed | Fresh | Surface | Municipality | Black Creek | OP | 9 | 1977 |  |  | OP | 6 | 1981 |  |  | OP | 3 | 1977 | N | BIT | ST | N/A | Electric Utility | 1 |  |  |  | 1C MB MG
12686 | MS | 6073 | Victor J Daniel Jr | 2015 | 6 | 1 | 1 | BCCF | Conventional Steam Coal | 510 | 197341 | 182623 | [6 empty] | 1964245 | 1964245 |  |  | 1955061 |  | 9184 |  |  |  | 16671.552 | 0 |  |  |  |  | 716 | 10 | (RC) Recirculate: Cooling Pond |  | RC | Closed | Fresh | Surface | Municipality | Black Creek | OP | 9 | 1977 |  |  | OP | 6 | 1981 |  |  | OP | 3 | 1977 | N | BIT | ST | N/A | Electric Utility | 1 |  |  |  | 1C MB MG
12686 | MS | 6073 | Victor J Daniel Jr | 2015 | 7 | 1 | 1 | BCCF | Conventional Steam Coal | 510 | 252219 | 235565 | [6 empty] | 2396357 | 2396357 |  |  | 2396357 |  | 0 |  |  |  | 17712.152 | 0 |  |  |  |  | 744 | 10 | (RC) Recirculate: Cooling Pond |  | RC | Closed | Fresh | Surface | Municipality | Black Creek | OP | 9 | 1977 |  |  | OP | 6 | 1981 |  |  | OP | 3 | 1977 | N | BIT | ST | N/A | Electric Utility | 1 |  |  |  | 1C MB MG
12686 | MS | 6073 | Victor J Daniel Jr | 2015 | 8 | 1 | 1 | BCCF | Conventional Steam Coal | 510 | 200870 | 185922 | [6 empty] | 1956745 | 1956745 |  |  | 1952966 |  | 3778 |  |  |  | 16731.072 | 0 |  |  |  |  | 744 | 10 | (RC) Recirculate: Cooling Pond |  | RC | Closed | Fresh | Surface | Municipality | Black Creek | OP | 9 | 1977 |  |  | OP | 6 | 1981 |  |  | OP | 3 | 1977 | N | BIT | ST | N/A | Electric Utility | 1 |  |  |  | 1C MB MG
12686 | MS | 6073 | Victor J Daniel Jr | 2015 | 9 | 1 | 1 | BCCF | Conventional Steam Coal | 510 | 70223 | 63393 | [6 empty] | 637405 | 637405 |  |  | 637171 |  | 234 |  |  |  | 9195.84 | 0 |  |  |  |  | 708 | 10 | (RC) Recirculate: Cooling Pond |  | RC | Closed | Fresh | Surface | Municipality | Black Creek | OP | 9 | 1977 |  |  | OP | 6 | 1981 |  |  | OP | 3 | 1977 | N | BIT | ST | N/A | Electric Utility | 1 |  |  |  | 1C MB MG
12686 | MS | 6073 | Victor J Daniel Jr | 2015 | 10 | 1 | 1 | BCCF | Conventional Steam Coal | 510 | 0 | -1783 | [6 empty] | 0 | 0 |  |  | 0 |  | 0 |  |  |  | 2696.256 | 0 |  |  |  |  | 744 | 10 | (RC) Recirculate: Cooling Pond |  | RC | Closed | Fresh | Surface | Municipality | Black Creek | OP | 9 | 1977 |  |  | OP | 6 | 1981 |  |  | OP | 3 | 1977 | N | BIT | ST | N/A | Electric Utility | 1 |  |  |  | 1C MB MG
12686 | MS | 6073 | Victor J Daniel Jr | 2015 | 11 | 1 | 1 | BCCF | Conventional Steam Coal | 510 | 65794 | 57349 | [6 empty] | 691002 | 691002 |  |  | 686559 |  | 4443 |  |  |  | 5624.64 | 0 |  |  |  |  | 522 | 10 | (RC) Recirculate: Cooling Pond |  | RC | Closed | Fresh | Surface | Municipality | Black Creek | OP | 9 | 1977 |  |  | OP | 6 | 1981 |  |  | OP | 3 | 1977 | N | BIT | ST | N/A | Electric Utility | 1 |  |  |  | 1C MB MG
12686 | MS | 6073 | Victor J Daniel Jr | 2015 | 12 | 1 | 1 | BCCF | Conventional Steam Coal | 510 | 0 | -1378 | [6 empty] | 0 | 0 |  |  | 0 |  | 0 |  |  |  | 2029.63 | 0 |  |  |  |  | 133 | 10 | (RC) Recirculate: Cooling Pond |  | RC | Closed | Fresh | Surface | Municipality | Black Creek | OP | 9 | 1977 |  |  | OP | 6 | 1981 |  |  | OP | 3 | 1977 | N | BIT | ST | N/A | Electric Utility | 1 |  |  |  | 1C MB MG
12686 | MS | 6073 | Victor J Daniel Jr | 2015 | 1 | 2 | 2 | BCCF | Conventional Steam Coal | 510 | 34707 | 29867 | [6 empty] | 358542 | 358542 |  |  | 353052 |  | 5490 |  |  |  | 3499.776 | 0 |  |  |  |  | 386 | 10 | (RC) Recirculate: Cooling Pond |  | RC | Closed | Fresh | Surface | Municipality | Black Creek | OP | 6 | 1981 |  |  | OP | 6 | 1981 |  |  | OP | 3 | 1977 | N | BIT | ST | N/A | Electric Utility | 1 |  |  |  | 1C MB MG
12686 | MS | 6073 | Victor J Daniel Jr | 2015 | 2 | 2 | 2 | BCCF | Conventional Steam Coal | 510 | 90406 | 80731 | [6 empty] | 904687 | 904687 |  |  | 891258 |  | 13429 |  |  |  | 5065.152 | 0 |  |  |  |  | 163 | 10 | (RC) Recirculate: Cooling Pond |  | RC | Closed | Fresh | Surface | Municipality | Black Creek | OP | 6 | 1981 |  |  | OP | 6 | 1981 |  |  | OP | 3 | 1977 | N | BIT | ST | N/A | Electric Utility | 1 |  |  |  | 1C MB MG
12686 | MS | 6073 | Victor J Daniel Jr | 2015 | 3 | 2 | 2 | BCCF | Conventional Steam Coal | 510 | 32982 | 27194 | [6 empty] | 298675 | 298675 |  |  | 298675 |  | 0 |  |  |  | 2035.584 | 0 |  |  |  |  | 160 | 10 | (RC) Recirculate: Cooling Pond |  | RC | Closed | Fresh | Surface | Municipality | Black Creek | OP | 6 | 1981 |  |  | OP | 6 | 1981 |  |  | OP | 3 | 1977 | N | BIT | ST | N/A | Electric Utility | 1 |  |  |  | 1C MB MG
12686 | MS | 6073 | Victor J Daniel Jr | 2015 | 4 | 2 | 2 | BCCF | Conventional Steam Coal | 510 | 103871 | 93457 | [6 empty] | 1004840 | 1004840 |  |  | 996440 |  | 8400 |  |  |  | 10957.632 | 0 |  |  |  |  | 394 | 10 | (RC) Recirculate: Cooling Pond |  | RC | Closed | Fresh | Surface | Municipality | Black Creek | OP | 6 | 1981 |  |  | OP | 6 | 1981 |  |  | OP | 3 | 1977 | N | BIT | ST | N/A | Electric Utility | 1 |  |  |  | 1C MB MG
12686 | MS | 6073 | Victor J Daniel Jr | 2015 | 5 | 2 | 2 | BCCF | Conventional Steam Coal | 510 | 189210 | 174421 | [6 empty] | 1866374 | 1866374 |  |  | 1857981 |  | 8394 |  |  |  | 15998.976 | 0 |  |  |  |  | 743 | 10 | (RC) Recirculate: Cooling Pond |  | RC | Closed | Fresh | Surface | Municipality | Black Creek | OP | 6 | 1981 |  |  | OP | 6 | 1981 |  |  | OP | 3 | 1977 | N | BIT | ST | N/A | Electric Utility | 1 |  |  |  | 1C MB MG
12686 | MS | 6073 | Victor J Daniel Jr | 2015 | 6 | 2 | 2 | BCCF | Conventional Steam Coal | 510 | 217614 | 200609 | [6 empty] | 2138547 | 2138547 |  |  | 2135063 |  | 3483 |  |  |  | 16671.552 | 0 |  |  |  |  | 716 | 10 | (RC) Recirculate: Cooling Pond |  | RC | Closed | Fresh | Surface | Municipality | Black Creek | OP | 6 | 1981 |  |  | OP | 6 | 1981 |  |  | OP | 3 | 1977 | N | BIT | ST | N/A | Electric Utility | 1 |  |  |  | 1C MB MG
12686 | MS | 6073 | Victor J Daniel Jr | 2015 | 7 | 2 | 2 | BCCF | Conventional Steam Coal | 510 | 264084 | 245839 | [6 empty] | 2548976 | 2548976 |  |  | 2546818 |  | 2158 |  |  |  | 17712.152 | 0 |  |  |  |  | 744 | 10 | (RC) Recirculate: Cooling Pond |  | RC | Closed | Fresh | Surface | Municipality | Black Creek | OP | 6 | 1981 |  |  | OP | 6 | 1981 |  |  | OP | 3 | 1977 | N | BIT | ST | N/A | Electric Utility | 1 |  |  |  | 1C MB MG
12686 | MS | 6073 | Victor J Daniel Jr | 2015 | 8 | 2 | 2 | BCCF | Conventional Steam Coal | 510 | 311207 | 292620 | [6 empty] | 2967006 | 2967006 |  |  | 2966988 |  | 18 |  |  |  | 16731.072 | 0 |  |  |  |  | 744 | 10 | (RC) Recirculate: Cooling Pond |  | RC | Closed | Fresh | Surface | Municipality | Black Creek | OP | 6 | 1981 |  |  | OP | 6 | 1981 |  |  | OP | 3 | 1977 | N | BIT | ST | N/A | Electric Utility | 1 |  |  |  | 1C MB MG
12686 | MS | 6073 | Victor J Daniel Jr | 2015 | 9 | 2 | 2 | BCCF | Conventional Steam Coal | 510 | 164412 | 152361 | [6 empty] | 1596807 | 1596807 |  |  | 1594033 |  | 2774 |  |  |  | 9195.84 | 0 |  |  |  |  | 708 | 10 | (RC) Recirculate: Cooling Pond |  | RC | Closed | Fresh | Surface | Municipality | Black Creek | OP | 6 | 1981 |  |  | OP | 6 | 1981 |  |  | OP | 3 | 1977 | N | BIT | ST | N/A | Electric Utility | 1 |  |  |  | 1C MB MG
12686 | MS | 6073 | Victor J Daniel Jr | 2015 | 10 | 2 | 2 | BCCF | Conventional Steam Coal | 510 | 48768 | 41952 | [6 empty] | 470392 | 470392 |  |  | 470282 |  | 110 |  |  |  | 2696.256 | 0 |  |  |  |  | 744 | 10 | (RC) Recirculate: Cooling Pond |  | RC | Closed | Fresh | Surface | Municipality | Black Creek | OP | 6 | 1981 |  |  | OP | 6 | 1981 |  |  | OP | 3 | 1977 | N | BIT | ST | N/A | Electric Utility | 1 |  |  |  | 1C MB MG
12686 | MS | 6073 | Victor J Daniel Jr | 2015 | 11 | 2 | 2 | BCCF | Conventional Steam Coal | 510 | 20753 | 15745 | [6 empty] | 217753 | 217753 |  |  | 214505 |  | 3248 |  |  |  | 5624.64 | 0 |  |  |  |  | 522 | 10 | (RC) Recirculate: Cooling Pond |  | RC | Closed | Fresh | Surface | Municipality | Black Creek | OP | 6 | 1981 |  |  | OP | 6 | 1981 |  |  | OP | 3 | 1977 | N | BIT | ST | N/A | Electric Utility | 1 |  |  |  | 1C MB MG
12686 | MS | 6073 | Victor J Daniel Jr | 2015 | 12 | 2 | 2 | BCCF | Conventional Steam Coal | 510 | 40156 | 34706 | [6 empty] | 397316 | 397316 |  |  | 393135 |  | 4182 |  |  |  | 2029.63 | 0 |  |  |  |  | 133 | 10 | (RC) Recirculate: Cooling Pond |  | RC | Closed | Fresh | Surface | Municipality | Black Creek | OP | 6 | 1981 |  |  | OP | 6 | 1981 |  |  | OP | 3 | 1977 | N | BIT | ST | N/A | Electric Utility | 1 |  |  |  | 1C MB MG
12686 | MS | 6073 | Victor J Daniel Jr | 2015 | 1 | 3 | 3A | CT | Natural Gas Fired Combined Cycle | [6 empty] | 153 | 123329 | 120957 | 1311621 |  |  | 1311621 |  | 1311621 |  |  |  |  | 277.459 | 191.682 |  |  |  |  | 744 | 5.7 | (RI) Recirculate: Induced Draft |  | RI | Closed | Fresh | Surface | Municipality | Black Creek Cooling Facility(BCCF) | OP | 5 | 2001 |  |  | OP | 5 | 2001 |  |  | OP | 4 | 2001 | N | NG | CT | N/A | Electric Utility | 1 |  |  |  | 1C MB MG
12686 | MS | 6073 | Victor J Daniel Jr | 2015 | 2 | 3 | 3A | CT | Natural Gas Fired Combined Cycle | [6 empty] | 153 | 110007 | 107849 | 1171949 |  |  | 1171949 |  | 1171949 |  |  |  |  | 247.212 | 181.44 |  |  |  |  | 672 | 5.7 | (RI) Recirculate: Induced Draft |  | RI | Closed | Fresh | Surface | Municipality | Black Creek Cooling Facility(BCCF) | OP | 5 | 2001 |  |  | OP | 5 | 2001 |  |  | OP | 4 | 2001 | N | NG | CT | N/A | Electric Utility | 1 |  |  |  | 1C MB MG
12686 | MS | 6073 | Victor J Daniel Jr | 2015 | 3 | 3 | 3A | CT | Natural Gas Fired Combined Cycle | [6 empty] | 153 | 106476 | 104266 | 1153006 |  |  | 1153006 |  | 1153006 |  |  |  |  | 256.966 | 190.237 |  |  |  |  | 695 | 5.7 | (RI) Recirculate: Induced Draft |  | RI | Closed | Fresh | Surface | Municipality | Black Creek Cooling Facility(BCCF) | OP | 5 | 2001 |  |  | OP | 5 | 2001 |  |  | OP | 4 | 2001 | N | NG | CT | N/A | Electric Utility | 1 |  |  |  | 1C MB MG
12686 | MS | 6073 | Victor J Daniel Jr | 2015 | 4 | 3 | 3A | CT | Natural Gas Fired Combined Cycle | [6 empty] | 153 | 110296 | 108096 | 1191627 |  |  | 1191627 |  | 1191627 |  |  |  |  | 287.34 | 194.4 |  |  |  |  | 720 | 5.7 | (RI) Recirculate: Induced Draft |  | RI | Closed | Fresh | Surface | Municipality | Black Creek Cooling Facility(BCCF) | OP | 5 | 2001 |  |  | OP | 5 | 2001 |  |  | OP | 4 | 2001 | N | NG | CT | N/A | Electric Utility | 1 |  |  |  | 1C MB MG
12686 | MS | 6073 | Victor J Daniel Jr | 2015 | 5 | 3 | 3A | CT | Natural Gas Fired Combined Cycle | [6 empty] | 153 | 76505 | 74654 | 819494 |  |  | 819494 |  | 819494 |  |  |  |  | 185.773 | 142.79 |  |  |  |  | 546 | 5.7 | (RI) Recirculate: Induced Draft |  | RI | Closed | Fresh | Surface | Municipality | Black Creek Cooling Facility(BCCF) | OP | 5 | 2001 |  |  | OP | 5 | 2001 |  |  | OP | 4 | 2001 | N | NG | CT | N/A | Electric Utility | 1 |  |  |  | 1C MB MG
12686 | MS | 6073 | Victor J Daniel Jr | 2015 | 6 | 3 | 3A | CT | Natural Gas Fired Combined Cycle | [6 empty] | 153 | 105325 | 102990 | 1128305 |  |  | 1128305 |  | 1128305 |  |  |  |  | 260.811 | 190.251 |  |  |  |  | 689 | 5.7 | (RI) Recirculate: Induced Draft |  | RI | Closed | Fresh | Surface | Municipality | Black Creek Cooling Facility(BCCF) | OP | 5 | 2001 |  |  | OP | 5 | 2001 |  |  | OP | 4 | 2001 | N | NG | CT | N/A | Electric Utility | 1 |  |  |  | 1C MB MG
12686 | MS | 6073 | Victor J Daniel Jr | 2015 | 7 | 3 | 3A | CT | Natural Gas Fired Combined Cycle | [6 empty] | 153 | 113761 | 111287 | 1217511 |  |  | 1217511 |  | 1217511 |  |  |  |  | 271.281 | 200.88 |  |  |  |  | 744 | 5.7 | (RI) Recirculate: Induced Draft |  | RI | Closed | Fresh | Surface | Municipality | Black Creek Cooling Facility(BCCF) | OP | 5 | 2001 |  |  | OP | 5 | 2001 |  |  | OP | 4 | 2001 | N | NG | CT | N/A | Electric Utility | 1 |  |  |  | 1C MB MG
12686 | MS | 6073 | Victor J Daniel Jr | 2015 | 8 | 3 | 3A | CT | Natural Gas Fired Combined Cycle | [6 empty] | 153 | 110946 | 108570 | 1187407 |  |  | 1187407 |  | 1187407 |  |  |  |  | 264.953 | 199.109 |  |  |  |  | 744 | 5.7 | (RI) Recirculate: Induced Draft |  | RI | Closed | Fresh | Surface | Municipality | Black Creek Cooling Facility(BCCF) | OP | 5 | 2001 |  |  | OP | 5 | 2001 |  |  | OP | 4 | 2001 | N | NG | CT | N/A | Electric Utility | 1 |  |  |  | 1C MB MG
12686 | MS | 6073 | Victor J Daniel Jr | 2015 | 9 | 3 | 3A | CT | Natural Gas Fired Combined Cycle | [6 empty] | 153 | 110255 | 107991 | 1175827 |  |  | 1175827 |  | 1175827 |  |  |  |  | 257.76 | 194.4 |  |  |  |  | 720 | 5.7 | (RI) Recirculate: Induced Draft |  | RI | Closed | Fresh | Surface | Municipality | Black Creek Cooling Facility(BCCF) | OP | 5 | 2001 |  |  | OP | 5 | 2001 |  |  | OP | 4 | 2001 | N | NG | CT | N/A | Electric Utility | 1 |  |  |  | 1C MB MG
12686 | MS | 6073 | Victor J Daniel Jr | 2015 | 10 | 3 | 3A | CT | Natural Gas Fired Combined Cycle | [6 empty] | 153 | 110902 | 108615 | 1161417 |  |  | 1161417 |  | 1161417 |  |  |  |  | 256.71 | 194.958 |  |  |  |  | 628 | 5.7 | (RI) Recirculate: Induced Draft |  | RI | Closed | Fresh | Surface | Municipality | Black Creek Cooling Facility(BCCF) | OP | 5 | 2001 |  |  | OP | 5 | 2001 |  |  | OP | 4 | 2001 | N | NG | CT | N/A | Electric Utility | 1 |  |  |  | 1C MB MG
12686 | MS | 6073 | Victor J Daniel Jr | 2015 | 11 | 3 | 3A | CT | Natural Gas Fired Combined Cycle | [6 empty] | 153 | 113247 | 111046 | 1208620 |  |  | 1208620 |  | 1208620 |  |  |  |  | 240.68 | 182.623 |  |  |  |  | 702 | 5.7 | (RI) Recirculate: Induced Draft |  | RI | Closed | Fresh | Surface | Municipality | Black Creek Cooling Facility(BCCF) | OP | 5 | 2001 |  |  | OP | 5 | 2001 |  |  | OP | 4 | 2001 | N | NG | CT | N/A | Electric Utility | 1 |  |  |  | 1C MB MG
12686 | MS | 6073 | Victor J Daniel Jr | 2015 | 12 | 3 | 3A | CT | Natural Gas Fired Combined Cycle | [6 empty] | 153 | 116872 | 114548 | 1239971 |  |  | 1239971 |  | 1239971 |  |  |  |  | 267.669 | 198.83 |  |  |  |  | 737 | 5.7 | (RI) Recirculate: Induced Draft |  | RI | Closed | Fresh | Surface | Municipality | Black Creek Cooling Facility(BCCF) | OP | 5 | 2001 |  |  | OP | 5 | 2001 |  |  | OP | 4 | 2001 | N | NG | CT | N/A | Electric Utility | 1 |  |  |  | 1C MB MG
12686 | MS | 6073 | Victor J Daniel Jr | 2015 | 1 | 3CT | 3A | CT | Natural Gas Fired Combined Cycle | [6 empty] | 153 | 122955 | 120590 | 1309932 |  |  | 1309932 |  | 1309932 |  |  |  |  | 277.459 | 191.682 |  |  |  |  | 744 | 5.7 | (RI) Recirculate: Induced Draft |  | RI | Closed | Fresh | Surface | Municipality | Black Creek Cooling Facility(BCCF) | OP | 5 | 2001 |  |  | OP | 5 | 2001 |  |  | OP | 4 | 2001 | N | NG | CT | N/A | Electric Utility | 1 |  |  |  | 1C MB MG
12686 | MS | 6073 | Victor J Daniel Jr | 2015 | 2 | 3CT | 3A | CT | Natural Gas Fired Combined Cycle | [6 empty] | 153 | 109723 | 107570 | 1171211 |  |  | 1171211 |  | 1171211 |  |  |  |  | 247.212 | 181.44 |  |  |  |  | 672 | 5.7 | (RI) Recirculate: Induced Draft |  | RI | Closed | Fresh | Surface | Municipality | Black Creek Cooling Facility(BCCF) | OP | 5 | 2001 |  |  | OP | 5 | 2001 |  |  | OP | 4 | 2001 | N | NG | CT | N/A | Electric Utility | 1 |  |  |  | 1C MB MG
12686 | MS | 6073 | Victor J Daniel Jr | 2015 | 3 | 3CT | 3A | CT | Natural Gas Fired Combined Cycle | [6 empty] | 153 | 107740 | 105503 | 1168776 |  |  | 1168776 |  | 1168776 |  |  |  |  | 256.966 | 190.237 |  |  |  |  | 695 | 5.7 | (RI) Recirculate: Induced Draft |  | RI | Closed | Fresh | Surface | Municipality | Black Creek Cooling Facility(BCCF) | OP | 5 | 2001 |  |  | OP | 5 | 2001 |  |  | OP | 4 | 2001 | N | NG | CT | N/A | Electric Utility | 1 |  |  |  | 1C MB MG
12686 | MS | 6073 | Victor J Daniel Jr | 2015 | 4 | 3CT | 3A | CT | Natural Gas Fired Combined Cycle | [6 empty] | 153 | 112775 | 110525 | 1220474 |  |  | 1220474 |  | 1220474 |  |  |  |  | 287.34 | 194.4 |  |  |  |  | 720 | 5.7 | (RI) Recirculate: Induced Draft |  | RI | Closed | Fresh | Surface | Municipality | Black Creek Cooling Facility(BCCF) | OP | 5 | 2001 |  |  | OP | 5 | 2001 |  |  | OP | 4 | 2001 | N | NG | CT | N/A | Electric Utility | 1 |  |  |  | 1C MB MG
12686 | MS | 6073 | Victor J Daniel Jr | 2015 | 5 | 3CT | 3A | CT | Natural Gas Fired Combined Cycle | [6 empty] | 153 | 64692 | 63127 | 702713 |  |  | 702713 |  | 702713 |  |  |  |  | 185.773 | 142.79 |  |  |  |  | 546 | 5.7 | (RI) Recirculate: Induced Draft |  | RI | Closed | Fresh | Surface | Municipality | Black Creek Cooling Facility(BCCF) | OP | 5 | 2001 |  |  | OP | 5 | 2001 |  |  | OP | 4 | 2001 | N | NG | CT | N/A | Electric Utility | 1 |  |  |  | 1C MB MG
12686 | MS | 6073 | Victor J Daniel Jr | 2015 | 6 | 3CT | 3A | CT | Natural Gas Fired Combined Cycle | [6 empty] | 153 | 105216 | 102884 | 1147284 |  |  | 1147284 |  | 1147284 |  |  |  |  | 260.811 | 190.251 |  |  |  |  | 689 | 5.7 | (RI) Recirculate: Induced Draft |  | RI | Closed | Fresh | Surface | Municipality | Black Creek Cooling Facility(BCCF) | OP | 5 | 2001 |  |  | OP | 5 | 2001 |  |  | OP | 4 | 2001 | N | NG | CT | N/A | Electric Utility | 1 |  |  |  | 1C MB MG
12686 | MS | 6073 | Victor J Daniel Jr | 2015 | 7 | 3CT | 3A | CT | Natural Gas Fired Combined Cycle | [6 empty] | 153 | 112963 | 110507 | 1221287 |  |  | 1221287 |  | 1221287 |  |  |  |  | 271.281 | 200.88 |  |  |  |  | 744 | 5.7 | (RI) Recirculate: Induced Draft |  | RI | Closed | Fresh | Surface | Municipality | Black Creek Cooling Facility(BCCF) | OP | 5 | 2001 |  |  | OP | 5 | 2001 |  |  | OP | 4 | 2001 | N | NG | CT | N/A | Electric Utility | 1 |  |  |  | 1C MB MG
12686 | MS | 6073 | Victor J Daniel Jr | 2015 | 8 | 3CT | 3A | CT | Natural Gas Fired Combined Cycle | [6 empty] | 153 | 110500 | 108134 | 1217532 |  |  | 1217532 |  | 1217532 |  |  |  |  | 264.953 | 199.109 |  |  |  |  | 744 | 5.7 | (RI) Recirculate: Induced Draft |  | RI | Closed | Fresh | Surface | Municipality | Black Creek Cooling Facility(BCCF) | OP | 5 | 2001 |  |  | OP | 5 | 2001 |  |  | OP | 4 | 2001 | N | NG | CT | N/A | Electric Utility | 1 |  |  |  | 1C MB MG
12686 | MS | 6073 | Victor J Daniel Jr | 2015 | 9 | 3CT | 3A | CT | Natural Gas Fired Combined Cycle | [6 empty] | 153 | 111896 | 109599 | 1218229 |  |  | 1218229 |  | 1218229 |  |  |  |  | 257.76 | 194.4 |  |  |  |  | 720 | 5.7 | (RI) Recirculate: Induced Draft |  | RI | Closed | Fresh | Surface | Municipality | Black Creek Cooling Facility(BCCF) | OP | 5 | 2001 |  |  | OP | 5 | 2001 |  |  | OP | 4 | 2001 | N | NG | CT | N/A | Electric Utility | 1 |  |  |  | 1C MB MG
12686 | MS | 6073 | Victor J Daniel Jr | 2015 | 10 | 3CT | 3A | CT | Natural Gas Fired Combined Cycle | [6 empty] | 153 | 110355 | 108080 | 1179946 |  |  | 1179946 |  | 1179946 |  |  |  |  | 256.71 | 194.958 |  |  |  |  | 628 | 5.7 | (RI) Recirculate: Induced Draft |  | RI | Closed | Fresh | Surface | Municipality | Black Creek Cooling Facility(BCCF) | OP | 5 | 2001 |  |  | OP | 5 | 2001 |  |  | OP | 4 | 2001 | N | NG | CT | N/A | Electric Utility | 1 |  |  |  | 1C MB MG
12686 | MS | 6073 | Victor J Daniel Jr | 2015 | 11 | 3CT | 3A | CT | Natural Gas Fired Combined Cycle | [6 empty] | 153 | 113105 | 110907 | 1235888 |  |  | 1235888 |  | 1235888 |  |  |  |  | 240.68 | 182.623 |  |  |  |  | 702 | 5.7 | (RI) Recirculate: Induced Draft |  | RI | Closed | Fresh | Surface | Municipality | Black Creek Cooling Facility(BCCF) | OP | 5 | 2001 |  |  | OP | 5 | 2001 |  |  | OP | 4 | 2001 | N | NG | CT | N/A | Electric Utility | 1 |  |  |  | 1C MB MG
12686 | MS | 6073 | Victor J Daniel Jr | 2015 | 12 | 3CT | 3A | CT | Natural Gas Fired Combined Cycle | [6 empty] | 153 | 111314 | 109100 | 1211241 |  |  | 1211241 |  | 1211241 |  |  |  |  | 267.669 | 198.83 |  |  |  |  | 737 | 5.7 | (RI) Recirculate: Induced Draft |  | RI | Closed | Fresh | Surface | Municipality | Black Creek Cooling Facility(BCCF) | OP | 5 | 2001 |  |  | OP | 5 | 2001 |  |  | OP | 4 | 2001 | N | NG | CT | N/A | Electric Utility | 1 |  |  |  | 1C MB MG
12686 | MS | 6073 | Victor J Daniel Jr | 2015 | 1 | 3ST | 3A | CT | Natural Gas Fired Combined Cycle | 173.6 | 139193 | 136516 | [6 empty] | 24915 | 24915 |  |  |  | 24915 |  |  |  |  | 277.459 | 191.682 |  |  |  |  | 744 | 5.7 | (RI) Recirculate: Induced Draft |  | RI | Closed | Fresh | Surface | Municipality | Black Creek Cooling Facility(BCCF) | OP | 5 | 2001 |  |  | OP | 5 | 2001 |  |  | OP | 4 | 2001 | N | NG | CA | Y | Electric Utility | 1 |  |  |  | 1C MB MG
12686 | MS | 6073 | Victor J Daniel Jr | 2015 | 2 | 3ST | 3A | CT | Natural Gas Fired Combined Cycle | 173.6 | 127114 | 124620 | [6 empty] | 30331 | 30331 |  |  |  | 30331 |  |  |  |  | 247.212 | 181.44 |  |  |  |  | 672 | 5.7 | (RI) Recirculate: Induced Draft |  | RI | Closed | Fresh | Surface | Municipality | Black Creek Cooling Facility(BCCF) | OP | 5 | 2001 |  |  | OP | 5 | 2001 |  |  | OP | 4 | 2001 | N | NG | CA | Y | Electric Utility | 1 |  |  |  | 1C MB MG
12686 | MS | 6073 | Victor J Daniel Jr | 2015 | 3 | 3ST | 3A | CT | Natural Gas Fired Combined Cycle | 173.6 | 126756 | 124124 | [6 empty] | 30790 | 30790 |  |  |  | 30790 |  |  |  |  | 256.966 | 190.237 |  |  |  |  | 695 | 5.7 | (RI) Recirculate: Induced Draft |  | RI | Closed | Fresh | Surface | Municipality | Black Creek Cooling Facility(BCCF) | OP | 5 | 2001 |  |  | OP | 5 | 2001 |  |  | OP | 4 | 2001 | N | NG | CA | Y | Electric Utility | 1 |  |  |  | 1C MB MG
12686 | MS | 6073 | Victor J Daniel Jr | 2015 | 4 | 3ST | 3A | CT | Natural Gas Fired Combined Cycle | 173.6 | 130972 | 128360 | [6 empty] | 27888 | 27888 |  |  |  | 27888 |  |  |  |  | 287.34 | 194.4 |  |  |  |  | 720 | 5.7 | (RI) Recirculate: Induced Draft |  | RI | Closed | Fresh | Surface | Municipality | Black Creek Cooling Facility(BCCF) | OP | 5 | 2001 |  |  | OP | 5 | 2001 |  |  | OP | 4 | 2001 | N | NG | CA | Y | Electric Utility | 1 |  |  |  | 1C MB MG
12686 | MS | 6073 | Victor J Daniel Jr | 2015 | 5 | 3ST | 3A | CT | Natural Gas Fired Combined Cycle | 173.6 | 83457 | 81437 | [6 empty] | 21308 | 21308 |  |  |  | 21308 |  |  |  |  | 185.773 | 142.79 |  |  |  |  | 546 | 5.7 | (RI) Recirculate: Induced Draft |  | RI | Closed | Fresh | Surface | Municipality | Black Creek Cooling Facility(BCCF) | OP | 5 | 2001 |  |  | OP | 5 | 2001 |  |  | OP | 4 | 2001 | N | NG | CA | Y | Electric Utility | 1 |  |  |  | 1C MB MG
12686 | MS | 6073 | Victor J Daniel Jr | 2015 | 6 | 3ST | 3A | CT | Natural Gas Fired Combined Cycle | 173.6 | 125683 | 122897 | [6 empty] | 42654 | 42654 |  |  |  | 42654 |  |  |  |  | 260.811 | 190.251 |  |  |  |  | 689 | 5.7 | (RI) Recirculate: Induced Draft |  | RI | Closed | Fresh | Surface | Municipality | Black Creek Cooling Facility(BCCF) | OP | 5 | 2001 |  |  | OP | 5 | 2001 |  |  | OP | 4 | 2001 | N | NG | CA | Y | Electric Utility | 1 |  |  |  | 1C MB MG
12686 | MS | 6073 | Victor J Daniel Jr | 2015 | 7 | 3ST | 3A | CT | Natural Gas Fired Combined Cycle | 173.6 | 134921 | 131987 | [6 empty] | 51137 | 51137 |  |  |  | 51137 |  |  |  |  | 271.281 | 200.88 |  |  |  |  | 744 | 5.7 | (RI) Recirculate: Induced Draft |  | RI | Closed | Fresh | Surface | Municipality | Black Creek Cooling Facility(BCCF) | OP | 5 | 2001 |  |  | OP | 5 | 2001 |  |  | OP | 4 | 2001 | N | NG | CA | Y | Electric Utility | 1 |  |  |  | 1C MB MG
12686 | MS | 6073 | Victor J Daniel Jr | 2015 | 8 | 3ST | 3A | CT | Natural Gas Fired Combined Cycle | 173.6 | 129714 | 126937 | [6 empty] | 45867 | 45867 |  |  |  | 45867 |  |  |  |  | 264.953 | 199.109 |  |  |  |  | 744 | 5.7 | (RI) Recirculate: Induced Draft |  | RI | Closed | Fresh | Surface | Municipality | Black Creek Cooling Facility(BCCF) | OP | 5 | 2001 |  |  | OP | 5 | 2001 |  |  | OP | 4 | 2001 | N | NG | CA | Y | Electric Utility | 1 |  |  |  | 1C MB MG
12686 | MS | 6073 | Victor J Daniel Jr | 2015 | 9 | 3ST | 3A | CT | Natural Gas Fired Combined Cycle | 173.6 | 132712 | 129987 | [6 empty] | 47446 | 47446 |  |  |  | 47446 |  |  |  |  | 257.76 | 194.4 |  |  |  |  | 720 | 5.7 | (RI) Recirculate: Induced Draft |  | RI | Closed | Fresh | Surface | Municipality | Black Creek Cooling Facility(BCCF) | OP | 5 | 2001 |  |  | OP | 5 | 2001 |  |  | OP | 4 | 2001 | N | NG | CA | Y | Electric Utility | 1 |  |  |  | 1C MB MG
12686 | MS | 6073 | Victor J Daniel Jr | 2015 | 10 | 3ST | 3A | CT | Natural Gas Fired Combined Cycle | 173.6 | 134062 | 131298 | [6 empty] | 49237 | 49237 |  |  |  | 49237 |  |  |  |  | 256.71 | 194.958 |  |  |  |  | 628 | 5.7 | (RI) Recirculate: Induced Draft |  | RI | Closed | Fresh | Surface | Municipality | Black Creek Cooling Facility(BCCF) | OP | 5 | 2001 |  |  | OP | 5 | 2001 |  |  | OP | 4 | 2001 | N | NG | CA | Y | Electric Utility | 1 |  |  |  | 1C MB MG
12686 | MS | 6073 | Victor J Daniel Jr | 2015 | 11 | 3ST | 3A | CT | Natural Gas Fired Combined Cycle | 173.6 | 131668 | 129109 | [6 empty] | 26107 | 26107 |  |  |  | 26107 |  |  |  |  | 240.68 | 182.623 |  |  |  |  | 702 | 5.7 | (RI) Recirculate: Induced Draft |  | RI | Closed | Fresh | Surface | Municipality | Black Creek Cooling Facility(BCCF) | OP | 5 | 2001 |  |  | OP | 5 | 2001 |  |  | OP | 4 | 2001 | N | NG | CA | Y | Electric Utility | 1 |  |  |  | 1C MB MG
12686 | MS | 6073 | Victor J Daniel Jr | 2015 | 12 | 3ST | 3A | CT | Natural Gas Fired Combined Cycle | 173.6 | 133175 | 130526 | [6 empty] | 26196 | 26196 |  |  |  | 26196 |  |  |  |  | 267.669 | 198.83 |  |  |  |  | 737 | 5.7 | (RI) Recirculate: Induced Draft |  | RI | Closed | Fresh | Surface | Municipality | Black Creek Cooling Facility(BCCF) | OP | 5 | 2001 |  |  | OP | 5 | 2001 |  |  | OP | 4 | 2001 | N | NG | CA | Y | Electric Utility | 1 |  |  |  | 1C MB MG
12686 | MS | 6073 | Victor J Daniel Jr | 2015 | 1 | 3 | 3B | CT | Natural Gas Fired Combined Cycle | [6 empty] | 153 | 123329 | 120957 | 1311621 |  |  | 1311621 |  | 1311621 |  |  |  |  | 277.459 | 191.682 |  |  |  |  | 744 | 5.7 | (RI) Recirculate: Induced Draft |  | RI | Closed | Fresh | Surface | Municipality | Black Creek Cooling Facility(BCCF) | OP | 5 | 2001 |  |  | OP | 5 | 2001 |  |  | OP | 4 | 2001 | N | NG | CT | N/A | Electric Utility | 1 |  |  |  | 1C MB MG
12686 | MS | 6073 | Victor J Daniel Jr | 2015 | 2 | 3 | 3B | CT | Natural Gas Fired Combined Cycle | [6 empty] | 153 | 110007 | 107849 | 1171949 |  |  | 1171949 |  | 1171949 |  |  |  |  | 247.212 | 181.44 |  |  |  |  | 672 | 5.7 | (RI) Recirculate: Induced Draft |  | RI | Closed | Fresh | Surface | Municipality | Black Creek Cooling Facility(BCCF) | OP | 5 | 2001 |  |  | OP | 5 | 2001 |  |  | OP | 4 | 2001 | N | NG | CT | N/A | Electric Utility | 1 |  |  |  | 1C MB MG
12686 | MS | 6073 | Victor J Daniel Jr | 2015 | 3 | 3 | 3B | CT | Natural Gas Fired Combined Cycle | [6 empty] | 153 | 106476 | 104266 | 1153006 |  |  | 1153006 |  | 1153006 |  |  |  |  | 256.966 | 190.237 |  |  |  |  | 695 | 5.7 | (RI) Recirculate: Induced Draft |  | RI | Closed | Fresh | Surface | Municipality | Black Creek Cooling Facility(BCCF) | OP | 5 | 2001 |  |  | OP | 5 | 2001 |  |  | OP | 4 | 2001 | N | NG | CT | N/A | Electric Utility | 1 |  |  |  | 1C MB MG
12686 | MS | 6073 | Victor J Daniel Jr | 2015 | 4 | 3 | 3B | CT | Natural Gas Fired Combined Cycle | [6 empty] | 153 | 110296 | 108096 | 1191627 |  |  | 1191627 |  | 1191627 |  |  |  |  | 287.34 | 194.4 |  |  |  |  | 720 | 5.7 | (RI) Recirculate: Induced Draft |  | RI | Closed | Fresh | Surface | Municipality | Black Creek Cooling Facility(BCCF) | OP | 5 | 2001 |  |  | OP | 5 | 2001 |  |  | OP | 4 | 2001 | N | NG | CT | N/A | Electric Utility | 1 |  |  |  | 1C MB MG
12686 | MS | 6073 | Victor J Daniel Jr | 2015 | 5 | 3 | 3B | CT | Natural Gas Fired Combined Cycle | [6 empty] | 153 | 76505 | 74654 | 819494 |  |  | 819494 |  | 819494 |  |  |  |  | 185.773 | 142.79 |  |  |  |  | 546 | 5.7 | (RI) Recirculate: Induced Draft |  | RI | Closed | Fresh | Surface | Municipality | Black Creek Cooling Facility(BCCF) | OP | 5 | 2001 |  |  | OP | 5 | 2001 |  |  | OP | 4 | 2001 | N | NG | CT | N/A | Electric Utility | 1 |  |  |  | 1C MB MG
12686 | MS | 6073 | Victor J Daniel Jr | 2015 | 6 | 3 | 3B | CT | Natural Gas Fired Combined Cycle | [6 empty] | 153 | 105325 | 102990 | 1128305 |  |  | 1128305 |  | 1128305 |  |  |  |  | 260.811 | 190.251 |  |  |  |  | 689 | 5.7 | (RI) Recirculate: Induced Draft |  | RI | Closed | Fresh | Surface | Municipality | Black Creek Cooling Facility(BCCF) | OP | 5 | 2001 |  |  | OP | 5 | 2001 |  |  | OP | 4 | 2001 | N | NG | CT | N/A | Electric Utility | 1 |  |  |  | 1C MB MG
12686 | MS | 6073 | Victor J Daniel Jr | 2015 | 7 | 3 | 3B | CT | Natural Gas Fired Combined Cycle | [6 empty] | 153 | 113761 | 111287 | 1217511 |  |  | 1217511 |  | 1217511 |  |  |  |  | 271.281 | 200.88 |  |  |  |  | 744 | 5.7 | (RI) Recirculate: Induced Draft |  | RI | Closed | Fresh | Surface | Municipality | Black Creek Cooling Facility(BCCF) | OP | 5 | 2001 |  |  | OP | 5 | 2001 |  |  | OP | 4 | 2001 | N | NG | CT | N/A | Electric Utility | 1 |  |  |  | 1C MB MG
12686 | MS | 6073 | Victor J Daniel Jr | 2015 | 8 | 3 | 3B | CT | Natural Gas Fired Combined Cycle | [6 empty] | 153 | 110946 | 108570 | 1187407 |  |  | 1187407 |  | 1187407 |  |  |  |  | 264.953 | 199.109 |  |  |  |  | 744 | 5.7 | (RI) Recirculate: Induced Draft |  | RI | Closed | Fresh | Surface | Municipality | Black Creek Cooling Facility(BCCF) | OP | 5 | 2001 |  |  | OP | 5 | 2001 |  |  | OP | 4 | 2001 | N | NG | CT | N/A | Electric Utility | 1 |  |  |  | 1C MB MG
12686 | MS | 6073 | Victor J Daniel Jr | 2015 | 9 | 3 | 3B | CT | Natural Gas Fired Combined Cycle | [6 empty] | 153 | 110255 | 107991 | 1175827 |  |  | 1175827 |  | 1175827 |  |  |  |  | 257.76 | 194.4 |  |  |  |  | 720 | 5.7 | (RI) Recirculate: Induced Draft |  | RI | Closed | Fresh | Surface | Municipality | Black Creek Cooling Facility(BCCF) | OP | 5 | 2001 |  |  | OP | 5 | 2001 |  |  | OP | 4 | 2001 | N | NG | CT | N/A | Electric Utility | 1 |  |  |  | 1C MB MG
12686 | MS | 6073 | Victor J Daniel Jr | 2015 | 10 | 3 | 3B | CT | Natural Gas Fired Combined Cycle | [6 empty] | 153 | 110902 | 108615 | 1161417 |  |  | 1161417 |  | 1161417 |  |  |  |  | 256.71 | 194.958 |  |  |  |  | 628 | 5.7 | (RI) Recirculate: Induced Draft |  | RI | Closed | Fresh | Surface | Municipality | Black Creek Cooling Facility(BCCF) | OP | 5 | 2001 |  |  | OP | 5 | 2001 |  |  | OP | 4 | 2001 | N | NG | CT | N/A | Electric Utility | 1 |  |  |  | 1C MB MG
12686 | MS | 6073 | Victor J Daniel Jr | 2015 | 11 | 3 | 3B | CT | Natural Gas Fired Combined Cycle | [6 empty] | 153 | 113247 | 111046 | 1208620 |  |  | 1208620 |  | 1208620 |  |  |  |  | 240.68 | 182.623 |  |  |  |  | 702 | 5.7 | (RI) Recirculate: Induced Draft |  | RI | Closed | Fresh | Surface | Municipality | Black Creek Cooling Facility(BCCF) | OP | 5 | 2001 |  |  | OP | 5 | 2001 |  |  | OP | 4 | 2001 | N | NG | CT | N/A | Electric Utility | 1 |  |  |  | 1C MB MG
12686 | MS | 6073 | Victor J Daniel Jr | 2015 | 12 | 3 | 3B | CT | Natural Gas Fired Combined Cycle | [6 empty] | 153 | 116872 | 114548 | 1239971 |  |  | 1239971 |  | 1239971 |  |  |  |  | 267.669 | 198.83 |  |  |  |  | 737 | 5.7 | (RI) Recirculate: Induced Draft |  | RI | Closed | Fresh | Surface | Municipality | Black Creek Cooling Facility(BCCF) | OP | 5 | 2001 |  |  | OP | 5 | 2001 |  |  | OP | 4 | 2001 | N | NG | CT | N/A | Electric Utility | 1 |  |  |  | 1C MB MG
12686 | MS | 6073 | Victor J Daniel Jr | 2015 | 1 | 3CT | 3B | CT | Natural Gas Fired Combined Cycle | [6 empty] | 153 | 122955 | 120590 | 1309932 |  |  | 1309932 |  | 1309932 |  |  |  |  | 277.459 | 191.682 |  |  |  |  | 744 | 5.7 | (RI) Recirculate: Induced Draft |  | RI | Closed | Fresh | Surface | Municipality | Black Creek Cooling Facility(BCCF) | OP | 5 | 2001 |  |  | OP | 5 | 2001 |  |  | OP | 4 | 2001 | N | NG | CT | N/A | Electric Utility | 1 |  |  |  | 1C MB MG
12686 | MS | 6073 | Victor J Daniel Jr | 2015 | 2 | 3CT | 3B | CT | Natural Gas Fired Combined Cycle | [6 empty] | 153 | 109723 | 107570 | 1171211 |  |  | 1171211 |  | 1171211 |  |  |  |  | 247.212 | 181.44 |  |  |  |  | 672 | 5.7 | (RI) Recirculate: Induced Draft |  | RI | Closed | Fresh | Surface | Municipality | Black Creek Cooling Facility(BCCF) | OP | 5 | 2001 |  |  | OP | 5 | 2001 |  |  | OP | 4 | 2001 | N | NG | CT | N/A | Electric Utility | 1 |  |  |  | 1C MB MG
12686 | MS | 6073 | Victor J Daniel Jr | 2015 | 3 | 3CT | 3B | CT | Natural Gas Fired Combined Cycle | [6 empty] | 153 | 107740 | 105503 | 1168776 |  |  | 1168776 |  | 1168776 |  |  |  |  | 256.966 | 190.237 |  |  |  |  | 695 | 5.7 | (RI) Recirculate: Induced Draft |  | RI | Closed | Fresh | Surface | Municipality | Black Creek Cooling Facility(BCCF) | OP | 5 | 2001 |  |  | OP | 5 | 2001 |  |  | OP | 4 | 2001 | N | NG | CT | N/A | Electric Utility | 1 |  |  |  | 1C MB MG
12686 | MS | 6073 | Victor J Daniel Jr | 2015 | 4 | 3CT | 3B | CT | Natural Gas Fired Combined Cycle | [6 empty] | 153 | 112775 | 110525 | 1220474 |  |  | 1220474 |  | 1220474 |  |  |  |  | 287.34 | 194.4 |  |  |  |  | 720 | 5.7 | (RI) Recirculate: Induced Draft |  | RI | Closed | Fresh | Surface | Municipality | Black Creek Cooling Facility(BCCF) | OP | 5 | 2001 |  |  | OP | 5 | 2001 |  |  | OP | 4 | 2001 | N | NG | CT | N/A | Electric Utility | 1 |  |  |  | 1C MB MG
12686 | MS | 6073 | Victor J Daniel Jr | 2015 | 5 | 3CT | 3B | CT | Natural Gas Fired Combined Cycle | [6 empty] | 153 | 64692 | 63127 | 702713 |  |  | 702713 |  | 702713 |  |  |  |  | 185.773 | 142.79 |  |  |  |  | 546 | 5.7 | (RI) Recirculate: Induced Draft |  | RI | Closed | Fresh | Surface | Municipality | Black Creek Cooling Facility(BCCF) | OP | 5 | 2001 |  |  | OP | 5 | 2001 |  |  | OP | 4 | 2001 | N | NG | CT | N/A | Electric Utility | 1 |  |  |  | 1C MB MG
12686 | MS | 6073 | Victor J Daniel Jr | 2015 | 6 | 3CT | 3B | CT | Natural Gas Fired Combined Cycle | [6 empty] | 153 | 105216 | 102884 | 1147284 |  |  | 1147284 |  | 1147284 |  |  |  |  | 260.811 | 190.251 |  |  |  |  | 689 | 5.7 | (RI) Recirculate: Induced Draft |  | RI | Closed | Fresh | Surface | Municipality | Black Creek Cooling Facility(BCCF) | OP | 5 | 2001 |  |  | OP | 5 | 2001 |  |  | OP | 4 | 2001 | N | NG | CT | N/A | Electric Utility | 1 |  |  |  | 1C MB MG
12686 | MS | 6073 | Victor J Daniel Jr | 2015 | 7 | 3CT | 3B | CT | Natural Gas Fired Combined Cycle | [6 empty] | 153 | 112963 | 110507 | 1221287 |  |  | 1221287 |  | 1221287 |  |  |  |  | 271.281 | 200.88 |  |  |  |  | 744 | 5.7 | (RI) Recirculate: Induced Draft |  | RI | Closed | Fresh | Surface | Municipality | Black Creek Cooling Facility(BCCF) | OP | 5 | 2001 |  |  | OP | 5 | 2001 |  |  | OP | 4 | 2001 | N | NG | CT | N/A | Electric Utility | 1 |  |  |  | 1C MB MG
12686 | MS | 6073 | Victor J Daniel Jr | 2015 | 8 | 3CT | 3B | CT | Natural Gas Fired Combined Cycle | [6 empty] | 153 | 110500 | 108134 | 1217532 |  |  | 1217532 |  | 1217532 |  |  |  |  | 264.953 | 199.109 |  |  |  |  | 744 | 5.7 | (RI) Recirculate: Induced Draft |  | RI | Closed | Fresh | Surface | Municipality | Black Creek Cooling Facility(BCCF) | OP | 5 | 2001 |  |  | OP | 5 | 2001 |  |  | OP | 4 | 2001 | N | NG | CT | N/A | Electric Utility | 1 |  |  |  | 1C MB MG
12686 | MS | 6073 | Victor J Daniel Jr | 2015 | 9 | 3CT | 3B | CT | Natural Gas Fired Combined Cycle | [6 empty] | 153 | 111896 | 109599 | 1218229 |  |  | 1218229 |  | 1218229 |  |  |  |  | 257.76 | 194.4 |  |  |  |  | 720 | 5.7 | (RI) Recirculate: Induced Draft |  | RI | Closed | Fresh | Surface | Municipality | Black Creek Cooling Facility(BCCF) | OP | 5 | 2001 |  |  | OP | 5 | 2001 |  |  | OP | 4 | 2001 | N | NG | CT | N/A | Electric Utility | 1 |  |  |  | 1C MB MG
12686 | MS | 6073 | Victor J Daniel Jr | 2015 | 10 | 3CT | 3B | CT | Natural Gas Fired Combined Cycle | [6 empty] | 153 | 110355 | 108080 | 1179946 |  |  | 1179946 |  | 1179946 |  |  |  |  | 256.71 | 194.958 |  |  |  |  | 628 | 5.7 | (RI) Recirculate: Induced Draft |  | RI | Closed | Fresh | Surface | Municipality | Black Creek Cooling Facility(BCCF) | OP | 5 | 2001 |  |  | OP | 5 | 2001 |  |  | OP | 4 | 2001 | N | NG | CT | N/A | Electric Utility | 1 |  |  |  | 1C MB MG
12686 | MS | 6073 | Victor J Daniel Jr | 2015 | 11 | 3CT | 3B | CT | Natural Gas Fired Combined Cycle | [6 empty] | 153 | 113105 | 110907 | 1235888 |  |  | 1235888 |  | 1235888 |  |  |  |  | 240.68 | 182.623 |  |  |  |  | 702 | 5.7 | (RI) Recirculate: Induced Draft |  | RI | Closed | Fresh | Surface | Municipality | Black Creek Cooling Facility(BCCF) | OP | 5 | 2001 |  |  | OP | 5 | 2001 |  |  | OP | 4 | 2001 | N | NG | CT | N/A | Electric Utility | 1 |  |  |  | 1C MB MG
12686 | MS | 6073 | Victor J Daniel Jr | 2015 | 12 | 3CT | 3B | CT | Natural Gas Fired Combined Cycle | [6 empty] | 153 | 111314 | 109100 | 1211241 |  |  | 1211241 |  | 1211241 |  |  |  |  | 267.669 | 198.83 |  |  |  |  | 737 | 5.7 | (RI) Recirculate: Induced Draft |  | RI | Closed | Fresh | Surface | Municipality | Black Creek Cooling Facility(BCCF) | OP | 5 | 2001 |  |  | OP | 5 | 2001 |  |  | OP | 4 | 2001 | N | NG | CT | N/A | Electric Utility | 1 |  |  |  | 1C MB MG
12686 | MS | 6073 | Victor J Daniel Jr | 2015 | 1 | 3ST | 3B | CT | Natural Gas Fired Combined Cycle | 173.6 | 139193 | 136516 | [6 empty] | 23183 | 23183 |  |  |  | 23183 |  |  |  |  | 277.459 | 191.682 |  |  |  |  | 744 | 5.7 | (RI) Recirculate: Induced Draft |  | RI | Closed | Fresh | Surface | Municipality | Black Creek Cooling Facility(BCCF) | OP | 5 | 2001 |  |  | OP | 5 | 2001 |  |  | OP | 4 | 2001 | N | NG | CA | Y | Electric Utility | 1 |  |  |  | 1C MB MG
12686 | MS | 6073 | Victor J Daniel Jr | 2015 | 2 | 3ST | 3B | CT | Natural Gas Fired Combined Cycle | 173.6 | 127114 | 124620 | [6 empty] | 27034 | 27034 |  |  |  | 27034 |  |  |  |  | 247.212 | 181.44 |  |  |  |  | 672 | 5.7 | (RI) Recirculate: Induced Draft |  | RI | Closed | Fresh | Surface | Municipality | Black Creek Cooling Facility(BCCF) | OP | 5 | 2001 |  |  | OP | 5 | 2001 |  |  | OP | 4 | 2001 | N | NG | CA | Y | Electric Utility | 1 |  |  |  | 1C MB MG
12686 | MS | 6073 | Victor J Daniel Jr | 2015 | 3 | 3ST | 3B | CT | Natural Gas Fired Combined Cycle | 173.6 | 126756 | 124124 | [6 empty] | 28216 | 28216 |  |  |  | 28216 |  |  |  |  | 256.966 | 190.237 |  |  |  |  | 695 | 5.7 | (RI) Recirculate: Induced Draft |  | RI | Closed | Fresh | Surface | Municipality | Black Creek Cooling Facility(BCCF) | OP | 5 | 2001 |  |  | OP | 5 | 2001 |  |  | OP | 4 | 2001 | N | NG | CA | Y | Electric Utility | 1 |  |  |  | 1C MB MG
12686 | MS | 6073 | Victor J Daniel Jr | 2015 | 4 | 3ST | 3B | CT | Natural Gas Fired Combined Cycle | 173.6 | 130972 | 128360 | [6 empty] | 28018 | 28018 |  |  |  | 28018 |  |  |  |  | 287.34 | 194.4 |  |  |  |  | 720 | 5.7 | (RI) Recirculate: Induced Draft |  | RI | Closed | Fresh | Surface | Municipality | Black Creek Cooling Facility(BCCF) | OP | 5 | 2001 |  |  | OP | 5 | 2001 |  |  | OP | 4 | 2001 | N | NG | CA | Y | Electric Utility | 1 |  |  |  | 1C MB MG
12686 | MS | 6073 | Victor J Daniel Jr | 2015 | 5 | 3ST | 3B | CT | Natural Gas Fired Combined Cycle | 173.6 | 83457 | 81437 | [6 empty] | 21621 | 21621 |  |  |  | 21621 |  |  |  |  | 185.773 | 142.79 |  |  |  |  | 546 | 5.7 | (RI) Recirculate: Induced Draft |  | RI | Closed | Fresh | Surface | Municipality | Black Creek Cooling Facility(BCCF) | OP | 5 | 2001 |  |  | OP | 5 | 2001 |  |  | OP | 4 | 2001 | N | NG | CA | Y | Electric Utility | 1 |  |  |  | 1C MB MG
12686 | MS | 6073 | Victor J Daniel Jr | 2015 | 6 | 3ST | 3B | CT | Natural Gas Fired Combined Cycle | 173.6 | 125683 | 122897 | [6 empty] | 44572 | 44572 |  |  |  | 44572 |  |  |  |  | 260.811 | 190.251 |  |  |  |  | 689 | 5.7 | (RI) Recirculate: Induced Draft |  | RI | Closed | Fresh | Surface | Municipality | Black Creek Cooling Facility(BCCF) | OP | 5 | 2001 |  |  | OP | 5 | 2001 |  |  | OP | 4 | 2001 | N | NG | CA | Y | Electric Utility | 1 |  |  |  | 1C MB MG
12686 | MS | 6073 | Victor J Daniel Jr | 2015 | 7 | 3ST | 3B | CT | Natural Gas Fired Combined Cycle | 173.6 | 134921 | 131987 | [6 empty] | 56038 | 56038 |  |  |  | 56038 |  |  |  |  | 271.281 | 200.88 |  |  |  |  | 744 | 5.7 | (RI) Recirculate: Induced Draft |  | RI | Closed | Fresh | Surface | Municipality | Black Creek Cooling Facility(BCCF) | OP | 5 | 2001 |  |  | OP | 5 | 2001 |  |  | OP | 4 | 2001 | N | NG | CA | Y | Electric Utility | 1 |  |  |  | 1C MB MG
12686 | MS | 6073 | Victor J Daniel Jr | 2015 | 8 | 3ST | 3B | CT | Natural Gas Fired Combined Cycle | 173.6 | 129714 | 126937 | [6 empty] | 45431 | 45431 |  |  |  | 45431 |  |  |  |  | 264.953 | 199.109 |  |  |  |  | 744 | 5.7 | (RI) Recirculate: Induced Draft |  | RI | Closed | Fresh | Surface | Municipality | Black Creek Cooling Facility(BCCF) | OP | 5 | 2001 |  |  | OP | 5 | 2001 |  |  | OP | 4 | 2001 | N | NG | CA | Y | Electric Utility | 1 |  |  |  | 1C MB MG
12686 | MS | 6073 | Victor J Daniel Jr | 2015 | 9 | 3ST | 3B | CT | Natural Gas Fired Combined Cycle | 173.6 | 132712 | 129987 | [6 empty] | 51579 | 51579 |  |  |  | 51579 |  |  |  |  | 257.76 | 194.4 |  |  |  |  | 720 | 5.7 | (RI) Recirculate: Induced Draft |  | RI | Closed | Fresh | Surface | Municipality | Black Creek Cooling Facility(BCCF) | OP | 5 | 2001 |  |  | OP | 5 | 2001 |  |  | OP | 4 | 2001 | N | NG | CA | Y | Electric Utility | 1 |  |  |  | 1C MB MG
12686 | MS | 6073 | Victor J Daniel Jr | 2015 | 10 | 3ST | 3B | CT | Natural Gas Fired Combined Cycle | 173.6 | 134062 | 131298 | [6 empty] | 52593 | 52593 |  |  |  | 52593 |  |  |  |  | 256.71 | 194.958 |  |  |  |  | 628 | 5.7 | (RI) Recirculate: Induced Draft |  | RI | Closed | Fresh | Surface | Municipality | Black Creek Cooling Facility(BCCF) | OP | 5 | 2001 |  |  | OP | 5 | 2001 |  |  | OP | 4 | 2001 | N | NG | CA | Y | Electric Utility | 1 |  |  |  | 1C MB MG
12686 | MS | 6073 | Victor J Daniel Jr | 2015 | 11 | 3ST | 3B | CT | Natural Gas Fired Combined Cycle | 173.6 | 131668 | 129109 | [6 empty] | 27195 | 27195 |  |  |  | 27195 |  |  |  |  | 240.68 | 182.623 |  |  |  |  | 702 | 5.7 | (RI) Recirculate: Induced Draft |  | RI | Closed | Fresh | Surface | Municipality | Black Creek Cooling Facility(BCCF) | OP | 5 | 2001 |  |  | OP | 5 | 2001 |  |  | OP | 4 | 2001 | N | NG | CA | Y | Electric Utility | 1 |  |  |  | 1C MB MG
12686 | MS | 6073 | Victor J Daniel Jr | 2015 | 12 | 3ST | 3B | CT | Natural Gas Fired Combined Cycle | 173.6 | 133175 | 130526 | [6 empty] | 27729 | 27729 |  |  |  | 27729 |  |  |  |  | 267.669 | 198.83 |  |  |  |  | 737 | 5.7 | (RI) Recirculate: Induced Draft |  | RI | Closed | Fresh | Surface | Municipality | Black Creek Cooling Facility(BCCF) | OP | 5 | 2001 |  |  | OP | 5 | 2001 |  |  | OP | 4 | 2001 | N | NG | CA | Y | Electric Utility | 1 |  |  |  | 1C MB MG
12686 | MS | 6073 | Victor J Daniel Jr | 2015 | 1 | 4 | 4A | CT | Natural Gas Fired Combined Cycle | [6 empty] | 157 | 111059 | 108947 | 1184336 |  |  | 1184336 |  | 1184336 |  |  |  |  | 277.459 | 191.682 |  |  |  |  | 744 | 5.7 | (RI) Recirculate: Induced Draft |  | RI | Closed | Fresh | Surface | Municipality | Black Creek Cooling Facility(BCCF) | OP | 4 | 2001 |  |  | OP | 4 | 2001 |  |  | OP | 4 | 2001 | N | NG | CT | N/A | Electric Utility | 1 |  |  |  | 1C MB MG
12686 | MS | 6073 | Victor J Daniel Jr | 2015 | 2 | 4 | 4A | CT | Natural Gas Fired Combined Cycle | [6 empty] | 157 | 111215 | 109140 | 1182769 |  |  | 1182769 |  | 1182769 |  |  |  |  | 247.212 | 181.44 |  |  |  |  | 672 | 5.7 | (RI) Recirculate: Induced Draft |  | RI | Closed | Fresh | Surface | Municipality | Black Creek Cooling Facility(BCCF) | OP | 4 | 2001 |  |  | OP | 4 | 2001 |  |  | OP | 4 | 2001 | N | NG | CT | N/A | Electric Utility | 1 |  |  |  | 1C MB MG
12686 | MS | 6073 | Victor J Daniel Jr | 2015 | 3 | 4 | 4A | CT | Natural Gas Fired Combined Cycle | [6 empty] | 157 | 112618 | 110333 | 1216807 |  |  | 1216807 |  | 1216807 |  |  |  |  | 256.966 | 190.237 |  |  |  |  | 695 | 5.7 | (RI) Recirculate: Induced Draft |  | RI | Closed | Fresh | Surface | Municipality | Black Creek Cooling Facility(BCCF) | OP | 4 | 2001 |  |  | OP | 4 | 2001 |  |  | OP | 4 | 2001 | N | NG | CT | N/A | Electric Utility | 1 |  |  |  | 1C MB MG
12686 | MS | 6073 | Victor J Daniel Jr | 2015 | 4 | 4 | 4A | CT | Natural Gas Fired Combined Cycle | [6 empty] | 157 | 114057 | 111844 | 1230955 |  |  | 1230955 |  | 1230955 |  |  |  |  | 287.34 | 194.4 |  |  |  |  | 720 | 5.7 | (RI) Recirculate: Induced Draft |  | RI | Closed | Fresh | Surface | Municipality | Black Creek Cooling Facility(BCCF) | OP | 4 | 2001 |  |  | OP | 4 | 2001 |  |  | OP | 4 | 2001 | N | NG | CT | N/A | Electric Utility | 1 |  |  |  | 1C MB MG
12686 | MS | 6073 | Victor J Daniel Jr | 2015 | 5 | 4 | 4A | CT | Natural Gas Fired Combined Cycle | [6 empty] | 157 | 81952 | 80157 | 892201 |  |  | 892201 |  | 892201 |  |  |  |  | 185.773 | 142.79 |  |  |  |  | 546 | 5.7 | (RI) Recirculate: Induced Draft |  | RI | Closed | Fresh | Surface | Municipality | Black Creek Cooling Facility(BCCF) | OP | 4 | 2001 |  |  | OP | 4 | 2001 |  |  | OP | 4 | 2001 | N | NG | CT | N/A | Electric Utility | 1 |  |  |  | 1C MB MG
12686 | MS | 6073 | Victor J Daniel Jr | 2015 | 6 | 4 | 4A | CT | Natural Gas Fired Combined Cycle | [6 empty] | 157 | 111779 | 109515 | 1202700 |  |  | 1202700 |  | 1202700 |  |  |  |  | 260.811 | 190.251 |  |  |  |  | 689 | 5.7 | (RI) Recirculate: Induced Draft |  | RI | Closed | Fresh | Surface | Municipality | Black Creek Cooling Facility(BCCF) | OP | 4 | 2001 |  |  | OP | 4 | 2001 |  |  | OP | 4 | 2001 | N | NG | CT | N/A | Electric Utility | 1 |  |  |  | 1C MB MG
12686 | MS | 6073 | Victor J Daniel Jr | 2015 | 7 | 4 | 4A | CT | Natural Gas Fired Combined Cycle | [6 empty] | 157 | 114643 | 112269 | 1238208 |  |  | 1238208 |  | 1238208 |  |  |  |  | 271.281 | 200.88 |  |  |  |  | 744 | 5.7 | (RI) Recirculate: Induced Draft |  | RI | Closed | Fresh | Surface | Municipality | Black Creek Cooling Facility(BCCF) | OP | 4 | 2001 |  |  | OP | 4 | 2001 |  |  | OP | 4 | 2001 | N | NG | CT | N/A | Electric Utility | 1 |  |  |  | 1C MB MG
12686 | MS | 6073 | Victor J Daniel Jr | 2015 | 8 | 4 | 4A | CT | Natural Gas Fired Combined Cycle | [6 empty] | 157 | 115052 | 112632 | 1241683 |  |  | 1241683 |  | 1241683 |  |  |  |  | 264.953 | 199.109 |  |  |  |  | 744 | 5.7 | (RI) Recirculate: Induced Draft |  | RI | Closed | Fresh | Surface | Municipality | Black Creek Cooling Facility(BCCF) | OP | 4 | 2001 |  |  | OP | 4 | 2001 |  |  | OP | 4 | 2001 | N | NG | CT | N/A | Electric Utility | 1 |  |  |  | 1C MB MG
12686 | MS | 6073 | Victor J Daniel Jr | 2015 | 9 | 4 | 4A | CT | Natural Gas Fired Combined Cycle | [6 empty] | 157 | 112262 | 109871 | 1210060 |  |  | 1210060 |  | 1210060 |  |  |  |  | 257.76 | 194.4 |  |  |  |  | 720 | 5.7 | (RI) Recirculate: Induced Draft |  | RI | Closed | Fresh | Surface | Municipality | Black Creek Cooling Facility(BCCF) | OP | 4 | 2001 |  |  | OP | 4 | 2001 |  |  | OP | 4 | 2001 | N | NG | CT | N/A | Electric Utility | 1 |  |  |  | 1C MB MG
12686 | MS | 6073 | Victor J Daniel Jr | 2015 | 10 | 4 | 4A | CT | Natural Gas Fired Combined Cycle | [6 empty] | 157 | 119389 | 116938 | 1282355 |  |  | 1282355 |  | 1282355 |  |  |  |  | 256.71 | 194.958 |  |  |  |  | 628 | 5.7 | (RI) Recirculate: Induced Draft |  | RI | Closed | Fresh | Surface | Municipality | Black Creek Cooling Facility(BCCF) | OP | 4 | 2001 |  |  | OP | 4 | 2001 |  |  | OP | 4 | 2001 | N | NG | CT | N/A | Electric Utility | 1 |  |  |  | 1C MB MG
12686 | MS | 6073 | Victor J Daniel Jr | 2015 | 11 | 4 | 4A | CT | Natural Gas Fired Combined Cycle | [6 empty] | 157 | 105315 | 103165 | 1121207 |  |  | 1121207 |  | 1121207 |  |  |  |  | 240.68 | 182.623 |  |  |  |  | 702 | 5.7 | (RI) Recirculate: Induced Draft |  | RI | Closed | Fresh | Surface | Municipality | Black Creek Cooling Facility(BCCF) | OP | 4 | 2001 |  |  | OP | 4 | 2001 |  |  | OP | 4 | 2001 | N | NG | CT | N/A | Electric Utility | 1 |  |  |  | 1C MB MG
12686 | MS | 6073 | Victor J Daniel Jr | 2015 | 12 | 4 | 4A | CT | Natural Gas Fired Combined Cycle | [6 empty] | 157 | 118211 | 115855 | 24596 |  |  | 24596 |  | 24596 |  |  |  |  | 267.669 | 198.83 |  |  |  |  | 737 | 5.7 | (RI) Recirculate: Induced Draft |  | RI | Closed | Fresh | Surface | Municipality | Black Creek Cooling Facility(BCCF) | OP | 4 | 2001 |  |  | OP | 4 | 2001 |  |  | OP | 4 | 2001 | N | NG | CT | N/A | Electric Utility | 1 |  |  |  | 1C MB MG
12686 | MS | 6073 | Victor J Daniel Jr | 2015 | 1 | 4CT | 4A | CT | Natural Gas Fired Combined Cycle | [6 empty] | 157 | 108039 | 105985 | 1150095 |  |  | 1150095 |  | 1150095 |  |  |  |  | 277.459 | 191.682 |  |  |  |  | 744 | 5.7 | (RI) Recirculate: Induced Draft |  | RI | Closed | Fresh | Surface | Municipality | Black Creek Cooling Facility(BCCF) | OP | 4 | 2001 |  |  | OP | 4 | 2001 |  |  | OP | 4 | 2001 | N | NG | CT | N/A | Electric Utility | 1 |  |  |  | 1C MB MG
12686 | MS | 6073 | Victor J Daniel Jr | 2015 | 2 | 4CT | 4A | CT | Natural Gas Fired Combined Cycle | [6 empty] | 157 | 108972 | 106939 | 1156425 |  |  | 1156425 |  | 1156425 |  |  |  |  | 247.212 | 181.44 |  |  |  |  | 672 | 5.7 | (RI) Recirculate: Induced Draft |  | RI | Closed | Fresh | Surface | Municipality | Black Creek Cooling Facility(BCCF) | OP | 4 | 2001 |  |  | OP | 4 | 2001 |  |  | OP | 4 | 2001 | N | NG | CT | N/A | Electric Utility | 1 |  |  |  | 1C MB MG
12686 | MS | 6073 | Victor J Daniel Jr | 2015 | 3 | 4CT | 4A | CT | Natural Gas Fired Combined Cycle | [6 empty] | 157 | 107158 | 104983 | 1154715 |  |  | 1154715 |  | 1154715 |  |  |  |  | 256.966 | 190.237 |  |  |  |  | 695 | 5.7 | (RI) Recirculate: Induced Draft |  | RI | Closed | Fresh | Surface | Municipality | Black Creek Cooling Facility(BCCF) | OP | 4 | 2001 |  |  | OP | 4 | 2001 |  |  | OP | 4 | 2001 | N | NG | CT | N/A | Electric Utility | 1 |  |  |  | 1C MB MG
12686 | MS | 6073 | Victor J Daniel Jr | 2015 | 4 | 4CT | 4A | CT | Natural Gas Fired Combined Cycle | [6 empty] | 157 | 111521 | 109357 | 1202448 |  |  | 1202448 |  | 1202448 |  |  |  |  | 287.34 | 194.4 |  |  |  |  | 720 | 5.7 | (RI) Recirculate: Induced Draft |  | RI | Closed | Fresh | Surface | Municipality | Black Creek Cooling Facility(BCCF) | OP | 4 | 2001 |  |  | OP | 4 | 2001 |  |  | OP | 4 | 2001 | N | NG | CT | N/A | Electric Utility | 1 |  |  |  | 1C MB MG
12686 | MS | 6073 | Victor J Daniel Jr | 2015 | 5 | 4CT | 4A | CT | Natural Gas Fired Combined Cycle | [6 empty] | 157 | 80654 | 78887 | 868595 |  |  | 868595 |  | 868595 |  |  |  |  | 185.773 | 142.79 |  |  |  |  | 546 | 5.7 | (RI) Recirculate: Induced Draft |  | RI | Closed | Fresh | Surface | Municipality | Black Creek Cooling Facility(BCCF) | OP | 4 | 2001 |  |  | OP | 4 | 2001 |  |  | OP | 4 | 2001 | N | NG | CT | N/A | Electric Utility | 1 |  |  |  | 1C MB MG
12686 | MS | 6073 | Victor J Daniel Jr | 2015 | 6 | 4CT | 4A | CT | Natural Gas Fired Combined Cycle | [6 empty] | 157 | 110811 | 108567 | 1192656 |  |  | 1192656 |  | 1192656 |  |  |  |  | 260.811 | 190.251 |  |  |  |  | 689 | 5.7 | (RI) Recirculate: Induced Draft |  | RI | Closed | Fresh | Surface | Municipality | Black Creek Cooling Facility(BCCF) | OP | 4 | 2001 |  |  | OP | 4 | 2001 |  |  | OP | 4 | 2001 | N | NG | CT | N/A | Electric Utility | 1 |  |  |  | 1C MB MG
12686 | MS | 6073 | Victor J Daniel Jr | 2015 | 7 | 4CT | 4A | CT | Natural Gas Fired Combined Cycle | [6 empty] | 157 | 111861 | 109544 | 1219284 |  |  | 1219284 |  | 1219284 |  |  |  |  | 271.281 | 200.88 |  |  |  |  | 744 | 5.7 | (RI) Recirculate: Induced Draft |  | RI | Closed | Fresh | Surface | Municipality | Black Creek Cooling Facility(BCCF) | OP | 4 | 2001 |  |  | OP | 4 | 2001 |  |  | OP | 4 | 2001 | N | NG | CT | N/A | Electric Utility | 1 |  |  |  | 1C MB MG
12686 | MS | 6073 | Victor J Daniel Jr | 2015 | 8 | 4CT | 4A | CT | Natural Gas Fired Combined Cycle | [6 empty] | 157 | 112867 | 110493 | 1225038 |  |  | 1225038 |  | 1225038 |  |  |  |  | 264.953 | 199.109 |  |  |  |  | 744 | 5.7 | (RI) Recirculate: Induced Draft |  | RI | Closed | Fresh | Surface | Municipality | Black Creek Cooling Facility(BCCF) | OP | 4 | 2001 |  |  | OP | 4 | 2001 |  |  | OP | 4 | 2001 | N | NG | CT | N/A | Electric Utility | 1 |  |  |  | 1C MB MG
12686 | MS | 6073 | Victor J Daniel Jr | 2015 | 9 | 4CT | 4A | CT | Natural Gas Fired Combined Cycle | [6 empty] | 157 | 108527 | 106216 | 1170421 |  |  | 1170421 |  | 1170421 |  |  |  |  | 257.76 | 194.4 |  |  |  |  | 720 | 5.7 | (RI) Recirculate: Induced Draft |  | RI | Closed | Fresh | Surface | Municipality | Black Creek Cooling Facility(BCCF) | OP | 4 | 2001 |  |  | OP | 4 | 2001 |  |  | OP | 4 | 2001 | N | NG | CT | N/A | Electric Utility | 1 |  |  |  | 1C MB MG
12686 | MS | 6073 | Victor J Daniel Jr | 2015 | 10 | 4CT | 4A | CT | Natural Gas Fired Combined Cycle | [6 empty] | 157 | 119856 | 117395 | 1278069 |  |  | 1278069 |  | 1278069 |  |  |  |  | 256.71 | 194.958 |  |  |  |  | 628 | 5.7 | (RI) Recirculate: Induced Draft |  | RI | Closed | Fresh | Surface | Municipality | Black Creek Cooling Facility(BCCF) | OP | 4 | 2001 |  |  | OP | 4 | 2001 |  |  | OP | 4 | 2001 | N | NG | CT | N/A | Electric Utility | 1 |  |  |  | 1C MB MG
12686 | MS | 6073 | Victor J Daniel Jr | 2015 | 11 | 4CT | 4A | CT | Natural Gas Fired Combined Cycle | [6 empty] | 157 | 105487 | 103334 | 1110050 |  |  | 1110050 |  | 1110050 |  |  |  |  | 240.68 | 182.623 |  |  |  |  | 702 | 5.7 | (RI) Recirculate: Induced Draft |  | RI | Closed | Fresh | Surface | Municipality | Black Creek Cooling Facility(BCCF) | OP | 4 | 2001 |  |  | OP | 4 | 2001 |  |  | OP | 4 | 2001 | N | NG | CT | N/A | Electric Utility | 1 |  |  |  | 1C MB MG
12686 | MS | 6073 | Victor J Daniel Jr | 2015 | 12 | 4CT | 4A | CT | Natural Gas Fired Combined Cycle | [6 empty] | 157 | 118326 | 115968 | 24560 |  |  | 24560 |  | 24560 |  |  |  |  | 267.669 | 198.83 |  |  |  |  | 737 | 5.7 | (RI) Recirculate: Induced Draft |  | RI | Closed | Fresh | Surface | Municipality | Black Creek Cooling Facility(BCCF) | OP | 4 | 2001 |  |  | OP | 4 | 2001 |  |  | OP | 4 | 2001 | N | NG | CT | N/A | Electric Utility | 1 |  |  |  | 1C MB MG
12686 | MS | 6073 | Victor J Daniel Jr | 2015 | 1 | 4ST | 4A | CT | Natural Gas Fired Combined Cycle | 175.4 | 120940 | 118641 | [6 empty] | 15279 | 15279 |  |  |  | 15279 |  |  |  |  | 277.459 | 191.682 |  |  |  |  | 744 | 5.7 | (RI) Recirculate: Induced Draft |  | RI | Closed | Fresh | Surface | Municipality | Black Creek Cooling Facility(BCCF) | OP | 4 | 2001 |  |  | OP | 4 | 2001 |  |  | OP | 4 | 2001 | N | NG | CA | Y | Electric Utility | 1 |  |  |  | 1C MB MG
12686 | MS | 6073 | Victor J Daniel Jr | 2015 | 2 | 4ST | 4A | CT | Natural Gas Fired Combined Cycle | 175.4 | 125104 | 122770 | [6 empty] | 26423 | 26423 |  |  |  | 26423 |  |  |  |  | 247.212 | 181.44 |  |  |  |  | 672 | 5.7 | (RI) Recirculate: Induced Draft |  | RI | Closed | Fresh | Surface | Municipality | Black Creek Cooling Facility(BCCF) | OP | 4 | 2001 |  |  | OP | 4 | 2001 |  |  | OP | 4 | 2001 | N | NG | CA | Y | Electric Utility | 1 |  |  |  | 1C MB MG
12686 | MS | 6073 | Victor J Daniel Jr | 2015 | 3 | 4ST | 4A | CT | Natural Gas Fired Combined Cycle | 175.4 | 128402 | 125796 | [6 empty] | 27701 | 27701 |  |  |  | 27701 |  |  |  |  | 256.966 | 190.237 |  |  |  |  | 695 | 5.7 | (RI) Recirculate: Induced Draft |  | RI | Closed | Fresh | Surface | Municipality | Black Creek Cooling Facility(BCCF) | OP | 4 | 2001 |  |  | OP | 4 | 2001 |  |  | OP | 4 | 2001 | N | NG | CA | Y | Electric Utility | 1 |  |  |  | 1C MB MG
12686 | MS | 6073 | Victor J Daniel Jr | 2015 | 4 | 4ST | 4A | CT | Natural Gas Fired Combined Cycle | 175.4 | 132084 | 129521 | [6 empty] | 27276 | 27276 |  |  |  | 27276 |  |  |  |  | 287.34 | 194.4 |  |  |  |  | 720 | 5.7 | (RI) Recirculate: Induced Draft |  | RI | Closed | Fresh | Surface | Municipality | Black Creek Cooling Facility(BCCF) | OP | 4 | 2001 |  |  | OP | 4 | 2001 |  |  | OP | 4 | 2001 | N | NG | CA | Y | Electric Utility | 1 |  |  |  | 1C MB MG
12686 | MS | 6073 | Victor J Daniel Jr | 2015 | 5 | 4ST | 4A | CT | Natural Gas Fired Combined Cycle | 175.4 | 95896 | 93795 | [6 empty] | 27162 | 27162 |  |  |  | 27162 |  |  |  |  | 185.773 | 142.79 |  |  |  |  | 546 | 5.7 | (RI) Recirculate: Induced Draft |  | RI | Closed | Fresh | Surface | Municipality | Black Creek Cooling Facility(BCCF) | OP | 4 | 2001 |  |  | OP | 4 | 2001 |  |  | OP | 4 | 2001 | N | NG | CA | Y | Electric Utility | 1 |  |  |  | 1C MB MG
12686 | MS | 6073 | Victor J Daniel Jr | 2015 | 6 | 4ST | 4A | CT | Natural Gas Fired Combined Cycle | 175.4 | 132411 | 129729 | [6 empty] | 43522 | 43522 |  |  |  | 43522 |  |  |  |  | 260.811 | 190.251 |  |  |  |  | 689 | 5.7 | (RI) Recirculate: Induced Draft |  | RI | Closed | Fresh | Surface | Municipality | Black Creek Cooling Facility(BCCF) | OP | 4 | 2001 |  |  | OP | 4 | 2001 |  |  | OP | 4 | 2001 | N | NG | CA | Y | Electric Utility | 1 |  |  |  | 1C MB MG
12686 | MS | 6073 | Victor J Daniel Jr | 2015 | 7 | 4ST | 4A | CT | Natural Gas Fired Combined Cycle | 175.4 | 137785 | 134931 | [6 empty] | 51561 | 51561 |  |  |  | 51561 |  |  |  |  | 271.281 | 200.88 |  |  |  |  | 744 | 5.7 | (RI) Recirculate: Induced Draft |  | RI | Closed | Fresh | Surface | Municipality | Black Creek Cooling Facility(BCCF) | OP | 4 | 2001 |  |  | OP | 4 | 2001 |  |  | OP | 4 | 2001 | N | NG | CA | Y | Electric Utility | 1 |  |  |  | 1C MB MG
12686 | MS | 6073 | Victor J Daniel Jr | 2015 | 8 | 4ST | 4A | CT | Natural Gas Fired Combined Cycle | 175.4 | 137805 | 134906 | [6 empty] | 46275 | 46275 |  |  |  | 46275 |  |  |  |  | 264.953 | 199.109 |  |  |  |  | 744 | 5.7 | (RI) Recirculate: Induced Draft |  | RI | Closed | Fresh | Surface | Municipality | Black Creek Cooling Facility(BCCF) | OP | 4 | 2001 |  |  | OP | 4 | 2001 |  |  | OP | 4 | 2001 | N | NG | CA | Y | Electric Utility | 1 |  |  |  | 1C MB MG
12686 | MS | 6073 | Victor J Daniel Jr | 2015 | 9 | 4ST | 4A | CT | Natural Gas Fired Combined Cycle | 175.4 | 133110 | 130276 | [6 empty] | 46584 | 46584 |  |  |  | 46584 |  |  |  |  | 257.76 | 194.4 |  |  |  |  | 720 | 5.7 | (RI) Recirculate: Induced Draft |  | RI | Closed | Fresh | Surface | Municipality | Black Creek Cooling Facility(BCCF) | OP | 4 | 2001 |  |  | OP | 4 | 2001 |  |  | OP | 4 | 2001 | N | NG | CA | Y | Electric Utility | 1 |  |  |  | 1C MB MG
12686 | MS | 6073 | Victor J Daniel Jr | 2015 | 10 | 4ST | 4A | CT | Natural Gas Fired Combined Cycle | 175.4 | 145338 | 142354 | [6 empty] | 50415 | 50415 |  |  |  | 50415 |  |  |  |  | 256.71 | 194.958 |  |  |  |  | 628 | 5.7 | (RI) Recirculate: Induced Draft |  | RI | Closed | Fresh | Surface | Municipality | Black Creek Cooling Facility(BCCF) | OP | 4 | 2001 |  |  | OP | 4 | 2001 |  |  | OP | 4 | 2001 | N | NG | CA | Y | Electric Utility | 1 |  |  |  | 1C MB MG
12686 | MS | 6073 | Victor J Daniel Jr | 2015 | 11 | 4ST | 4A | CT | Natural Gas Fired Combined Cycle | 175.4 | 86547 | 73094 | [6 empty] | 19360 | 19360 |  |  |  | 19360 |  |  |  |  | 240.68 | 182.623 |  |  |  |  | 702 | 5.7 | (RI) Recirculate: Induced Draft |  | RI | Closed | Fresh | Surface | Municipality | Black Creek Cooling Facility(BCCF) | OP | 4 | 2001 |  |  | OP | 4 | 2001 |  |  | OP | 4 | 2001 | N | NG | CA | Y | Electric Utility | 1 |  |  |  | 1C MB MG
12686 | MS | 6073 | Victor J Daniel Jr | 2015 | 12 | 4ST | 4A | CT | Natural Gas Fired Combined Cycle | 175.4 | 137164 | 134431 | [6 empty] | 1259905 | 1259905 |  |  |  | 1259905 |  |  |  |  | 267.669 | 198.83 |  |  |  |  | 737 | 5.7 | (RI) Recirculate: Induced Draft |  | RI | Closed | Fresh | Surface | Municipality | Black Creek Cooling Facility(BCCF) | OP | 4 | 2001 |  |  | OP | 4 | 2001 |  |  | OP | 4 | 2001 | N | NG | CA | Y | Electric Utility | 1 |  |  |  | 1C MB MG
12686 | MS | 6073 | Victor J Daniel Jr | 2015 | 1 | 4 | 4B | CT | Natural Gas Fired Combined Cycle | [6 empty] | 157 | 111059 | 108947 | 1184336 |  |  | 1184336 |  | 1184336 |  |  |  |  | 277.459 | 191.682 |  |  |  |  | 744 | 5.7 | (RI) Recirculate: Induced Draft |  | RI | Closed | Fresh | Surface | Municipality | Black Creek Cooling Facility(BCCF) | OP | 4 | 2001 |  |  | OP | 4 | 2001 |  |  | OP | 4 | 2001 | N | NG | CT | N/A | Electric Utility | 1 |  |  |  | 1C MB MG
12686 | MS | 6073 | Victor J Daniel Jr | 2015 | 2 | 4 | 4B | CT | Natural Gas Fired Combined Cycle | [6 empty] | 157 | 111215 | 109140 | 1182769 |  |  | 1182769 |  | 1182769 |  |  |  |  | 247.212 | 181.44 |  |  |  |  | 672 | 5.7 | (RI) Recirculate: Induced Draft |  | RI | Closed | Fresh | Surface | Municipality | Black Creek Cooling Facility(BCCF) | OP | 4 | 2001 |  |  | OP | 4 | 2001 |  |  | OP | 4 | 2001 | N | NG | CT | N/A | Electric Utility | 1 |  |  |  | 1C MB MG
12686 | MS | 6073 | Victor J Daniel Jr | 2015 | 3 | 4 | 4B | CT | Natural Gas Fired Combined Cycle | [6 empty] | 157 | 112618 | 110333 | 1216807 |  |  | 1216807 |  | 1216807 |  |  |  |  | 256.966 | 190.237 |  |  |  |  | 695 | 5.7 | (RI) Recirculate: Induced Draft |  | RI | Closed | Fresh | Surface | Municipality | Black Creek Cooling Facility(BCCF) | OP | 4 | 2001 |  |  | OP | 4 | 2001 |  |  | OP | 4 | 2001 | N | NG | CT | N/A | Electric Utility | 1 |  |  |  | 1C MB MG
12686 | MS | 6073 | Victor J Daniel Jr | 2015 | 4 | 4 | 4B | CT | Natural Gas Fired Combined Cycle | [6 empty] | 157 | 114057 | 111844 | 1230955 |  |  | 1230955 |  | 1230955 |  |  |  |  | 287.34 | 194.4 |  |  |  |  | 720 | 5.7 | (RI) Recirculate: Induced Draft |  | RI | Closed | Fresh | Surface | Municipality | Black Creek Cooling Facility(BCCF) | OP | 4 | 2001 |  |  | OP | 4 | 2001 |  |  | OP | 4 | 2001 | N | NG | CT | N/A | Electric Utility | 1 |  |  |  | 1C MB MG
12686 | MS | 6073 | Victor J Daniel Jr | 2015 | 5 | 4 | 4B | CT | Natural Gas Fired Combined Cycle | [6 empty] | 157 | 81952 | 80157 | 892201 |  |  | 892201 |  | 892201 |  |  |  |  | 185.773 | 142.79 |  |  |  |  | 546 | 5.7 | (RI) Recirculate: Induced Draft |  | RI | Closed | Fresh | Surface | Municipality | Black Creek Cooling Facility(BCCF) | OP | 4 | 2001 |  |  | OP | 4 | 2001 |  |  | OP | 4 | 2001 | N | NG | CT | N/A | Electric Utility | 1 |  |  |  | 1C MB MG
12686 | MS | 6073 | Victor J Daniel Jr | 2015 | 6 | 4 | 4B | CT | Natural Gas Fired Combined Cycle | [6 empty] | 157 | 111779 | 109515 | 1202700 |  |  | 1202700 |  | 1202700 |  |  |  |  | 260.811 | 190.251 |  |  |  |  | 689 | 5.7 | (RI) Recirculate: Induced Draft |  | RI | Closed | Fresh | Surface | Municipality | Black Creek Cooling Facility(BCCF) | OP | 4 | 2001 |  |  | OP | 4 | 2001 |  |  | OP | 4 | 2001 | N | NG | CT | N/A | Electric Utility | 1 |  |  |  | 1C MB MG
12686 | MS | 6073 | Victor J Daniel Jr | 2015 | 7 | 4 | 4B | CT | Natural Gas Fired Combined Cycle | [6 empty] | 157 | 114643 | 112269 | 1238208 |  |  | 1238208 |  | 1238208 |  |  |  |  | 271.281 | 200.88 |  |  |  |  | 744 | 5.7 | (RI) Recirculate: Induced Draft |  | RI | Closed | Fresh | Surface | Municipality | Black Creek Cooling Facility(BCCF) | OP | 4 | 2001 |  |  | OP | 4 | 2001 |  |  | OP | 4 | 2001 | N | NG | CT | N/A | Electric Utility | 1 |  |  |  | 1C MB MG
12686 | MS | 6073 | Victor J Daniel Jr | 2015 | 8 | 4 | 4B | CT | Natural Gas Fired Combined Cycle | [6 empty] | 157 | 115052 | 112632 | 1241683 |  |  | 1241683 |  | 1241683 |  |  |  |  | 264.953 | 199.109 |  |  |  |  | 744 | 5.7 | (RI) Recirculate: Induced Draft |  | RI | Closed | Fresh | Surface | Municipality | Black Creek Cooling Facility(BCCF) | OP | 4 | 2001 |  |  | OP | 4 | 2001 |  |  | OP | 4 | 2001 | N | NG | CT | N/A | Electric Utility | 1 |  |  |  | 1C MB MG
12686 | MS | 6073 | Victor J Daniel Jr | 2015 | 9 | 4 | 4B | CT | Natural Gas Fired Combined Cycle | [6 empty] | 157 | 112262 | 109871 | 1210060 |  |  | 1210060 |  | 1210060 |  |  |  |  | 257.76 | 194.4 |  |  |  |  | 720 | 5.7 | (RI) Recirculate: Induced Draft |  | RI | Closed | Fresh | Surface | Municipality | Black Creek Cooling Facility(BCCF) | OP | 4 | 2001 |  |  | OP | 4 | 2001 |  |  | OP | 4 | 2001 | N | NG | CT | N/A | Electric Utility | 1 |  |  |  | 1C MB MG
12686 | MS | 6073 | Victor J Daniel Jr | 2015 | 10 | 4 | 4B | CT | Natural Gas Fired Combined Cycle | [6 empty] | 157 | 119389 | 116938 | 1282355 |  |  | 1282355 |  | 1282355 |  |  |  |  | 256.71 | 194.958 |  |  |  |  | 628 | 5.7 | (RI) Recirculate: Induced Draft |  | RI | Closed | Fresh | Surface | Municipality | Black Creek Cooling Facility(BCCF) | OP | 4 | 2001 |  |  | OP | 4 | 2001 |  |  | OP | 4 | 2001 | N | NG | CT | N/A | Electric Utility | 1 |  |  |  | 1C MB MG
12686 | MS | 6073 | Victor J Daniel Jr | 2015 | 11 | 4 | 4B | CT | Natural Gas Fired Combined Cycle | [6 empty] | 157 | 105315 | 103165 | 1121207 |  |  | 1121207 |  | 1121207 |  |  |  |  | 240.68 | 182.623 |  |  |  |  | 702 | 5.7 | (RI) Recirculate: Induced Draft |  | RI | Closed | Fresh | Surface | Municipality | Black Creek Cooling Facility(BCCF) | OP | 4 | 2001 |  |  | OP | 4 | 2001 |  |  | OP | 4 | 2001 | N | NG | CT | N/A | Electric Utility | 1 |  |  |  | 1C MB MG
12686 | MS | 6073 | Victor J Daniel Jr | 2015 | 12 | 4 | 4B | CT | Natural Gas Fired Combined Cycle | [6 empty] | 157 | 118211 | 115855 | 24596 |  |  | 24596 |  | 24596 |  |  |  |  | 267.669 | 198.83 |  |  |  |  | 737 | 5.7 | (RI) Recirculate: Induced Draft |  | RI | Closed | Fresh | Surface | Municipality | Black Creek Cooling Facility(BCCF) | OP | 4 | 2001 |  |  | OP | 4 | 2001 |  |  | OP | 4 | 2001 | N | NG | CT | N/A | Electric Utility | 1 |  |  |  | 1C MB MG
12686 | MS | 6073 | Victor J Daniel Jr | 2015 | 1 | 4CT | 4B | CT | Natural Gas Fired Combined Cycle | [6 empty] | 157 | 108039 | 105985 | 1150095 |  |  | 1150095 |  | 1150095 |  |  |  |  | 277.459 | 191.682 |  |  |  |  | 744 | 5.7 | (RI) Recirculate: Induced Draft |  | RI | Closed | Fresh | Surface | Municipality | Black Creek Cooling Facility(BCCF) | OP | 4 | 2001 |  |  | OP | 4 | 2001 |  |  | OP | 4 | 2001 | N | NG | CT | N/A | Electric Utility | 1 |  |  |  | 1C MB MG
12686 | MS | 6073 | Victor J Daniel Jr | 2015 | 2 | 4CT | 4B | CT | Natural Gas Fired Combined Cycle | [6 empty] | 157 | 108972 | 106939 | 1156425 |  |  | 1156425 |  | 1156425 |  |  |  |  | 247.212 | 181.44 |  |  |  |  | 672 | 5.7 | (RI) Recirculate: Induced Draft |  | RI | Closed | Fresh | Surface | Municipality | Black Creek Cooling Facility(BCCF) | OP | 4 | 2001 |  |  | OP | 4 | 2001 |  |  | OP | 4 | 2001 | N | NG | CT | N/A | Electric Utility | 1 |  |  |  | 1C MB MG
12686 | MS | 6073 | Victor J Daniel Jr | 2015 | 3 | 4CT | 4B | CT | Natural Gas Fired Combined Cycle | [6 empty] | 157 | 107158 | 104983 | 1154715 |  |  | 1154715 |  | 1154715 |  |  |  |  | 256.966 | 190.237 |  |  |  |  | 695 | 5.7 | (RI) Recirculate: Induced Draft |  | RI | Closed | Fresh | Surface | Municipality | Black Creek Cooling Facility(BCCF) | OP | 4 | 2001 |  |  | OP | 4 | 2001 |  |  | OP | 4 | 2001 | N | NG | CT | N/A | Electric Utility | 1 |  |  |  | 1C MB MG
12686 | MS | 6073 | Victor J Daniel Jr | 2015 | 4 | 4CT | 4B | CT | Natural Gas Fired Combined Cycle | [6 empty] | 157 | 111521 | 109357 | 1202448 |  |  | 1202448 |  | 1202448 |  |  |  |  | 287.34 | 194.4 |  |  |  |  | 720 | 5.7 | (RI) Recirculate: Induced Draft |  | RI | Closed | Fresh | Surface | Municipality | Black Creek Cooling Facility(BCCF) | OP | 4 | 2001 |  |  | OP | 4 | 2001 |  |  | OP | 4 | 2001 | N | NG | CT | N/A | Electric Utility | 1 |  |  |  | 1C MB MG
12686 | MS | 6073 | Victor J Daniel Jr | 2015 | 5 | 4CT | 4B | CT | Natural Gas Fired Combined Cycle | [6 empty] | 157 | 80654 | 78887 | 868595 |  |  | 868595 |  | 868595 |  |  |  |  | 185.773 | 142.79 |  |  |  |  | 546 | 5.7 | (RI) Recirculate: Induced Draft |  | RI | Closed | Fresh | Surface | Municipality | Black Creek Cooling Facility(BCCF) | OP | 4 | 2001 |  |  | OP | 4 | 2001 |  |  | OP | 4 | 2001 | N | NG | CT | N/A | Electric Utility | 1 |  |  |  | 1C MB MG
12686 | MS | 6073 | Victor J Daniel Jr | 2015 | 6 | 4CT | 4B | CT | Natural Gas Fired Combined Cycle | [6 empty] | 157 | 110811 | 108567 | 1192656 |  |  | 1192656 |  | 1192656 |  |  |  |  | 260.811 | 190.251 |  |  |  |  | 689 | 5.7 | (RI) Recirculate: Induced Draft |  | RI | Closed | Fresh | Surface | Municipality | Black Creek Cooling Facility(BCCF) | OP | 4 | 2001 |  |  | OP | 4 | 2001 |  |  | OP | 4 | 2001 | N | NG | CT | N/A | Electric Utility | 1 |  |  |  | 1C MB MG
12686 | MS | 6073 | Victor J Daniel Jr | 2015 | 7 | 4CT | 4B | CT | Natural Gas Fired Combined Cycle | [6 empty] | 157 | 111861 | 109544 | 1219284 |  |  | 1219284 |  | 1219284 |  |  |  |  | 271.281 | 200.88 |  |  |  |  | 744 | 5.7 | (RI) Recirculate: Induced Draft |  | RI | Closed | Fresh | Surface | Municipality | Black Creek Cooling Facility(BCCF) | OP | 4 | 2001 |  |  | OP | 4 | 2001 |  |  | OP | 4 | 2001 | N | NG | CT | N/A | Electric Utility | 1 |  |  |  | 1C MB MG
12686 | MS | 6073 | Victor J Daniel Jr | 2015 | 8 | 4CT | 4B | CT | Natural Gas Fired Combined Cycle | [6 empty] | 157 | 112867 | 110493 | 1225038 |  |  | 1225038 |  | 1225038 |  |  |  |  | 264.953 | 199.109 |  |  |  |  | 744 | 5.7 | (RI) Recirculate: Induced Draft |  | RI | Closed | Fresh | Surface | Municipality | Black Creek Cooling Facility(BCCF) | OP | 4 | 2001 |  |  | OP | 4 | 2001 |  |  | OP | 4 | 2001 | N | NG | CT | N/A | Electric Utility | 1 |  |  |  | 1C MB MG
12686 | MS | 6073 | Victor J Daniel Jr | 2015 | 9 | 4CT | 4B | CT | Natural Gas Fired Combined Cycle | [6 empty] | 157 | 108527 | 106216 | 1170421 |  |  | 1170421 |  | 1170421 |  |  |  |  | 257.76 | 194.4 |  |  |  |  | 720 | 5.7 | (RI) Recirculate: Induced Draft |  | RI | Closed | Fresh | Surface | Municipality | Black Creek Cooling Facility(BCCF) | OP | 4 | 2001 |  |  | OP | 4 | 2001 |  |  | OP | 4 | 2001 | N | NG | CT | N/A | Electric Utility | 1 |  |  |  | 1C MB MG
12686 | MS | 6073 | Victor J Daniel Jr | 2015 | 10 | 4CT | 4B | CT | Natural Gas Fired Combined Cycle | [6 empty] | 157 | 119856 | 117395 | 1278069 |  |  | 1278069 |  | 1278069 |  |  |  |  | 256.71 | 194.958 |  |  |  |  | 628 | 5.7 | (RI) Recirculate: Induced Draft |  | RI | Closed | Fresh | Surface | Municipality | Black Creek Cooling Facility(BCCF) | OP | 4 | 2001 |  |  | OP | 4 | 2001 |  |  | OP | 4 | 2001 | N | NG | CT | N/A | Electric Utility | 1 |  |  |  | 1C MB MG
12686 | MS | 6073 | Victor J Daniel Jr | 2015 | 11 | 4CT | 4B | CT | Natural Gas Fired Combined Cycle | [6 empty] | 157 | 105487 | 103334 | 1110050 |  |  | 1110050 |  | 1110050 |  |  |  |  | 240.68 | 182.623 |  |  |  |  | 702 | 5.7 | (RI) Recirculate: Induced Draft |  | RI | Closed | Fresh | Surface | Municipality | Black Creek Cooling Facility(BCCF) | OP | 4 | 2001 |  |  | OP | 4 | 2001 |  |  | OP | 4 | 2001 | N | NG | CT | N/A | Electric Utility | 1 |  |  |  | 1C MB MG
12686 | MS | 6073 | Victor J Daniel Jr | 2015 | 12 | 4CT | 4B | CT | Natural Gas Fired Combined Cycle | [6 empty] | 157 | 118326 | 115968 | 24560 |  |  | 24560 |  | 24560 |  |  |  |  | 267.669 | 198.83 |  |  |  |  | 737 | 5.7 | (RI) Recirculate: Induced Draft |  | RI | Closed | Fresh | Surface | Municipality | Black Creek Cooling Facility(BCCF) | OP | 4 | 2001 |  |  | OP | 4 | 2001 |  |  | OP | 4 | 2001 | N | NG | CT | N/A | Electric Utility | 1 |  |  |  | 1C MB MG
12686 | MS | 6073 | Victor J Daniel Jr | 2015 | 1 | 4ST | 4B | CT | Natural Gas Fired Combined Cycle | 175.4 | 120940 | 118641 | [6 empty] | 14441 | 14441 |  |  |  | 14441 |  |  |  |  | 277.459 | 191.682 |  |  |  |  | 744 | 5.7 | (RI) Recirculate: Induced Draft |  | RI | Closed | Fresh | Surface | Municipality | Black Creek Cooling Facility(BCCF) | OP | 4 | 2001 |  |  | OP | 4 | 2001 |  |  | OP | 4 | 2001 | N | NG | CA | Y | Electric Utility | 1 |  |  |  | 1C MB MG
12686 | MS | 6073 | Victor J Daniel Jr | 2015 | 2 | 4ST | 4B | CT | Natural Gas Fired Combined Cycle | 175.4 | 125104 | 122770 | [6 empty] | 24650 | 24650 |  |  |  | 24650 |  |  |  |  | 247.212 | 181.44 |  |  |  |  | 672 | 5.7 | (RI) Recirculate: Induced Draft |  | RI | Closed | Fresh | Surface | Municipality | Black Creek Cooling Facility(BCCF) | OP | 4 | 2001 |  |  | OP | 4 | 2001 |  |  | OP | 4 | 2001 | N | NG | CA | Y | Electric Utility | 1 |  |  |  | 1C MB MG
12686 | MS | 6073 | Victor J Daniel Jr | 2015 | 3 | 4ST | 4B | CT | Natural Gas Fired Combined Cycle | 175.4 | 128402 | 125796 | [6 empty] | 26502 | 26502 |  |  |  | 26502 |  |  |  |  | 256.966 | 190.237 |  |  |  |  | 695 | 5.7 | (RI) Recirculate: Induced Draft |  | RI | Closed | Fresh | Surface | Municipality | Black Creek Cooling Facility(BCCF) | OP | 4 | 2001 |  |  | OP | 4 | 2001 |  |  | OP | 4 | 2001 | N | NG | CA | Y | Electric Utility | 1 |  |  |  | 1C MB MG
12686 | MS | 6073 | Victor J Daniel Jr | 2015 | 4 | 4ST | 4B | CT | Natural Gas Fired Combined Cycle | 175.4 | 132084 | 129521 | [6 empty] | 26268 | 26268 |  |  |  | 26268 |  |  |  |  | 287.34 | 194.4 |  |  |  |  | 720 | 5.7 | (RI) Recirculate: Induced Draft |  | RI | Closed | Fresh | Surface | Municipality | Black Creek Cooling Facility(BCCF) | OP | 4 | 2001 |  |  | OP | 4 | 2001 |  |  | OP | 4 | 2001 | N | NG | CA | Y | Electric Utility | 1 |  |  |  | 1C MB MG
12686 | MS | 6073 | Victor J Daniel Jr | 2015 | 5 | 4ST | 4B | CT | Natural Gas Fired Combined Cycle | 175.4 | 95896 | 93795 | [6 empty] | 28769 | 28769 |  |  |  | 28769 |  |  |  |  | 185.773 | 142.79 |  |  |  |  | 546 | 5.7 | (RI) Recirculate: Induced Draft |  | RI | Closed | Fresh | Surface | Municipality | Black Creek Cooling Facility(BCCF) | OP | 4 | 2001 |  |  | OP | 4 | 2001 |  |  | OP | 4 | 2001 | N | NG | CA | Y | Electric Utility | 1 |  |  |  | 1C MB MG
12686 | MS | 6073 | Victor J Daniel Jr | 2015 | 6 | 4ST | 4B | CT | Natural Gas Fired Combined Cycle | 175.4 | 132411 | 129729 | [6 empty] | 45350 | 45350 |  |  |  | 45350 |  |  |  |  | 260.811 | 190.251 |  |  |  |  | 689 | 5.7 | (RI) Recirculate: Induced Draft |  | RI | Closed | Fresh | Surface | Municipality | Black Creek Cooling Facility(BCCF) | OP | 4 | 2001 |  |  | OP | 4 | 2001 |  |  | OP | 4 | 2001 | N | NG | CA | Y | Electric Utility | 1 |  |  |  | 1C MB MG
12686 | MS | 6073 | Victor J Daniel Jr | 2015 | 7 | 4ST | 4B | CT | Natural Gas Fired Combined Cycle | 175.4 | 137785 | 134931 | [6 empty] | 54123 | 54123 |  |  |  | 54123 |  |  |  |  | 271.281 | 200.88 |  |  |  |  | 744 | 5.7 | (RI) Recirculate: Induced Draft |  | RI | Closed | Fresh | Surface | Municipality | Black Creek Cooling Facility(BCCF) | OP | 4 | 2001 |  |  | OP | 4 | 2001 |  |  | OP | 4 | 2001 | N | NG | CA | Y | Electric Utility | 1 |  |  |  | 1C MB MG
12686 | MS | 6073 | Victor J Daniel Jr | 2015 | 8 | 4ST | 4B | CT | Natural Gas Fired Combined Cycle | 175.4 | 137805 | 134906 | [6 empty] | 48497 | 48497 |  |  |  | 48497 |  |  |  |  | 264.953 | 199.109 |  |  |  |  | 744 | 5.7 | (RI) Recirculate: Induced Draft |  | RI | Closed | Fresh | Surface | Municipality | Black Creek Cooling Facility(BCCF) | OP | 4 | 2001 |  |  | OP | 4 | 2001 |  |  | OP | 4 | 2001 | N | NG | CA | Y | Electric Utility | 1 |  |  |  | 1C MB MG
12686 | MS | 6073 | Victor J Daniel Jr | 2015 | 9 | 4ST | 4B | CT | Natural Gas Fired Combined Cycle | 175.4 | 133110 | 130276 | [6 empty] | 48570 | 48570 |  |  |  | 48570 |  |  |  |  | 257.76 | 194.4 |  |  |  |  | 720 | 5.7 | (RI) Recirculate: Induced Draft |  | RI | Closed | Fresh | Surface | Municipality | Black Creek Cooling Facility(BCCF) | OP | 4 | 2001 |  |  | OP | 4 | 2001 |  |  | OP | 4 | 2001 | N | NG | CA | Y | Electric Utility | 1 |  |  |  | 1C MB MG
12686 | MS | 6073 | Victor J Daniel Jr | 2015 | 10 | 4ST | 4B | CT | Natural Gas Fired Combined Cycle | 175.4 | 145338 | 142354 | [6 empty] | 51875 | 51875 |  |  |  | 51875 |  |  |  |  | 256.71 | 194.958 |  |  |  |  | 628 | 5.7 | (RI) Recirculate: Induced Draft |  | RI | Closed | Fresh | Surface | Municipality | Black Creek Cooling Facility(BCCF) | OP | 4 | 2001 |  |  | OP | 4 | 2001 |  |  | OP | 4 | 2001 | N | NG | CA | Y | Electric Utility | 1 |  |  |  | 1C MB MG
12686 | MS | 6073 | Victor J Daniel Jr | 2015 | 11 | 4ST | 4B | CT | Natural Gas Fired Combined Cycle | 175.4 | 86547 | 73094 | [6 empty] | 19637 | 19637 |  |  |  | 19637 |  |  |  |  | 240.68 | 182.623 |  |  |  |  | 702 | 5.7 | (RI) Recirculate: Induced Draft |  | RI | Closed | Fresh | Surface | Municipality | Black Creek Cooling Facility(BCCF) | OP | 4 | 2001 |  |  | OP | 4 | 2001 |  |  | OP | 4 | 2001 | N | NG | CA | Y | Electric Utility | 1 |  |  |  | 1C MB MG
12686 | MS | 6073 | Victor J Daniel Jr | 2015 | 12 | 4ST | 4B | CT | Natural Gas Fired Combined Cycle | 175.4 | 137164 | 134431 | [6 empty] | 1252580 | 1252580 |  |  |  | 1252580 |  |  |  |  | 267.669 | 198.83 |  |  |  |  | 737 | 5.7 | (RI) Recirculate: Induced Draft |  | RI | Closed | Fresh | Surface | Municipality | Black Creek Cooling Facility(BCCF) | OP | 4 | 2001 |  |  | OP | 4 | 2001 |  |  | OP | 4 | 2001 | N | NG | CA | Y | Electric Utility | 1 |  |  |  | 1C MB MG
15298 | MT | 6076 | Colstrip | 2015 | 1 | 1 | 1 | 1 | Conventional Steam Coal | 307 | 182539 | 165855 | [6 empty] | 1815104 | 1815104 |  |  | 1811513 |  | 3590 | [10 empty] | 15 | (RI) Recirculate: Induced Draft |  |  | Closed | Fresh | Surface | Yellowstone River | OT | OP | 11 | 1975 |  |  | OP | 11 | 1975 |  |  | OP | 11 | 1975 | N | SUB | ST | N/A | IPP Non-CHP | 1 |  |  |  | Simple
15298 | MT | 6076 | Colstrip | 2015 | 2 | 1 | 1 | 1 | Conventional Steam Coal | 307 | 145103 | 130273 | [6 empty] | 1380054 | 1380054 |  |  | 1380038 |  | 15 | [10 empty] | 15 | (RI) Recirculate: Induced Draft |  |  | Closed | Fresh | Surface | Yellowstone River | OT | OP | 11 | 1975 |  |  | OP | 11 | 1975 |  |  | OP | 11 | 1975 | N | SUB | ST | N/A | IPP Non-CHP | 1 |  |  |  | Simple
15298 | MT | 6076 | Colstrip | 2015 | 3 | 1 | 1 | 1 | Conventional Steam Coal | 307 | 133134 | 118886 | [6 empty] | 1310560 | 1310560 |  |  | 1302553 |  | 8006 | [10 empty] | 15 | (RI) Recirculate: Induced Draft |  |  | Closed | Fresh | Surface | Yellowstone River | OT | OP | 11 | 1975 |  |  | OP | 11 | 1975 |  |  | OP | 11 | 1975 | N | SUB | ST | N/A | IPP Non-CHP | 1 |  |  |  | Simple
15298 | MT | 6076 | Colstrip | 2015 | 4 | 1 | 1 | 1 | Conventional Steam Coal | 307 | 153831 | 137391 | [6 empty] | 1484896 | 1484896 |  |  | 1484520 |  | 376 | [10 empty] | 15 | (RI) Recirculate: Induced Draft |  |  | Closed | Fresh | Surface | Yellowstone River | OT | OP | 11 | 1975 |  |  | OP | 11 | 1975 |  |  | OP | 11 | 1975 | N | SUB | ST | N/A | IPP Non-CHP | 1 |  |  |  | Simple
15298 | MT | 6076 | Colstrip | 2015 | 5 | 1 | 1 | 1 | Conventional Steam Coal | 307 | 190125 | 172181 | [6 empty] | 1866833 | 1866833 |  |  | 1859472 |  | 7361 | [10 empty] | 15 | (RI) Recirculate: Induced Draft |  |  | Closed | Fresh | Surface | Yellowstone River | OT | OP | 11 | 1975 |  |  | OP | 11 | 1975 |  |  | OP | 11 | 1975 | N | SUB | ST | N/A | IPP Non-CHP | 1 |  |  |  | Simple
15298 | MT | 6076 | Colstrip | 2015 | 6 | 1 | 1 | 1 | Conventional Steam Coal | 307 | 208292 | 188734 | [6 empty] | 2074530 | 2074530 |  |  | 2074069 |  | 461 | [10 empty] | 15 | (RI) Recirculate: Induced Draft |  |  | Closed | Fresh | Surface | Yellowstone River | OT | OP | 11 | 1975 |  |  | OP | 11 | 1975 |  |  | OP | 11 | 1975 | N | SUB | ST | N/A | IPP Non-CHP | 1 |  |  |  | Simple
15298 | MT | 6076 | Colstrip | 2015 | 7 | 1 | 1 | 1 | Conventional Steam Coal | 307 | 180419 | 164161 | [6 empty] | 1827232 | 1827232 |  |  | 1822520 |  | 4712 | [10 empty] | 15 | (RI) Recirculate: Induced Draft |  |  | Closed | Fresh | Surface | Yellowstone River | OT | OP | 11 | 1975 |  |  | OP | 11 | 1975 |  |  | OP | 11 | 1975 | N | SUB | ST | N/A | IPP Non-CHP | 1 |  |  |  | Simple
15298 | MT | 6076 | Colstrip | 2015 | 8 | 1 | 1 | 1 | Conventional Steam Coal | 307 | 201157 | 181991 | [6 empty] | 2082883 | 2082883 |  |  | 2078974 |  | 3909 | [10 empty] | 15 | (RI) Recirculate: Induced Draft |  |  | Closed | Fresh | Surface | Yellowstone River | OT | OP | 11 | 1975 |  |  | OP | 11 | 1975 |  |  | OP | 11 | 1975 | N | SUB | ST | N/A | IPP Non-CHP | 1 |  |  |  | Simple
15298 | MT | 6076 | Colstrip | 2015 | 9 | 1 | 1 | 1 | Conventional Steam Coal | 307 | 174406 | 158698 | [6 empty] | 1728615 | 1728615 |  |  | 1725486 |  | 3130 | [10 empty] | 15 | (RI) Recirculate: Induced Draft |  |  | Closed | Fresh | Surface | Yellowstone River | OT | OP | 11 | 1975 |  |  | OP | 11 | 1975 |  |  | OP | 11 | 1975 | N | SUB | ST | N/A | IPP Non-CHP | 1 |  |  |  | Simple
15298 | MT | 6076 | Colstrip | 2015 | 10 | 1 | 1 | 1 | Conventional Steam Coal | 307 | 187078 | 170828 | [6 empty] | 1741163 | 1741163 |  |  | 1735868 |  | 5295 | [10 empty] | 15 | (RI) Recirculate: Induced Draft |  |  | Closed | Fresh | Surface | Yellowstone River | OT | OP | 11 | 1975 |  |  | OP | 11 | 1975 |  |  | OP | 11 | 1975 | N | SUB | ST | N/A | IPP Non-CHP | 1 |  |  |  | Simple
15298 | MT | 6076 | Colstrip | 2015 | 11 | 1 | 1 | 1 | Conventional Steam Coal | 307 | 212174 | 190703 | [6 empty] | 2030337 | 2030337 |  |  | 2030337 |  | 0 | [10 empty] | 15 | (RI) Recirculate: Induced Draft |  |  | Closed | Fresh | Surface | Yellowstone River | OT | OP | 11 | 1975 |  |  | OP | 11 | 1975 |  |  | OP | 11 | 1975 | N | SUB | ST | N/A | IPP Non-CHP | 1 |  |  |  | Simple
15298 | MT | 6076 | Colstrip | 2015 | 12 | 1 | 1 | 1 | Conventional Steam Coal | 307 | 177473 | 161402 | [6 empty] | 1691685 | 1691685 |  |  | 1682926 |  | 8759 | [10 empty] | 15 | (RI) Recirculate: Induced Draft |  |  | Closed | Fresh | Surface | Yellowstone River | OT | OP | 11 | 1975 |  |  | OP | 11 | 1975 |  |  | OP | 11 | 1975 | N | SUB | ST | N/A | IPP Non-CHP | 1 |  |  |  | Simple
15298 | MT | 6076 | Colstrip | 2015 | 1 | 2 | 2 | 2 | Conventional Steam Coal | 307 | 216539 | 200088 | [6 empty] | 2201023 | 2201023 |  |  | 2201023 |  | 0 | [10 empty] | 15 | (RI) Recirculate: Induced Draft |  |  | Closed | Fresh | Surface | Yellowstone River | OT | OP | 8 | 1976 |  |  | OP | 8 | 1976 |  |  | OP | 8 | 1976 | N | SUB | ST | N/A | IPP Non-CHP | 1 |  |  |  | Simple
15298 | MT | 6076 | Colstrip | 2015 | 2 | 2 | 2 | 2 | Conventional Steam Coal | 307 | 143967 | 130487 | [6 empty] | 1425790 | 1425790 |  |  | 1425775 |  | 15 | [10 empty] | 15 | (RI) Recirculate: Induced Draft |  |  | Closed | Fresh | Surface | Yellowstone River | OT | OP | 8 | 1976 |  |  | OP | 8 | 1976 |  |  | OP | 8 | 1976 | N | SUB | ST | N/A | IPP Non-CHP | 1 |  |  |  | Simple
15298 | MT | 6076 | Colstrip | 2015 | 3 | 2 | 2 | 2 | Conventional Steam Coal | 307 | 157036 | 143077 | [6 empty] | 1606824 | 1606824 |  |  | 1604544 |  | 2281 | [10 empty] | 15 | (RI) Recirculate: Induced Draft |  |  | Closed | Fresh | Surface | Yellowstone River | OT | OP | 8 | 1976 |  |  | OP | 8 | 1976 |  |  | OP | 8 | 1976 | N | SUB | ST | N/A | IPP Non-CHP | 1 |  |  |  | Simple
15298 | MT | 6076 | Colstrip | 2015 | 4 | 2 | 2 | 2 | Conventional Steam Coal | 307 | 62433 | 56467 | [6 empty] | 621663 | 621663 |  |  | 617693 |  | 3971 | [10 empty] | 15 | (RI) Recirculate: Induced Draft |  |  | Closed | Fresh | Surface | Yellowstone River | OT | OP | 8 | 1976 |  |  | OP | 8 | 1976 |  |  | OP | 8 | 1976 | N | SUB | ST | N/A | IPP Non-CHP | 1 |  |  |  | Simple
15298 | MT | 6076 | Colstrip | 2015 | 5 | 2 | 2 | 2 | Conventional Steam Coal | 307 | [8 empty] | 0 | 0 |  |  | 0 |  | 0 | [10 empty] | 15 | (RI) Recirculate: Induced Draft |  |  | Closed | Fresh | Surface | Yellowstone River | OT | OP | 8 | 1976 |  |  | OP | 8 | 1976 |  |  | OP | 8 | 1976 | N | SUB | ST | N/A | IPP Non-CHP | 1 |  |  |  | Simple
15298 | MT | 6076 | Colstrip | 2015 | 6 | 2 | 2 | 2 | Conventional Steam Coal | 307 | 34796 | 31988 | [6 empty] | 392569 | 392569 |  |  | 375401 |  | 17169 | [10 empty] | 15 | (RI) Recirculate: Induced Draft |  |  | Closed | Fresh | Surface | Yellowstone River | OT | OP | 8 | 1976 |  |  | OP | 8 | 1976 |  |  | OP | 8 | 1976 | N | SUB | ST | N/A | IPP Non-CHP | 1 |  |  |  | Simple
15298 | MT | 6076 | Colstrip | 2015 | 7 | 2 | 2 | 2 | Conventional Steam Coal | 307 | 209800 | 193237 | [6 empty] | 2129548 | 2129548 |  |  | 2126030 |  | 3517 | [10 empty] | 15 | (RI) Recirculate: Induced Draft |  |  | Closed | Fresh | Surface | Yellowstone River | OT | OP | 8 | 1976 |  |  | OP | 8 | 1976 |  |  | OP | 8 | 1976 | N | SUB | ST | N/A | IPP Non-CHP | 1 |  |  |  | Simple
15298 | MT | 6076 | Colstrip | 2015 | 8 | 2 | 2 | 2 | Conventional Steam Coal | 307 | 220021 | 202843 | [6 empty] | 2313194 | 2313194 |  |  | 2312683 |  | 511 | [10 empty] | 15 | (RI) Recirculate: Induced Draft |  |  | Closed | Fresh | Surface | Yellowstone River | OT | OP | 8 | 1976 |  |  | OP | 8 | 1976 |  |  | OP | 8 | 1976 | N | SUB | ST | N/A | IPP Non-CHP | 1 |  |  |  | Simple
15298 | MT | 6076 | Colstrip | 2015 | 9 | 2 | 2 | 2 | Conventional Steam Coal | 307 | 204900 | 193730 | [6 empty] | 2108374 | 2108374 |  |  | 2108374 |  | 0 | [10 empty] | 15 | (RI) Recirculate: Induced Draft |  |  | Closed | Fresh | Surface | Yellowstone River | OT | OP | 8 | 1976 |  |  | OP | 8 | 1976 |  |  | OP | 8 | 1976 | N | SUB | ST | N/A | IPP Non-CHP | 1 |  |  |  | Simple
15298 | MT | 6076 | Colstrip | 2015 | 10 | 2 | 2 | 2 | Conventional Steam Coal | 307 | 195913 | 179495 | [6 empty] | 1891907 | 1891907 |  |  | 1889415 |  | 2492 | [10 empty] | 15 | (RI) Recirculate: Induced Draft |  |  | Closed | Fresh | Surface | Yellowstone River | OT | OP | 8 | 1976 |  |  | OP | 8 | 1976 |  |  | OP | 8 | 1976 | N | SUB | ST | N/A | IPP Non-CHP | 1 |  |  |  | Simple
15298 | MT | 6076 | Colstrip | 2015 | 11 | 2 | 2 | 2 | Conventional Steam Coal | 307 | 206066 | 188709 | [6 empty] | 2098994 | 2098994 |  |  | 2097539 |  | 1455 | [10 empty] | 15 | (RI) Recirculate: Induced Draft |  |  | Closed | Fresh | Surface | Yellowstone River | OT | OP | 8 | 1976 |  |  | OP | 8 | 1976 |  |  | OP | 8 | 1976 | N | SUB | ST | N/A | IPP Non-CHP | 1 |  |  |  | Simple
15298 | MT | 6076 | Colstrip | 2015 | 12 | 2 | 2 | 2 | Conventional Steam Coal | 307 | 196415 | 180256 | [6 empty] | 1971433 | 1971433 |  |  | 1971433 |  | 0 | [10 empty] | 15 | (RI) Recirculate: Induced Draft |  |  | Closed | Fresh | Surface | Yellowstone River | OT | OP | 8 | 1976 |  |  | OP | 8 | 1976 |  |  | OP | 8 | 1976 | N | SUB | ST | N/A | IPP Non-CHP | 1 |  |  |  | Simple
15298 | MT | 6076 | Colstrip | 2015 | 1 | 3 | 3 | 3 | Conventional Steam Coal | 740 | 559490 | 512011 | [6 empty] | 5221294 | 5221294 |  |  | 5221294 |  | 0 | [10 empty] | 15 | (RI) Recirculate: Induced Draft |  |  | Closed | Fresh | Surface | Yellowstone River | OT | OP | 1 | 1984 |  |  | OP | 1 | 1984 |  |  | OP | 1 | 1984 | N | SUB | ST | N/A | IPP Non-CHP | 1 |  |  |  | Simple
15298 | MT | 6076 | Colstrip | 2015 | 2 | 3 | 3 | 3 | Conventional Steam Coal | 740 | 384570 | 345881 | [6 empty] | 3605782 | 3605782 |  |  | 3599105 |  | 6678 | [10 empty] | 15 | (RI) Recirculate: Induced Draft |  |  | Closed | Fresh | Surface | Yellowstone River | OT | OP | 1 | 1984 |  |  | OP | 1 | 1984 |  |  | OP | 1 | 1984 | N | SUB | ST | N/A | IPP Non-CHP | 1 |  |  |  | Simple
15298 | MT | 6076 | Colstrip | 2015 | 3 | 3 | 3 | 3 | Conventional Steam Coal | 740 | 430480 | 394934 | [6 empty] | 4193288 | 4193288 |  |  | 4184947 |  | 8341 | [10 empty] | 15 | (RI) Recirculate: Induced Draft |  |  | Closed | Fresh | Surface | Yellowstone River | OT | OP | 1 | 1984 |  |  | OP | 1 | 1984 |  |  | OP | 1 | 1984 | N | SUB | ST | N/A | IPP Non-CHP | 1 |  |  |  | Simple
15298 | MT | 6076 | Colstrip | 2015 | 4 | 3 | 3 | 3 | Conventional Steam Coal | 740 | 475600 | 429179 | [6 empty] | 4470425 | 4470425 |  |  | 4468383 |  | 2042 | [10 empty] | 15 | (RI) Recirculate: Induced Draft |  |  | Closed | Fresh | Surface | Yellowstone River | OT | OP | 1 | 1984 |  |  | OP | 1 | 1984 |  |  | OP | 1 | 1984 | N | SUB | ST | N/A | IPP Non-CHP | 1 |  |  |  | Simple
15298 | MT | 6076 | Colstrip | 2015 | 5 | 3 | 3 | 3 | Conventional Steam Coal | 740 | 414810 | 379881 | [6 empty] | 3992483 | 3992483 |  |  | 3985278 |  | 7205 | [10 empty] | 15 | (RI) Recirculate: Induced Draft |  |  | Closed | Fresh | Surface | Yellowstone River | OT | OP | 1 | 1984 |  |  | OP | 1 | 1984 |  |  | OP | 1 | 1984 | N | SUB | ST | N/A | IPP Non-CHP | 1 |  |  |  | Simple
15298 | MT | 6076 | Colstrip | 2015 | 6 | 3 | 3 | 3 | Conventional Steam Coal | 740 | 555567 | 507258 | [6 empty] | 5360648 | 5360648 |  |  | 5360512 |  | 136 | [10 empty] | 15 | (RI) Recirculate: Induced Draft |  |  | Closed | Fresh | Surface | Yellowstone River | OT | OP | 1 | 1984 |  |  | OP | 1 | 1984 |  |  | OP | 1 | 1984 | N | SUB | ST | N/A | IPP Non-CHP | 1 |  |  |  | Simple
15298 | MT | 6076 | Colstrip | 2015 | 7 | 3 | 3 | 3 | Conventional Steam Coal | 740 | 535720 | 494890 | [6 empty] | 5153084 | 5153084 |  |  | 5149597 |  | 3487 | [10 empty] | 15 | (RI) Recirculate: Induced Draft |  |  | Closed | Fresh | Surface | Yellowstone River | OT | OP | 1 | 1984 |  |  | OP | 1 | 1984 |  |  | OP | 1 | 1984 | N | SUB | ST | N/A | IPP Non-CHP | 1 |  |  |  | Simple
15298 | MT | 6076 | Colstrip | 2015 | 8 | 3 | 3 | 3 | Conventional Steam Coal | 740 | 561750 | 517490 | [6 empty] | 5380614 | 5380614 |  |  | 5380158 |  | 456 | [10 empty] | 15 | (RI) Recirculate: Induced Draft |  |  | Closed | Fresh | Surface | Yellowstone River | OT | OP | 1 | 1984 |  |  | OP | 1 | 1984 |  |  | OP | 1 | 1984 | N | SUB | ST | N/A | IPP Non-CHP | 1 |  |  |  | Simple
15298 | MT | 6076 | Colstrip | 2015 | 9 | 3 | 3 | 3 | Conventional Steam Coal | 740 | 558180 | 513442 | [6 empty] | 5318244 | 5318244 |  |  | 5316645 |  | 1598 | [10 empty] | 15 | (RI) Recirculate: Induced Draft |  |  | Closed | Fresh | Surface | Yellowstone River | OT | OP | 1 | 1984 |  |  | OP | 1 | 1984 |  |  | OP | 1 | 1984 | N | SUB | ST | N/A | IPP Non-CHP | 1 |  |  |  | Simple
15298 | MT | 6076 | Colstrip | 2015 | 10 | 3 | 3 | 3 | Conventional Steam Coal | 740 | 596740 | 540760 | [6 empty] | 5589621 | 5589621 |  |  | 5589621 |  | 0 | [10 empty] | 15 | (RI) Recirculate: Induced Draft |  |  | Closed | Fresh | Surface | Yellowstone River | OT | OP | 1 | 1984 |  |  | OP | 1 | 1984 |  |  | OP | 1 | 1984 | N | SUB | ST | N/A | IPP Non-CHP | 1 |  |  |  | Simple
15298 | MT | 6076 | Colstrip | 2015 | 11 | 3 | 3 | 3 | Conventional Steam Coal | 740 | 563460 | 517907 | [6 empty] | 5467672 | 5467672 |  |  | 5467672 |  | 0 | [10 empty] | 15 | (RI) Recirculate: Induced Draft |  |  | Closed | Fresh | Surface | Yellowstone River | OT | OP | 1 | 1984 |  |  | OP | 1 | 1984 |  |  | OP | 1 | 1984 | N | SUB | ST | N/A | IPP Non-CHP | 1 |  |  |  | Simple
15298 | MT | 6076 | Colstrip | 2015 | 12 | 3 | 3 | 3 | Conventional Steam Coal | 740 | 465420 | 424803 | [6 empty] | 4465757 | 4465757 |  |  | 4456486 |  | 9271 | [10 empty] | 15 | (RI) Recirculate: Induced Draft |  |  | Closed | Fresh | Surface | Yellowstone River | OT | OP | 1 | 1984 |  |  | OP | 1 | 1984 |  |  | OP | 1 | 1984 | N | SUB | ST | N/A | IPP Non-CHP | 1 |  |  |  | Simple
15298 | MT | 6076 | Colstrip | 2015 | 1 | 4 | 4 | 4 | Conventional Steam Coal | 740 | 573090 | 527594 | [6 empty] | 5546001 | 5546001 |  |  | 5545498 |  | 503 | [10 empty] | 15 | (RI) Recirculate: Induced Draft |  |  | Closed | Fresh | Surface | Yellowstone River | OT | OP | 4 | 1986 |  |  | OP | 4 | 1986 |  |  | OP | 4 | 1986 | N | SUB | ST | N/A | IPP Non-CHP | 1 |  |  |  | Simple
15298 | MT | 6076 | Colstrip | 2015 | 2 | 4 | 4 | 4 | Conventional Steam Coal | 740 | 314080 | 282885 | [6 empty] | 3084809 | 3084809 |  |  | 3084809 |  | 0 | [10 empty] | 15 | (RI) Recirculate: Induced Draft |  |  | Closed | Fresh | Surface | Yellowstone River | OT | OP | 4 | 1986 |  |  | OP | 4 | 1986 |  |  | OP | 4 | 1986 | N | SUB | ST | N/A | IPP Non-CHP | 1 |  |  |  | Simple
15298 | MT | 6076 | Colstrip | 2015 | 3 | 4 | 4 | 4 | Conventional Steam Coal | 740 | 480120 | 437776 | [6 empty] | 4821165 | 4821165 |  |  | 4821165 |  | 0 | [10 empty] | 15 | (RI) Recirculate: Induced Draft |  |  | Closed | Fresh | Surface | Yellowstone River | OT | OP | 4 | 1986 |  |  | OP | 4 | 1986 |  |  | OP | 4 | 1986 | N | SUB | ST | N/A | IPP Non-CHP | 1 |  |  |  | Simple
15298 | MT | 6076 | Colstrip | 2015 | 4 | 4 | 4 | 4 | Conventional Steam Coal | 740 | 439660 | 399462 | [6 empty] | 4367097 | 4367097 |  |  | 4362710 |  | 4387 | [10 empty] | 15 | (RI) Recirculate: Induced Draft |  |  | Closed | Fresh | Surface | Yellowstone River | OT | OP | 4 | 1986 |  |  | OP | 4 | 1986 |  |  | OP | 4 | 1986 | N | SUB | ST | N/A | IPP Non-CHP | 1 |  |  |  | Simple
15298 | MT | 6076 | Colstrip | 2015 | 5 | 4 | 4 | 4 | Conventional Steam Coal | 740 | 475560 | 435777 | [6 empty] | 4696491 | 4696491 |  |  | 4692250 |  | 4241 | [10 empty] | 15 | (RI) Recirculate: Induced Draft |  |  | Closed | Fresh | Surface | Yellowstone River | OT | OP | 4 | 1986 |  |  | OP | 4 | 1986 |  |  | OP | 4 | 1986 | N | SUB | ST | N/A | IPP Non-CHP | 1 |  |  |  | Simple
15298 | MT | 6076 | Colstrip | 2015 | 6 | 4 | 4 | 4 | Conventional Steam Coal | 740 | 553069 | 504521 | [6 empty] | 5477753 | 5477753 |  |  | 5477617 |  | 136 | [10 empty] | 15 | (RI) Recirculate: Induced Draft |  |  | Closed | Fresh | Surface | Yellowstone River | OT | OP | 4 | 1986 |  |  | OP | 4 | 1986 |  |  | OP | 4 | 1986 | N | SUB | ST | N/A | IPP Non-CHP | 1 |  |  |  | Simple
15298 | MT | 6076 | Colstrip | 2015 | 7 | 4 | 4 | 4 | Conventional Steam Coal | 740 | 556420 | 512168 | [6 empty] | 5545864 | 5545864 |  |  | 5545864 |  | 0 | [10 empty] | 15 | (RI) Recirculate: Induced Draft |  |  | Closed | Fresh | Surface | Yellowstone River | OT | OP | 4 | 1986 |  |  | OP | 4 | 1986 |  |  | OP | 4 | 1986 | N | SUB | ST | N/A | IPP Non-CHP | 1 |  |  |  | Simple
15298 | MT | 6076 | Colstrip | 2015 | 8 | 4 | 4 | 4 | Conventional Steam Coal | 740 | 532500 | 490723 | [6 empty] | 5281864 | 5281864 |  |  | 5276193 |  | 5671 | [10 empty] | 15 | (RI) Recirculate: Induced Draft |  |  | Closed | Fresh | Surface | Yellowstone River | OT | OP | 4 | 1986 |  |  | OP | 4 | 1986 |  |  | OP | 4 | 1986 | N | SUB | ST | N/A | IPP Non-CHP | 1 |  |  |  | Simple
15298 | MT | 6076 | Colstrip | 2015 | 9 | 4 | 4 | 4 | Conventional Steam Coal | 740 | 560161 | 512121 | [6 empty] | 5509608 | 5509608 |  |  | 5508015 |  | 1592 | [10 empty] | 15 | (RI) Recirculate: Induced Draft |  |  | Closed | Fresh | Surface | Yellowstone River | OT | OP | 4 | 1986 |  |  | OP | 4 | 1986 |  |  | OP | 4 | 1986 | N | SUB | ST | N/A | IPP Non-CHP | 1 |  |  |  | Simple
15298 | MT | 6076 | Colstrip | 2015 | 10 | 4 | 4 | 4 | Conventional Steam Coal | 740 | 575300 | 530828 | [6 empty] | 5727392 | 5727392 |  |  | 5727392 |  | 0 | [10 empty] | 15 | (RI) Recirculate: Induced Draft |  |  | Closed | Fresh | Surface | Yellowstone River | OT | OP | 4 | 1986 |  |  | OP | 4 | 1986 |  |  | OP | 4 | 1986 | N | SUB | ST | N/A | IPP Non-CHP | 1 |  |  |  | Simple
15298 | MT | 6076 | Colstrip | 2015 | 11 | 4 | 4 | 4 | Conventional Steam Coal | 740 | 504020 | 462603 | [6 empty] | 4977008 | 4977008 |  |  | 4971550 |  | 5458 | [10 empty] | 15 | (RI) Recirculate: Induced Draft |  |  | Closed | Fresh | Surface | Yellowstone River | OT | OP | 4 | 1986 |  |  | OP | 4 | 1986 |  |  | OP | 4 | 1986 | N | SUB | ST | N/A | IPP Non-CHP | 1 |  |  |  | Simple
15298 | MT | 6076 | Colstrip | 2015 | 12 | 4 | 4 | 4 | Conventional Steam Coal | 740 | 573370 | 527901 | [6 empty] | 5541276 | 5541276 |  |  | 5541276 |  | 0 | [10 empty] | 15 | (RI) Recirculate: Induced Draft |  |  | Closed | Fresh | Surface | Yellowstone River | OT | OP | 4 | 1986 |  |  | OP | 4 | 1986 |  |  | OP | 4 | 1986 | N | SUB | ST | N/A | IPP Non-CHP | 1 |  |  |  | Simple
13337 | NE | 6077 | Gerald Gentleman | 2015 | 1 | 1 | 1 | 1 | Conventional Steam Coal | 665 | 407730 | 385267 | [6 empty] | 3954635 | 3954635 |  |  | 3940070 | 14565 |  |  |  |  | 7050.006 | 76.136 | 18299 | 198 | 1783 | 19 | 744 | 11 | (OC) Once through with Cool Pond |  | OC | Open | Fresh | Surface | Sutherland Supply Canal | Sutherland Reservoir | OP | 4 | 1979 |  |  | OP | 4 | 1979 |  |  | OP | 4 | 1979 | N | SUB | ST | N/A | Electric Utility | 1 |  |  |  | Simple
13337 | NE | 6077 | Gerald Gentleman | 2015 | 2 | 1 | 1 | 1 | Conventional Steam Coal | 665 | 401964 | 380905 | [6 empty] | 3877017 | 3877017 |  |  | 3869445 | 7572 |  |  |  |  | 6306.848 | 68.768 | 16558 | 181 | 1627 | 18 | 672 | 11 | (OC) Once through with Cool Pond |  | OC | Open | Fresh | Surface | Sutherland Supply Canal | Sutherland Reservoir | OP | 4 | 1979 |  |  | OP | 4 | 1979 |  |  | OP | 4 | 1979 | N | SUB | ST | N/A | Electric Utility | 1 |  |  |  | Simple
13337 | NE | 6077 | Gerald Gentleman | 2015 | 3 | 1 | 1 | 1 | Conventional Steam Coal | 665 | 409079 | 386730 | [6 empty] | 3949308 | 3949308 |  |  | 3933423 | 15885 |  |  |  |  | 7032.801 | 76.136 | 18185 | 197 | 1781 | 19 | 744 | 11 | (OC) Once through with Cool Pond |  | OC | Open | Fresh | Surface | Sutherland Supply Canal | Sutherland Reservoir | OP | 4 | 1979 |  |  | OP | 4 | 1979 |  |  | OP | 4 | 1979 | N | SUB | ST | N/A | Electric Utility | 1 |  |  |  | Simple
13337 | NE | 6077 | Gerald Gentleman | 2015 | 4 | 1 | 1 | 1 | Conventional Steam Coal | 665 | 175513 | 164973 | [6 empty] | 1720801 | 1720801 |  |  | 1711819 | 8982 |  |  |  |  | 6546.138 | 73.68 | 39680 | 447 | 3804 | 43 | 720 | 11 | (OC) Once through with Cool Pond |  | OC | Open | Fresh | Surface | Sutherland Supply Canal | Sutherland Reservoir | OP | 4 | 1979 |  |  | OP | 4 | 1979 |  |  | OP | 4 | 1979 | N | SUB | ST | N/A | Electric Utility | 1 |  |  |  | Simple
13337 | NE | 6077 | Gerald Gentleman | 2015 | 5 | 1 | 1 | 1 | Conventional Steam Coal | 665 | 104964 | 99732 | [6 empty] | 1002848 | 1002848 |  |  | 980448 | 22400 |  |  |  |  | 6772.093 | 76.136 | 67903 | 763 | 6753 | 76 | 744 | 11 | (OC) Once through with Cool Pond |  | OC | Open | Fresh | Surface | Sutherland Supply Canal | Sutherland Reservoir | OP | 4 | 1979 |  |  | OP | 4 | 1979 |  |  | OP | 4 | 1979 | N | SUB | ST | N/A | Electric Utility | 1 |  |  |  | Simple
13337 | NE | 6077 | Gerald Gentleman | 2015 | 6 | 1 | 1 | 1 | Conventional Steam Coal | 665 | 421766 | 400132 | [6 empty] | 3950815 | 3950815 |  |  | 3932373 | 18442 |  |  |  |  | 10164.265 | 73.68 | 25402 | 184 | 2573 | 19 | 720 | 11 | (OC) Once through with Cool Pond |  | OC | Open | Fresh | Surface | Sutherland Supply Canal | Sutherland Reservoir | OP | 4 | 1979 |  |  | OP | 4 | 1979 |  |  | OP | 4 | 1979 | N | SUB | ST | N/A | Electric Utility | 1 |  |  |  | Simple
13337 | NE | 6077 | Gerald Gentleman | 2015 | 7 | 1 | 1 | 1 | Conventional Steam Coal | 665 | 477677 | 454687 | [6 empty] | 4411768 | 4411768 |  |  | 4405836 | 5932 |  |  |  |  | 10245 | 76.136 | 22532 | 167 | 2322 | 17 | 744 | 11 | (OC) Once through with Cool Pond |  | OC | Open | Fresh | Surface | Sutherland Supply Canal | Sutherland Reservoir | OP | 4 | 1979 |  |  | OP | 4 | 1979 |  |  | OP | 4 | 1979 | N | SUB | ST | N/A | Electric Utility | 1 |  |  |  | Simple
13337 | NE | 6077 | Gerald Gentleman | 2015 | 8 | 1 | 1 | 1 | Conventional Steam Coal | 665 | 446746 | 423639 | [6 empty] | 4153413 | 4153413 |  |  | 4134811 | 18602 |  |  |  |  | 9889.278 | 76.136 | 23344 | 180 | 2381 | 18 | 744 | 11 | (OC) Once through with Cool Pond |  | OC | Open | Fresh | Surface | Sutherland Supply Canal | Sutherland Reservoir | OP | 4 | 1979 |  |  | OP | 4 | 1979 |  |  | OP | 4 | 1979 | N | SUB | ST | N/A | Electric Utility | 1 |  |  |  | Simple
13337 | NE | 6077 | Gerald Gentleman | 2015 | 9 | 1 | 1 | 1 | Conventional Steam Coal | 665 | 378786 | 359275 | [6 empty] | 3550233 | 3550233 |  |  | 3535044 | 15190 |  |  |  |  | 9501.419 | 73.68 | 26446 | 205 | 2676 | 21 | 720 | 11 | (OC) Once through with Cool Pond |  | OC | Open | Fresh | Surface | Sutherland Supply Canal | Sutherland Reservoir | OP | 4 | 1979 |  |  | OP | 4 | 1979 |  |  | OP | 4 | 1979 | N | SUB | ST | N/A | Electric Utility | 1 |  |  |  | Simple
13337 | NE | 6077 | Gerald Gentleman | 2015 | 10 | 1 | 1 | 1 | Conventional Steam Coal | 665 | 396390 | 374755 | [6 empty] | 3735832 | 3735832 |  |  | 3713905 | 21927 |  |  |  |  | 9886.178 | 76.136 | 26380 | 203 | 2646 | 20 | 744 | 11 | (OC) Once through with Cool Pond |  | OC | Open | Fresh | Surface | Sutherland Supply Canal | Sutherland Reservoir | OP | 4 | 1979 |  |  | OP | 4 | 1979 |  |  | OP | 4 | 1979 | N | SUB | ST | N/A | Electric Utility | 1 |  |  |  | Simple
13337 | NE | 6077 | Gerald Gentleman | 2015 | 11 | 1 | 1 | 1 | Conventional Steam Coal | 665 | 368910 | 350393 | [6 empty] | 3454628 | 3454628 |  |  | 3443126 | 11502 |  |  |  |  | 8911.923 | 73.68 | 25434 | 210 | 2580 | 21 | 720 | 11 | (OC) Once through with Cool Pond |  | OC | Open | Fresh | Surface | Sutherland Supply Canal | Sutherland Reservoir | OP | 4 | 1979 |  |  | OP | 4 | 1979 |  |  | OP | 4 | 1979 | N | SUB | ST | N/A | Electric Utility | 1 |  |  |  | Simple
13337 | NE | 6077 | Gerald Gentleman | 2015 | 12 | 1 | 1 | 1 | Conventional Steam Coal | 665 | 392967 | 371965 | [6 empty] | 3694403 | 3694403 |  |  | 3683589 | 10814 |  |  |  |  | 6968.941 | 76.136 | 18735 | 205 | 1886 | 21 | 744 | 11 | (OC) Once through with Cool Pond |  | OC | Open | Fresh | Surface | Sutherland Supply Canal | Sutherland Reservoir | OP | 4 | 1979 |  |  | OP | 4 | 1979 |  |  | OP | 4 | 1979 | N | SUB | ST | N/A | Electric Utility | 1 |  |  |  | Simple
13337 | NE | 6077 | Gerald Gentleman | 2015 | 1 | 2 | 2 | 2 | Conventional Steam Coal | 700 | 472956 | 446674 | [6 empty] | 4536970 | 4536970 |  |  | 4522726 | 14244 |  |  |  |  | 7050.006 | 76.136 | 15783 | 170 | 1554 | 17 | 744 | 11 | (OC) Once through with Cool Pond |  | OC | Open | Fresh | Surface | Sutherland Supply Canal | Sutherland Reservoir | OP | 1 | 1982 |  |  | OP | 1 | 1982 |  |  | OP | 1 | 1982 | N | SUB | ST | N/A | Electric Utility | 1 |  |  |  | Simple
13337 | NE | 6077 | Gerald Gentleman | 2015 | 2 | 2 | 2 | 2 | Conventional Steam Coal | 700 | 424703 | 401439 | [6 empty] | 4056115 | 4056115 |  |  | 4048448 | 7667 |  |  |  |  | 6306.848 | 68.768 | 15711 | 171 | 1555 | 17 | 672 | 11 | (OC) Once through with Cool Pond |  | OC | Open | Fresh | Surface | Sutherland Supply Canal | Sutherland Reservoir | OP | 1 | 1982 |  |  | OP | 1 | 1982 |  |  | OP | 1 | 1982 | N | SUB | ST | N/A | Electric Utility | 1 |  |  |  | Simple
13337 | NE | 6077 | Gerald Gentleman | 2015 | 3 | 2 | 2 | 2 | Conventional Steam Coal | 700 | 394291 | 372032 | [6 empty] | 3776527 | 3776527 |  |  | 3761329 | 15197 |  |  |  |  | 7032.801 | 76.136 | 18904 | 205 | 1862 | 20 | 744 | 11 | (OC) Once through with Cool Pond |  | OC | Open | Fresh | Surface | Sutherland Supply Canal | Sutherland Reservoir | OP | 1 | 1982 |  |  | OP | 1 | 1982 |  |  | OP | 1 | 1982 | N | SUB | ST | N/A | Electric Utility | 1 |  |  |  | Simple
13337 | NE | 6077 | Gerald Gentleman | 2015 | 4 | 2 | 2 | 2 | Conventional Steam Coal | 700 | 395443 | 373058 | [6 empty] | 3787731 | 3787731 |  |  | 3779128 | 8603 |  |  |  |  | 6546.138 | 73.68 | 17547 | 198 | 1728 | 19 | 720 | 11 | (OC) Once through with Cool Pond |  | OC | Open | Fresh | Surface | Sutherland Supply Canal | Sutherland Reservoir | OP | 1 | 1982 |  |  | OP | 1 | 1982 |  |  | OP | 1 | 1982 | N | SUB | ST | N/A | Electric Utility | 1 |  |  |  | Simple
13337 | NE | 6077 | Gerald Gentleman | 2015 | 5 | 2 | 2 | 2 | Conventional Steam Coal | 700 | 443492 | 418171 | [6 empty] | 4243905 | 4243905 |  |  | 4223949 | 19956 |  |  |  |  | 6772.093 | 76.136 | 16195 | 182 | 1596 | 18 | 744 | 11 | (OC) Once through with Cool Pond |  | OC | Open | Fresh | Surface | Sutherland Supply Canal | Sutherland Reservoir | OP | 1 | 1982 |  |  | OP | 1 | 1982 |  |  | OP | 1 | 1982 | N | SUB | ST | N/A | Electric Utility | 1 |  |  |  | Simple
13337 | NE | 6077 | Gerald Gentleman | 2015 | 6 | 2 | 2 | 2 | Conventional Steam Coal | 700 | 427301 | 403717 | [6 empty] | 4123118 | 4123118 |  |  | 4103651 | 19466 |  |  |  |  | 10164.265 | 73.68 | 25177 | 183 | 2465 | 18 | 720 | 11 | (OC) Once through with Cool Pond |  | OC | Open | Fresh | Surface | Sutherland Supply Canal | Sutherland Reservoir | OP | 1 | 1982 |  |  | OP | 1 | 1982 |  |  | OP | 1 | 1982 | N | SUB | ST | N/A | Electric Utility | 1 |  |  |  | Simple
13337 | NE | 6077 | Gerald Gentleman | 2015 | 7 | 2 | 2 | 2 | Conventional Steam Coal | 700 | 490826 | 464851 | [6 empty] | 4675565 | 4675565 |  |  | 4669911 | 5654 |  |  |  |  | 10245 | 76.136 | 22039 | 164 | 2191 | 16 | 744 | 11 | (OC) Once through with Cool Pond |  | OC | Open | Fresh | Surface | Sutherland Supply Canal | Sutherland Reservoir | OP | 1 | 1982 |  |  | OP | 1 | 1982 |  |  | OP | 1 | 1982 | N | SUB | ST | N/A | Electric Utility | 1 |  |  |  | Simple
13337 | NE | 6077 | Gerald Gentleman | 2015 | 8 | 2 | 2 | 2 | Conventional Steam Coal | 700 | 385299 | 364461 | [6 empty] | 3675113 | 3675113 |  |  | 3657634 | 17479 |  |  |  |  | 9889.278 | 76.136 | 27134 | 209 | 2691 | 21 | 744 | 11 | (OC) Once through with Cool Pond |  | OC | Open | Fresh | Surface | Sutherland Supply Canal | Sutherland Reservoir | OP | 1 | 1982 |  |  | OP | 1 | 1982 |  |  | OP | 1 | 1982 | N | SUB | ST | N/A | Electric Utility | 1 |  |  |  | Simple
13337 | NE | 6077 | Gerald Gentleman | 2015 | 9 | 2 | 2 | 2 | Conventional Steam Coal | 700 | 391602 | 368963 | [6 empty] | 3733369 | 3733369 |  |  | 3716676 | 16693 |  |  |  |  | 9501.419 | 73.68 | 25752 | 200 | 2545 | 20 | 720 | 11 | (OC) Once through with Cool Pond |  | OC | Open | Fresh | Surface | Sutherland Supply Canal | Sutherland Reservoir | OP | 1 | 1982 |  |  | OP | 1 | 1982 |  |  | OP | 1 | 1982 | N | SUB | ST | N/A | Electric Utility | 1 |  |  |  | Simple
13337 | NE | 6077 | Gerald Gentleman | 2015 | 10 | 2 | 2 | 2 | Conventional Steam Coal | 700 | 336055 | 316468 | [6 empty] | 3230777 | 3230777 |  |  | 3210246 | 20531 |  |  |  |  | 9886.178 | 76.136 | 31239 | 241 | 3060 | 24 | 744 | 11 | (OC) Once through with Cool Pond |  | OC | Open | Fresh | Surface | Sutherland Supply Canal | Sutherland Reservoir | OP | 1 | 1982 |  |  | OP | 1 | 1982 |  |  | OP | 1 | 1982 | N | SUB | ST | N/A | Electric Utility | 1 |  |  |  | Simple
13337 | NE | 6077 | Gerald Gentleman | 2015 | 11 | 2 | 2 | 2 | Conventional Steam Coal | 700 | 364651 | 343940 | [6 empty] | 3462163 | 3462163 |  |  | 3450516 | 11647 |  |  |  |  | 8911.923 | 73.68 | 25911 | 214 | 2574 | 21 | 720 | 11 | (OC) Once through with Cool Pond |  | OC | Open | Fresh | Surface | Sutherland Supply Canal | Sutherland Reservoir | OP | 1 | 1982 |  |  | OP | 1 | 1982 |  |  | OP | 1 | 1982 | N | SUB | ST | N/A | Electric Utility | 1 |  |  |  | Simple
13337 | NE | 6077 | Gerald Gentleman | 2015 | 12 | 2 | 2 | 2 | Conventional Steam Coal | 700 | 393492 | 370793 | [6 empty] | 3771076 | 3771076 |  |  | 3759593 | 11483 |  |  |  |  | 6968.941 | 76.136 | 18795 | 205 | 1848 | 20 | 744 | 11 | (OC) Once through with Cool Pond |  | OC | Open | Fresh | Surface | Sutherland Supply Canal | Sutherland Reservoir | OP | 1 | 1982 |  |  | OP | 1 | 1982 |  |  | OP | 1 | 1982 | N | SUB | ST | N/A | Electric Utility | 1 |  |  |  | Simple
11806 | MA | 6081 | Stony Brook | 2015 | 1 | 3A | CA1 | D COND | Natural Gas Fired Combined Cycle | 289 | [26 empty] | (RI) Recirculate: Induced Draft |  |  | Closed | Fresh | Surface | Municipality | Municipal | IP |  |  |  |  | CN |  |  |  |  | CN |  |  | N | NG | CC | Y | Electric Utility | 3 |  |  |  | Unoperable
11806 | MA | 6081 | Stony Brook | 2015 | 2 | 3A | CA1 | D COND | Natural Gas Fired Combined Cycle | 289 | [26 empty] | (RI) Recirculate: Induced Draft |  |  | Closed | Fresh | Surface | Municipality | Municipal | IP |  |  |  |  | CN |  |  |  |  | CN |  |  | N | NG | CC | Y | Electric Utility | 3 |  |  |  | Unoperable
11806 | MA | 6081 | Stony Brook | 2015 | 3 | 3A | CA1 | D COND | Natural Gas Fired Combined Cycle | 289 | [26 empty] | (RI) Recirculate: Induced Draft |  |  | Closed | Fresh | Surface | Municipality | Municipal | IP |  |  |  |  | CN |  |  |  |  | CN |  |  | N | NG | CC | Y | Electric Utility | 3 |  |  |  | Unoperable
11806 | MA | 6081 | Stony Brook | 2015 | 4 | 3A | CA1 | D COND | Natural Gas Fired Combined Cycle | 289 | [26 empty] | (RI) Recirculate: Induced Draft |  |  | Closed | Fresh | Surface | Municipality | Municipal | IP |  |  |  |  | CN |  |  |  |  | CN |  |  | N | NG | CC | Y | Electric Utility | 3 |  |  |  | Unoperable
11806 | MA | 6081 | Stony Brook | 2015 | 5 | 3A | CA1 | D COND | Natural Gas Fired Combined Cycle | 289 | [26 empty] | (RI) Recirculate: Induced Draft |  |  | Closed | Fresh | Surface | Municipality | Municipal | IP |  |  |  |  | CN |  |  |  |  | CN |  |  | N | NG | CC | Y | Electric Utility | 3 |  |  |  | Unoperable
11806 | MA | 6081 | Stony Brook | 2015 | 6 | 3A | CA1 | D COND | Natural Gas Fired Combined Cycle | 289 | [26 empty] | (RI) Recirculate: Induced Draft |  |  | Closed | Fresh | Surface | Municipality | Municipal | IP |  |  |  |  | CN |  |  |  |  | CN |  |  | N | NG | CC | Y | Electric Utility | 3 |  |  |  | Unoperable
11806 | MA | 6081 | Stony Brook | 2015 | 7 | 3A | CA1 | D COND | Natural Gas Fired Combined Cycle | 289 | [26 empty] | (RI) Recirculate: Induced Draft |  |  | Closed | Fresh | Surface | Municipality | Municipal | IP |  |  |  |  | CN |  |  |  |  | CN |  |  | N | NG | CC | Y | Electric Utility | 3 |  |  |  | Unoperable
11806 | MA | 6081 | Stony Brook | 2015 | 8 | 3A | CA1 | D COND | Natural Gas Fired Combined Cycle | 289 | [26 empty] | (RI) Recirculate: Induced Draft |  |  | Closed | Fresh | Surface | Municipality | Municipal | IP |  |  |  |  | CN |  |  |  |  | CN |  |  | N | NG | CC | Y | Electric Utility | 3 |  |  |  | Unoperable
11806 | MA | 6081 | Stony Brook | 2015 | 9 | 3A | CA1 | D COND | Natural Gas Fired Combined Cycle | 289 | [26 empty] | (RI) Recirculate: Induced Draft |  |  | Closed | Fresh | Surface | Municipality | Municipal | IP |  |  |  |  | CN |  |  |  |  | CN |  |  | N | NG | CC | Y | Electric Utility | 3 |  |  |  | Unoperable
11806 | MA | 6081 | Stony Brook | 2015 | 10 | 3A | CA1 | D COND | Natural Gas Fired Combined Cycle | 289 | [26 empty] | (RI) Recirculate: Induced Draft |  |  | Closed | Fresh | Surface | Municipality | Municipal | IP |  |  |  |  | CN |  |  |  |  | CN |  |  | N | NG | CC | Y | Electric Utility | 3 |  |  |  | Unoperable
11806 | MA | 6081 | Stony Brook | 2015 | 11 | 3A | CA1 | D COND | Natural Gas Fired Combined Cycle | 289 | [26 empty] | (RI) Recirculate: Induced Draft |  |  | Closed | Fresh | Surface | Municipality | Municipal | IP |  |  |  |  | CN |  |  |  |  | CN |  |  | N | NG | CC | Y | Electric Utility | 3 |  |  |  | Unoperable
11806 | MA | 6081 | Stony Brook | 2015 | 12 | 3A | CA1 | D COND | Natural Gas Fired Combined Cycle | 289 | [26 empty] | (RI) Recirculate: Induced Draft |  |  | Closed | Fresh | Surface | Municipality | Municipal | IP |  |  |  |  | CN |  |  |  |  | CN |  |  | N | NG | CC | Y | Electric Utility | 3 |  |  |  | Unoperable
11806 | MA | 6081 | Stony Brook | 2015 | 1 | CA1 | 1A | COOL1 | Petroleum Liquids | 96 | 278 | 278 | [6 empty] | 0 | 0 |  |  |  |  | 0 |  |  |  | 0.377 | 0.196 |  |  |  |  | 16 |  | (RI) Recirculate: Induced Draft |  | RI | Closed | Reclaimed | Discharge | Municipal | Municipal | OP | 11 | 1981 |  |  | OP | 11 | 1980 | 12 | 2030 | OP | 11 | 1981 | N | DFO | CA | N | Electric Utility | 3 |  |  |  | 1C MB MG
11806 | MA | 6081 | Stony Brook | 2015 | 2 | CA1 | 1A | COOL1 | Petroleum Liquids | 96 | 13371 | 13371 | [6 empty] | 0 | 0 |  |  |  |  | 0 |  |  |  | 7.731 | 6.964 |  |  |  |  | 271 |  | (RI) Recirculate: Induced Draft |  | RI | Closed | Reclaimed | Discharge | Municipal | Municipal | OP | 11 | 1981 |  |  | OP | 11 | 1980 | 12 | 2030 | OP | 11 | 1981 | N | DFO | CA | N | Electric Utility | 3 |  |  |  | 1C MB MG
11806 | MA | 6081 | Stony Brook | 2015 | 3 | CA1 | 1A | COOL1 | Petroleum Liquids | 96 | 51 | 51 | [6 empty] | 0 | 0 |  |  |  |  | 0 |  |  |  | 3.59 | 3.448 |  |  |  |  | 5 |  | (RI) Recirculate: Induced Draft |  | RI | Closed | Reclaimed | Discharge | Municipal | Municipal | OP | 11 | 1981 |  |  | OP | 11 | 1980 | 12 | 2030 | OP | 11 | 1981 | N | DFO | CA | N | Electric Utility | 3 |  |  |  | 1C MB MG
11806 | MA | 6081 | Stony Brook | 2015 | 4 | CA1 | 1A | COOL1 | Petroleum Liquids | 96 | 257 | 257 | [6 empty] | 0 | 0 |  |  |  |  | 0 |  |  |  | 0.468 | 0.293 |  |  |  |  | 14 |  | (RI) Recirculate: Induced Draft |  | RI | Closed | Reclaimed | Discharge | Municipal | Municipal | OP | 11 | 1981 |  |  | OP | 11 | 1980 | 12 | 2030 | OP | 11 | 1981 | N | DFO | CA | N | Electric Utility | 3 |  |  |  | 1C MB MG
11806 | MA | 6081 | Stony Brook | 2015 | 5 | CA1 | 1A | COOL1 | Petroleum Liquids | 96 | 7022 | 7022 | [6 empty] | 0 | 0 |  |  |  |  | 0 |  |  |  | 6.434 | 5.82 |  |  |  |  | 191 |  | (RI) Recirculate: Induced Draft |  | RI | Closed | Reclaimed | Discharge | Municipal | Municipal | OP | 11 | 1981 |  |  | OP | 11 | 1980 | 12 | 2030 | OP | 11 | 1981 | N | DFO | CA | N | Electric Utility | 3 |  |  |  | 1C MB MG
11806 | MA | 6081 | Stony Brook | 2015 | 6 | CA1 | 1A | COOL1 | Petroleum Liquids | 96 | 2805 | 2805 | [6 empty] | 0 | 0 |  |  |  |  | 0 |  |  |  | 5.35 | 4.617 |  |  |  |  | 84 |  | (RI) Recirculate: Induced Draft |  | RI | Closed | Reclaimed | Discharge | Municipal | Municipal | OP | 11 | 1981 |  |  | OP | 11 | 1980 | 12 | 2030 | OP | 11 | 1981 | N | DFO | CA | N | Electric Utility | 3 |  |  |  | 1C MB MG
11806 | MA | 6081 | Stony Brook | 2015 | 7 | CA1 | 1A | COOL1 | Petroleum Liquids | 96 | 9633 | 9633 | [6 empty] | 0 | 0 |  |  |  |  | 0 |  |  |  | 10.756 | 10.041 |  |  |  |  | 220 |  | (RI) Recirculate: Induced Draft |  | RI | Closed | Reclaimed | Discharge | Municipal | Municipal | OP | 11 | 1981 |  |  | OP | 11 | 1980 | 12 | 2030 | OP | 11 | 1981 | N | DFO | CA | N | Electric Utility | 3 |  |  |  | 1C MB MG
11806 | MA | 6081 | Stony Brook | 2015 | 8 | CA1 | 1A | COOL1 | Petroleum Liquids | 96 | 18279 | 18279 | [6 empty] | 0 | 0 |  |  |  |  | 0 |  |  |  | 20.837 | 19.156 |  |  |  |  | 420 |  | (RI) Recirculate: Induced Draft |  | RI | Closed | Reclaimed | Discharge | Municipal | Municipal | OP | 11 | 1981 |  |  | OP | 11 | 1980 | 12 | 2030 | OP | 11 | 1981 | N | DFO | CA | N | Electric Utility | 3 |  |  |  | 1C MB MG
11806 | MA | 6081 | Stony Brook | 2015 | 9 | CA1 | 1A | COOL1 | Petroleum Liquids | 96 | 7680 | 7680 | [6 empty] | 0 | 0 |  |  |  |  | 0 |  |  |  | 10.642 | 9.269 |  |  |  |  | 199 |  | (RI) Recirculate: Induced Draft |  | RI | Closed | Reclaimed | Discharge | Municipal | Municipal | OP | 11 | 1981 |  |  | OP | 11 | 1980 | 12 | 2030 | OP | 11 | 1981 | N | DFO | CA | N | Electric Utility | 3 |  |  |  | 1C MB MG
11806 | MA | 6081 | Stony Brook | 2015 | 10 | CA1 | 1A | COOL1 | Petroleum Liquids | 96 | 844 | 844 | [6 empty] | 0 | 0 |  |  |  |  | 0 |  |  |  | 1.42 | 0.778 |  |  |  |  | 21 |  | (RI) Recirculate: Induced Draft |  | RI | Closed | Reclaimed | Discharge | Municipal | Municipal | OP | 11 | 1981 |  |  | OP | 11 | 1980 | 12 | 2030 | OP | 11 | 1981 | N | DFO | CA | N | Electric Utility | 3 |  |  |  | 1C MB MG
11806 | MA | 6081 | Stony Brook | 2015 | 11 | CA1 | 1A | COOL1 | Petroleum Liquids | 96 | 350 | 350 | [6 empty] | 0 | 0 |  |  |  |  | 0 |  |  |  | 0.939 | 0.648 |  |  |  |  | 10 |  | (RI) Recirculate: Induced Draft |  | RI | Closed | Reclaimed | Discharge | Municipal | Municipal | OP | 11 | 1981 |  |  | OP | 11 | 1980 | 12 | 2030 | OP | 11 | 1981 | N | DFO | CA | N | Electric Utility | 3 |  |  |  | 1C MB MG
11806 | MA | 6081 | Stony Brook | 2015 | 12 | CA1 | 1A | COOL1 | Petroleum Liquids | 96 | 838 | 838 | [6 empty] | 0 | 0 |  |  |  |  | 0 |  |  |  | 1.554 | 1.223 |  |  |  |  | 29 |  | (RI) Recirculate: Induced Draft |  | RI | Closed | Reclaimed | Discharge | Municipal | Municipal | OP | 11 | 1981 |  |  | OP | 11 | 1980 | 12 | 2030 | OP | 11 | 1981 | N | DFO | CA | N | Electric Utility | 3 |  |  |  | 1C MB MG
11806 | MA | 6081 | Stony Brook | 2015 | 1 | CT1 | 1A | COOL1 | Petroleum Liquids | [6 empty] | 70 | 906 | 906 | 8364 |  |  | 8364 |  | 8364 | 0 |  |  |  | 0.377 | 0.196 |  |  |  |  | 16 |  | (RI) Recirculate: Induced Draft |  | RI | Closed | Reclaimed | Discharge | Municipal | Municipal | OP | 11 | 1981 |  |  | OP | 11 | 1980 | 12 | 2030 | OP | 11 | 1981 | N | DFO | CT | N/A | Electric Utility | 3 |  |  |  | 1C MB MG
11806 | MA | 6081 | Stony Brook | 2015 | 2 | CT1 | 1A | COOL1 | Petroleum Liquids | [6 empty] | 70 | 18455 | 18455 | 37113 |  |  | 37113 |  | 37113 | 0 |  |  |  | 7.731 | 6.964 |  |  |  |  | 271 |  | (RI) Recirculate: Induced Draft |  | RI | Closed | Reclaimed | Discharge | Municipal | Municipal | OP | 11 | 1981 |  |  | OP | 11 | 1980 | 12 | 2030 | OP | 11 | 1981 | N | DFO | CT | N/A | Electric Utility | 3 |  |  |  | 1C MB MG
11806 | MA | 6081 | Stony Brook | 2015 | 3 | CT1 | 1A | COOL1 | Petroleum Liquids | [6 empty] | 70 | 237 | 237 | 3060 |  |  | 3060 |  | 3060 | 0 |  |  |  | 3.59 | 3.448 |  |  |  |  | 5 |  | (RI) Recirculate: Induced Draft |  | RI | Closed | Reclaimed | Discharge | Municipal | Municipal | OP | 11 | 1981 |  |  | OP | 11 | 1980 | 12 | 2030 | OP | 11 | 1981 | N | DFO | CT | N/A | Electric Utility | 3 |  |  |  | 1C MB MG
11806 | MA | 6081 | Stony Brook | 2015 | 4 | CT1 | 1A | COOL1 | Petroleum Liquids | [6 empty] | 70 | 0 | 0 | 1 |  |  | 1 |  | 1 | 0 |  |  |  | 0.468 | 0.293 |  |  |  |  | 14 |  | (RI) Recirculate: Induced Draft |  | RI | Closed | Reclaimed | Discharge | Municipal | Municipal | OP | 11 | 1981 |  |  | OP | 11 | 1980 | 12 | 2030 | OP | 11 | 1981 | N | DFO | CT | N/A | Electric Utility | 3 |  |  |  | 1C MB MG
11806 | MA | 6081 | Stony Brook | 2015 | 5 | CT1 | 1A | COOL1 | Petroleum Liquids | [6 empty] | 70 | 10545 | 10545 | 148439 |  |  | 148439 |  | 148439 | 0 |  |  |  | 6.434 | 5.82 |  |  |  |  | 191 |  | (RI) Recirculate: Induced Draft |  | RI | Closed | Reclaimed | Discharge | Municipal | Municipal | OP | 11 | 1981 |  |  | OP | 11 | 1980 | 12 | 2030 | OP | 11 | 1981 | N | DFO | CT | N/A | Electric Utility | 3 |  |  |  | 1C MB MG
11806 | MA | 6081 | Stony Brook | 2015 | 6 | CT1 | 1A | COOL1 | Petroleum Liquids | [6 empty] | 70 | 4780 | 4780 | 61842 |  |  | 61842 |  | 61842 | 0 |  |  |  | 5.35 | 4.617 |  |  |  |  | 84 |  | (RI) Recirculate: Induced Draft |  | RI | Closed | Reclaimed | Discharge | Municipal | Municipal | OP | 11 | 1981 |  |  | OP | 11 | 1980 | 12 | 2030 | OP | 11 | 1981 | N | DFO | CT | N/A | Electric Utility | 3 |  |  |  | 1C MB MG
11806 | MA | 6081 | Stony Brook | 2015 | 7 | CT1 | 1A | COOL1 | Petroleum Liquids | [6 empty] | 70 | 12982 | 12982 | 178007 |  |  | 178007 |  | 178007 | 0 |  |  |  | 10.756 | 10.041 |  |  |  |  | 220 |  | (RI) Recirculate: Induced Draft |  | RI | Closed | Reclaimed | Discharge | Municipal | Municipal | OP | 11 | 1981 |  |  | OP | 11 | 1980 | 12 | 2030 | OP | 11 | 1981 | N | DFO | CT | N/A | Electric Utility | 3 |  |  |  | 1C MB MG
11806 | MA | 6081 | Stony Brook | 2015 | 8 | CT1 | 1A | COOL1 | Petroleum Liquids | [6 empty] | 70 | 24610 | 24610 | 343719 |  |  | 343719 |  | 343719 | 0 |  |  |  | 20.837 | 19.156 |  |  |  |  | 420 |  | (RI) Recirculate: Induced Draft |  | RI | Closed | Reclaimed | Discharge | Municipal | Municipal | OP | 11 | 1981 |  |  | OP | 11 | 1980 | 12 | 2030 | OP | 11 | 1981 | N | DFO | CT | N/A | Electric Utility | 3 |  |  |  | 1C MB MG
11806 | MA | 6081 | Stony Brook | 2015 | 9 | CT1 | 1A | COOL1 | Petroleum Liquids | [6 empty] | 70 | 8986 | 8986 | 105958 |  |  | 105958 |  | 105958 | 0 |  |  |  | 10.642 | 9.269 |  |  |  |  | 199 |  | (RI) Recirculate: Induced Draft |  | RI | Closed | Reclaimed | Discharge | Municipal | Municipal | OP | 11 | 1981 |  |  | OP | 11 | 1980 | 12 | 2030 | OP | 11 | 1981 | N | DFO | CT | N/A | Electric Utility | 3 |  |  |  | 1C MB MG
11806 | MA | 6081 | Stony Brook | 2015 | 10 | CT1 | 1A | COOL1 | Petroleum Liquids | [6 empty] | 70 | 1107 | 1107 | 15116 |  |  | 15116 |  | 15116 | 0 |  |  |  | 1.42 | 0.778 |  |  |  |  | 21 |  | (RI) Recirculate: Induced Draft |  | RI | Closed | Reclaimed | Discharge | Municipal | Municipal | OP | 11 | 1981 |  |  | OP | 11 | 1980 | 12 | 2030 | OP | 11 | 1981 | N | DFO | CT | N/A | Electric Utility | 3 |  |  |  | 1C MB MG
11806 | MA | 6081 | Stony Brook | 2015 | 11 | CT1 | 1A | COOL1 | Petroleum Liquids | [6 empty] | 70 | 501 | 501 | 6284 |  |  | 6284 |  | 6284 | 0 |  |  |  | 0.939 | 0.648 |  |  |  |  | 10 |  | (RI) Recirculate: Induced Draft |  | RI | Closed | Reclaimed | Discharge | Municipal | Municipal | OP | 11 | 1981 |  |  | OP | 11 | 1980 | 12 | 2030 | OP | 11 | 1981 | N | DFO | CT | N/A | Electric Utility | 3 |  |  |  | 1C MB MG
11806 | MA | 6081 | Stony Brook | 2015 | 12 | CT1 | 1A | COOL1 | Petroleum Liquids | [6 empty] | 70 | 1502 | 1502 | 0 |  |  | 0 |  | 0 | 0 |  |  |  | 1.554 | 1.223 |  |  |  |  | 29 |  | (RI) Recirculate: Induced Draft |  | RI | Closed | Reclaimed | Discharge | Municipal | Municipal | OP | 11 | 1981 |  |  | OP | 11 | 1980 | 12 | 2030 | OP | 11 | 1981 | N | DFO | CT | N/A | Electric Utility | 3 |  |  |  | 1C MB MG
11806 | MA | 6081 | Stony Brook | 2015 | 1 | CT2 | 1A | COOL1 | Petroleum Liquids | [6 empty] | 70 | 0 | 0 | 4228 |  |  | 4228 |  | 0 | 4228 |  |  |  | 0.377 | 0.196 |  |  |  |  | 16 |  | (RI) Recirculate: Induced Draft |  | RI | Closed | Reclaimed | Discharge | Municipal | Municipal | OP | 11 | 1981 |  |  | OP | 11 | 1980 | 12 | 2030 | OP | 11 | 1981 | N | DFO | CT | N/A | Electric Utility | 3 |  |  |  | 1C MB MG
11806 | MA | 6081 | Stony Brook | 2015 | 2 | CT2 | 1A | COOL1 | Petroleum Liquids | [6 empty] | 70 | 3901 | 3901 | 376676 |  |  | 376676 |  | 64 | 376611 |  |  |  | 7.731 | 6.964 |  |  |  |  | 271 |  | (RI) Recirculate: Induced Draft |  | RI | Closed | Reclaimed | Discharge | Municipal | Municipal | OP | 11 | 1981 |  |  | OP | 11 | 1980 | 12 | 2030 | OP | 11 | 1981 | N | DFO | CT | N/A | Electric Utility | 3 |  |  |  | 1C MB MG
11806 | MA | 6081 | Stony Brook | 2015 | 3 | CT2 | 1A | COOL1 | Petroleum Liquids | [6 empty] | 70 | 0 | 0 | 1421 |  |  | 1421 |  | 0 | 1421 |  |  |  | 3.59 | 3.448 |  |  |  |  | 5 |  | (RI) Recirculate: Induced Draft |  | RI | Closed | Reclaimed | Discharge | Municipal | Municipal | OP | 11 | 1981 |  |  | OP | 11 | 1980 | 12 | 2030 | OP | 11 | 1981 | N | DFO | CT | N/A | Electric Utility | 3 |  |  |  | 1C MB MG
11806 | MA | 6081 | Stony Brook | 2015 | 4 | CT2 | 1A | COOL1 | Petroleum Liquids | [6 empty] | 70 | 0 | 0 | 29 |  |  | 29 |  | 0 | 29 |  |  |  | 0.468 | 0.293 |  |  |  |  | 14 |  | (RI) Recirculate: Induced Draft |  | RI | Closed | Reclaimed | Discharge | Municipal | Municipal | OP | 11 | 1981 |  |  | OP | 11 | 1980 | 12 | 2030 | OP | 11 | 1981 | N | DFO | CT | N/A | Electric Utility | 3 |  |  |  | 1C MB MG
11806 | MA | 6081 | Stony Brook | 2015 | 5 | CT2 | 1A | COOL1 | Petroleum Liquids | [6 empty] | 70 | 405 | 405 | 4931 |  |  | 4931 |  | 1 | 4930 |  |  |  | 6.434 | 5.82 |  |  |  |  | 191 |  | (RI) Recirculate: Induced Draft |  | RI | Closed | Reclaimed | Discharge | Municipal | Municipal | OP | 11 | 1981 |  |  | OP | 11 | 1980 | 12 | 2030 | OP | 11 | 1981 | N | DFO | CT | N/A | Electric Utility | 3 |  |  |  | 1C MB MG
11806 | MA | 6081 | Stony Brook | 2015 | 6 | CT2 | 1A | COOL1 | Petroleum Liquids | [6 empty] | 70 | 0 | 0 | 5901 |  |  | 5901 |  | 5901 | 0 |  |  |  | 5.35 | 4.617 |  |  |  |  | 84 |  | (RI) Recirculate: Induced Draft |  | RI | Closed | Reclaimed | Discharge | Municipal | Municipal | OP | 11 | 1981 |  |  | OP | 11 | 1980 | 12 | 2030 | OP | 11 | 1981 | N | DFO | CT | N/A | Electric Utility | 3 |  |  |  | 1C MB MG
11806 | MA | 6081 | Stony Brook | 2015 | 7 | CT2 | 1A | COOL1 | Petroleum Liquids | [6 empty] | 70 | 0 | 0 | 0 |  |  | 0 |  | 0 | 0 |  |  |  | 10.756 | 10.041 |  |  |  |  | 220 |  | (RI) Recirculate: Induced Draft |  | RI | Closed | Reclaimed | Discharge | Municipal | Municipal | OP | 11 | 1981 |  |  | OP | 11 | 1980 | 12 | 2030 | OP | 11 | 1981 | N | DFO | CT | N/A | Electric Utility | 3 |  |  |  | 1C MB MG
11806 | MA | 6081 | Stony Brook | 2015 | 8 | CT2 | 1A | COOL1 | Petroleum Liquids | [6 empty] | 70 | 309 | 309 | 5672 |  |  | 5672 |  | 3932 | 1740 |  |  |  | 20.837 | 19.156 |  |  |  |  | 420 |  | (RI) Recirculate: Induced Draft |  | RI | Closed | Reclaimed | Discharge | Municipal | Municipal | OP | 11 | 1981 |  |  | OP | 11 | 1980 | 12 | 2030 | OP | 11 | 1981 | N | DFO | CT | N/A | Electric Utility | 3 |  |  |  | 1C MB MG
11806 | MA | 6081 | Stony Brook | 2015 | 9 | CT2 | 1A | COOL1 | Petroleum Liquids | [6 empty] | 70 | 577 | 577 | 33324 |  |  | 33324 |  | 897 | 32428 |  |  |  | 10.642 | 9.269 |  |  |  |  | 199 |  | (RI) Recirculate: Induced Draft |  | RI | Closed | Reclaimed | Discharge | Municipal | Municipal | OP | 11 | 1981 |  |  | OP | 11 | 1980 | 12 | 2030 | OP | 11 | 1981 | N | DFO | CT | N/A | Electric Utility | 3 |  |  |  | 1C MB MG
11806 | MA | 6081 | Stony Brook | 2015 | 10 | CT2 | 1A | COOL1 | Petroleum Liquids | [6 empty] | 70 | 128 | 128 | 1999 |  |  | 1999 |  | 125 | 1873 |  |  |  | 1.42 | 0.778 |  |  |  |  | 21 |  | (RI) Recirculate: Induced Draft |  | RI | Closed | Reclaimed | Discharge | Municipal | Municipal | OP | 11 | 1981 |  |  | OP | 11 | 1980 | 12 | 2030 | OP | 11 | 1981 | N | DFO | CT | N/A | Electric Utility | 3 |  |  |  | 1C MB MG
11806 | MA | 6081 | Stony Brook | 2015 | 11 | CT2 | 1A | COOL1 | Petroleum Liquids | [6 empty] | 70 | 78 | 78 | 1758 |  |  | 1758 |  | 1 | 1757 |  |  |  | 0.939 | 0.648 |  |  |  |  | 10 |  | (RI) Recirculate: Induced Draft |  | RI | Closed | Reclaimed | Discharge | Municipal | Municipal | OP | 11 | 1981 |  |  | OP | 11 | 1980 | 12 | 2030 | OP | 11 | 1981 | N | DFO | CT | N/A | Electric Utility | 3 |  |  |  | 1C MB MG
11806 | MA | 6081 | Stony Brook | 2015 | 12 | CT2 | 1A | COOL1 | Petroleum Liquids | [6 empty] | 70 | 74 | 74 | 32689 |  |  | 32689 |  | 0 | 32689 |  |  |  | 1.554 | 1.223 |  |  |  |  | 29 |  | (RI) Recirculate: Induced Draft |  | RI | Closed | Reclaimed | Discharge | Municipal | Municipal | OP | 11 | 1981 |  |  | OP | 11 | 1980 | 12 | 2030 | OP | 11 | 1981 | N | DFO | CT | N/A | Electric Utility | 3 |  |  |  | 1C MB MG
11806 | MA | 6081 | Stony Brook | 2015 | 1 | CT3 | 1A | COOL1 | Petroleum Liquids | [6 empty] | 70 | 0 | 0 | 0 |  |  | 0 |  | 0 | 0 |  |  |  | 0.377 | 0.196 |  |  |  |  | 16 |  | (RI) Recirculate: Induced Draft |  | RI | Closed | Reclaimed | Discharge | Municipal | Municipal | OP | 11 | 1981 |  |  | OP | 11 | 1980 | 12 | 2030 | OP | 11 | 1981 | N | DFO | CT | N/A | Electric Utility | 3 |  |  |  | 1C MB MG
11806 | MA | 6081 | Stony Brook | 2015 | 2 | CT3 | 1A | COOL1 | Petroleum Liquids | [6 empty] | 70 | 14270 | 14270 | 32402 |  |  | 32402 |  | 32402 | 0 |  |  |  | 7.731 | 6.964 |  |  |  |  | 271 |  | (RI) Recirculate: Induced Draft |  | RI | Closed | Reclaimed | Discharge | Municipal | Municipal | OP | 11 | 1981 |  |  | OP | 11 | 1980 | 12 | 2030 | OP | 11 | 1981 | N | DFO | CT | N/A | Electric Utility | 3 |  |  |  | 1C MB MG
11806 | MA | 6081 | Stony Brook | 2015 | 3 | CT3 | 1A | COOL1 | Petroleum Liquids | [6 empty] | 70 | 0 | 0 | 0 |  |  | 0 |  | 0 | 0 |  |  |  | 3.59 | 3.448 |  |  |  |  | 5 |  | (RI) Recirculate: Induced Draft |  | RI | Closed | Reclaimed | Discharge | Municipal | Municipal | OP | 11 | 1981 |  |  | OP | 11 | 1980 | 12 | 2030 | OP | 11 | 1981 | N | DFO | CT | N/A | Electric Utility | 3 |  |  |  | 1C MB MG
11806 | MA | 6081 | Stony Brook | 2015 | 4 | CT3 | 1A | COOL1 | Petroleum Liquids | [6 empty] | 70 | 769 | 769 | 10597 |  |  | 10597 |  | 10597 | 0 |  |  |  | 0.468 | 0.293 |  |  |  |  | 14 |  | (RI) Recirculate: Induced Draft |  | RI | Closed | Reclaimed | Discharge | Municipal | Municipal | OP | 11 | 1981 |  |  | OP | 11 | 1980 | 12 | 2030 | OP | 11 | 1981 | N | DFO | CT | N/A | Electric Utility | 3 |  |  |  | 1C MB MG
11806 | MA | 6081 | Stony Brook | 2015 | 5 | CT3 | 1A | COOL1 | Petroleum Liquids | [6 empty] | 70 | 6135 | 6135 | 83725 |  |  | 83725 |  | 83725 | 0 |  |  |  | 6.434 | 5.82 |  |  |  |  | 191 |  | (RI) Recirculate: Induced Draft |  | RI | Closed | Reclaimed | Discharge | Municipal | Municipal | OP | 11 | 1981 |  |  | OP | 11 | 1980 | 12 | 2030 | OP | 11 | 1981 | N | DFO | CT | N/A | Electric Utility | 3 |  |  |  | 1C MB MG
11806 | MA | 6081 | Stony Brook | 2015 | 6 | CT3 | 1A | COOL1 | Petroleum Liquids | [6 empty] | 70 | 2053 | 2053 | 25690 |  |  | 25690 |  | 25690 | 0 |  |  |  | 5.35 | 4.617 |  |  |  |  | 84 |  | (RI) Recirculate: Induced Draft |  | RI | Closed | Reclaimed | Discharge | Municipal | Municipal | OP | 11 | 1981 |  |  | OP | 11 | 1980 | 12 | 2030 | OP | 11 | 1981 | N | DFO | CT | N/A | Electric Utility | 3 |  |  |  | 1C MB MG
11806 | MA | 6081 | Stony Brook | 2015 | 7 | CT3 | 1A | COOL1 | Petroleum Liquids | [6 empty] | 70 | 9921 | 9921 | 132946 |  |  | 132946 |  | 132946 | 0 |  |  |  | 10.756 | 10.041 |  |  |  |  | 220 |  | (RI) Recirculate: Induced Draft |  | RI | Closed | Reclaimed | Discharge | Municipal | Municipal | OP | 11 | 1981 |  |  | OP | 11 | 1980 | 12 | 2030 | OP | 11 | 1981 | N | DFO | CT | N/A | Electric Utility | 3 |  |  |  | 1C MB MG
11806 | MA | 6081 | Stony Brook | 2015 | 8 | CT3 | 1A | COOL1 | Petroleum Liquids | [6 empty] | 70 | 18161 | 18161 | 245095 |  |  | 245095 |  | 245095 | 0 |  |  |  | 20.837 | 19.156 |  |  |  |  | 420 |  | (RI) Recirculate: Induced Draft |  | RI | Closed | Reclaimed | Discharge | Municipal | Municipal | OP | 11 | 1981 |  |  | OP | 11 | 1980 | 12 | 2030 | OP | 11 | 1981 | N | DFO | CT | N/A | Electric Utility | 3 |  |  |  | 1C MB MG
11806 | MA | 6081 | Stony Brook | 2015 | 9 | CT3 | 1A | COOL1 | Petroleum Liquids | [6 empty] | 70 | 8517 | 8517 | 89741 |  |  | 89741 |  | 89741 | 0 |  |  |  | 10.642 | 9.269 |  |  |  |  | 199 |  | (RI) Recirculate: Induced Draft |  | RI | Closed | Reclaimed | Discharge | Municipal | Municipal | OP | 11 | 1981 |  |  | OP | 11 | 1980 | 12 | 2030 | OP | 11 | 1981 | N | DFO | CT | N/A | Electric Utility | 3 |  |  |  | 1C MB MG
11806 | MA | 6081 | Stony Brook | 2015 | 10 | CT3 | 1A | COOL1 | Petroleum Liquids | [6 empty] | 70 | 1287 | 1287 | 17296 |  |  | 17296 |  | 17296 | 0 |  |  |  | 1.42 | 0.778 |  |  |  |  | 21 |  | (RI) Recirculate: Induced Draft |  | RI | Closed | Reclaimed | Discharge | Municipal | Municipal | OP | 11 | 1981 |  |  | OP | 11 | 1980 | 12 | 2030 | OP | 11 | 1981 | N | DFO | CT | N/A | Electric Utility | 3 |  |  |  | 1C MB MG
11806 | MA | 6081 | Stony Brook | 2015 | 11 | CT3 | 1A | COOL1 | Petroleum Liquids | [6 empty] | 70 | 515 | 515 | 7070 |  |  | 7070 |  | 7070 | 0 |  |  |  | 0.939 | 0.648 |  |  |  |  | 10 |  | (RI) Recirculate: Induced Draft |  | RI | Closed | Reclaimed | Discharge | Municipal | Municipal | OP | 11 | 1981 |  |  | OP | 11 | 1980 | 12 | 2030 | OP | 11 | 1981 | N | DFO | CT | N/A | Electric Utility | 3 |  |  |  | 1C MB MG
11806 | MA | 6081 | Stony Brook | 2015 | 12 | CT3 | 1A | COOL1 | Petroleum Liquids | [6 empty] | 70 | 938 | 938 | 0 |  |  | 0 |  | 0 | 0 |  |  |  | 1.554 | 1.223 |  |  |  |  | 29 |  | (RI) Recirculate: Induced Draft |  | RI | Closed | Reclaimed | Discharge | Municipal | Municipal | OP | 11 | 1981 |  |  | OP | 11 | 1980 | 12 | 2030 | OP | 11 | 1981 | N | DFO | CT | N/A | Electric Utility | 3 |  |  |  | 1C MB MG
11806 | MA | 6081 | Stony Brook | 2015 | 1 | CA1 | 1B | COOL1 | Petroleum Liquids | 96 | 278 | 278 | [6 empty] | 0 | 0 |  |  |  |  | 0 |  |  |  | 0.377 | 0.196 |  |  |  |  | 16 |  | (RI) Recirculate: Induced Draft |  | RI | Closed | Reclaimed | Discharge | Municipal | Municipal | OP | 11 | 1981 |  |  | OP | 11 | 1980 | 12 | 2030 | OP | 11 | 1981 | N | DFO | CA | N | Electric Utility | 3 |  |  |  | 1C MB MG
11806 | MA | 6081 | Stony Brook | 2015 | 2 | CA1 | 1B | COOL1 | Petroleum Liquids | 96 | 13371 | 13371 | [6 empty] | 0 | 0 |  |  |  |  | 0 |  |  |  | 7.731 | 6.964 |  |  |  |  | 271 |  | (RI) Recirculate: Induced Draft |  | RI | Closed | Reclaimed | Discharge | Municipal | Municipal | OP | 11 | 1981 |  |  | OP | 11 | 1980 | 12 | 2030 | OP | 11 | 1981 | N | DFO | CA | N | Electric Utility | 3 |  |  |  | 1C MB MG
11806 | MA | 6081 | Stony Brook | 2015 | 3 | CA1 | 1B | COOL1 | Petroleum Liquids | 96 | 51 | 51 | [6 empty] | 0 | 0 |  |  |  |  | 0 |  |  |  | 3.59 | 3.448 |  |  |  |  | 5 |  | (RI) Recirculate: Induced Draft |  | RI | Closed | Reclaimed | Discharge | Municipal | Municipal | OP | 11 | 1981 |  |  | OP | 11 | 1980 | 12 | 2030 | OP | 11 | 1981 | N | DFO | CA | N | Electric Utility | 3 |  |  |  | 1C MB MG
11806 | MA | 6081 | Stony Brook | 2015 | 4 | CA1 | 1B | COOL1 | Petroleum Liquids | 96 | 257 | 257 | [6 empty] | 0 | 0 |  |  |  |  | 0 |  |  |  | 0.468 | 0.293 |  |  |  |  | 14 |  | (RI) Recirculate: Induced Draft |  | RI | Closed | Reclaimed | Discharge | Municipal | Municipal | OP | 11 | 1981 |  |  | OP | 11 | 1980 | 12 | 2030 | OP | 11 | 1981 | N | DFO | CA | N | Electric Utility | 3 |  |  |  | 1C MB MG
11806 | MA | 6081 | Stony Brook | 2015 | 5 | CA1 | 1B | COOL1 | Petroleum Liquids | 96 | 7022 | 7022 | [6 empty] | 0 | 0 |  |  |  |  | 0 |  |  |  | 6.434 | 5.82 |  |  |  |  | 191 |  | (RI) Recirculate: Induced Draft |  | RI | Closed | Reclaimed | Discharge | Municipal | Municipal | OP | 11 | 1981 |  |  | OP | 11 | 1980 | 12 | 2030 | OP | 11 | 1981 | N | DFO | CA | N | Electric Utility | 3 |  |  |  | 1C MB MG
11806 | MA | 6081 | Stony Brook | 2015 | 6 | CA1 | 1B | COOL1 | Petroleum Liquids | 96 | 2805 | 2805 | [6 empty] | 0 | 0 |  |  |  |  | 0 |  |  |  | 5.35 | 4.617 |  |  |  |  | 84 |  | (RI) Recirculate: Induced Draft |  | RI | Closed | Reclaimed | Discharge | Municipal | Municipal | OP | 11 | 1981 |  |  | OP | 11 | 1980 | 12 | 2030 | OP | 11 | 1981 | N | DFO | CA | N | Electric Utility | 3 |  |  |  | 1C MB MG
11806 | MA | 6081 | Stony Brook | 2015 | 7 | CA1 | 1B | COOL1 | Petroleum Liquids | 96 | 9633 | 9633 | [6 empty] | 0 | 0 |  |  |  |  | 0 |  |  |  | 10.756 | 10.041 |  |  |  |  | 220 |  | (RI) Recirculate: Induced Draft |  | RI | Closed | Reclaimed | Discharge | Municipal | Municipal | OP | 11 | 1981 |  |  | OP | 11 | 1980 | 12 | 2030 | OP | 11 | 1981 | N | DFO | CA | N | Electric Utility | 3 |  |  |  | 1C MB MG
11806 | MA | 6081 | Stony Brook | 2015 | 8 | CA1 | 1B | COOL1 | Petroleum Liquids | 96 | 18279 | 18279 | [6 empty] | 0 | 0 |  |  |  |  | 0 |  |  |  | 20.837 | 19.156 |  |  |  |  | 420 |  | (RI) Recirculate: Induced Draft |  | RI | Closed | Reclaimed | Discharge | Municipal | Municipal | OP | 11 | 1981 |  |  | OP | 11 | 1980 | 12 | 2030 | OP | 11 | 1981 | N | DFO | CA | N | Electric Utility | 3 |  |  |  | 1C MB MG
11806 | MA | 6081 | Stony Brook | 2015 | 9 | CA1 | 1B | COOL1 | Petroleum Liquids | 96 | 7680 | 7680 | [6 empty] | 0 | 0 |  |  |  |  | 0 |  |  |  | 10.642 | 9.269 |  |  |  |  | 199 |  | (RI) Recirculate: Induced Draft |  | RI | Closed | Reclaimed | Discharge | Municipal | Municipal | OP | 11 | 1981 |  |  | OP | 11 | 1980 | 12 | 2030 | OP | 11 | 1981 | N | DFO | CA | N | Electric Utility | 3 |  |  |  | 1C MB MG
11806 | MA | 6081 | Stony Brook | 2015 | 10 | CA1 | 1B | COOL1 | Petroleum Liquids | 96 | 844 | 844 | [6 empty] | 0 | 0 |  |  |  |  | 0 |  |  |  | 1.42 | 0.778 |  |  |  |  | 21 |  | (RI) Recirculate: Induced Draft |  | RI | Closed | Reclaimed | Discharge | Municipal | Municipal | OP | 11 | 1981 |  |  | OP | 11 | 1980 | 12 | 2030 | OP | 11 | 1981 | N | DFO | CA | N | Electric Utility | 3 |  |  |  | 1C MB MG
11806 | MA | 6081 | Stony Brook | 2015 | 11 | CA1 | 1B | COOL1 | Petroleum Liquids | 96 | 350 | 350 | [6 empty] | 0 | 0 |  |  |  |  | 0 |  |  |  | 0.939 | 0.648 |  |  |  |  | 10 |  | (RI) Recirculate: Induced Draft |  | RI | Closed | Reclaimed | Discharge | Municipal | Municipal | OP | 11 | 1981 |  |  | OP | 11 | 1980 | 12 | 2030 | OP | 11 | 1981 | N | DFO | CA | N | Electric Utility | 3 |  |  |  | 1C MB MG
11806 | MA | 6081 | Stony Brook | 2015 | 12 | CA1 | 1B | COOL1 | Petroleum Liquids | 96 | 838 | 838 | [6 empty] | 0 | 0 |  |  |  |  | 0 |  |  |  | 1.554 | 1.223 |  |  |  |  | 29 |  | (RI) Recirculate: Induced Draft |  | RI | Closed | Reclaimed | Discharge | Municipal | Municipal | OP | 11 | 1981 |  |  | OP | 11 | 1980 | 12 | 2030 | OP | 11 | 1981 | N | DFO | CA | N | Electric Utility | 3 |  |  |  | 1C MB MG
11806 | MA | 6081 | Stony Brook | 2015 | 1 | CT1 | 1B | COOL1 | Petroleum Liquids | [6 empty] | 70 | 906 | 906 | 8364 |  |  | 8364 |  | 8364 | 0 |  |  |  | 0.377 | 0.196 |  |  |  |  | 16 |  | (RI) Recirculate: Induced Draft |  | RI | Closed | Reclaimed | Discharge | Municipal | Municipal | OP | 11 | 1981 |  |  | OP | 11 | 1980 | 12 | 2030 | OP | 11 | 1981 | N | DFO | CT | N/A | Electric Utility | 3 |  |  |  | 1C MB MG
11806 | MA | 6081 | Stony Brook | 2015 | 2 | CT1 | 1B | COOL1 | Petroleum Liquids | [6 empty] | 70 | 18455 | 18455 | 37113 |  |  | 37113 |  | 37113 | 0 |  |  |  | 7.731 | 6.964 |  |  |  |  | 271 |  | (RI) Recirculate: Induced Draft |  | RI | Closed | Reclaimed | Discharge | Municipal | Municipal | OP | 11 | 1981 |  |  | OP | 11 | 1980 | 12 | 2030 | OP | 11 | 1981 | N | DFO | CT | N/A | Electric Utility | 3 |  |  |  | 1C MB MG
11806 | MA | 6081 | Stony Brook | 2015 | 3 | CT1 | 1B | COOL1 | Petroleum Liquids | [6 empty] | 70 | 237 | 237 | 3060 |  |  | 3060 |  | 3060 | 0 |  |  |  | 3.59 | 3.448 |  |  |  |  | 5 |  | (RI) Recirculate: Induced Draft |  | RI | Closed | Reclaimed | Discharge | Municipal | Municipal | OP | 11 | 1981 |  |  | OP | 11 | 1980 | 12 | 2030 | OP | 11 | 1981 | N | DFO | CT | N/A | Electric Utility | 3 |  |  |  | 1C MB MG
11806 | MA | 6081 | Stony Brook | 2015 | 4 | CT1 | 1B | COOL1 | Petroleum Liquids | [6 empty] | 70 | 0 | 0 | 1 |  |  | 1 |  | 1 | 0 |  |  |  | 0.468 | 0.293 |  |  |  |  | 14 |  | (RI) Recirculate: Induced Draft |  | RI | Closed | Reclaimed | Discharge | Municipal | Municipal | OP | 11 | 1981 |  |  | OP | 11 | 1980 | 12 | 2030 | OP | 11 | 1981 | N | DFO | CT | N/A | Electric Utility | 3 |  |  |  | 1C MB MG
11806 | MA | 6081 | Stony Brook | 2015 | 5 | CT1 | 1B | COOL1 | Petroleum Liquids | [6 empty] | 70 | 10545 | 10545 | 148439 |  |  | 148439 |  | 148439 | 0 |  |  |  | 6.434 | 5.82 |  |  |  |  | 191 |  | (RI) Recirculate: Induced Draft |  | RI | Closed | Reclaimed | Discharge | Municipal | Municipal | OP | 11 | 1981 |  |  | OP | 11 | 1980 | 12 | 2030 | OP | 11 | 1981 | N | DFO | CT | N/A | Electric Utility | 3 |  |  |  | 1C MB MG
11806 | MA | 6081 | Stony Brook | 2015 | 6 | CT1 | 1B | COOL1 | Petroleum Liquids | [6 empty] | 70 | 4780 | 4780 | 61842 |  |  | 61842 |  | 61842 | 0 |  |  |  | 5.35 | 4.617 |  |  |  |  | 84 |  | (RI) Recirculate: Induced Draft |  | RI | Closed | Reclaimed | Discharge | Municipal | Municipal | OP | 11 | 1981 |  |  | OP | 11 | 1980 | 12 | 2030 | OP | 11 | 1981 | N | DFO | CT | N/A | Electric Utility | 3 |  |  |  | 1C MB MG
11806 | MA | 6081 | Stony Brook | 2015 | 7 | CT1 | 1B | COOL1 | Petroleum Liquids | [6 empty] | 70 | 12982 | 12982 | 178007 |  |  | 178007 |  | 178007 | 0 |  |  |  | 10.756 | 10.041 |  |  |  |  | 220 |  | (RI) Recirculate: Induced Draft |  | RI | Closed | Reclaimed | Discharge | Municipal | Municipal | OP | 11 | 1981 |  |  | OP | 11 | 1980 | 12 | 2030 | OP | 11 | 1981 | N | DFO | CT | N/A | Electric Utility | 3 |  |  |  | 1C MB MG
11806 | MA | 6081 | Stony Brook | 2015 | 8 | CT1 | 1B | COOL1 | Petroleum Liquids | [6 empty] | 70 | 24610 | 24610 | 343719 |  |  | 343719 |  | 343719 | 0 |  |  |  | 20.837 | 19.156 |  |  |  |  | 420 |  | (RI) Recirculate: Induced Draft |  | RI | Closed | Reclaimed | Discharge | Municipal | Municipal | OP | 11 | 1981 |  |  | OP | 11 | 1980 | 12 | 2030 | OP | 11 | 1981 | N | DFO | CT | N/A | Electric Utility | 3 |  |  |  | 1C MB MG
11806 | MA | 6081 | Stony Brook | 2015 | 9 | CT1 | 1B | COOL1 | Petroleum Liquids | [6 empty] | 70 | 8986 | 8986 | 105958 |  |  | 105958 |  | 105958 | 0 |  |  |  | 10.642 | 9.269 |  |  |  |  | 199 |  | (RI) Recirculate: Induced Draft |  | RI | Closed | Reclaimed | Discharge | Municipal | Municipal | OP | 11 | 1981 |  |  | OP | 11 | 1980 | 12 | 2030 | OP | 11 | 1981 | N | DFO | CT | N/A | Electric Utility | 3 |  |  |  | 1C MB MG
11806 | MA | 6081 | Stony Brook | 2015 | 10 | CT1 | 1B | COOL1 | Petroleum Liquids | [6 empty] | 70 | 1107 | 1107 | 15116 |  |  | 15116 |  | 15116 | 0 |  |  |  | 1.42 | 0.778 |  |  |  |  | 21 |  | (RI) Recirculate: Induced Draft |  | RI | Closed | Reclaimed | Discharge | Municipal | Municipal | OP | 11 | 1981 |  |  | OP | 11 | 1980 | 12 | 2030 | OP | 11 | 1981 | N | DFO | CT | N/A | Electric Utility | 3 |  |  |  | 1C MB MG
11806 | MA | 6081 | Stony Brook | 2015 | 11 | CT1 | 1B | COOL1 | Petroleum Liquids | [6 empty] | 70 | 501 | 501 | 6284 |  |  | 6284 |  | 6284 | 0 |  |  |  | 0.939 | 0.648 |  |  |  |  | 10 |  | (RI) Recirculate: Induced Draft |  | RI | Closed | Reclaimed | Discharge | Municipal | Municipal | OP | 11 | 1981 |  |  | OP | 11 | 1980 | 12 | 2030 | OP | 11 | 1981 | N | DFO | CT | N/A | Electric Utility | 3 |  |  |  | 1C MB MG
11806 | MA | 6081 | Stony Brook | 2015 | 12 | CT1 | 1B | COOL1 | Petroleum Liquids | [6 empty] | 70 | 1502 | 1502 | 0 |  |  | 0 |  | 0 | 0 |  |  |  | 1.554 | 1.223 |  |  |  |  | 29 |  | (RI) Recirculate: Induced Draft |  | RI | Closed | Reclaimed | Discharge | Municipal | Municipal | OP | 11 | 1981 |  |  | OP | 11 | 1980 | 12 | 2030 | OP | 11 | 1981 | N | DFO | CT | N/A | Electric Utility | 3 |  |  |  | 1C MB MG
11806 | MA | 6081 | Stony Brook | 2015 | 1 | CT2 | 1B | COOL1 | Petroleum Liquids | [6 empty] | 70 | 0 | 0 | 4228 |  |  | 4228 |  | 0 | 4228 |  |  |  | 0.377 | 0.196 |  |  |  |  | 16 |  | (RI) Recirculate: Induced Draft |  | RI | Closed | Reclaimed | Discharge | Municipal | Municipal | OP | 11 | 1981 |  |  | OP | 11 | 1980 | 12 | 2030 | OP | 11 | 1981 | N | DFO | CT | N/A | Electric Utility | 3 |  |  |  | 1C MB MG
11806 | MA | 6081 | Stony Brook | 2015 | 2 | CT2 | 1B | COOL1 | Petroleum Liquids | [6 empty] | 70 | 3901 | 3901 | 376676 |  |  | 376676 |  | 64 | 376611 |  |  |  | 7.731 | 6.964 |  |  |  |  | 271 |  | (RI) Recirculate: Induced Draft |  | RI | Closed | Reclaimed | Discharge | Municipal | Municipal | OP | 11 | 1981 |  |  | OP | 11 | 1980 | 12 | 2030 | OP | 11 | 1981 | N | DFO | CT | N/A | Electric Utility | 3 |  |  |  | 1C MB MG
11806 | MA | 6081 | Stony Brook | 2015 | 3 | CT2 | 1B | COOL1 | Petroleum Liquids | [6 empty] | 70 | 0 | 0 | 1421 |  |  | 1421 |  | 0 | 1421 |  |  |  | 3.59 | 3.448 |  |  |  |  | 5 |  | (RI) Recirculate: Induced Draft |  | RI | Closed | Reclaimed | Discharge | Municipal | Municipal | OP | 11 | 1981 |  |  | OP | 11 | 1980 | 12 | 2030 | OP | 11 | 1981 | N | DFO | CT | N/A | Electric Utility | 3 |  |  |  | 1C MB MG
11806 | MA | 6081 | Stony Brook | 2015 | 4 | CT2 | 1B | COOL1 | Petroleum Liquids | [6 empty] | 70 | 0 | 0 | 29 |  |  | 29 |  | 0 | 29 |  |  |  | 0.468 | 0.293 |  |  |  |  | 14 |  | (RI) Recirculate: Induced Draft |  | RI | Closed | Reclaimed | Discharge | Municipal | Municipal | OP | 11 | 1981 |  |  | OP | 11 | 1980 | 12 | 2030 | OP | 11 | 1981 | N | DFO | CT | N/A | Electric Utility | 3 |  |  |  | 1C MB MG
11806 | MA | 6081 | Stony Brook | 2015 | 5 | CT2 | 1B | COOL1 | Petroleum Liquids | [6 empty] | 70 | 405 | 405 | 4931 |  |  | 4931 |  | 1 | 4930 |  |  |  | 6.434 | 5.82 |  |  |  |  | 191 |  | (RI) Recirculate: Induced Draft |  | RI | Closed | Reclaimed | Discharge | Municipal | Municipal | OP | 11 | 1981 |  |  | OP | 11 | 1980 | 12 | 2030 | OP | 11 | 1981 | N | DFO | CT | N/A | Electric Utility | 3 |  |  |  | 1C MB MG
11806 | MA | 6081 | Stony Brook | 2015 | 6 | CT2 | 1B | COOL1 | Petroleum Liquids | [6 empty] | 70 | 0 | 0 | 5901 |  |  | 5901 |  | 5901 | 0 |  |  |  | 5.35 | 4.617 |  |  |  |  | 84 |  | (RI) Recirculate: Induced Draft |  | RI | Closed | Reclaimed | Discharge | Municipal | Municipal | OP | 11 | 1981 |  |  | OP | 11 | 1980 | 12 | 2030 | OP | 11 | 1981 | N | DFO | CT | N/A | Electric Utility | 3 |  |  |  | 1C MB MG
11806 | MA | 6081 | Stony Brook | 2015 | 7 | CT2 | 1B | COOL1 | Petroleum Liquids | [6 empty] | 70 | 0 | 0 | 0 |  |  | 0 |  | 0 | 0 |  |  |  | 10.756 | 10.041 |  |  |  |  | 220 |  | (RI) Recirculate: Induced Draft |  | RI | Closed | Reclaimed | Discharge | Municipal | Municipal | OP | 11 | 1981 |  |  | OP | 11 | 1980 | 12 | 2030 | OP | 11 | 1981 | N | DFO | CT | N/A | Electric Utility | 3 |  |  |  | 1C MB MG
11806 | MA | 6081 | Stony Brook | 2015 | 8 | CT2 | 1B | COOL1 | Petroleum Liquids | [6 empty] | 70 | 309 | 309 | 5672 |  |  | 5672 |  | 3932 | 1740 |  |  |  | 20.837 | 19.156 |  |  |  |  | 420 |  | (RI) Recirculate: Induced Draft |  | RI | Closed | Reclaimed | Discharge | Municipal | Municipal | OP | 11 | 1981 |  |  | OP | 11 | 1980 | 12 | 2030 | OP | 11 | 1981 | N | DFO | CT | N/A | Electric Utility | 3 |  |  |  | 1C MB MG
11806 | MA | 6081 | Stony Brook | 2015 | 9 | CT2 | 1B | COOL1 | Petroleum Liquids | [6 empty] | 70 | 577 | 577 | 33324 |  |  | 33324 |  | 897 | 32428 |  |  |  | 10.642 | 9.269 |  |  |  |  | 199 |  | (RI) Recirculate: Induced Draft |  | RI | Closed | Reclaimed | Discharge | Municipal | Municipal | OP | 11 | 1981 |  |  | OP | 11 | 1980 | 12 | 2030 | OP | 11 | 1981 | N | DFO | CT | N/A | Electric Utility | 3 |  |  |  | 1C MB MG
11806 | MA | 6081 | Stony Brook | 2015 | 10 | CT2 | 1B | COOL1 | Petroleum Liquids | [6 empty] | 70 | 128 | 128 | 1999 |  |  | 1999 |  | 125 | 1873 |  |  |  | 1.42 | 0.778 |  |  |  |  | 21 |  | (RI) Recirculate: Induced Draft |  | RI | Closed | Reclaimed | Discharge | Municipal | Municipal | OP | 11 | 1981 |  |  | OP | 11 | 1980 | 12 | 2030 | OP | 11 | 1981 | N | DFO | CT | N/A | Electric Utility | 3 |  |  |  | 1C MB MG
11806 | MA | 6081 | Stony Brook | 2015 | 11 | CT2 | 1B | COOL1 | Petroleum Liquids | [6 empty] | 70 | 78 | 78 | 1758 |  |  | 1758 |  | 1 | 1757 |  |  |  | 0.939 | 0.648 |  |  |  |  | 10 |  | (RI) Recirculate: Induced Draft |  | RI | Closed | Reclaimed | Discharge | Municipal | Municipal | OP | 11 | 1981 |  |  | OP | 11 | 1980 | 12 | 2030 | OP | 11 | 1981 | N | DFO | CT | N/A | Electric Utility | 3 |  |  |  | 1C MB MG
11806 | MA | 6081 | Stony Brook | 2015 | 12 | CT2 | 1B | COOL1 | Petroleum Liquids | [6 empty] | 70 | 74 | 74 | 32689 |  |  | 32689 |  | 0 | 32689 |  |  |  | 1.554 | 1.223 |  |  |  |  | 29 |  | (RI) Recirculate: Induced Draft |  | RI | Closed | Reclaimed | Discharge | Municipal | Municipal | OP | 11 | 1981 |  |  | OP | 11 | 1980 | 12 | 2030 | OP | 11 | 1981 | N | DFO | CT | N/A | Electric Utility | 3 |  |  |  | 1C MB MG
11806 | MA | 6081 | Stony Brook | 2015 | 1 | CT3 | 1B | COOL1 | Petroleum Liquids | [6 empty] | 70 | 0 | 0 | 0 |  |  | 0 |  | 0 | 0 |  |  |  | 0.377 | 0.196 |  |  |  |  | 16 |  | (RI) Recirculate: Induced Draft |  | RI | Closed | Reclaimed | Discharge | Municipal | Municipal | OP | 11 | 1981 |  |  | OP | 11 | 1980 | 12 | 2030 | OP | 11 | 1981 | N | DFO | CT | N/A | Electric Utility | 3 |  |  |  | 1C MB MG
11806 | MA | 6081 | Stony Brook | 2015 | 2 | CT3 | 1B | COOL1 | Petroleum Liquids | [6 empty] | 70 | 14270 | 14270 | 32402 |  |  | 32402 |  | 32402 | 0 |  |  |  | 7.731 | 6.964 |  |  |  |  | 271 |  | (RI) Recirculate: Induced Draft |  | RI | Closed | Reclaimed | Discharge | Municipal | Municipal | OP | 11 | 1981 |  |  | OP | 11 | 1980 | 12 | 2030 | OP | 11 | 1981 | N | DFO | CT | N/A | Electric Utility | 3 |  |  |  | 1C MB MG
11806 | MA | 6081 | Stony Brook | 2015 | 3 | CT3 | 1B | COOL1 | Petroleum Liquids | [6 empty] | 70 | 0 | 0 | 0 |  |  | 0 |  | 0 | 0 |  |  |  | 3.59 | 3.448 |  |  |  |  | 5 |  | (RI) Recirculate: Induced Draft |  | RI | Closed | Reclaimed | Discharge | Municipal | Municipal | OP | 11 | 1981 |  |  | OP | 11 | 1980 | 12 | 2030 | OP | 11 | 1981 | N | DFO | CT | N/A | Electric Utility | 3 |  |  |  | 1C MB MG
11806 | MA | 6081 | Stony Brook | 2015 | 4 | CT3 | 1B | COOL1 | Petroleum Liquids | [6 empty] | 70 | 769 | 769 | 10597 |  |  | 10597 |  | 10597 | 0 |  |  |  | 0.468 | 0.293 |  |  |  |  | 14 |  | (RI) Recirculate: Induced Draft |  | RI | Closed | Reclaimed | Discharge | Municipal | Municipal | OP | 11 | 1981 |  |  | OP | 11 | 1980 | 12 | 2030 | OP | 11 | 1981 | N | DFO | CT | N/A | Electric Utility | 3 |  |  |  | 1C MB MG
11806 | MA | 6081 | Stony Brook | 2015 | 5 | CT3 | 1B | COOL1 | Petroleum Liquids | [6 empty] | 70 | 6135 | 6135 | 83725 |  |  | 83725 |  | 83725 | 0 |  |  |  | 6.434 | 5.82 |  |  |  |  | 191 |  | (RI) Recirculate: Induced Draft |  | RI | Closed | Reclaimed | Discharge | Municipal | Municipal | OP | 11 | 1981 |  |  | OP | 11 | 1980 | 12 | 2030 | OP | 11 | 1981 | N | DFO | CT | N/A | Electric Utility | 3 |  |  |  | 1C MB MG
11806 | MA | 6081 | Stony Brook | 2015 | 6 | CT3 | 1B | COOL1 | Petroleum Liquids | [6 empty] | 70 | 2053 | 2053 | 25690 |  |  | 25690 |  | 25690 | 0 |  |  |  | 5.35 | 4.617 |  |  |  |  | 84 |  | (RI) Recirculate: Induced Draft |  | RI | Closed | Reclaimed | Discharge | Municipal | Municipal | OP | 11 | 1981 |  |  | OP | 11 | 1980 | 12 | 2030 | OP | 11 | 1981 | N | DFO | CT | N/A | Electric Utility | 3 |  |  |  | 1C MB MG
11806 | MA | 6081 | Stony Brook | 2015 | 7 | CT3 | 1B | COOL1 | Petroleum Liquids | [6 empty] | 70 | 9921 | 9921 | 132946 |  |  | 132946 |  | 132946 | 0 |  |  |  | 10.756 | 10.041 |  |  |  |  | 220 |  | (RI) Recirculate: Induced Draft |  | RI | Closed | Reclaimed | Discharge | Municipal | Municipal | OP | 11 | 1981 |  |  | OP | 11 | 1980 | 12 | 2030 | OP | 11 | 1981 | N | DFO | CT | N/A | Electric Utility | 3 |  |  |  | 1C MB MG
11806 | MA | 6081 | Stony Brook | 2015 | 8 | CT3 | 1B | COOL1 | Petroleum Liquids | [6 empty] | 70 | 18161 | 18161 | 245095 |  |  | 245095 |  | 245095 | 0 |  |  |  | 20.837 | 19.156 |  |  |  |  | 420 |  | (RI) Recirculate: Induced Draft |  | RI | Closed | Reclaimed | Discharge | Municipal | Municipal | OP | 11 | 1981 |  |  | OP | 11 | 1980 | 12 | 2030 | OP | 11 | 1981 | N | DFO | CT | N/A | Electric Utility | 3 |  |  |  | 1C MB MG
11806 | MA | 6081 | Stony Brook | 2015 | 9 | CT3 | 1B | COOL1 | Petroleum Liquids | [6 empty] | 70 | 8517 | 8517 | 89741 |  |  | 89741 |  | 89741 | 0 |  |  |  | 10.642 | 9.269 |  |  |  |  | 199 |  | (RI) Recirculate: Induced Draft |  | RI | Closed | Reclaimed | Discharge | Municipal | Municipal | OP | 11 | 1981 |  |  | OP | 11 | 1980 | 12 | 2030 | OP | 11 | 1981 | N | DFO | CT | N/A | Electric Utility | 3 |  |  |  | 1C MB MG
11806 | MA | 6081 | Stony Brook | 2015 | 10 | CT3 | 1B | COOL1 | Petroleum Liquids | [6 empty] | 70 | 1287 | 1287 | 17296 |  |  | 17296 |  | 17296 | 0 |  |  |  | 1.42 | 0.778 |  |  |  |  | 21 |  | (RI) Recirculate: Induced Draft |  | RI | Closed | Reclaimed | Discharge | Municipal | Municipal | OP | 11 | 1981 |  |  | OP | 11 | 1980 | 12 | 2030 | OP | 11 | 1981 | N | DFO | CT | N/A | Electric Utility | 3 |  |  |  | 1C MB MG
11806 | MA | 6081 | Stony Brook | 2015 | 11 | CT3 | 1B | COOL1 | Petroleum Liquids | [6 empty] | 70 | 515 | 515 | 7070 |  |  | 7070 |  | 7070 | 0 |  |  |  | 0.939 | 0.648 |  |  |  |  | 10 |  | (RI) Recirculate: Induced Draft |  | RI | Closed | Reclaimed | Discharge | Municipal | Municipal | OP | 11 | 1981 |  |  | OP | 11 | 1980 | 12 | 2030 | OP | 11 | 1981 | N | DFO | CT | N/A | Electric Utility | 3 |  |  |  | 1C MB MG
11806 | MA | 6081 | Stony Brook | 2015 | 12 | CT3 | 1B | COOL1 | Petroleum Liquids | [6 empty] | 70 | 938 | 938 | 0 |  |  | 0 |  | 0 | 0 |  |  |  | 1.554 | 1.223 |  |  |  |  | 29 |  | (RI) Recirculate: Induced Draft |  | RI | Closed | Reclaimed | Discharge | Municipal | Municipal | OP | 11 | 1981 |  |  | OP | 11 | 1980 | 12 | 2030 | OP | 11 | 1981 | N | DFO | CT | N/A | Electric Utility | 3 |  |  |  | 1C MB MG
11806 | MA | 6081 | Stony Brook | 2015 | 1 | CA1 | 1C | COOL1 | Petroleum Liquids | 96 | 278 | 278 | [6 empty] | 0 | 0 |  |  |  |  | 0 |  |  |  | 0.377 | 0.196 |  |  |  |  | 16 |  | (RI) Recirculate: Induced Draft |  | RI | Closed | Reclaimed | Discharge | Municipal | Municipal | OP | 11 | 1981 |  |  | OP | 11 | 1980 | 12 | 2030 | OP | 11 | 1981 | N | DFO | CA | N | Electric Utility | 3 |  |  |  | 1C MB MG
11806 | MA | 6081 | Stony Brook | 2015 | 2 | CA1 | 1C | COOL1 | Petroleum Liquids | 96 | 13371 | 13371 | [6 empty] | 0 | 0 |  |  |  |  | 0 |  |  |  | 7.731 | 6.964 |  |  |  |  | 271 |  | (RI) Recirculate: Induced Draft |  | RI | Closed | Reclaimed | Discharge | Municipal | Municipal | OP | 11 | 1981 |  |  | OP | 11 | 1980 | 12 | 2030 | OP | 11 | 1981 | N | DFO | CA | N | Electric Utility | 3 |  |  |  | 1C MB MG
11806 | MA | 6081 | Stony Brook | 2015 | 3 | CA1 | 1C | COOL1 | Petroleum Liquids | 96 | 51 | 51 | [6 empty] | 0 | 0 |  |  |  |  | 0 |  |  |  | 3.59 | 3.448 |  |  |  |  | 5 |  | (RI) Recirculate: Induced Draft |  | RI | Closed | Reclaimed | Discharge | Municipal | Municipal | OP | 11 | 1981 |  |  | OP | 11 | 1980 | 12 | 2030 | OP | 11 | 1981 | N | DFO | CA | N | Electric Utility | 3 |  |  |  | 1C MB MG
11806 | MA | 6081 | Stony Brook | 2015 | 4 | CA1 | 1C | COOL1 | Petroleum Liquids | 96 | 257 | 257 | [6 empty] | 0 | 0 |  |  |  |  | 0 |  |  |  | 0.468 | 0.293 |  |  |  |  | 14 |  | (RI) Recirculate: Induced Draft |  | RI | Closed | Reclaimed | Discharge | Municipal | Municipal | OP | 11 | 1981 |  |  | OP | 11 | 1980 | 12 | 2030 | OP | 11 | 1981 | N | DFO | CA | N | Electric Utility | 3 |  |  |  | 1C MB MG
11806 | MA | 6081 | Stony Brook | 2015 | 5 | CA1 | 1C | COOL1 | Petroleum Liquids | 96 | 7022 | 7022 | [6 empty] | 0 | 0 |  |  |  |  | 0 |  |  |  | 6.434 | 5.82 |  |  |  |  | 191 |  | (RI) Recirculate: Induced Draft |  | RI | Closed | Reclaimed | Discharge | Municipal | Municipal | OP | 11 | 1981 |  |  | OP | 11 | 1980 | 12 | 2030 | OP | 11 | 1981 | N | DFO | CA | N | Electric Utility | 3 |  |  |  | 1C MB MG
11806 | MA | 6081 | Stony Brook | 2015 | 6 | CA1 | 1C | COOL1 | Petroleum Liquids | 96 | 2805 | 2805 | [6 empty] | 0 | 0 |  |  |  |  | 0 |  |  |  | 5.35 | 4.617 |  |  |  |  | 84 |  | (RI) Recirculate: Induced Draft |  | RI | Closed | Reclaimed | Discharge | Municipal | Municipal | OP | 11 | 1981 |  |  | OP | 11 | 1980 | 12 | 2030 | OP | 11 | 1981 | N | DFO | CA | N | Electric Utility | 3 |  |  |  | 1C MB MG
11806 | MA | 6081 | Stony Brook | 2015 | 7 | CA1 | 1C | COOL1 | Petroleum Liquids | 96 | 9633 | 9633 | [6 empty] | 0 | 0 |  |  |  |  | 0 |  |  |  | 10.756 | 10.041 |  |  |  |  | 220 |  | (RI) Recirculate: Induced Draft |  | RI | Closed | Reclaimed | Discharge | Municipal | Municipal | OP | 11 | 1981 |  |  | OP | 11 | 1980 | 12 | 2030 | OP | 11 | 1981 | N | DFO | CA | N | Electric Utility | 3 |  |  |  | 1C MB MG
11806 | MA | 6081 | Stony Brook | 2015 | 8 | CA1 | 1C | COOL1 | Petroleum Liquids | 96 | 18279 | 18279 | [6 empty] | 0 | 0 |  |  |  |  | 0 |  |  |  | 20.837 | 19.156 |  |  |  |  | 420 |  | (RI) Recirculate: Induced Draft |  | RI | Closed | Reclaimed | Discharge | Municipal | Municipal | OP | 11 | 1981 |  |  | OP | 11 | 1980 | 12 | 2030 | OP | 11 | 1981 | N | DFO | CA | N | Electric Utility | 3 |  |  |  | 1C MB MG
11806 | MA | 6081 | Stony Brook | 2015 | 9 | CA1 | 1C | COOL1 | Petroleum Liquids | 96 | 7680 | 7680 | [6 empty] | 0 | 0 |  |  |  |  | 0 |  |  |  | 10.642 | 9.269 |  |  |  |  | 199 |  | (RI) Recirculate: Induced Draft |  | RI | Closed | Reclaimed | Discharge | Municipal | Municipal | OP | 11 | 1981 |  |  | OP | 11 | 1980 | 12 | 2030 | OP | 11 | 1981 | N | DFO | CA | N | Electric Utility | 3 |  |  |  | 1C MB MG
11806 | MA | 6081 | Stony Brook | 2015 | 10 | CA1 | 1C | COOL1 | Petroleum Liquids | 96 | 844 | 844 | [6 empty] | 0 | 0 |  |  |  |  | 0 |  |  |  | 1.42 | 0.778 |  |  |  |  | 21 |  | (RI) Recirculate: Induced Draft |  | RI | Closed | Reclaimed | Discharge | Municipal | Municipal | OP | 11 | 1981 |  |  | OP | 11 | 1980 | 12 | 2030 | OP | 11 | 1981 | N | DFO | CA | N | Electric Utility | 3 |  |  |  | 1C MB MG
11806 | MA | 6081 | Stony Brook | 2015 | 11 | CA1 | 1C | COOL1 | Petroleum Liquids | 96 | 350 | 350 | [6 empty] | 0 | 0 |  |  |  |  | 0 |  |  |  | 0.939 | 0.648 |  |  |  |  | 10 |  | (RI) Recirculate: Induced Draft |  | RI | Closed | Reclaimed | Discharge | Municipal | Municipal | OP | 11 | 1981 |  |  | OP | 11 | 1980 | 12 | 2030 | OP | 11 | 1981 | N | DFO | CA | N | Electric Utility | 3 |  |  |  | 1C MB MG
11806 | MA | 6081 | Stony Brook | 2015 | 12 | CA1 | 1C | COOL1 | Petroleum Liquids | 96 | 838 | 838 | [6 empty] | 0 | 0 |  |  |  |  | 0 |  |  |  | 1.554 | 1.223 |  |  |  |  | 29 |  | (RI) Recirculate: Induced Draft |  | RI | Closed | Reclaimed | Discharge | Municipal | Municipal | OP | 11 | 1981 |  |  | OP | 11 | 1980 | 12 | 2030 | OP | 11 | 1981 | N | DFO | CA | N | Electric Utility | 3 |  |  |  | 1C MB MG
11806 | MA | 6081 | Stony Brook | 2015 | 1 | CT1 | 1C | COOL1 | Petroleum Liquids | [6 empty] | 70 | 906 | 906 | 8364 |  |  | 8364 |  | 8364 | 0 |  |  |  | 0.377 | 0.196 |  |  |  |  | 16 |  | (RI) Recirculate: Induced Draft |  | RI | Closed | Reclaimed | Discharge | Municipal | Municipal | OP | 11 | 1981 |  |  | OP | 11 | 1980 | 12 | 2030 | OP | 11 | 1981 | N | DFO | CT | N/A | Electric Utility | 3 |  |  |  | 1C MB MG
11806 | MA | 6081 | Stony Brook | 2015 | 2 | CT1 | 1C | COOL1 | Petroleum Liquids | [6 empty] | 70 | 18455 | 18455 | 37113 |  |  | 37113 |  | 37113 | 0 |  |  |  | 7.731 | 6.964 |  |  |  |  | 271 |  | (RI) Recirculate: Induced Draft |  | RI | Closed | Reclaimed | Discharge | Municipal | Municipal | OP | 11 | 1981 |  |  | OP | 11 | 1980 | 12 | 2030 | OP | 11 | 1981 | N | DFO | CT | N/A | Electric Utility | 3 |  |  |  | 1C MB MG
11806 | MA | 6081 | Stony Brook | 2015 | 3 | CT1 | 1C | COOL1 | Petroleum Liquids | [6 empty] | 70 | 237 | 237 | 3060 |  |  | 3060 |  | 3060 | 0 |  |  |  | 3.59 | 3.448 |  |  |  |  | 5 |  | (RI) Recirculate: Induced Draft |  | RI | Closed | Reclaimed | Discharge | Municipal | Municipal | OP | 11 | 1981 |  |  | OP | 11 | 1980 | 12 | 2030 | OP | 11 | 1981 | N | DFO | CT | N/A | Electric Utility | 3 |  |  |  | 1C MB MG
11806 | MA | 6081 | Stony Brook | 2015 | 4 | CT1 | 1C | COOL1 | Petroleum Liquids | [6 empty] | 70 | 0 | 0 | 1 |  |  | 1 |  | 1 | 0 |  |  |  | 0.468 | 0.293 |  |  |  |  | 14 |  | (RI) Recirculate: Induced Draft |  | RI | Closed | Reclaimed | Discharge | Municipal | Municipal | OP | 11 | 1981 |  |  | OP | 11 | 1980 | 12 | 2030 | OP | 11 | 1981 | N | DFO | CT | N/A | Electric Utility | 3 |  |  |  | 1C MB MG
11806 | MA | 6081 | Stony Brook | 2015 | 5 | CT1 | 1C | COOL1 | Petroleum Liquids | [6 empty] | 70 | 10545 | 10545 | 148439 |  |  | 148439 |  | 148439 | 0 |  |  |  | 6.434 | 5.82 |  |  |  |  | 191 |  | (RI) Recirculate: Induced Draft |  | RI | Closed | Reclaimed | Discharge | Municipal | Municipal | OP | 11 | 1981 |  |  | OP | 11 | 1980 | 12 | 2030 | OP | 11 | 1981 | N | DFO | CT | N/A | Electric Utility | 3 |  |  |  | 1C MB MG
11806 | MA | 6081 | Stony Brook | 2015 | 6 | CT1 | 1C | COOL1 | Petroleum Liquids | [6 empty] | 70 | 4780 | 4780 | 61842 |  |  | 61842 |  | 61842 | 0 |  |  |  | 5.35 | 4.617 |  |  |  |  | 84 |  | (RI) Recirculate: Induced Draft |  | RI | Closed | Reclaimed | Discharge | Municipal | Municipal | OP | 11 | 1981 |  |  | OP | 11 | 1980 | 12 | 2030 | OP | 11 | 1981 | N | DFO | CT | N/A | Electric Utility | 3 |  |  |  | 1C MB MG
11806 | MA | 6081 | Stony Brook | 2015 | 7 | CT1 | 1C | COOL1 | Petroleum Liquids | [6 empty] | 70 | 12982 | 12982 | 178007 |  |  | 178007 |  | 178007 | 0 |  |  |  | 10.756 | 10.041 |  |  |  |  | 220 |  | (RI) Recirculate: Induced Draft |  | RI | Closed | Reclaimed | Discharge | Municipal | Municipal | OP | 11 | 1981 |  |  | OP | 11 | 1980 | 12 | 2030 | OP | 11 | 1981 | N | DFO | CT | N/A | Electric Utility | 3 |  |  |  | 1C MB MG
11806 | MA | 6081 | Stony Brook | 2015 | 8 | CT1 | 1C | COOL1 | Petroleum Liquids | [6 empty] | 70 | 24610 | 24610 | 343719 |  |  | 343719 |  | 343719 | 0 |  |  |  | 20.837 | 19.156 |  |  |  |  | 420 |  | (RI) Recirculate: Induced Draft |  | RI | Closed | Reclaimed | Discharge | Municipal | Municipal | OP | 11 | 1981 |  |  | OP | 11 | 1980 | 12 | 2030 | OP | 11 | 1981 | N | DFO | CT | N/A | Electric Utility | 3 |  |  |  | 1C MB MG
11806 | MA | 6081 | Stony Brook | 2015 | 9 | CT1 | 1C | COOL1 | Petroleum Liquids | [6 empty] | 70 | 8986 | 8986 | 105958 |  |  | 105958 |  | 105958 | 0 |  |  |  | 10.642 | 9.269 |  |  |  |  | 199 |  | (RI) Recirculate: Induced Draft |  | RI | Closed | Reclaimed | Discharge | Municipal | Municipal | OP | 11 | 1981 |  |  | OP | 11 | 1980 | 12 | 2030 | OP | 11 | 1981 | N | DFO | CT | N/A | Electric Utility | 3 |  |  |  | 1C MB MG
11806 | MA | 6081 | Stony Brook | 2015 | 10 | CT1 | 1C | COOL1 | Petroleum Liquids | [6 empty] | 70 | 1107 | 1107 | 15116 |  |  | 15116 |  | 15116 | 0 |  |  |  | 1.42 | 0.778 |  |  |  |  | 21 |  | (RI) Recirculate: Induced Draft |  | RI | Closed | Reclaimed | Discharge | Municipal | Municipal | OP | 11 | 1981 |  |  | OP | 11 | 1980 | 12 | 2030 | OP | 11 | 1981 | N | DFO | CT | N/A | Electric Utility | 3 |  |  |  | 1C MB MG
11806 | MA | 6081 | Stony Brook | 2015 | 11 | CT1 | 1C | COOL1 | Petroleum Liquids | [6 empty] | 70 | 501 | 501 | 6284 |  |  | 6284 |  | 6284 | 0 |  |  |  | 0.939 | 0.648 |  |  |  |  | 10 |  | (RI) Recirculate: Induced Draft |  | RI | Closed | Reclaimed | Discharge | Municipal | Municipal | OP | 11 | 1981 |  |  | OP | 11 | 1980 | 12 | 2030 | OP | 11 | 1981 | N | DFO | CT | N/A | Electric Utility | 3 |  |  |  | 1C MB MG
11806 | MA | 6081 | Stony Brook | 2015 | 12 | CT1 | 1C | COOL1 | Petroleum Liquids | [6 empty] | 70 | 1502 | 1502 | 0 |  |  | 0 |  | 0 | 0 |  |  |  | 1.554 | 1.223 |  |  |  |  | 29 |  | (RI) Recirculate: Induced Draft |  | RI | Closed | Reclaimed | Discharge | Municipal | Municipal | OP | 11 | 1981 |  |  | OP | 11 | 1980 | 12 | 2030 | OP | 11 | 1981 | N | DFO | CT | N/A | Electric Utility | 3 |  |  |  | 1C MB MG
11806 | MA | 6081 | Stony Brook | 2015 | 1 | CT2 | 1C | COOL1 | Petroleum Liquids | [6 empty] | 70 | 0 | 0 | 4228 |  |  | 4228 |  | 0 | 4228 |  |  |  | 0.377 | 0.196 |  |  |  |  | 16 |  | (RI) Recirculate: Induced Draft |  | RI | Closed | Reclaimed | Discharge | Municipal | Municipal | OP | 11 | 1981 |  |  | OP | 11 | 1980 | 12 | 2030 | OP | 11 | 1981 | N | DFO | CT | N/A | Electric Utility | 3 |  |  |  | 1C MB MG
11806 | MA | 6081 | Stony Brook | 2015 | 2 | CT2 | 1C | COOL1 | Petroleum Liquids | [6 empty] | 70 | 3901 | 3901 | 376676 |  |  | 376676 |  | 64 | 376611 |  |  |  | 7.731 | 6.964 |  |  |  |  | 271 |  | (RI) Recirculate: Induced Draft |  | RI | Closed | Reclaimed | Discharge | Municipal | Municipal | OP | 11 | 1981 |  |  | OP | 11 | 1980 | 12 | 2030 | OP | 11 | 1981 | N | DFO | CT | N/A | Electric Utility | 3 |  |  |  | 1C MB MG
11806 | MA | 6081 | Stony Brook | 2015 | 3 | CT2 | 1C | COOL1 | Petroleum Liquids | [6 empty] | 70 | 0 | 0 | 1421 |  |  | 1421 |  | 0 | 1421 |  |  |  | 3.59 | 3.448 |  |  |  |  | 5 |  | (RI) Recirculate: Induced Draft |  | RI | Closed | Reclaimed | Discharge | Municipal | Municipal | OP | 11 | 1981 |  |  | OP | 11 | 1980 | 12 | 2030 | OP | 11 | 1981 | N | DFO | CT | N/A | Electric Utility | 3 |  |  |  | 1C MB MG
11806 | MA | 6081 | Stony Brook | 2015 | 4 | CT2 | 1C | COOL1 | Petroleum Liquids | [6 empty] | 70 | 0 | 0 | 29 |  |  | 29 |  | 0 | 29 |  |  |  | 0.468 | 0.293 |  |  |  |  | 14 |  | (RI) Recirculate: Induced Draft |  | RI | Closed | Reclaimed | Discharge | Municipal | Municipal | OP | 11 | 1981 |  |  | OP | 11 | 1980 | 12 | 2030 | OP | 11 | 1981 | N | DFO | CT | N/A | Electric Utility | 3 |  |  |  | 1C MB MG
11806 | MA | 6081 | Stony Brook | 2015 | 5 | CT2 | 1C | COOL1 | Petroleum Liquids | [6 empty] | 70 | 405 | 405 | 4931 |  |  | 4931 |  | 1 | 4930 |  |  |  | 6.434 | 5.82 |  |  |  |  | 191 |  | (RI) Recirculate: Induced Draft |  | RI | Closed | Reclaimed | Discharge | Municipal | Municipal | OP | 11 | 1981 |  |  | OP | 11 | 1980 | 12 | 2030 | OP | 11 | 1981 | N | DFO | CT | N/A | Electric Utility | 3 |  |  |  | 1C MB MG
11806 | MA | 6081 | Stony Brook | 2015 | 6 | CT2 | 1C | COOL1 | Petroleum Liquids | [6 empty] | 70 | 0 | 0 | 5901 |  |  | 5901 |  | 5901 | 0 |  |  |  | 5.35 | 4.617 |  |  |  |  | 84 |  | (RI) Recirculate: Induced Draft |  | RI | Closed | Reclaimed | Discharge | Municipal | Municipal | OP | 11 | 1981 |  |  | OP | 11 | 1980 | 12 | 2030 | OP | 11 | 1981 | N | DFO | CT | N/A | Electric Utility | 3 |  |  |  | 1C MB MG
11806 | MA | 6081 | Stony Brook | 2015 | 7 | CT2 | 1C | COOL1 | Petroleum Liquids | [6 empty] | 70 | 0 | 0 | 0 |  |  | 0 |  | 0 | 0 |  |  |  | 10.756 | 10.041 |  |  |  |  | 220 |  | (RI) Recirculate: Induced Draft |  | RI | Closed | Reclaimed | Discharge | Municipal | Municipal | OP | 11 | 1981 |  |  | OP | 11 | 1980 | 12 | 2030 | OP | 11 | 1981 | N | DFO | CT | N/A | Electric Utility | 3 |  |  |  | 1C MB MG
11806 | MA | 6081 | Stony Brook | 2015 | 8 | CT2 | 1C | COOL1 | Petroleum Liquids | [6 empty] | 70 | 309 | 309 | 5672 |  |  | 5672 |  | 3932 | 1740 |  |  |  | 20.837 | 19.156 |  |  |  |  | 420 |  | (RI) Recirculate: Induced Draft |  | RI | Closed | Reclaimed | Discharge | Municipal | Municipal | OP | 11 | 1981 |  |  | OP | 11 | 1980 | 12 | 2030 | OP | 11 | 1981 | N | DFO | CT | N/A | Electric Utility | 3 |  |  |  | 1C MB MG
11806 | MA | 6081 | Stony Brook | 2015 | 9 | CT2 | 1C | COOL1 | Petroleum Liquids | [6 empty] | 70 | 577 | 577 | 33324 |  |  | 33324 |  | 897 | 32428 |  |  |  | 10.642 | 9.269 |  |  |  |  | 199 |  | (RI) Recirculate: Induced Draft |  | RI | Closed | Reclaimed | Discharge | Municipal | Municipal | OP | 11 | 1981 |  |  | OP | 11 | 1980 | 12 | 2030 | OP | 11 | 1981 | N | DFO | CT | N/A | Electric Utility | 3 |  |  |  | 1C MB MG
11806 | MA | 6081 | Stony Brook | 2015 | 10 | CT2 | 1C | COOL1 | Petroleum Liquids | [6 empty] | 70 | 128 | 128 | 1999 |  |  | 1999 |  | 125 | 1873 |  |  |  | 1.42 | 0.778 |  |  |  |  | 21 |  | (RI) Recirculate: Induced Draft |  | RI | Closed | Reclaimed | Discharge | Municipal | Municipal | OP | 11 | 1981 |  |  | OP | 11 | 1980 | 12 | 2030 | OP | 11 | 1981 | N | DFO | CT | N/A | Electric Utility | 3 |  |  |  | 1C MB MG
11806 | MA | 6081 | Stony Brook | 2015 | 11 | CT2 | 1C | COOL1 | Petroleum Liquids | [6 empty] | 70 | 78 | 78 | 1758 |  |  | 1758 |  | 1 | 1757 |  |  |  | 0.939 | 0.648 |  |  |  |  | 10 |  | (RI) Recirculate: Induced Draft |  | RI | Closed | Reclaimed | Discharge | Municipal | Municipal | OP | 11 | 1981 |  |  | OP | 11 | 1980 | 12 | 2030 | OP | 11 | 1981 | N | DFO | CT | N/A | Electric Utility | 3 |  |  |  | 1C MB MG
11806 | MA | 6081 | Stony Brook | 2015 | 12 | CT2 | 1C | COOL1 | Petroleum Liquids | [6 empty] | 70 | 74 | 74 | 32689 |  |  | 32689 |  | 0 | 32689 |  |  |  | 1.554 | 1.223 |  |  |  |  | 29 |  | (RI) Recirculate: Induced Draft |  | RI | Closed | Reclaimed | Discharge | Municipal | Municipal | OP | 11 | 1981 |  |  | OP | 11 | 1980 | 12 | 2030 | OP | 11 | 1981 | N | DFO | CT | N/A | Electric Utility | 3 |  |  |  | 1C MB MG
11806 | MA | 6081 | Stony Brook | 2015 | 1 | CT3 | 1C | COOL1 | Petroleum Liquids | [6 empty] | 70 | 0 | 0 | 0 |  |  | 0 |  | 0 | 0 |  |  |  | 0.377 | 0.196 |  |  |  |  | 16 |  | (RI) Recirculate: Induced Draft |  | RI | Closed | Reclaimed | Discharge | Municipal | Municipal | OP | 11 | 1981 |  |  | OP | 11 | 1980 | 12 | 2030 | OP | 11 | 1981 | N | DFO | CT | N/A | Electric Utility | 3 |  |  |  | 1C MB MG
11806 | MA | 6081 | Stony Brook | 2015 | 2 | CT3 | 1C | COOL1 | Petroleum Liquids | [6 empty] | 70 | 14270 | 14270 | 32402 |  |  | 32402 |  | 32402 | 0 |  |  |  | 7.731 | 6.964 |  |  |  |  | 271 |  | (RI) Recirculate: Induced Draft |  | RI | Closed | Reclaimed | Discharge | Municipal | Municipal | OP | 11 | 1981 |  |  | OP | 11 | 1980 | 12 | 2030 | OP | 11 | 1981 | N | DFO | CT | N/A | Electric Utility | 3 |  |  |  | 1C MB MG
11806 | MA | 6081 | Stony Brook | 2015 | 3 | CT3 | 1C | COOL1 | Petroleum Liquids | [6 empty] | 70 | 0 | 0 | 0 |  |  | 0 |  | 0 | 0 |  |  |  | 3.59 | 3.448 |  |  |  |  | 5 |  | (RI) Recirculate: Induced Draft |  | RI | Closed | Reclaimed | Discharge | Municipal | Municipal | OP | 11 | 1981 |  |  | OP | 11 | 1980 | 12 | 2030 | OP | 11 | 1981 | N | DFO | CT | N/A | Electric Utility | 3 |  |  |  | 1C MB MG
11806 | MA | 6081 | Stony Brook | 2015 | 4 | CT3 | 1C | COOL1 | Petroleum Liquids | [6 empty] | 70 | 769 | 769 | 10597 |  |  | 10597 |  | 10597 | 0 |  |  |  | 0.468 | 0.293 |  |  |  |  | 14 |  | (RI) Recirculate: Induced Draft |  | RI | Closed | Reclaimed | Discharge | Municipal | Municipal | OP | 11 | 1981 |  |  | OP | 11 | 1980 | 12 | 2030 | OP | 11 | 1981 | N | DFO | CT | N/A | Electric Utility | 3 |  |  |  | 1C MB MG
11806 | MA | 6081 | Stony Brook | 2015 | 5 | CT3 | 1C | COOL1 | Petroleum Liquids | [6 empty] | 70 | 6135 | 6135 | 83725 |  |  | 83725 |  | 83725 | 0 |  |  |  | 6.434 | 5.82 |  |  |  |  | 191 |  | (RI) Recirculate: Induced Draft |  | RI | Closed | Reclaimed | Discharge | Municipal | Municipal | OP | 11 | 1981 |  |  | OP | 11 | 1980 | 12 | 2030 | OP | 11 | 1981 | N | DFO | CT | N/A | Electric Utility | 3 |  |  |  | 1C MB MG
11806 | MA | 6081 | Stony Brook | 2015 | 6 | CT3 | 1C | COOL1 | Petroleum Liquids | [6 empty] | 70 | 2053 | 2053 | 25690 |  |  | 25690 |  | 25690 | 0 |  |  |  | 5.35 | 4.617 |  |  |  |  | 84 |  | (RI) Recirculate: Induced Draft |  | RI | Closed | Reclaimed | Discharge | Municipal | Municipal | OP | 11 | 1981 |  |  | OP | 11 | 1980 | 12 | 2030 | OP | 11 | 1981 | N | DFO | CT | N/A | Electric Utility | 3 |  |  |  | 1C MB MG
11806 | MA | 6081 | Stony Brook | 2015 | 7 | CT3 | 1C | COOL1 | Petroleum Liquids | [6 empty] | 70 | 9921 | 9921 | 132946 |  |  | 132946 |  | 132946 | 0 |  |  |  | 10.756 | 10.041 |  |  |  |  | 220 |  | (RI) Recirculate: Induced Draft |  | RI | Closed | Reclaimed | Discharge | Municipal | Municipal | OP | 11 | 1981 |  |  | OP | 11 | 1980 | 12 | 2030 | OP | 11 | 1981 | N | DFO | CT | N/A | Electric Utility | 3 |  |  |  | 1C MB MG
11806 | MA | 6081 | Stony Brook | 2015 | 8 | CT3 | 1C | COOL1 | Petroleum Liquids | [6 empty] | 70 | 18161 | 18161 | 245095 |  |  | 245095 |  | 245095 | 0 |  |  |  | 20.837 | 19.156 |  |  |  |  | 420 |  | (RI) Recirculate: Induced Draft |  | RI | Closed | Reclaimed | Discharge | Municipal | Municipal | OP | 11 | 1981 |  |  | OP | 11 | 1980 | 12 | 2030 | OP | 11 | 1981 | N | DFO | CT | N/A | Electric Utility | 3 |  |  |  | 1C MB MG
11806 | MA | 6081 | Stony Brook | 2015 | 9 | CT3 | 1C | COOL1 | Petroleum Liquids | [6 empty] | 70 | 8517 | 8517 | 89741 |  |  | 89741 |  | 89741 | 0 |  |  |  | 10.642 | 9.269 |  |  |  |  | 199 |  | (RI) Recirculate: Induced Draft |  | RI | Closed | Reclaimed | Discharge | Municipal | Municipal | OP | 11 | 1981 |  |  | OP | 11 | 1980 | 12 | 2030 | OP | 11 | 1981 | N | DFO | CT | N/A | Electric Utility | 3 |  |  |  | 1C MB MG
11806 | MA | 6081 | Stony Brook | 2015 | 10 | CT3 | 1C | COOL1 | Petroleum Liquids | [6 empty] | 70 | 1287 | 1287 | 17296 |  |  | 17296 |  | 17296 | 0 |  |  |  | 1.42 | 0.778 |  |  |  |  | 21 |  | (RI) Recirculate: Induced Draft |  | RI | Closed | Reclaimed | Discharge | Municipal | Municipal | OP | 11 | 1981 |  |  | OP | 11 | 1980 | 12 | 2030 | OP | 11 | 1981 | N | DFO | CT | N/A | Electric Utility | 3 |  |  |  | 1C MB MG
11806 | MA | 6081 | Stony Brook | 2015 | 11 | CT3 | 1C | COOL1 | Petroleum Liquids | [6 empty] | 70 | 515 | 515 | 7070 |  |  | 7070 |  | 7070 | 0 |  |  |  | 0.939 | 0.648 |  |  |  |  | 10 |  | (RI) Recirculate: Induced Draft |  | RI | Closed | Reclaimed | Discharge | Municipal | Municipal | OP | 11 | 1981 |  |  | OP | 11 | 1980 | 12 | 2030 | OP | 11 | 1981 | N | DFO | CT | N/A | Electric Utility | 3 |  |  |  | 1C MB MG
11806 | MA | 6081 | Stony Brook | 2015 | 12 | CT3 | 1C | COOL1 | Petroleum Liquids | [6 empty] | 70 | 938 | 938 | 0 |  |  | 0 |  | 0 | 0 |  |  |  | 1.554 | 1.223 |  |  |  |  | 29 |  | (RI) Recirculate: Induced Draft |  | RI | Closed | Reclaimed | Discharge | Municipal | Municipal | OP | 11 | 1981 |  |  | OP | 11 | 1980 | 12 | 2030 | OP | 11 | 1981 | N | DFO | CT | N/A | Electric Utility | 3 |  |  |  | 1C MB MG
22129 | NY | 6082 | Somerset Operating Co LLC | 2015 | 1 | 1 | 1 | 1 | Conventional Steam Coal | 685.3 | 126729 | 116246 | [6 empty] | 1289571 | 1289571 |  |  | 1273736 |  | 15835 |  |  |  | 5549 |  | 47735 |  | 4303 |  | 744 | 16 | (ON) Once through No Cool Pond |  | ON | Open | Fresh | Surface | Lake Ontario | Lake Ontario | OP | 8 | 1984 |  |  | OP | 8 | 1984 |  |  | OP | 8 | 1984 | N | BIT | ST | N/A | IPP Non-CHP | 1 |  |  |  | Simple
22129 | NY | 6082 | Somerset Operating Co LLC | 2015 | 2 | 1 | 1 | 1 | Conventional Steam Coal | 685.3 | 345256 | 324566 | [6 empty] | 3236930 | 3236930 |  |  | 3227540 |  | 9390 |  |  |  | 6160 |  | 18979 |  | 1903 |  | 672 | 16 | (ON) Once through No Cool Pond |  | ON | Open | Fresh | Surface | Lake Ontario | Lake Ontario | OP | 8 | 1984 |  |  | OP | 8 | 1984 |  |  | OP | 8 | 1984 | N | BIT | ST | N/A | IPP Non-CHP | 1 |  |  |  | Simple
22129 | NY | 6082 | Somerset Operating Co LLC | 2015 | 3 | 1 | 1 | 1 | Conventional Steam Coal | 685.3 | 96861 | 89684 | [6 empty] | 991530 | 991530 |  |  | 979910 |  | 11619 |  |  |  | 5115 |  | 57034 |  | 5159 |  | 744 | 16 | (ON) Once through No Cool Pond |  | ON | Open | Fresh | Surface | Lake Ontario | Lake Ontario | OP | 8 | 1984 |  |  | OP | 8 | 1984 |  |  | OP | 8 | 1984 | N | BIT | ST | N/A | IPP Non-CHP | 1 |  |  |  | Simple
22129 | NY | 6082 | Somerset Operating Co LLC | 2015 | 4 | 1 | 1 | 1 | Conventional Steam Coal | 685.3 | 0 | 0 | [6 empty] | 0 | 0 |  |  | 0 |  | 0 |  |  |  | 3660 | [5 empty] | 720 | 16 | (ON) Once through No Cool Pond |  | ON | Open | Fresh | Surface | Lake Ontario | Lake Ontario | OP | 8 | 1984 |  |  | OP | 8 | 1984 |  |  | OP | 8 | 1984 | N | BIT | ST | N/A | IPP Non-CHP | 1 |  |  |  | Simple
22129 | NY | 6082 | Somerset Operating Co LLC | 2015 | 5 | 1 | 1 | 1 | Conventional Steam Coal | 685.3 | 0 | 0 | [6 empty] | 410 | 410 |  |  | 0 |  | 410 |  |  |  | 4619 |  |  |  | 11265167 |  | 744 | 16 | (ON) Once through No Cool Pond |  | ON | Open | Fresh | Surface | Lake Ontario | Lake Ontario | OP | 8 | 1984 |  |  | OP | 8 | 1984 |  |  | OP | 8 | 1984 | N | BIT | ST | N/A | IPP Non-CHP | 1 |  |  |  | Simple
22129 | NY | 6082 | Somerset Operating Co LLC | 2015 | 6 | 1 | 1 | 1 | Conventional Steam Coal | 685.3 | [8 empty] | 0 | 0 |  |  | 0 |  | 0 |  |  |  | 3900 | [5 empty] | 720 | 16 | (ON) Once through No Cool Pond |  | ON | Open | Fresh | Surface | Lake Ontario | Lake Ontario | OP | 8 | 1984 |  |  | OP | 8 | 1984 |  |  | OP | 8 | 1984 | N | BIT | ST | N/A | IPP Non-CHP | 1 |  |  |  | Simple
22129 | NY | 6082 | Somerset Operating Co LLC | 2015 | 7 | 1 | 1 | 1 | Conventional Steam Coal | 685.3 | 45467 | 41691 | [6 empty] | 406767 | 406767 |  |  | 394213 |  | 12555 |  |  |  | 5642 |  | 135329 |  | 13870 |  | 744 | 16 | (ON) Once through No Cool Pond |  | ON | Open | Fresh | Surface | Lake Ontario | Lake Ontario | OP | 8 | 1984 |  |  | OP | 8 | 1984 |  |  | OP | 8 | 1984 | N | BIT | ST | N/A | IPP Non-CHP | 1 |  |  |  | Simple
22129 | NY | 6082 | Somerset Operating Co LLC | 2015 | 8 | 1 | 1 | 1 | Conventional Steam Coal | 685.3 | 26971 | 24938 | [6 empty] | 278720 | 278720 |  |  | 273118 |  | 5602 |  |  |  | 4464 |  | 179004 |  | 16016 |  | 744 | 16 | (ON) Once through No Cool Pond |  | ON | Open | Fresh | Surface | Lake Ontario | Lake Ontario | OP | 8 | 1984 |  |  | OP | 8 | 1984 |  |  | OP | 8 | 1984 | N | BIT | ST | N/A | IPP Non-CHP | 1 |  |  |  | Simple
22129 | NY | 6082 | Somerset Operating Co LLC | 2015 | 9 | 1 | 1 | 1 | Conventional Steam Coal | 685.3 | 19058 | 17758 | [6 empty] | 173522 | 173522 |  |  | 168041 |  | 5480 |  |  |  | 4110 |  | 231445 |  | 23686 |  | 720 | 16 | (ON) Once through No Cool Pond |  | ON | Open | Fresh | Surface | Lake Ontario | Lake Ontario | OP | 8 | 1984 |  |  | OP | 8 | 1984 |  |  | OP | 8 | 1984 | N | BIT | ST | N/A | IPP Non-CHP | 1 |  |  |  | Simple
22129 | NY | 6082 | Somerset Operating Co LLC | 2015 | 10 | 1 | 1 | 1 | Conventional Steam Coal | 685.3 | 0 | 0 | [6 empty] | 0 | 0 |  |  | 0 |  | 0 |  |  |  | 3782 | [5 empty] | 744 | 16 | (ON) Once through No Cool Pond |  | ON | Open | Fresh | Surface | Lake Ontario | Lake Ontario | OP | 8 | 1984 |  |  | OP | 8 | 1984 |  |  | OP | 8 | 1984 | N | BIT | ST | N/A | IPP Non-CHP | 1 |  |  |  | Simple
22129 | NY | 6082 | Somerset Operating Co LLC | 2015 | 11 | 1 | 1 | 1 | Conventional Steam Coal | 685.3 | 0 | 0 | [6 empty] | 0 | 0 |  |  | 0 |  | 0 |  |  |  | 3660 | [5 empty] | 720 | 16 | (ON) Once through No Cool Pond |  | ON | Open | Fresh | Surface | Lake Ontario | Lake Ontario | OP | 8 | 1984 |  |  | OP | 8 | 1984 |  |  | OP | 8 | 1984 | N | BIT | ST | N/A | IPP Non-CHP | 1 |  |  |  | Simple
22129 | NY | 6082 | Somerset Operating Co LLC | 2015 | 12 | 1 | 1 | 1 | Conventional Steam Coal | 685.3 | 0 | 0 | [6 empty] | 0 | 0 |  |  | 0 |  | 0 |  |  |  | 3782 | [5 empty] | 744 | 16 | (ON) Once through No Cool Pond |  | ON | Open | Fresh | Surface | Lake Ontario | Lake Ontario | OP | 8 | 1984 |  |  | OP | 8 | 1984 |  |  | OP | 8 | 1984 | N | BIT | ST | N/A | IPP Non-CHP | 1 |  |  |  | Simple
13756 | IN | 6085 | R M Schahfer | 2015 | 1 | 14 | 14 | 14 | Conventional Steam Coal | 431 | 590 | -5196 | [6 empty] | 11496 | 11496 |  |  | 10309 | 1187 |  |  |  |  | 0.012 | 0.003 |  |  | 1 | 0 | 5 | 15 | (RI) Recirculate: Induced Draft |  | RI | Closed | Fresh | Surface | Kankakee River | Kankakee River | OP | 12 | 1976 |  |  | OP | 2 | 1986 |  |  | OP | 12 | 1976 | N | SUB | ST | N/A | Electric Utility | 1 |  |  |  | Simple
13756 | IN | 6085 | R M Schahfer | 2015 | 2 | 14 | 14 | 14 | Conventional Steam Coal | 431 | 55140 | 44384 | [6 empty] | 610135 | 610135 |  |  | 600416 | 9720 |  |  |  |  | 11.104 | 5.647 | 250 | 127 | 18 | 9 | 142 | 15 | (RI) Recirculate: Induced Draft |  | RI | Closed | Fresh | Surface | Kankakee River | Kankakee River | OP | 12 | 1976 |  |  | OP | 2 | 1986 |  |  | OP | 12 | 1976 | N | SUB | ST | N/A | Electric Utility | 1 |  |  |  | Simple
13756 | IN | 6085 | R M Schahfer | 2015 | 3 | 14 | 14 | 14 | Conventional Steam Coal | 431 | 4630 | 2023 | [6 empty] | 50851 | 50851 |  |  | 50400 | 451 |  |  |  |  | 0.116 | 0.018 | 57 | 9 | 2 | 0 | 16 | 15 | (RI) Recirculate: Induced Draft |  | RI | Closed | Fresh | Surface | Kankakee River | Kankakee River | OP | 12 | 1976 |  |  | OP | 2 | 1986 |  |  | OP | 12 | 1976 | N | SUB | ST | N/A | Electric Utility | 1 |  |  |  | Simple
13756 | IN | 6085 | R M Schahfer | 2015 | 4 | 14 | 14 | 14 | Conventional Steam Coal | 431 | 0 | -1681 | [6 empty] | 6 | 6 |  |  | 0 | 6 |  |  |  |  | 0 | 0 |  |  | 0 | 0 | 0 | 15 | (RI) Recirculate: Induced Draft |  | RI | Closed | Fresh | Surface | Kankakee River | Kankakee River | OP | 12 | 1976 |  |  | OP | 2 | 1986 |  |  | OP | 12 | 1976 | N | SUB | ST | N/A | Electric Utility | 1 |  |  |  | Simple
13756 | IN | 6085 | R M Schahfer | 2015 | 5 | 14 | 14 | 14 | Conventional Steam Coal | 431 | 0 | -3861 | [6 empty] | 371 | 371 |  |  | 0 | 371 |  |  |  |  | 0 | 0 |  |  | 0 | 0 | 0 | 15 | (RI) Recirculate: Induced Draft |  | RI | Closed | Fresh | Surface | Kankakee River | Kankakee River | OP | 12 | 1976 |  |  | OP | 2 | 1986 |  |  | OP | 12 | 1976 | N | SUB | ST | N/A | Electric Utility | 1 |  |  |  | Simple
13756 | IN | 6085 | R M Schahfer | 2015 | 6 | 14 | 14 | 14 | Conventional Steam Coal | 431 | 54310 | 44264 | [6 empty] | 593180 | 593180 |  |  | 584116 | 9064 |  |  |  |  | 18.893 | 5.618 | 427 | 127 | 32 | 9 | 171 | 15 | (RI) Recirculate: Induced Draft |  | RI | Closed | Fresh | Surface | Kankakee River | Kankakee River | OP | 12 | 1976 |  |  | OP | 2 | 1986 |  |  | OP | 12 | 1976 | N | SUB | ST | N/A | Electric Utility | 1 |  |  |  | Simple
13756 | IN | 6085 | R M Schahfer | 2015 | 7 | 14 | 14 | 14 | Conventional Steam Coal | 431 | 103480 | 88759 | [6 empty] | 1081390 | 1081390 |  |  | 1074631 | 6759 |  |  |  |  | 72.29 | 37.521 | 814 | 423 | 67 | 35 | 284 | 15 | (RI) Recirculate: Induced Draft |  | RI | Closed | Fresh | Surface | Kankakee River | Kankakee River | OP | 12 | 1976 |  |  | OP | 2 | 1986 |  |  | OP | 12 | 1976 | N | SUB | ST | N/A | Electric Utility | 1 |  |  |  | Simple
13756 | IN | 6085 | R M Schahfer | 2015 | 8 | 14 | 14 | 14 | Conventional Steam Coal | 431 | 274460 | 244868 | [6 empty] | 2857587 | 2857587 |  |  | 2847534 | 10054 |  |  |  |  | 476.657 | 207.305 | 1947 | 847 | 167 | 73 | 744 | 15 | (RI) Recirculate: Induced Draft |  | RI | Closed | Fresh | Surface | Kankakee River | Kankakee River | OP | 12 | 1976 |  |  | OP | 2 | 1986 |  |  | OP | 12 | 1976 | N | SUB | ST | N/A | Electric Utility | 1 |  |  |  | Simple
13756 | IN | 6085 | R M Schahfer | 2015 | 9 | 14 | 14 | 14 | Conventional Steam Coal | 431 | 100200 | 86885 | [6 empty] | 1049694 | 1049694 |  |  | 1045454 | 4240 |  |  |  |  | 53.052 | 28.294 | 611 | 326 | 51 | 27 | 260 | 15 | (RI) Recirculate: Induced Draft |  | RI | Closed | Fresh | Surface | Kankakee River | Kankakee River | OP | 12 | 1976 |  |  | OP | 2 | 1986 |  |  | OP | 12 | 1976 | N | SUB | ST | N/A | Electric Utility | 1 |  |  |  | Simple
13756 | IN | 6085 | R M Schahfer | 2015 | 10 | 14 | 14 | 14 | Conventional Steam Coal | 431 | 0 | -2622 | [6 empty] | 17 | 17 |  |  | 0 | 17 |  |  |  |  | 0 | 0 |  |  | 0 | 0 | 0 | 15 | (RI) Recirculate: Induced Draft |  | RI | Closed | Fresh | Surface | Kankakee River | Kankakee River | OP | 12 | 1976 |  |  | OP | 2 | 1986 |  |  | OP | 12 | 1976 | N | SUB | ST | N/A | Electric Utility | 1 |  |  |  | Simple
13756 | IN | 6085 | R M Schahfer | 2015 | 11 | 14 | 14 | 14 | Conventional Steam Coal | 431 | 0 | -2826 | [6 empty] | 10 | 10 |  |  | 0 | 10 |  |  |  |  | 0 | 0 |  |  | 0 | 0 | 0 | 15 | (RI) Recirculate: Induced Draft |  | RI | Closed | Fresh | Surface | Kankakee River | Kankakee River | OP | 12 | 1976 |  |  | OP | 2 | 1986 |  |  | OP | 12 | 1976 | N | SUB | ST | N/A | Electric Utility | 1 |  |  |  | Simple
13756 | IN | 6085 | R M Schahfer | 2015 | 12 | 14 | 14 | 14 | Conventional Steam Coal | 431 | 0 | -4477 | [6 empty] | 2 | 2 |  |  | 0 | 2 |  |  |  |  | 0 | 0 |  |  | 0 | 0 | 0 | 15 | (RI) Recirculate: Induced Draft |  | RI | Closed | Fresh | Surface | Kankakee River | Kankakee River | OP | 12 | 1976 |  |  | OP | 2 | 1986 |  |  | OP | 12 | 1976 | N | SUB | ST | N/A | Electric Utility | 1 |  |  |  | Simple
13756 | IN | 6085 | R M Schahfer | 2015 | 1 | 15 | 15 | 15 | Conventional Steam Coal | 472 | 212480 | 191296 | [6 empty] | 2279184 | 2279184 |  |  | 2262201 | 16982 |  |  |  |  | 56.021 | 13.886 | 293 | 73 | 25 | 6 | 613 | 15 | (RI) Recirculate: Induced Draft |  | RI | Closed | Fresh | Surface | Kankakee River | Kankakee River | OP | 10 | 1979 |  |  | OP | 10 | 1979 |  |  | OP | 10 | 1979 | N | SUB | ST | N/A | Electric Utility | 1 |  |  |  | Simple
13756 | IN | 6085 | R M Schahfer | 2015 | 2 | 15 | 15 | 15 | Conventional Steam Coal | 472 | 120350 | 107725 | [6 empty] | 1296153 | 1296153 |  |  | 1277344 | 18810 |  |  |  |  | 14.591 | 7.421 | 135 | 69 | 11 | 6 | 311 | 15 | (RI) Recirculate: Induced Draft |  | RI | Closed | Fresh | Surface | Kankakee River | Kankakee River | OP | 10 | 1979 |  |  | OP | 10 | 1979 |  |  | OP | 10 | 1979 | N | SUB | ST | N/A | Electric Utility | 1 |  |  |  | Simple
13756 | IN | 6085 | R M Schahfer | 2015 | 3 | 15 | 15 | 15 | Conventional Steam Coal | 472 | 222460 | 203437 | [6 empty] | 2336895 | 2336895 |  |  | 2335166 | 1729 |  |  |  |  | 41.848 | 6.739 | 206 | 33 | 18 | 3 | 597 | 15 | (RI) Recirculate: Induced Draft |  | RI | Closed | Fresh | Surface | Kankakee River | Kankakee River | OP | 10 | 1979 |  |  | OP | 10 | 1979 |  |  | OP | 10 | 1979 | N | SUB | ST | N/A | Electric Utility | 1 |  |  |  | Simple
13756 | IN | 6085 | R M Schahfer | 2015 | 4 | 15 | 15 | 15 | Conventional Steam Coal | 472 | 0 | -4906 | [6 empty] | 6 | 6 |  |  | 0 | 6 |  |  |  |  | 0 | 0 |  |  | 0 | 0 | 0 | 15 | (RI) Recirculate: Induced Draft |  | RI | Closed | Fresh | Surface | Kankakee River | Kankakee River | OP | 10 | 1979 |  |  | OP | 10 | 1979 |  |  | OP | 10 | 1979 | N | SUB | ST | N/A | Electric Utility | 1 |  |  |  | Simple
13756 | IN | 6085 | R M Schahfer | 2015 | 5 | 15 | 15 | 15 | Conventional Steam Coal | 472 | 157240 | 143060 | [6 empty] | 1706066 | 1706066 |  |  | 1640510 | 65555 |  |  |  |  | 28.755 | 15.8 | 201 | 110 | 17 | 9 | 464 | 15 | (RI) Recirculate: Induced Draft |  | RI | Closed | Fresh | Surface | Kankakee River | Kankakee River | OP | 10 | 1979 |  |  | OP | 10 | 1979 |  |  | OP | 10 | 1979 | N | SUB | ST | N/A | Electric Utility | 1 |  |  |  | Simple
13756 | IN | 6085 | R M Schahfer | 2015 | 6 | 15 | 15 | 15 | Conventional Steam Coal | 472 | 247060 | 226302 | [6 empty] | 2688467 | 2688467 |  |  | 2633905 | 54562 |  |  |  |  | 91.41 | 27.185 | 404 | 120 | 34 | 10 | 720 | 15 | (RI) Recirculate: Induced Draft |  | RI | Closed | Fresh | Surface | Kankakee River | Kankakee River | OP | 10 | 1979 |  |  | OP | 10 | 1979 |  |  | OP | 10 | 1979 | N | SUB | ST | N/A | Electric Utility | 1 |  |  |  | Simple
13756 | IN | 6085 | R M Schahfer | 2015 | 7 | 15 | 15 | 15 | Conventional Steam Coal | 472 | 140920 | 125710 | [6 empty] | 1536111 | 1536111 |  |  | 1525316 | 10795 |  |  |  |  | 40.618 | 21.082 | 323 | 168 | 26 | 14 | 407 | 15 | (RI) Recirculate: Induced Draft |  | RI | Closed | Fresh | Surface | Kankakee River | Kankakee River | OP | 10 | 1979 |  |  | OP | 10 | 1979 |  |  | OP | 10 | 1979 | N | SUB | ST | N/A | Electric Utility | 1 |  |  |  | Simple
13756 | IN | 6085 | R M Schahfer | 2015 | 8 | 15 | 15 | 15 | Conventional Steam Coal | 472 | 194080 | 174594 | [6 empty] | 2143718 | 2143718 |  |  | 2119592 | 24126 |  |  |  |  | 74.415 | 32.364 | 426 | 185 | 35 | 15 | 562 | 15 | (RI) Recirculate: Induced Draft |  | RI | Closed | Fresh | Surface | Kankakee River | Kankakee River | OP | 10 | 1979 |  |  | OP | 10 | 1979 |  |  | OP | 10 | 1979 | N | SUB | ST | N/A | Electric Utility | 1 |  |  |  | Simple
13756 | IN | 6085 | R M Schahfer | 2015 | 9 | 15 | 15 | 15 | Conventional Steam Coal | 472 | 254520 | 230952 | [6 empty] | 2768790 | 2768790 |  |  | 2765066 | 3724 |  |  |  |  | 110.913 | 59.152 | 480 | 256 | 40 | 21 | 720 | 15 | (RI) Recirculate: Induced Draft |  | RI | Closed | Fresh | Surface | Kankakee River | Kankakee River | OP | 10 | 1979 |  |  | OP | 10 | 1979 |  |  | OP | 10 | 1979 | N | SUB | ST | N/A | Electric Utility | 1 |  |  |  | Simple
13756 | IN | 6085 | R M Schahfer | 2015 | 10 | 15 | 15 | 15 | Conventional Steam Coal | 472 | 254200 | 234670 | [6 empty] | 2708913 | 2708913 |  |  | 2700096 | 8818 |  |  |  |  | 77.014 | 37.515 | 328 | 160 | 28 | 14 | 744 | 15 | (RI) Recirculate: Induced Draft |  | RI | Closed | Fresh | Surface | Kankakee River | Kankakee River | OP | 10 | 1979 |  |  | OP | 10 | 1979 |  |  | OP | 10 | 1979 | N | SUB | ST | N/A | Electric Utility | 1 |  |  |  | Simple
13756 | IN | 6085 | R M Schahfer | 2015 | 11 | 15 | 15 | 15 | Conventional Steam Coal | 472 | 228340 | 212125 | [6 empty] | 2436326 | 2436326 |  |  | 2427803 | 8524 |  |  |  |  | 54.984 | 2.823 | 259 | 13 | 23 | 1 | 720 | 15 | (RI) Recirculate: Induced Draft |  | RI | Closed | Fresh | Surface | Kankakee River | Kankakee River | OP | 10 | 1979 |  |  | OP | 10 | 1979 |  |  | OP | 10 | 1979 | N | SUB | ST | N/A | Electric Utility | 1 |  |  |  | Simple
13756 | IN | 6085 | R M Schahfer | 2015 | 12 | 15 | 15 | 15 | Conventional Steam Coal | 472 | 21820 | 17457 | [6 empty] | 236313 | 236313 |  |  | 235842 | 472 |  |  |  |  | 0.374 | 0.05 | 21 | 3 | 2 | 0 | 71 | 15 | (RI) Recirculate: Induced Draft |  | RI | Closed | Fresh | Surface | Kankakee River | Kankakee River | OP | 10 | 1979 |  |  | OP | 10 | 1979 |  |  | OP | 10 | 1979 | N | SUB | ST | N/A | Electric Utility | 1 |  |  |  | Simple
13756 | IN | 6085 | R M Schahfer | 2015 | 1 | 17 | 17 | 17 | Conventional Steam Coal | 361 | 241140 | 212508 | [6 empty] | 2398917 | 2398917 |  |  | 2398838 | 79 |  |  |  |  | 87.712 | 21.742 | 413 | 102 | 37 | 9 | 744 | 15 | (RI) Recirculate: Induced Draft |  | RI | Closed | Fresh | Surface | Kankakee River | Kankakee River | OP | 4 | 1983 |  |  | OP | 4 | 1983 |  |  | OP | 4 | 1983 | N | BIT | ST | N/A | Electric Utility | 1 |  |  |  | Simple
13756 | IN | 6085 | R M Schahfer | 2015 | 2 | 17 | 17 | 17 | Conventional Steam Coal | 361 | 231360 | 203944 | [6 empty] | 2295662 | 2295662 |  |  | 2295448 | 215 |  |  |  |  | 72.467 | 36.857 | 355 | 181 | 32 | 16 | 672 | 15 | (RI) Recirculate: Induced Draft |  | RI | Closed | Fresh | Surface | Kankakee River | Kankakee River | OP | 4 | 1983 |  |  | OP | 4 | 1983 |  |  | OP | 4 | 1983 | N | BIT | ST | N/A | Electric Utility | 1 |  |  |  | Simple
13756 | IN | 6085 | R M Schahfer | 2015 | 3 | 17 | 17 | 17 | Conventional Steam Coal | 361 | 238360 | 211077 | [6 empty] | 2409647 | 2409647 |  |  | 2409524 | 123 |  |  |  |  | 68.796 | 11.078 | 326 | 52 | 29 | 5 | 743 | 15 | (RI) Recirculate: Induced Draft |  | RI | Closed | Fresh | Surface | Kankakee River | Kankakee River | OP | 4 | 1983 |  |  | OP | 4 | 1983 |  |  | OP | 4 | 1983 | N | BIT | ST | N/A | Electric Utility | 1 |  |  |  | Simple
13756 | IN | 6085 | R M Schahfer | 2015 | 4 | 17 | 17 | 17 | Conventional Steam Coal | 361 | 20380 | 14352 | [6 empty] | 208140 | 208140 |  |  | 207876 | 264 |  |  |  |  | 0.178 | 0.547 | 12 | 38 | 1 | 3 | 69 | 15 | (RI) Recirculate: Induced Draft |  | RI | Closed | Fresh | Surface | Kankakee River | Kankakee River | OP | 4 | 1983 |  |  | OP | 4 | 1983 |  |  | OP | 4 | 1983 | N | BIT | ST | N/A | Electric Utility | 1 |  |  |  | Simple
13756 | IN | 6085 | R M Schahfer | 2015 | 5 | 17 | 17 | 17 | Conventional Steam Coal | 361 | 0 | -3808 | [6 empty] | 22 | 22 |  |  | 0 | 22 |  |  |  |  | 78.588 | 43.18 |  |  | 3647452 | 2004084 | 744 | 15 | (RI) Recirculate: Induced Draft |  | RI | Closed | Fresh | Surface | Kankakee River | Kankakee River | OP | 4 | 1983 |  |  | OP | 4 | 1983 |  |  | OP | 4 | 1983 | N | BIT | ST | N/A | Electric Utility | 1 |  |  |  | Simple
13756 | IN | 6085 | R M Schahfer | 2015 | 6 | 17 | 17 | 17 | Conventional Steam Coal | 361 | 43800 | 33154 | [6 empty] | 456438 | 456438 |  |  | 449715 | 6723 |  |  |  |  | 6.203 | 1.845 | 187 | 56 | 14 | 4 | 181 | 15 | (RI) Recirculate: Induced Draft |  | RI | Closed | Fresh | Surface | Kankakee River | Kankakee River | OP | 4 | 1983 |  |  | OP | 4 | 1983 |  |  | OP | 4 | 1983 | N | BIT | ST | N/A | Electric Utility | 1 |  |  |  | Simple
13756 | IN | 6085 | R M Schahfer | 2015 | 7 | 17 | 17 | 17 | Conventional Steam Coal | 361 | 207580 | 182101 | [6 empty] | 2083975 | 2083975 |  |  | 2083885 | 90 |  |  |  |  | 144.373 | 74.935 | 793 | 412 | 69 | 36 | 744 | 15 | (RI) Recirculate: Induced Draft |  | RI | Closed | Fresh | Surface | Kankakee River | Kankakee River | OP | 4 | 1983 |  |  | OP | 4 | 1983 |  |  | OP | 4 | 1983 | N | BIT | ST | N/A | Electric Utility | 1 |  |  |  | Simple
13756 | IN | 6085 | R M Schahfer | 2015 | 8 | 17 | 17 | 17 | Conventional Steam Coal | 361 | 197940 | 172929 | [6 empty] | 2014983 | 2014983 |  |  | 2014738 | 245 |  |  |  |  | 138.707 | 60.326 | 802 | 349 | 69 | 30 | 744 | 15 | (RI) Recirculate: Induced Draft |  | RI | Closed | Fresh | Surface | Kankakee River | Kankakee River | OP | 4 | 1983 |  |  | OP | 4 | 1983 |  |  | OP | 4 | 1983 | N | BIT | ST | N/A | Electric Utility | 1 |  |  |  | Simple
13756 | IN | 6085 | R M Schahfer | 2015 | 9 | 17 | 17 | 17 | Conventional Steam Coal | 361 | 201010 | 175460 | [6 empty] | 2023361 | 2023361 |  |  | 2023288 | 73 |  |  |  |  | 117.963 | 62.912 | 672 | 359 | 58 | 31 | 720 | 15 | (RI) Recirculate: Induced Draft |  | RI | Closed | Fresh | Surface | Kankakee River | Kankakee River | OP | 4 | 1983 |  |  | OP | 4 | 1983 |  |  | OP | 4 | 1983 | N | BIT | ST | N/A | Electric Utility | 1 |  |  |  | Simple
13756 | IN | 6085 | R M Schahfer | 2015 | 10 | 17 | 17 | 17 | Conventional Steam Coal | 361 | 50920 | 40061 | [6 empty] | 520414 | 520414 |  |  | 520065 | 348 |  |  |  |  | 6.824 | 3.324 | 170 | 83 | 13 | 6 | 214 | 15 | (RI) Recirculate: Induced Draft |  | RI | Closed | Fresh | Surface | Kankakee River | Kankakee River | OP | 4 | 1983 |  |  | OP | 4 | 1983 |  |  | OP | 4 | 1983 | N | BIT | ST | N/A | Electric Utility | 1 |  |  |  | Simple
13756 | IN | 6085 | R M Schahfer | 2015 | 11 | 17 | 17 | 17 | Conventional Steam Coal | 361 | 0 | -6818 | [6 empty] | 23 | 23 |  |  | 0 | 23 |  |  |  |  | 0 | 0 |  |  | 0 | 0 | 0 | 15 | (RI) Recirculate: Induced Draft |  | RI | Closed | Fresh | Surface | Kankakee River | Kankakee River | OP | 4 | 1983 |  |  | OP | 4 | 1983 |  |  | OP | 4 | 1983 | N | BIT | ST | N/A | Electric Utility | 1 |  |  |  | Simple
13756 | IN | 6085 | R M Schahfer | 2015 | 12 | 17 | 17 | 17 | Conventional Steam Coal | 361 | 0 | -7561 | [6 empty] | 3 | 3 |  |  | 0 | 3 |  |  |  |  | 0 | 0 |  |  | 0 | 0 | 0 | 15 | (RI) Recirculate: Induced Draft |  | RI | Closed | Fresh | Surface | Kankakee River | Kankakee River | OP | 4 | 1983 |  |  | OP | 4 | 1983 |  |  | OP | 4 | 1983 | N | BIT | ST | N/A | Electric Utility | 1 |  |  |  | Simple
13756 | IN | 6085 | R M Schahfer | 2015 | 1 | 18 | 18 | 18 | Conventional Steam Coal | 361 | 248470 | 221266 | [6 empty] | 2453354 | 2453354 |  |  | 2452647 | 708 |  |  |  |  | 68.756 | 17.043 | 311 | 77 | 28 | 7 | 744 | 15 | (RI) Recirculate: Induced Draft |  | RI | Closed | Fresh | Surface | Kankakee River | Kankakee River | OP | 2 | 1986 |  |  | OP | 2 | 1986 |  |  | OP | 2 | 1986 | N | BIT | ST | N/A | Electric Utility | 1 |  |  |  | Simple
13756 | IN | 6085 | R M Schahfer | 2015 | 2 | 18 | 18 | 18 | Conventional Steam Coal | 361 | 230680 | 205994 | [6 empty] | 2273763 | 2273763 |  |  | 2272947 | 816 |  |  |  |  | 56.642 | 28.808 | 275 | 140 | 25 | 13 | 671 | 15 | (RI) Recirculate: Induced Draft |  | RI | Closed | Fresh | Surface | Kankakee River | Kankakee River | OP | 2 | 1986 |  |  | OP | 2 | 1986 |  |  | OP | 2 | 1986 | N | BIT | ST | N/A | Electric Utility | 1 |  |  |  | Simple
13756 | IN | 6085 | R M Schahfer | 2015 | 3 | 18 | 18 | 18 | Conventional Steam Coal | 361 | 93150 | 79423 | [6 empty] | 947983 | 947983 |  |  | 939526 | 8457 |  |  |  |  | 7.062 | 1.137 | 89 | 14 | 7 | 1 | 268 | 15 | (RI) Recirculate: Induced Draft |  | RI | Closed | Fresh | Surface | Kankakee River | Kankakee River | OP | 2 | 1986 |  |  | OP | 2 | 1986 |  |  | OP | 2 | 1986 | N | BIT | ST | N/A | Electric Utility | 1 |  |  |  | Simple
13756 | IN | 6085 | R M Schahfer | 2015 | 4 | 18 | 18 | 18 | Conventional Steam Coal | 361 | 214070 | 192001 | [6 empty] | 2157067 | 2157067 |  |  | 2157056 | 11 |  |  |  |  | 60.961 | 46.462 | 318 | 242 | 28 | 22 | 720 | 15 | (RI) Recirculate: Induced Draft |  | RI | Closed | Fresh | Surface | Kankakee River | Kankakee River | OP | 2 | 1986 |  |  | OP | 2 | 1986 |  |  | OP | 2 | 1986 | N | BIT | ST | N/A | Electric Utility | 1 |  |  |  | Simple
13756 | IN | 6085 | R M Schahfer | 2015 | 5 | 18 | 18 | 18 | Conventional Steam Coal | 361 | 181430 | 159839 | [6 empty] | 1812446 | 1812446 |  |  | 1808842 | 3604 |  |  |  |  | 41.769 | 22.95 | 261 | 144 | 23 | 13 | 612 | 15 | (RI) Recirculate: Induced Draft |  | RI | Closed | Fresh | Surface | Kankakee River | Kankakee River | OP | 2 | 1986 |  |  | OP | 2 | 1986 |  |  | OP | 2 | 1986 | N | BIT | ST | N/A | Electric Utility | 1 |  |  |  | Simple
13756 | IN | 6085 | R M Schahfer | 2015 | 6 | 18 | 18 | 18 | Conventional Steam Coal | 361 | 165110 | 144993 | [6 empty] | 1664461 | 1664461 |  |  | 1661705 | 2756 |  |  |  |  | 52.891 | 15.729 | 365 | 108 | 32 | 9 | 599 | 15 | (RI) Recirculate: Induced Draft |  | RI | Closed | Fresh | Surface | Kankakee River | Kankakee River | OP | 2 | 1986 |  |  | OP | 2 | 1986 |  |  | OP | 2 | 1986 | N | BIT | ST | N/A | Electric Utility | 1 |  |  |  | Simple
13756 | IN | 6085 | R M Schahfer | 2015 | 7 | 18 | 18 | 18 | Conventional Steam Coal | 361 | 172940 | 149562 | [6 empty] | 1612797 | 1612797 |  |  | 1605979 | 6817 |  |  |  |  | 83.79 | 43.49 | 560 | 291 | 52 | 27 | 640 | 15 | (RI) Recirculate: Induced Draft |  | RI | Closed | Fresh | Surface | Kankakee River | Kankakee River | OP | 2 | 1986 |  |  | OP | 2 | 1986 |  |  | OP | 2 | 1986 | N | BIT | ST | N/A | Electric Utility | 1 |  |  |  | Simple
13756 | IN | 6085 | R M Schahfer | 2015 | 8 | 18 | 18 | 18 | Conventional Steam Coal | 361 | 168310 | 145410 | [6 empty] | 1687956 | 1687956 |  |  | 1683739 | 4217 |  |  |  |  | 77.834 | 33.851 | 535 | 233 | 46 | 20 | 629 | 15 | (RI) Recirculate: Induced Draft |  | RI | Closed | Fresh | Surface | Kankakee River | Kankakee River | OP | 2 | 1986 |  |  | OP | 2 | 1986 |  |  | OP | 2 | 1986 | N | BIT | ST | N/A | Electric Utility | 1 |  |  |  | Simple
13756 | IN | 6085 | R M Schahfer | 2015 | 9 | 18 | 18 | 18 | Conventional Steam Coal | 361 | 170550 | 149147 | [6 empty] | 1716550 | 1716550 |  |  | 1715895 | 655 |  |  |  |  | 63.9 | 34.079 | 428 | 228 | 37 | 20 | 598 | 15 | (RI) Recirculate: Induced Draft |  | RI | Closed | Fresh | Surface | Kankakee River | Kankakee River | OP | 2 | 1986 |  |  | OP | 2 | 1986 |  |  | OP | 2 | 1986 | N | BIT | ST | N/A | Electric Utility | 1 |  |  |  | Simple
13756 | IN | 6085 | R M Schahfer | 2015 | 10 | 18 | 18 | 18 | Conventional Steam Coal | 361 | 115610 | 101196 | [6 empty] | 1171219 | 1171219 |  |  | 1166346 | 4873 |  |  |  |  | 20.459 | 9.966 | 202 | 98 | 17 | 9 | 419 | 15 | (RI) Recirculate: Induced Draft |  | RI | Closed | Fresh | Surface | Kankakee River | Kankakee River | OP | 2 | 1986 |  |  | OP | 2 | 1986 |  |  | OP | 2 | 1986 | N | BIT | ST | N/A | Electric Utility | 1 |  |  |  | Simple
13756 | IN | 6085 | R M Schahfer | 2015 | 11 | 18 | 18 | 18 | Conventional Steam Coal | 361 | 111050 | 95837 | [6 empty] | 1142662 | 1142662 |  |  | 1132672 | 9989 |  |  |  |  | 19.138 | 0.982 | 200 | 10 | 17 | 1 | 465 | 15 | (RI) Recirculate: Induced Draft |  | RI | Closed | Fresh | Surface | Kankakee River | Kankakee River | OP | 2 | 1986 |  |  | OP | 2 | 1986 |  |  | OP | 2 | 1986 | N | BIT | ST | N/A | Electric Utility | 1 |  |  |  | Simple
13756 | IN | 6085 | R M Schahfer | 2015 | 12 | 18 | 18 | 18 | Conventional Steam Coal | 361 | 163910 | 147946 | [6 empty] | 1684801 | 1684801 |  |  | 1684773 | 28 |  |  |  |  | 33.913 | 4.57 | 229 | 31 | 20 | 3 | 744 | 15 | (RI) Recirculate: Induced Draft |  | RI | Closed | Fresh | Surface | Kankakee River | Kankakee River | OP | 2 | 1986 |  |  | OP | 2 | 1986 |  |  | OP | 2 | 1986 | N | BIT | ST | N/A | Electric Utility | 1 |  |  |  | Simple
13781 | MN | 6090 | Sherburne County | 2015 | 1 | 1 | 1 | 1 | Conventional Steam Coal | 680 | 405350 | 371677 | [6 empty] | 3925099 | 3925099 |  |  | 3925099 |  | 0 |  |  |  | 472.24 | 337.06 | 1271 | 907 | 120 | 86 | 744 | 6 | (RI) Recirculate: Induced Draft |  | RI | Closed | Fresh | Surface | Mississippi River | Mississippi River | OP | 4 | 1976 |  |  | OP | 5 | 1987 |  |  | OP | 5 | 1976 | Y | SUB | ST | N/A | Electric Utility | 1 |  |  |  | Simple
13781 | MN | 6090 | Sherburne County | 2015 | 2 | 1 | 1 | 1 | Conventional Steam Coal | 680 | 259570 | 236637 | [6 empty] | 2511966 | 2511966 |  |  | 2511571 |  | 395 |  |  |  | 398.5 | 286.94 | 1684 | 1213 | 159 | 114 | 456 | 6 | (RI) Recirculate: Induced Draft |  | RI | Closed | Fresh | Surface | Mississippi River | Mississippi River | OP | 4 | 1976 |  |  | OP | 5 | 1987 |  |  | OP | 5 | 1976 | Y | SUB | ST | N/A | Electric Utility | 1 |  |  |  | Simple
13781 | MN | 6090 | Sherburne County | 2015 | 3 | 1 | 1 | 1 | Conventional Steam Coal | 680 | 0 | 0 | [6 empty] | 0 | 0 |  |  | 0 |  | 0 |  |  |  | 344.48 | 267.1 |  |  |  |  | 0 | 6 | (RI) Recirculate: Induced Draft |  | RI | Closed | Fresh | Surface | Mississippi River | Mississippi River | OP | 4 | 1976 |  |  | OP | 5 | 1987 |  |  | OP | 5 | 1976 | Y | SUB | ST | N/A | Electric Utility | 1 |  |  |  | Simple
13781 | MN | 6090 | Sherburne County | 2015 | 4 | 1 | 1 | 1 | Conventional Steam Coal | 680 | 0 | 0 | [6 empty] | 0 | 0 |  |  | 0 |  | 0 |  |  |  | 434.15 | 352.7 |  |  |  |  | 0 | 6 | (RI) Recirculate: Induced Draft |  | RI | Closed | Fresh | Surface | Mississippi River | Mississippi River | OP | 4 | 1976 |  |  | OP | 5 | 1987 |  |  | OP | 5 | 1976 | Y | SUB | ST | N/A | Electric Utility | 1 |  |  |  | Simple
13781 | MN | 6090 | Sherburne County | 2015 | 5 | 1 | 1 | 1 | Conventional Steam Coal | 680 | 237270 | 209801 | [6 empty] | 2277775 | 2277775 |  |  | 2256422 |  | 21353 |  |  |  | 566.33 | 469.6 | 2699 | 2238 | 249 | 206 | 571 | 6 | (RI) Recirculate: Induced Draft |  | RI | Closed | Fresh | Surface | Mississippi River | Mississippi River | OP | 4 | 1976 |  |  | OP | 5 | 1987 |  |  | OP | 5 | 1976 | Y | SUB | ST | N/A | Electric Utility | 1 |  |  |  | Simple
13781 | MN | 6090 | Sherburne County | 2015 | 6 | 1 | 1 | 1 | Conventional Steam Coal | 680 | 399580 | 366271 | [6 empty] | 3851923 | 3851923 |  |  | 3851894 |  | 29 |  |  |  | 618.46 | 508.63 | 1689 | 1389 | 161 | 132 | 720 | 6 | (RI) Recirculate: Induced Draft |  | RI | Closed | Fresh | Surface | Mississippi River | Mississippi River | OP | 4 | 1976 |  |  | OP | 5 | 1987 |  |  | OP | 5 | 1976 | Y | SUB | ST | N/A | Electric Utility | 1 |  |  |  | Simple
13781 | MN | 6090 | Sherburne County | 2015 | 7 | 1 | 1 | 1 | Conventional Steam Coal | 680 | 446170 | 410441 | [6 empty] | 4240785 | 4240785 |  |  | 4240780 |  | 6 |  |  |  | 816.31 | 687.39 | 1989 | 1675 | 192 | 162 | 744 | 6 | (RI) Recirculate: Induced Draft |  | RI | Closed | Fresh | Surface | Mississippi River | Mississippi River | OP | 4 | 1976 |  |  | OP | 5 | 1987 |  |  | OP | 5 | 1976 | Y | SUB | ST | N/A | Electric Utility | 1 |  |  |  | Simple
13781 | MN | 6090 | Sherburne County | 2015 | 8 | 1 | 1 | 1 | Conventional Steam Coal | 680 | 439070 | 403480 | [6 empty] | 4121104 | 4121104 |  |  | 4121011 |  | 93 |  |  |  | 775.06 | 641.72 | 1921 | 1590 | 188 | 156 | 744 | 6 | (RI) Recirculate: Induced Draft |  | RI | Closed | Fresh | Surface | Mississippi River | Mississippi River | OP | 4 | 1976 |  |  | OP | 5 | 1987 |  |  | OP | 5 | 1976 | Y | SUB | ST | N/A | Electric Utility | 1 |  |  |  | Simple
13781 | MN | 6090 | Sherburne County | 2015 | 9 | 1 | 1 | 1 | Conventional Steam Coal | 680 | 301310 | 274554 | [6 empty] | 2875483 | 2875483 |  |  | 2868402 |  | 7081 |  |  |  | 619.3 | 513.59 | 2256 | 1871 | 215 | 179 | 549 | 6 | (RI) Recirculate: Induced Draft |  | RI | Closed | Fresh | Surface | Mississippi River | Mississippi River | OP | 4 | 1976 |  |  | OP | 5 | 1987 |  |  | OP | 5 | 1976 | Y | SUB | ST | N/A | Electric Utility | 1 |  |  |  | Simple
13781 | MN | 6090 | Sherburne County | 2015 | 10 | 1 | 1 | 1 | Conventional Steam Coal | 680 | 300190 | 269979 | [6 empty] | 2928450 | 2928450 |  |  | 2924979 |  | 3471 |  |  |  | 572.26 | 460.72 | 2120 | 1707 | 195 | 157 | 660 | 6 | (RI) Recirculate: Induced Draft |  | RI | Closed | Fresh | Surface | Mississippi River | Mississippi River | OP | 4 | 1976 |  |  | OP | 5 | 1987 |  |  | OP | 5 | 1976 | Y | SUB | ST | N/A | Electric Utility | 1 |  |  |  | Simple
13781 | MN | 6090 | Sherburne County | 2015 | 11 | 1 | 1 | 1 | Conventional Steam Coal | 680 | 345560 | 313571 | [6 empty] | 3283177 | 3283177 |  |  | 3283020 |  | 157 |  |  |  | 452.71 | 365.49 | 1444 | 1166 | 138 | 111 | 720 | 6 | (RI) Recirculate: Induced Draft |  | RI | Closed | Fresh | Surface | Mississippi River | Mississippi River | OP | 4 | 1976 |  |  | OP | 5 | 1987 |  |  | OP | 5 | 1976 | Y | SUB | ST | N/A | Electric Utility | 1 |  |  |  | Simple
13781 | MN | 6090 | Sherburne County | 2015 | 12 | 1 | 1 | 1 | Conventional Steam Coal | 680 | 367830 | 334780 | [6 empty] | 3557162 | 3557162 |  |  | 3557086 |  | 75 |  |  |  | 429.07 | 342.38 | 1282 | 1023 | 121 | 96 | 744 | 6 | (RI) Recirculate: Induced Draft |  | RI | Closed | Fresh | Surface | Mississippi River | Mississippi River | OP | 4 | 1976 |  |  | OP | 5 | 1987 |  |  | OP | 5 | 1976 | Y | SUB | ST | N/A | Electric Utility | 1 |  |  |  | Simple
13781 | MN | 6090 | Sherburne County | 2015 | 1 | 2 | 2 | 2 | Conventional Steam Coal | 682 | 397060 | 363927 | [6 empty] | 3930197 | 3930197 |  |  | 3930139 |  | 58 | [9 empty] | 744 | 6 | (RI) Recirculate: Induced Draft |  | RI | Closed | Fresh | Surface | Mississippi River | Mississippi River | OP | 3 | 1977 |  |  | OP | 4 | 1977 |  |  | OP | 4 | 1977 | Y | SUB | ST | N/A | Electric Utility | 1 |  |  |  | Simple
13781 | MN | 6090 | Sherburne County | 2015 | 2 | 2 | 2 | 2 | Conventional Steam Coal | 682 | 400150 | 370860 | [6 empty] | 3979483 | 3979483 |  |  | 3979454 |  | 29 | [9 empty] | 672 | 6 | (RI) Recirculate: Induced Draft |  | RI | Closed | Fresh | Surface | Mississippi River | Mississippi River | OP | 3 | 1977 |  |  | OP | 4 | 1977 |  |  | OP | 4 | 1977 | Y | SUB | ST | N/A | Electric Utility | 1 |  |  |  | Simple
13781 | MN | 6090 | Sherburne County | 2015 | 3 | 2 | 2 | 2 | Conventional Steam Coal | 682 | 374200 | 340309 | [6 empty] | 3775244 | 3775244 |  |  | 3773700 |  | 1544 | [9 empty] | 744 | 6 | (RI) Recirculate: Induced Draft |  | RI | Closed | Fresh | Surface | Mississippi River | Mississippi River | OP | 3 | 1977 |  |  | OP | 4 | 1977 |  |  | OP | 4 | 1977 | Y | SUB | ST | N/A | Electric Utility | 1 |  |  |  | Simple
13781 | MN | 6090 | Sherburne County | 2015 | 4 | 2 | 2 | 2 | Conventional Steam Coal | 682 | 389060 | 356877 | [6 empty] | 3886835 | 3886835 |  |  | 3886301 |  | 534 | [9 empty] | 720 | 6 | (RI) Recirculate: Induced Draft |  | RI | Closed | Fresh | Surface | Mississippi River | Mississippi River | OP | 3 | 1977 |  |  | OP | 4 | 1977 |  |  | OP | 4 | 1977 | Y | SUB | ST | N/A | Electric Utility | 1 |  |  |  | Simple
13781 | MN | 6090 | Sherburne County | 2015 | 5 | 2 | 2 | 2 | Conventional Steam Coal | 682 | 377420 | 344278 | [6 empty] | 3688661 | 3688661 |  |  | 3685033 |  | 3628 | [9 empty] | 744 | 6 | (RI) Recirculate: Induced Draft |  | RI | Closed | Fresh | Surface | Mississippi River | Mississippi River | OP | 3 | 1977 |  |  | OP | 4 | 1977 |  |  | OP | 4 | 1977 | Y | SUB | ST | N/A | Electric Utility | 1 |  |  |  | Simple
13781 | MN | 6090 | Sherburne County | 2015 | 6 | 2 | 2 | 2 | Conventional Steam Coal | 682 | 400260 | 368249 | [6 empty] | 3960900 | 3960900 |  |  | 3959658 |  | 1242 | [9 empty] | 719 | 6 | (RI) Recirculate: Induced Draft |  | RI | Closed | Fresh | Surface | Mississippi River | Mississippi River | OP | 3 | 1977 |  |  | OP | 4 | 1977 |  |  | OP | 4 | 1977 | Y | SUB | ST | N/A | Electric Utility | 1 |  |  |  | Simple
13781 | MN | 6090 | Sherburne County | 2015 | 7 | 2 | 2 | 2 | Conventional Steam Coal | 682 | 439210 | 405459 | [6 empty] | 4293536 | 4293536 |  |  | 4293466 |  | 70 | [9 empty] | 744 | 6 | (RI) Recirculate: Induced Draft |  | RI | Closed | Fresh | Surface | Mississippi River | Mississippi River | OP | 3 | 1977 |  |  | OP | 4 | 1977 |  |  | OP | 4 | 1977 | Y | SUB | ST | N/A | Electric Utility | 1 |  |  |  | Simple
13781 | MN | 6090 | Sherburne County | 2015 | 8 | 2 | 2 | 2 | Conventional Steam Coal | 682 | 417050 | 383864 | [6 empty] | 4077325 | 4077325 |  |  | 4074998 |  | 2327 | [9 empty] | 743 | 6 | (RI) Recirculate: Induced Draft |  | RI | Closed | Fresh | Surface | Mississippi River | Mississippi River | OP | 3 | 1977 |  |  | OP | 4 | 1977 |  |  | OP | 4 | 1977 | Y | SUB | ST | N/A | Electric Utility | 1 |  |  |  | Simple
13781 | MN | 6090 | Sherburne County | 2015 | 9 | 2 | 2 | 2 | Conventional Steam Coal | 682 | 301060 | 275602 | [6 empty] | 3010604 | 3010604 |  |  | 3005433 |  | 5171 | [9 empty] | 538 | 6 | (RI) Recirculate: Induced Draft |  | RI | Closed | Fresh | Surface | Mississippi River | Mississippi River | OP | 3 | 1977 |  |  | OP | 4 | 1977 |  |  | OP | 4 | 1977 | Y | SUB | ST | N/A | Electric Utility | 1 |  |  |  | Simple
13781 | MN | 6090 | Sherburne County | 2015 | 10 | 2 | 2 | 2 | Conventional Steam Coal | 682 | 356970 | 325126 | [6 empty] | 3504222 | 3504222 |  |  | 3501448 |  | 2774 | [9 empty] | 744 | 6 | (RI) Recirculate: Induced Draft |  | RI | Closed | Fresh | Surface | Mississippi River | Mississippi River | OP | 3 | 1977 |  |  | OP | 4 | 1977 |  |  | OP | 4 | 1977 | Y | SUB | ST | N/A | Electric Utility | 1 |  |  |  | Simple
13781 | MN | 6090 | Sherburne County | 2015 | 11 | 2 | 2 | 2 | Conventional Steam Coal | 682 | 236660 | 212299 | [6 empty] | 2188814 | 2188814 |  |  | 2179643 |  | 9170 | [9 empty] | 506 | 6 | (RI) Recirculate: Induced Draft |  | RI | Closed | Fresh | Surface | Mississippi River | Mississippi River | OP | 3 | 1977 |  |  | OP | 4 | 1977 |  |  | OP | 4 | 1977 | Y | SUB | ST | N/A | Electric Utility | 1 |  |  |  | Simple
13781 | MN | 6090 | Sherburne County | 2015 | 12 | 2 | 2 | 2 | Conventional Steam Coal | 682 | 239700 | 214148 | [6 empty] | 2296111 | 2296111 |  |  | 2289408 |  | 6704 | [9 empty] | 590 | 6 | (RI) Recirculate: Induced Draft |  | RI | Closed | Fresh | Surface | Mississippi River | Mississippi River | OP | 3 | 1977 |  |  | OP | 4 | 1977 |  |  | OP | 4 | 1977 | Y | SUB | ST | N/A | Electric Utility | 1 |  |  |  | Simple
13781 | MN | 6090 | Sherburne County | 2015 | 1 | 3 | 3 | 3 | Conventional Steam Coal | 876 | 477810 | 449157 | [6 empty] | 4514824 | 4514824 |  |  | 4509560 |  | 5264 | [9 empty] | 744 | 6 | (RI) Recirculate: Induced Draft |  | RI | Closed | Fresh | Surface | Mississippi River | Mississippi River | OP | 10 | 1987 |  |  | OP | 5 | 1987 |  |  | OP | 11 | 1987 | N | SUB | ST | N/A | Electric Utility | 1 |  |  |  | Simple
13781 | MN | 6090 | Sherburne County | 2015 | 2 | 3 | 3 | 3 | Conventional Steam Coal | 876 | 431170 | 405164 | [6 empty] | 4059832 | 4059832 |  |  | 4056373 |  | 3459 | [9 empty] | 672 | 6 | (RI) Recirculate: Induced Draft |  | RI | Closed | Fresh | Surface | Mississippi River | Mississippi River | OP | 10 | 1987 |  |  | OP | 5 | 1987 |  |  | OP | 11 | 1987 | N | SUB | ST | N/A | Electric Utility | 1 |  |  |  | Simple
13781 | MN | 6090 | Sherburne County | 2015 | 3 | 3 | 3 | 3 | Conventional Steam Coal | 876 | 443820 | 416530 | [6 empty] | 4225211 | 4225211 |  |  | 4220608 |  | 4603 | [9 empty] | 744 | 6 | (RI) Recirculate: Induced Draft |  | RI | Closed | Fresh | Surface | Mississippi River | Mississippi River | OP | 10 | 1987 |  |  | OP | 5 | 1987 |  |  | OP | 11 | 1987 | N | SUB | ST | N/A | Electric Utility | 1 |  |  |  | Simple
13781 | MN | 6090 | Sherburne County | 2015 | 4 | 3 | 3 | 3 | Conventional Steam Coal | 876 | 435950 | 409289 | [6 empty] | 4171256 | 4171256 |  |  | 4166769 |  | 4486 | [9 empty] | 720 | 6 | (RI) Recirculate: Induced Draft |  | RI | Closed | Fresh | Surface | Mississippi River | Mississippi River | OP | 10 | 1987 |  |  | OP | 5 | 1987 |  |  | OP | 11 | 1987 | N | SUB | ST | N/A | Electric Utility | 1 |  |  |  | Simple
13781 | MN | 6090 | Sherburne County | 2015 | 5 | 3 | 3 | 3 | Conventional Steam Coal | 876 | 463070 | 434579 | [6 empty] | 4397383 | 4397383 |  |  | 4390279 |  | 7104 | [9 empty] | 742 | 6 | (RI) Recirculate: Induced Draft |  | RI | Closed | Fresh | Surface | Mississippi River | Mississippi River | OP | 10 | 1987 |  |  | OP | 5 | 1987 |  |  | OP | 11 | 1987 | N | SUB | ST | N/A | Electric Utility | 1 |  |  |  | Simple
13781 | MN | 6090 | Sherburne County | 2015 | 6 | 3 | 3 | 3 | Conventional Steam Coal | 876 | 410660 | 384055 | [6 empty] | 3972749 | 3972749 |  |  | 3963898 |  | 8851 | [9 empty] | 625 | 6 | (RI) Recirculate: Induced Draft |  | RI | Closed | Fresh | Surface | Mississippi River | Mississippi River | OP | 10 | 1987 |  |  | OP | 5 | 1987 |  |  | OP | 11 | 1987 | N | SUB | ST | N/A | Electric Utility | 1 |  |  |  | Simple
13781 | MN | 6090 | Sherburne County | 2015 | 7 | 3 | 3 | 3 | Conventional Steam Coal | 876 | 529420 | 497363 | [6 empty] | 4854771 | 4854771 |  |  | 4850569 |  | 4202 | [9 empty] | 744 | 6 | (RI) Recirculate: Induced Draft |  | RI | Closed | Fresh | Surface | Mississippi River | Mississippi River | OP | 10 | 1987 |  |  | OP | 5 | 1987 |  |  | OP | 11 | 1987 | N | SUB | ST | N/A | Electric Utility | 1 |  |  |  | Simple
13781 | MN | 6090 | Sherburne County | 2015 | 8 | 3 | 3 | 3 | Conventional Steam Coal | 876 | 478270 | 448247 | [6 empty] | 4575780 | 4575780 |  |  | 4571329 |  | 4452 | [9 empty] | 744 | 6 | (RI) Recirculate: Induced Draft |  | RI | Closed | Fresh | Surface | Mississippi River | Mississippi River | OP | 10 | 1987 |  |  | OP | 5 | 1987 |  |  | OP | 11 | 1987 | N | SUB | ST | N/A | Electric Utility | 1 |  |  |  | Simple
13781 | MN | 6090 | Sherburne County | 2015 | 9 | 3 | 3 | 3 | Conventional Steam Coal | 876 | 445580 | 417355 | [6 empty] | 4336439 | 4336439 |  |  | 4325103 |  | 11335 | [9 empty] | 716 | 6 | (RI) Recirculate: Induced Draft |  | RI | Closed | Fresh | Surface | Mississippi River | Mississippi River | OP | 10 | 1987 |  |  | OP | 5 | 1987 |  |  | OP | 11 | 1987 | N | SUB | ST | N/A | Electric Utility | 1 |  |  |  | Simple
13781 | MN | 6090 | Sherburne County | 2015 | 10 | 3 | 3 | 3 | Conventional Steam Coal | 876 | 445180 | 417729 | [6 empty] | 4260074 | 4260074 |  |  | 4255100 |  | 4974 | [9 empty] | 744 | 6 | (RI) Recirculate: Induced Draft |  | RI | Closed | Fresh | Surface | Mississippi River | Mississippi River | OP | 10 | 1987 |  |  | OP | 5 | 1987 |  |  | OP | 11 | 1987 | N | SUB | ST | N/A | Electric Utility | 1 |  |  |  | Simple
13781 | MN | 6090 | Sherburne County | 2015 | 11 | 3 | 3 | 3 | Conventional Steam Coal | 876 | 403410 | 377774 | [6 empty] | 3787919 | 3787919 |  |  | 3784106 |  | 3813 | [9 empty] | 720 | 6 | (RI) Recirculate: Induced Draft |  | RI | Closed | Fresh | Surface | Mississippi River | Mississippi River | OP | 10 | 1987 |  |  | OP | 5 | 1987 |  |  | OP | 11 | 1987 | N | SUB | ST | N/A | Electric Utility | 1 |  |  |  | Simple
13781 | MN | 6090 | Sherburne County | 2015 | 12 | 3 | 3 | 3 | Conventional Steam Coal | 876 | 375910 | 350719 | [6 empty] | 3564260 | 3564260 |  |  | 3560313 |  | 3947 | [9 empty] | 744 | 6 | (RI) Recirculate: Induced Draft |  | RI | Closed | Fresh | Surface | Mississippi River | Mississippi River | OP | 10 | 1987 |  |  | OP | 5 | 1987 |  |  | OP | 11 | 1987 | N | SUB | ST | N/A | Electric Utility | 1 |  |  |  | Simple
6526 | PA | 6094 | FirstEnergy Bruce Mansfield | 2015 | 1 | 1 | 1 | 1 | Conventional Steam Coal | 830 | 462565 | 418500 | [6 empty] | 4216648 | 4216648 |  |  | 4207231 |  | 9418 |  |  |  | 416.818 | 335.846 | 996 | 802 | 99 | 80 | 623 | 15 | (RN) Recirculate: Natural Draft |  | RN | Closed | Fresh | Surface | Ohio River | OHIO RIVER | OP | 4 | 1976 |  |  | OP | 4 | 1976 |  |  | OP | 4 | 1976 | N | BIT | ST | N/A | IPP Non-CHP | 1 |  |  |  | Simple
6526 | PA | 6094 | FirstEnergy Bruce Mansfield | 2015 | 2 | 1 | 1 | 1 | Conventional Steam Coal | 830 | 407968 | 368885 | [6 empty] | 3732210 | 3732210 |  |  | 3717784 |  | 14425 |  |  |  | 371.609 | 296.794 | 1007 | 805 | 100 | 80 | 561 | 15 | (RN) Recirculate: Natural Draft |  | RN | Closed | Fresh | Surface | Ohio River | OHIO RIVER | OP | 4 | 1976 |  |  | OP | 4 | 1976 |  |  | OP | 4 | 1976 | N | BIT | ST | N/A | IPP Non-CHP | 1 |  |  |  | Simple
6526 | PA | 6094 | FirstEnergy Bruce Mansfield | 2015 | 3 | 1 | 1 | 1 | Conventional Steam Coal | 830 | 285218 | 251869 | [6 empty] | 2620841 | 2620841 |  |  | 2596757 |  | 24083 |  |  |  | 244.477 | 180.868 | 971 | 718 | 93 | 69 | 426 | 15 | (RN) Recirculate: Natural Draft |  | RN | Closed | Fresh | Surface | Ohio River | OHIO RIVER | OP | 4 | 1976 |  |  | OP | 4 | 1976 |  |  | OP | 4 | 1976 | N | BIT | ST | N/A | IPP Non-CHP | 1 |  |  |  | Simple
6526 | PA | 6094 | FirstEnergy Bruce Mansfield | 2015 | 4 | 1 | 1 | 1 | Conventional Steam Coal | 830 | 127777 | 114793 | [6 empty] | 1231354 | 1231354 |  |  | 1217990 |  | 13364 |  |  |  | 91.933 | 66.098 | 801 | 576 | 75 | 54 | 192 | 15 | (RN) Recirculate: Natural Draft |  | RN | Closed | Fresh | Surface | Ohio River | OHIO RIVER | OP | 4 | 1976 |  |  | OP | 4 | 1976 |  |  | OP | 4 | 1976 | N | BIT | ST | N/A | IPP Non-CHP | 1 |  |  |  | Simple
6526 | PA | 6094 | FirstEnergy Bruce Mansfield | 2015 | 5 | 1 | 1 | 1 | Conventional Steam Coal | 830 | 464786 | 418955 | [6 empty] | 4309422 | 4309422 |  |  | 4296721 |  | 12701 |  |  |  | 384.543 | 263.979 | 918 | 630 | 89 | 61 | 744 | 15 | (RN) Recirculate: Natural Draft |  | RN | Closed | Fresh | Surface | Ohio River | OHIO RIVER | OP | 4 | 1976 |  |  | OP | 4 | 1976 |  |  | OP | 4 | 1976 | N | BIT | ST | N/A | IPP Non-CHP | 1 |  |  |  | Simple
6526 | PA | 6094 | FirstEnergy Bruce Mansfield | 2015 | 6 | 1 | 1 | 1 | Conventional Steam Coal | 830 | 361727 | 322244 | [6 empty] | 3410881 | 3410881 |  |  | 3397417 |  | 13464 |  |  |  | 325.813 | 222.482 | 1011 | 690 | 96 | 65 | 627 | 15 | (RN) Recirculate: Natural Draft |  | RN | Closed | Fresh | Surface | Ohio River | OHIO RIVER | OP | 4 | 1976 |  |  | OP | 4 | 1976 |  |  | OP | 4 | 1976 | N | BIT | ST | N/A | IPP Non-CHP | 1 |  |  |  | Simple
6526 | PA | 6094 | FirstEnergy Bruce Mansfield | 2015 | 7 | 1 | 1 | 1 | Conventional Steam Coal | 830 | 418826 | 378948 | [6 empty] | 3912694 | 3912694 |  |  | 3876283 |  | 36412 |  |  |  | 336.874 | 224.435 | 889 | 592 | 86 | 57 | 633 | 15 | (RN) Recirculate: Natural Draft |  | RN | Closed | Fresh | Surface | Ohio River | OHIO RIVER | OP | 4 | 1976 |  |  | OP | 4 | 1976 |  |  | OP | 4 | 1976 | N | BIT | ST | N/A | IPP Non-CHP | 1 |  |  |  | Simple
6526 | PA | 6094 | FirstEnergy Bruce Mansfield | 2015 | 8 | 1 | 1 | 1 | Conventional Steam Coal | 830 | 445185 | 400859 | [6 empty] | 4108768 | 4108768 |  |  | 4096418 |  | 12350 |  |  |  | 369.043 | 260.545 | 921 | 650 | 90 | 63 | 676 | 15 | (RN) Recirculate: Natural Draft |  | RN | Closed | Fresh | Surface | Ohio River | OHIO RIVER | OP | 4 | 1976 |  |  | OP | 4 | 1976 |  |  | OP | 4 | 1976 | N | BIT | ST | N/A | IPP Non-CHP | 1 |  |  |  | Simple
6526 | PA | 6094 | FirstEnergy Bruce Mansfield | 2015 | 9 | 1 | 1 | 1 | Conventional Steam Coal | 830 | 485869 | 437619 | [6 empty] | 4475227 | 4475227 |  |  | 4461646 |  | 13581 |  |  |  | 511.541 | 280.596 | 1169 | 641 | 114 | 63 | 707 | 15 | (RN) Recirculate: Natural Draft |  | RN | Closed | Fresh | Surface | Ohio River | OHIO RIVER | OP | 4 | 1976 |  |  | OP | 4 | 1976 |  |  | OP | 4 | 1976 | N | BIT | ST | N/A | IPP Non-CHP | 1 |  |  |  | Simple
6526 | PA | 6094 | FirstEnergy Bruce Mansfield | 2015 | 10 | 1 | 1 | 1 | Conventional Steam Coal | 830 | 522506 | 470409 | [6 empty] | 4779048 | 4779048 |  |  | 4751423 |  | 27625 |  |  |  | 559.536 | 444.551 | 1189 | 945 | 117 | 93 | 744 | 15 | (RN) Recirculate: Natural Draft |  | RN | Closed | Fresh | Surface | Ohio River | OHIO RIVER | OP | 4 | 1976 |  |  | OP | 4 | 1976 |  |  | OP | 4 | 1976 | N | BIT | ST | N/A | IPP Non-CHP | 1 |  |  |  | Simple
6526 | PA | 6094 | FirstEnergy Bruce Mansfield | 2015 | 11 | 1 | 1 | 1 | Conventional Steam Coal | 830 | 263119 | 234918 | [6 empty] | 2453909 | 2453909 |  |  | 2417558 |  | 36351 |  |  |  | 159.213 | 98.948 | 678 | 421 | 65 | 40 | 410 | 15 | (RN) Recirculate: Natural Draft |  | RN | Closed | Fresh | Surface | Ohio River | OHIO RIVER | OP | 4 | 1976 |  |  | OP | 4 | 1976 |  |  | OP | 4 | 1976 | N | BIT | ST | N/A | IPP Non-CHP | 1 |  |  |  | Simple
6526 | PA | 6094 | FirstEnergy Bruce Mansfield | 2015 | 12 | 1 | 1 | 1 | Conventional Steam Coal | 830 | 354457 | 319222 | [6 empty] | 3296696 | 3296696 |  |  | 3266813 |  | 29883 |  |  |  | 306.357 | 226.015 | 960 | 708 | 93 | 69 | 544 | 15 | (RN) Recirculate: Natural Draft |  | RN | Closed | Fresh | Surface | Ohio River | OHIO RIVER | OP | 4 | 1976 |  |  | OP | 4 | 1976 |  |  | OP | 4 | 1976 | N | BIT | ST | N/A | IPP Non-CHP | 1 |  |  |  | Simple
6526 | PA | 6094 | FirstEnergy Bruce Mansfield | 2015 | 1 | 2 | 2 | 2 | Conventional Steam Coal | 830 | 549240 | 502671 | [6 empty] | 4999340 | 4999340 |  |  | 4996094 |  | 3246 |  |  |  | 598.505 | 480.421 | 1191 | 956 | 120 | 96 | 744 | 15 | (RN) Recirculate: Natural Draft |  | RN | Closed | Fresh | Surface | Ohio River | OHIO RIVER | OP | 10 | 1977 |  |  | OP | 10 | 1977 |  |  | OP | 10 | 1977 | N | BIT | ST | N/A | IPP Non-CHP | 1 |  |  |  | Simple
6526 | PA | 6094 | FirstEnergy Bruce Mansfield | 2015 | 2 | 2 | 2 | 2 | Conventional Steam Coal | 830 | 305059 | 277272 | [6 empty] | 2885501 | 2885501 |  |  | 2839879 |  | 45622 |  |  |  | 288.399 | 227.524 | 1040 | 821 | 100 | 79 | 440 | 15 | (RN) Recirculate: Natural Draft |  | RN | Closed | Fresh | Surface | Ohio River | OHIO RIVER | OP | 10 | 1977 |  |  | OP | 10 | 1977 |  |  | OP | 10 | 1977 | N | BIT | ST | N/A | IPP Non-CHP | 1 |  |  |  | Simple
6526 | PA | 6094 | FirstEnergy Bruce Mansfield | 2015 | 3 | 2 | 2 | 2 | Conventional Steam Coal | 830 | 394516 | 353988 | [6 empty] | 3627143 | 3627143 |  |  | 3612114 |  | 15029 |  |  |  | 360.682 | 268.546 | 1019 | 759 | 99 | 74 | 577 | 15 | (RN) Recirculate: Natural Draft |  | RN | Closed | Fresh | Surface | Ohio River | OHIO RIVER | OP | 10 | 1977 |  |  | OP | 10 | 1977 |  |  | OP | 10 | 1977 | N | BIT | ST | N/A | IPP Non-CHP | 1 |  |  |  | Simple
6526 | PA | 6094 | FirstEnergy Bruce Mansfield | 2015 | 4 | 2 | 2 | 2 | Conventional Steam Coal | 830 | 278925 | 253094 | [6 empty] | 2518071 | 2518071 |  |  | 2496128 |  | 21943 |  |  |  | 234.28 | 162.938 | 926 | 644 | 93 | 65 | 408 | 15 | (RN) Recirculate: Natural Draft |  | RN | Closed | Fresh | Surface | Ohio River | OHIO RIVER | OP | 10 | 1977 |  |  | OP | 10 | 1977 |  |  | OP | 10 | 1977 | N | BIT | ST | N/A | IPP Non-CHP | 1 |  |  |  | Simple
6526 | PA | 6094 | FirstEnergy Bruce Mansfield | 2015 | 5 | 2 | 2 | 2 | Conventional Steam Coal | 830 | 445890 | 403153 | [6 empty] | 4139884 | 4139884 |  |  | 4129645 |  | 10239 |  |  |  | 401.184 | 276.981 | 995 | 687 | 97 | 67 | 682 | 15 | (RN) Recirculate: Natural Draft |  | RN | Closed | Fresh | Surface | Ohio River | OHIO RIVER | OP | 10 | 1977 |  |  | OP | 10 | 1977 |  |  | OP | 10 | 1977 | N | BIT | ST | N/A | IPP Non-CHP | 1 |  |  |  | Simple
6526 | PA | 6094 | FirstEnergy Bruce Mansfield | 2015 | 6 | 2 | 2 | 2 | Conventional Steam Coal | 830 | 357160 | 321178 | [6 empty] | 3376207 | 3376207 |  |  | 3358498 |  | 17709 |  |  |  | 347.613 | 237.654 | 1082 | 740 | 103 | 70 | 601 | 15 | (RN) Recirculate: Natural Draft |  | RN | Closed | Fresh | Surface | Ohio River | OHIO RIVER | OP | 10 | 1977 |  |  | OP | 10 | 1977 |  |  | OP | 10 | 1977 | N | BIT | ST | N/A | IPP Non-CHP | 1 |  |  |  | Simple
6526 | PA | 6094 | FirstEnergy Bruce Mansfield | 2015 | 7 | 2 | 2 | 2 | Conventional Steam Coal | 830 | 384570 | 351999 | [6 empty] | 3567723 | 3567723 |  |  | 3544778 |  | 22945 |  |  |  | 330.154 | 243.532 | 938 | 692 | 93 | 68 | 573 | 15 | (RN) Recirculate: Natural Draft |  | RN | Closed | Fresh | Surface | Ohio River | OHIO RIVER | OP | 10 | 1977 |  |  | OP | 10 | 1977 |  |  | OP | 10 | 1977 | N | BIT | ST | N/A | IPP Non-CHP | 1 |  |  |  | Simple
6526 | PA | 6094 | FirstEnergy Bruce Mansfield | 2015 | 8 | 2 | 2 | 2 | Conventional Steam Coal | 830 | 489217 | 444039 | [6 empty] | 4566052 | 4566052 |  |  | 4554007 |  | 12045 |  |  |  | 400.707 | 347.219 | 902 | 782 | 88 | 76 | 675 | 15 | (RN) Recirculate: Natural Draft |  | RN | Closed | Fresh | Surface | Ohio River | OHIO RIVER | OP | 10 | 1977 |  |  | OP | 10 | 1977 |  |  | OP | 10 | 1977 | N | BIT | ST | N/A | IPP Non-CHP | 1 |  |  |  | Simple
6526 | PA | 6094 | FirstEnergy Bruce Mansfield | 2015 | 9 | 2 | 2 | 2 | Conventional Steam Coal | 830 | 488573 | 446091 | [6 empty] | 4530762 | 4530762 |  |  | 4523766 |  | 6996 |  |  |  | 479.663 | 414.615 | 1075 | 929 | 106 | 92 | 650 | 15 | (RN) Recirculate: Natural Draft |  | RN | Closed | Fresh | Surface | Ohio River | OHIO RIVER | OP | 10 | 1977 |  |  | OP | 10 | 1977 |  |  | OP | 10 | 1977 | N | BIT | ST | N/A | IPP Non-CHP | 1 |  |  |  | Simple
6526 | PA | 6094 | FirstEnergy Bruce Mansfield | 2015 | 10 | 2 | 2 | 2 | Conventional Steam Coal | 830 | 476000 | 435120 | [6 empty] | 4265059 | 4265059 |  |  | 4232736 |  | 32322 |  |  |  | 449.075 | 313.018 | 1032 | 719 | 105 | 73 | 645 | 15 | (RN) Recirculate: Natural Draft |  | RN | Closed | Fresh | Surface | Ohio River | OHIO RIVER | OP | 10 | 1977 |  |  | OP | 10 | 1977 |  |  | OP | 10 | 1977 | N | BIT | ST | N/A | IPP Non-CHP | 1 |  |  |  | Simple
6526 | PA | 6094 | FirstEnergy Bruce Mansfield | 2015 | 11 | 2 | 2 | 2 | Conventional Steam Coal | 830 | 484354 | 439789 | [6 empty] | 4511118 | 4511118 |  |  | 4502263 |  | 8855 |  |  |  | 523 | 445.509 | 1189 | 1013 | 116 | 99 | 720 | 15 | (RN) Recirculate: Natural Draft |  | RN | Closed | Fresh | Surface | Ohio River | OHIO RIVER | OP | 10 | 1977 |  |  | OP | 10 | 1977 |  |  | OP | 10 | 1977 | N | BIT | ST | N/A | IPP Non-CHP | 1 |  |  |  | Simple
6526 | PA | 6094 | FirstEnergy Bruce Mansfield | 2015 | 12 | 2 | 2 | 2 | Conventional Steam Coal | 830 | 373360 | 338546 | [6 empty] | 3457774 | 3457774 |  |  | 3430489 |  | 27285 |  |  |  | 345.813 | 268.518 | 1021 | 793 | 100 | 78 | 557 | 15 | (RN) Recirculate: Natural Draft |  | RN | Closed | Fresh | Surface | Ohio River | OHIO RIVER | OP | 10 | 1977 |  |  | OP | 10 | 1977 |  |  | OP | 10 | 1977 | N | BIT | ST | N/A | IPP Non-CHP | 1 |  |  |  | Simple
6526 | PA | 6094 | FirstEnergy Bruce Mansfield | 2015 | 1 | 3 | 3 | 3 | Conventional Steam Coal | 850 | 488773 | 444607 | [6 empty] | 4517134 | 4517134 |  |  | 4501224 |  | 15910 |  |  |  | 473.59 | 358.248 | 1065 | 806 | 105 | 79 | 665 | 15 | (RN) Recirculate: Natural Draft |  | RN | Closed | Fresh | Surface | Ohio River | OHIO RIVER | OP | 9 | 1980 |  |  | OP | 9 | 1980 |  |  | OP | 9 | 1980 | N | BIT | ST | N/A | IPP Non-CHP | 1 |  |  |  | Simple
6526 | PA | 6094 | FirstEnergy Bruce Mansfield | 2015 | 2 | 3 | 3 | 3 | Conventional Steam Coal | 850 | 460095 | 415269 | [6 empty] | 4178151 | 4178151 |  |  | 4174222 |  | 3929 |  |  |  | 485.464 | 255.634 | 1169 | 616 | 116 | 61 | 672 | 15 | (RN) Recirculate: Natural Draft |  | RN | Closed | Fresh | Surface | Ohio River | OHIO RIVER | OP | 9 | 1980 |  |  | OP | 9 | 1980 |  |  | OP | 9 | 1980 | N | BIT | ST | N/A | IPP Non-CHP | 1 |  |  |  | Simple
6526 | PA | 6094 | FirstEnergy Bruce Mansfield | 2015 | 3 | 3 | 3 | 3 | Conventional Steam Coal | 850 | 341364 | 293870 | [6 empty] | 3072214 | 3072214 |  |  | 3047409 |  | 24805 |  |  |  | 417.376 | 261.416 | 1420 | 890 | 136 | 85 | 656 | 15 | (RN) Recirculate: Natural Draft |  | RN | Closed | Fresh | Surface | Ohio River | OHIO RIVER | OP | 9 | 1980 |  |  | OP | 9 | 1980 |  |  | OP | 9 | 1980 | N | BIT | ST | N/A | IPP Non-CHP | 1 |  |  |  | Simple
6526 | PA | 6094 | FirstEnergy Bruce Mansfield | 2015 | 4 | 3 | 3 | 3 | Conventional Steam Coal | 850 | 398042 | 357071 | [6 empty] | 3649166 | 3649166 |  |  | 3629516 |  | 19650 |  |  |  | 406.495 | 233.249 | 1138 | 653 | 111 | 64 | 650 | 15 | (RN) Recirculate: Natural Draft |  | RN | Closed | Fresh | Surface | Ohio River | OHIO RIVER | OP | 9 | 1980 |  |  | OP | 9 | 1980 |  |  | OP | 9 | 1980 | N | BIT | ST | N/A | IPP Non-CHP | 1 |  |  |  | Simple
6526 | PA | 6094 | FirstEnergy Bruce Mansfield | 2015 | 5 | 3 | 3 | 3 | Conventional Steam Coal | 850 | 478234 | 430765 | [6 empty] | 4478002 | 4478002 |  |  | 4466127 |  | 11875 |  |  |  | 414.856 | 230.495 | 963 | 535 | 93 | 51 | 650 | 15 | (RN) Recirculate: Natural Draft |  | RN | Closed | Fresh | Surface | Ohio River | OHIO RIVER | OP | 9 | 1980 |  |  | OP | 9 | 1980 |  |  | OP | 9 | 1980 | N | BIT | ST | N/A | IPP Non-CHP | 1 |  |  |  | Simple
6526 | PA | 6094 | FirstEnergy Bruce Mansfield | 2015 | 6 | 3 | 3 | 3 | Conventional Steam Coal | 850 | 440548 | 395064 | [6 empty] | 4179307 | 4179307 |  |  | 4168007 |  | 11300 |  |  |  | 461.081 | 254.127 | 1167 | 643 | 110 | 61 | 720 | 15 | (RN) Recirculate: Natural Draft |  | RN | Closed | Fresh | Surface | Ohio River | OHIO RIVER | OP | 9 | 1980 |  |  | OP | 9 | 1980 |  |  | OP | 9 | 1980 | N | BIT | ST | N/A | IPP Non-CHP | 1 |  |  |  | Simple
6526 | PA | 6094 | FirstEnergy Bruce Mansfield | 2015 | 7 | 3 | 3 | 3 | Conventional Steam Coal | 850 | 539729 | 492702 | [6 empty] | 5014170 | 5014170 |  |  | 5001316 |  | 12854 |  |  |  | 492.627 | 320.924 | 1000 | 651 | 98 | 64 | 744 | 15 | (RN) Recirculate: Natural Draft |  | RN | Closed | Fresh | Surface | Ohio River | OHIO RIVER | OP | 9 | 1980 |  |  | OP | 9 | 1980 |  |  | OP | 9 | 1980 | N | BIT | ST | N/A | IPP Non-CHP | 1 |  |  |  | Simple
6526 | PA | 6094 | FirstEnergy Bruce Mansfield | 2015 | 8 | 3 | 3 | 3 | Conventional Steam Coal | 850 | 542807 | 492578 | [6 empty] | 5016642 | 5016642 |  |  | 5006116 |  | 10526 |  |  |  | 504.391 | 337.957 | 1024 | 686 | 101 | 67 | 744 | 15 | (RN) Recirculate: Natural Draft |  | RN | Closed | Fresh | Surface | Ohio River | OHIO RIVER | OP | 9 | 1980 |  |  | OP | 9 | 1980 |  |  | OP | 9 | 1980 | N | BIT | ST | N/A | IPP Non-CHP | 1 |  |  |  | Simple
6526 | PA | 6094 | FirstEnergy Bruce Mansfield | 2015 | 9 | 3 | 3 | 3 | Conventional Steam Coal | 850 | 553434 | 503577 | [6 empty] | 5039455 | 5039455 |  |  | 5032008 |  | 7447 |  |  |  | 599.121 | 441.056 | 1190 | 876 | 119 | 88 | 720 | 15 | (RN) Recirculate: Natural Draft |  | RN | Closed | Fresh | Surface | Ohio River | OHIO RIVER | OP | 9 | 1980 |  |  | OP | 9 | 1980 |  |  | OP | 9 | 1980 | N | BIT | ST | N/A | IPP Non-CHP | 1 |  |  |  | Simple
6526 | PA | 6094 | FirstEnergy Bruce Mansfield | 2015 | 10 | 3 | 3 | 3 | Conventional Steam Coal | 850 | 237396 | 213048 | [6 empty] | 2184221 | 2184221 |  |  | 2163991 |  | 20231 |  |  |  | 123.287 | 64.841 | 579 | 304 | 56 | 30 | 361 | 15 | (RN) Recirculate: Natural Draft |  | RN | Closed | Fresh | Surface | Ohio River | OHIO RIVER | OP | 9 | 1980 |  |  | OP | 9 | 1980 |  |  | OP | 9 | 1980 | N | BIT | ST | N/A | IPP Non-CHP | 1 |  |  |  | Simple
6526 | PA | 6094 | FirstEnergy Bruce Mansfield | 2015 | 11 | 3 | 3 | 3 | Conventional Steam Coal | 850 | 492305 | 444934 | [6 empty] | 4526910 | 4526910 |  |  | 4513751 |  | 13159 |  |  |  | 529.412 | 338.69 | 1190 | 761 | 117 | 75 | 720 | 15 | (RN) Recirculate: Natural Draft |  | RN | Closed | Fresh | Surface | Ohio River | OHIO RIVER | OP | 9 | 1980 |  |  | OP | 9 | 1980 |  |  | OP | 9 | 1980 | N | BIT | ST | N/A | IPP Non-CHP | 1 |  |  |  | Simple
6526 | PA | 6094 | FirstEnergy Bruce Mansfield | 2015 | 12 | 3 | 3 | 3 | Conventional Steam Coal | 850 | 468420 | 423171 | [6 empty] | 4337180 | 4337180 |  |  | 4317689 |  | 19492 |  |  |  | 458.88 | 269.47 | 1084 | 637 | 106 | 62 | 688 | 15 | (RN) Recirculate: Natural Draft |  | RN | Closed | Fresh | Surface | Ohio River | OHIO RIVER | OP | 9 | 1980 |  |  | OP | 9 | 1980 |  |  | OP | 9 | 1980 | N | BIT | ST | N/A | IPP Non-CHP | 1 |  |  |  | Simple
14063 | OK | 6095 | Sooner | 2015 | 1 | 1 | 1 | CP | Conventional Steam Coal | 520.5 | 312929 | 293681 | [6 empty] | 3137168 | 3137168 |  |  | 3137168 |  | 0 |  |  |  | 24462.72 | 543.979 |  |  |  |  | 744 | 8 | (RC) Recirculate: Cooling Pond |  | RC | Closed | Fresh | Surface | Sooner Lake | Greasy Creek | OP | 11 | 1979 |  |  | OP | 11 | 1979 |  |  | OP | 11 | 1979 | N | SUB | ST | N/A | Electric Utility | 1 |  |  |  | 1C MB MG
14063 | OK | 6095 | Sooner | 2015 | 2 | 1 | 1 | CP | Conventional Steam Coal | 520.5 | 325830 | 307503 | [6 empty] | 3277422 | 3277422 |  |  | 3277422 |  | 0 |  |  |  | 24462.72 | 123.618 |  |  |  |  | 672 | 8 | (RC) Recirculate: Cooling Pond |  | RC | Closed | Fresh | Surface | Sooner Lake | Greasy Creek | OP | 11 | 1979 |  |  | OP | 11 | 1979 |  |  | OP | 11 | 1979 | N | SUB | ST | N/A | Electric Utility | 1 |  |  |  | 1C MB MG
14063 | OK | 6095 | Sooner | 2015 | 3 | 1 | 1 | CP | Conventional Steam Coal | 520.5 | 336927 | 317771 | [6 empty] | 3366812 | 3366812 |  |  | 3366812 |  | 0 |  |  |  | 20804.82 | 192.628 |  |  |  |  | 744 | 8 | (RC) Recirculate: Cooling Pond |  | RC | Closed | Fresh | Surface | Sooner Lake | Greasy Creek | OP | 11 | 1979 |  |  | OP | 11 | 1979 |  |  | OP | 11 | 1979 | N | SUB | ST | N/A | Electric Utility | 1 |  |  |  | 1C MB MG
14063 | OK | 6095 | Sooner | 2015 | 4 | 1 | 1 | CP | Conventional Steam Coal | 520.5 | 331768 | 314148 | [6 empty] | 3324188 | 3324188 |  |  | 3324188 |  | 0 |  |  |  | 19663.062 | 1564.877 |  |  |  |  | 720 | 8 | (RC) Recirculate: Cooling Pond |  | RC | Closed | Fresh | Surface | Sooner Lake | Greasy Creek | OP | 11 | 1979 |  |  | OP | 11 | 1979 |  |  | OP | 11 | 1979 | N | SUB | ST | N/A | Electric Utility | 1 |  |  |  | 1C MB MG
14063 | OK | 6095 | Sooner | 2015 | 5 | 1 | 1 | CP | Conventional Steam Coal | 520.5 | 132942 | 125314 | [6 empty] | 1336423 | 1336423 |  |  | 1328617 |  | 7806 |  |  |  | 21969.594 | 2155.063 |  |  |  |  | 744 | 8 | (RC) Recirculate: Cooling Pond |  | RC | Closed | Fresh | Surface | Sooner Lake | Greasy Creek | OP | 11 | 1979 |  |  | OP | 11 | 1979 |  |  | OP | 11 | 1979 | N | SUB | ST | N/A | Electric Utility | 1 |  |  |  | 1C MB MG
14063 | OK | 6095 | Sooner | 2015 | 6 | 1 | 1 | CP | Conventional Steam Coal | 520.5 | 324658 | 306332 | [6 empty] | 3264031 | 3264031 |  |  | 3259189 |  | 4842 |  |  |  | 24462.72 | 0 |  |  |  |  | 720 | 8 | (RC) Recirculate: Cooling Pond |  | RC | Closed | Fresh | Surface | Sooner Lake | Greasy Creek | OP | 11 | 1979 |  |  | OP | 11 | 1979 |  |  | OP | 11 | 1979 | N | SUB | ST | N/A | Electric Utility | 1 |  |  |  | 1C MB MG
14063 | OK | 6095 | Sooner | 2015 | 7 | 1 | 1 | CP | Conventional Steam Coal | 520.5 | 358127 | 338305 | [6 empty] | 3591453 | 3591453 |  |  | 3591453 |  | 0 |  |  |  | 24462.72 | 0 |  |  |  |  | 744 | 8 | (RC) Recirculate: Cooling Pond |  | RC | Closed | Fresh | Surface | Sooner Lake | Greasy Creek | OP | 11 | 1979 |  |  | OP | 11 | 1979 |  |  | OP | 11 | 1979 | N | SUB | ST | N/A | Electric Utility | 1 |  |  |  | 1C MB MG
14063 | OK | 6095 | Sooner | 2015 | 8 | 1 | 1 | CP | Conventional Steam Coal | 520.5 | 346023 | 326277 | [6 empty] | 3451119 | 3451119 |  |  | 3451119 |  | 0 |  |  |  | 24345.174 | 401.608 |  |  |  |  | 744 | 8 | (RC) Recirculate: Cooling Pond |  | RC | Closed | Fresh | Surface | Sooner Lake | Greasy Creek | OP | 11 | 1979 |  |  | OP | 11 | 1979 |  |  | OP | 11 | 1979 | N | SUB | ST | N/A | Electric Utility | 1 |  |  |  | 1C MB MG
14063 | OK | 6095 | Sooner | 2015 | 9 | 1 | 1 | CP | Conventional Steam Coal | 520.5 | 303034 | 285047 | [6 empty] | 2950624 | 2950624 |  |  | 2950624 |  | 0 |  |  |  | 22140.57 | 1001.546 |  |  |  |  | 720 | 8 | (RC) Recirculate: Cooling Pond |  | RC | Closed | Fresh | Surface | Sooner Lake | Greasy Creek | OP | 11 | 1979 |  |  | OP | 11 | 1979 |  |  | OP | 11 | 1979 | N | SUB | ST | N/A | Electric Utility | 1 |  |  |  | 1C MB MG
14063 | OK | 6095 | Sooner | 2015 | 10 | 1 | 1 | CP | Conventional Steam Coal | 520.5 | 208910 | 196272 | [6 empty] | 2049680 | 2049680 |  |  | 2049680 |  | 0 |  |  |  | 22877.082 | 1421.157 |  |  |  |  | 744 | 8 | (RC) Recirculate: Cooling Pond |  | RC | Closed | Fresh | Surface | Sooner Lake | Greasy Creek | OP | 11 | 1979 |  |  | OP | 11 | 1979 |  |  | OP | 11 | 1979 | N | SUB | ST | N/A | Electric Utility | 1 |  |  |  | 1C MB MG
14063 | OK | 6095 | Sooner | 2015 | 11 | 1 | 1 | CP | Conventional Steam Coal | 520.5 | 51864 | 48845 | [6 empty] | 550951 | 550951 |  |  | 545239 |  | 5712 |  |  |  | 13590.126 | 155.273 |  |  |  |  | 720 | 8 | (RC) Recirculate: Cooling Pond |  | RC | Closed | Fresh | Surface | Sooner Lake | Greasy Creek | OP | 11 | 1979 |  |  | OP | 11 | 1979 |  |  | OP | 11 | 1979 | N | SUB | ST | N/A | Electric Utility | 1 |  |  |  | 1C MB MG
14063 | OK | 6095 | Sooner | 2015 | 12 | 1 | 1 | CP | Conventional Steam Coal | 520.5 | 105030 | 98792 | [6 empty] | 1111483 | 1111483 |  |  | 1097215 |  | 14268 |  |  |  | 11058.366 | 0 |  |  |  |  | 744 | 8 | (RC) Recirculate: Cooling Pond |  | RC | Closed | Fresh | Surface | Sooner Lake | Greasy Creek | OP | 11 | 1979 |  |  | OP | 11 | 1979 |  |  | OP | 11 | 1979 | N | SUB | ST | N/A | Electric Utility | 1 |  |  |  | 1C MB MG
14063 | OK | 6095 | Sooner | 2015 | 1 | 2 | 2 | CP | Conventional Steam Coal | 520.5 | 311280 | 296006 | [6 empty] | 2972771 | 2972771 |  |  | 2972771 |  | 0 |  |  |  | 24462.72 | 543.979 |  |  |  |  | 744 | 8 | (RC) Recirculate: Cooling Pond |  | RC | Closed | Fresh | Surface | Sooner Lake | Greasy Creek | OP | 12 | 1980 |  |  | OP | 12 | 1980 |  |  | OP | 11 | 1979 | N | SUB | ST | N/A | Electric Utility | 1 |  |  |  | 1C MB MG
14063 | OK | 6095 | Sooner | 2015 | 2 | 2 | 2 | CP | Conventional Steam Coal | 520.5 | 324663 | 309778 | [6 empty] | 2854289 | 2854289 |  |  | 2854289 |  | 0 |  |  |  | 24462.72 | 123.618 |  |  |  |  | 672 | 8 | (RC) Recirculate: Cooling Pond |  | RC | Closed | Fresh | Surface | Sooner Lake | Greasy Creek | OP | 12 | 1980 |  |  | OP | 12 | 1980 |  |  | OP | 11 | 1979 | N | SUB | ST | N/A | Electric Utility | 1 |  |  |  | 1C MB MG
14063 | OK | 6095 | Sooner | 2015 | 3 | 2 | 2 | CP | Conventional Steam Coal | 520.5 | 95717 | 91395 | [6 empty] | 953037 | 953037 |  |  | 944307 |  | 8730 |  |  |  | 20804.82 | 192.628 |  |  |  |  | 744 | 8 | (RC) Recirculate: Cooling Pond |  | RC | Closed | Fresh | Surface | Sooner Lake | Greasy Creek | OP | 12 | 1980 |  |  | OP | 12 | 1980 |  |  | OP | 11 | 1979 | N | SUB | ST | N/A | Electric Utility | 1 |  |  |  | 1C MB MG
14063 | OK | 6095 | Sooner | 2015 | 4 | 2 | 2 | CP | Conventional Steam Coal | 520.5 | 328580 | 313596 | [6 empty] | 3273005 | 3273005 |  |  | 3273005 |  | 0 |  |  |  | 19663.062 | 1564.877 |  |  |  |  | 720 | 8 | (RC) Recirculate: Cooling Pond |  | RC | Closed | Fresh | Surface | Sooner Lake | Greasy Creek | OP | 12 | 1980 |  |  | OP | 12 | 1980 |  |  | OP | 11 | 1979 | N | SUB | ST | N/A | Electric Utility | 1 |  |  |  | 1C MB MG
14063 | OK | 6095 | Sooner | 2015 | 5 | 2 | 2 | CP | Conventional Steam Coal | 520.5 | 224132 | 213969 | [6 empty] | 2216196 | 2216196 |  |  | 2216196 |  | 0 |  |  |  | 21969.594 | 2155.063 |  |  |  |  | 744 | 8 | (RC) Recirculate: Cooling Pond |  | RC | Closed | Fresh | Surface | Sooner Lake | Greasy Creek | OP | 12 | 1980 |  |  | OP | 12 | 1980 |  |  | OP | 11 | 1979 | N | SUB | ST | N/A | Electric Utility | 1 |  |  |  | 1C MB MG
14063 | OK | 6095 | Sooner | 2015 | 6 | 2 | 2 | CP | Conventional Steam Coal | 520.5 | 290577 | 276297 | [6 empty] | 2885262 | 2885262 |  |  | 2874936 |  | 10326 |  |  |  | 24462.72 | 0 |  |  |  |  | 720 | 8 | (RC) Recirculate: Cooling Pond |  | RC | Closed | Fresh | Surface | Sooner Lake | Greasy Creek | OP | 12 | 1980 |  |  | OP | 12 | 1980 |  |  | OP | 11 | 1979 | N | SUB | ST | N/A | Electric Utility | 1 |  |  |  | 1C MB MG
14063 | OK | 6095 | Sooner | 2015 | 7 | 2 | 2 | CP | Conventional Steam Coal | 520.5 | 347686 | 331248 | [6 empty] | 3489525 | 3489525 |  |  | 3486333 |  | 3192 |  |  |  | 24462.72 | 0 |  |  |  |  | 744 | 8 | (RC) Recirculate: Cooling Pond |  | RC | Closed | Fresh | Surface | Sooner Lake | Greasy Creek | OP | 12 | 1980 |  |  | OP | 12 | 1980 |  |  | OP | 11 | 1979 | N | SUB | ST | N/A | Electric Utility | 1 |  |  |  | 1C MB MG
14063 | OK | 6095 | Sooner | 2015 | 8 | 2 | 2 | CP | Conventional Steam Coal | 520.5 | 349081 | 332664 | [6 empty] | 3469618 | 3469618 |  |  | 3469618 |  | 0 |  |  |  | 24345.174 | 401.608 |  |  |  |  | 744 | 8 | (RC) Recirculate: Cooling Pond |  | RC | Closed | Fresh | Surface | Sooner Lake | Greasy Creek | OP | 12 | 1980 |  |  | OP | 12 | 1980 |  |  | OP | 11 | 1979 | N | SUB | ST | N/A | Electric Utility | 1 |  |  |  | 1C MB MG
14063 | OK | 6095 | Sooner | 2015 | 9 | 2 | 2 | CP | Conventional Steam Coal | 520.5 | 219257 | 209257 | [6 empty] | 2122136 | 2122136 |  |  | 2108036 |  | 14100 |  |  |  | 22140.57 | 1001.546 |  |  |  |  | 720 | 8 | (RC) Recirculate: Cooling Pond |  | RC | Closed | Fresh | Surface | Sooner Lake | Greasy Creek | OP | 12 | 1980 |  |  | OP | 12 | 1980 |  |  | OP | 11 | 1979 | N | SUB | ST | N/A | Electric Utility | 1 |  |  |  | 1C MB MG
14063 | OK | 6095 | Sooner | 2015 | 10 | 2 | 2 | CP | Conventional Steam Coal | 520.5 | 303200 | 288956 | [6 empty] | 2948346 | 2948346 |  |  | 2944398 |  | 3948 |  |  |  | 22877.082 | 1421.157 |  |  |  |  | 744 | 8 | (RC) Recirculate: Cooling Pond |  | RC | Closed | Fresh | Surface | Sooner Lake | Greasy Creek | OP | 12 | 1980 |  |  | OP | 12 | 1980 |  |  | OP | 11 | 1979 | N | SUB | ST | N/A | Electric Utility | 1 |  |  |  | 1C MB MG
14063 | OK | 6095 | Sooner | 2015 | 11 | 2 | 2 | CP | Conventional Steam Coal | 520.5 | 0 | 0 | [6 empty] | 0 | 0 |  |  | 0 |  | 0 |  |  |  | 13590.126 | 155.273 |  |  |  |  | 720 | 8 | (RC) Recirculate: Cooling Pond |  | RC | Closed | Fresh | Surface | Sooner Lake | Greasy Creek | OP | 12 | 1980 |  |  | OP | 12 | 1980 |  |  | OP | 11 | 1979 | N | SUB | ST | N/A | Electric Utility | 1 |  |  |  | 1C MB MG
14063 | OK | 6095 | Sooner | 2015 | 12 | 2 | 2 | CP | Conventional Steam Coal | 520.5 | 0 | 0 | [6 empty] | 0 | 0 |  |  | 0 |  | 0 |  |  |  | 11058.366 | 0 |  |  |  |  | 744 | 8 | (RC) Recirculate: Cooling Pond |  | RC | Closed | Fresh | Surface | Sooner Lake | Greasy Creek | OP | 12 | 1980 |  |  | OP | 12 | 1980 |  |  | OP | 11 | 1979 | N | SUB | ST | N/A | Electric Utility | 1 |  |  |  | 1C MB MG
14127 | NE | 6096 | Nebraska City | 2015 | 1 | 1 | 1 | 1 | Conventional Steam Coal | 655.9 | 466915 | 439072 | [6 empty] | 4408512 | 4408512 |  |  | 4408013 | 464 | 35 |  |  |  | 15293.84 |  | 34832 |  | 3469 |  | 744 | 8 | (ON) Once through No Cool Pond |  | ON | Open | Fresh | Surface | Missouri River | Missouri RIver | OP | 4 | 1979 |  |  | OP | 4 | 1979 |  |  | OP | 5 | 1979 | N | SUB | ST | N/A | Electric Utility | 1 |  |  |  | Simple
14127 | NE | 6096 | Nebraska City | 2015 | 2 | 1 | 1 | 1 | Conventional Steam Coal | 655.9 | 419456 | 396628 | [6 empty] | 3983447 | 3983447 |  |  | 3982340 | 1107 | 0 |  |  |  | 13788.91 |  | 34765 |  | 3462 |  | 672 | 8 | (ON) Once through No Cool Pond |  | ON | Open | Fresh | Surface | Missouri River | Missouri RIver | OP | 4 | 1979 |  |  | OP | 4 | 1979 |  |  | OP | 5 | 1979 | N | SUB | ST | N/A | Electric Utility | 1 |  |  |  | Simple
14127 | NE | 6096 | Nebraska City | 2015 | 3 | 1 | 1 | 1 | Conventional Steam Coal | 655.9 | 435542 | 410774 | [6 empty] | 4111008 | 4111008 |  |  | 4109799 | 1210 | 0 |  |  |  | 15360.09 |  | 37393 |  | 3736 |  | 744 | 8 | (ON) Once through No Cool Pond |  | ON | Open | Fresh | Surface | Missouri River | Missouri RIver | OP | 4 | 1979 |  |  | OP | 4 | 1979 |  |  | OP | 5 | 1979 | N | SUB | ST | N/A | Electric Utility | 1 |  |  |  | Simple
14127 | NE | 6096 | Nebraska City | 2015 | 4 | 1 | 1 | 1 | Conventional Steam Coal | 655.9 | 424578 | 401039 | [6 empty] | 3990322 | 3990322 |  |  | 3989905 | 417 | 0 |  |  |  | 14935.25 |  | 37241 |  | 3743 |  | 720 | 8 | (ON) Once through No Cool Pond |  | ON | Open | Fresh | Surface | Missouri River | Missouri RIver | OP | 4 | 1979 |  |  | OP | 4 | 1979 |  |  | OP | 5 | 1979 | N | SUB | ST | N/A | Electric Utility | 1 |  |  |  | Simple
14127 | NE | 6096 | Nebraska City | 2015 | 5 | 1 | 1 | 1 | Conventional Steam Coal | 655.9 | 351589 | 329592 | [6 empty] | 3341374 | 3341374 |  |  | 3321363 | 19790 | 220 |  |  |  | 15716.54 |  | 47685 |  | 4704 |  | 633 | 8 | (ON) Once through No Cool Pond |  | ON | Open | Fresh | Surface | Missouri River | Missouri RIver | OP | 4 | 1979 |  |  | OP | 4 | 1979 |  |  | OP | 5 | 1979 | N | SUB | ST | N/A | Electric Utility | 1 |  |  |  | Simple
14127 | NE | 6096 | Nebraska City | 2015 | 6 | 1 | 1 | 1 | Conventional Steam Coal | 655.9 | 372008 | 349021 | [6 empty] | 3547583 | 3547583 |  |  | 3529105 | 18478 | 0 |  |  |  | 15498.68 |  | 44406 |  | 4369 |  | 666 | 8 | (ON) Once through No Cool Pond |  | ON | Open | Fresh | Surface | Missouri River | Missouri RIver | OP | 4 | 1979 |  |  | OP | 4 | 1979 |  |  | OP | 5 | 1979 | N | SUB | ST | N/A | Electric Utility | 1 |  |  |  | Simple
14127 | NE | 6096 | Nebraska City | 2015 | 7 | 1 | 1 | 1 | Conventional Steam Coal | 655.9 | 426869 | 401642 | [6 empty] | 4050075 | 4050075 |  |  | 4044426 | 5591 | 58 |  |  |  | 16116.67 |  | 40127 |  | 3979 |  | 683 | 8 | (ON) Once through No Cool Pond |  | ON | Open | Fresh | Surface | Missouri River | Missouri RIver | OP | 4 | 1979 |  |  | OP | 4 | 1979 |  |  | OP | 5 | 1979 | N | SUB | ST | N/A | Electric Utility | 1 |  |  |  | Simple
14127 | NE | 6096 | Nebraska City | 2015 | 8 | 1 | 1 | 1 | Conventional Steam Coal | 655.9 | 452399 | 425724 | [6 empty] | 4310597 | 4310597 |  |  | 4301263 | 6874 | 2459 |  |  |  | 16467.81 |  | 38682 |  | 3820 |  | 744 | 8 | (ON) Once through No Cool Pond |  | ON | Open | Fresh | Surface | Missouri River | Missouri RIver | OP | 4 | 1979 |  |  | OP | 4 | 1979 |  |  | OP | 5 | 1979 | N | SUB | ST | N/A | Electric Utility | 1 |  |  |  | Simple
14127 | NE | 6096 | Nebraska City | 2015 | 9 | 1 | 1 | 1 | Conventional Steam Coal | 655.9 | 439224 | 414934 | [6 empty] | 4150590 | 4150590 |  |  | 4149862 | 705 | 23 |  |  |  | 15210.01 |  | 36656 |  | 3665 |  | 720 | 8 | (ON) Once through No Cool Pond |  | ON | Open | Fresh | Surface | Missouri River | Missouri RIver | OP | 4 | 1979 |  |  | OP | 4 | 1979 |  |  | OP | 5 | 1979 | N | SUB | ST | N/A | Electric Utility | 1 |  |  |  | Simple
14127 | NE | 6096 | Nebraska City | 2015 | 10 | 1 | 1 | 1 | Conventional Steam Coal | 655.9 | 452666 | 427925 | [6 empty] | 4273769 | 4273769 |  |  | 4272788 | 975 | 6 |  |  |  | 15886.7 |  | 37125 |  | 3717 |  | 744 | 8 | (ON) Once through No Cool Pond |  | ON | Open | Fresh | Surface | Missouri River | Missouri RIver | OP | 4 | 1979 |  |  | OP | 4 | 1979 |  |  | OP | 5 | 1979 | N | SUB | ST | N/A | Electric Utility | 1 |  |  |  | Simple
14127 | NE | 6096 | Nebraska City | 2015 | 11 | 1 | 1 | 1 | Conventional Steam Coal | 655.9 | 390413 | 367563 | [6 empty] | 3720496 | 3720496 |  |  | 3709366 | 8422 | 2709 |  |  |  | 15100.11 |  | 41082 |  | 4059 |  | 665 | 8 | (ON) Once through No Cool Pond |  | ON | Open | Fresh | Surface | Missouri River | Missouri RIver | OP | 4 | 1979 |  |  | OP | 4 | 1979 |  |  | OP | 5 | 1979 | N | SUB | ST | N/A | Electric Utility | 1 |  |  |  | Simple
14127 | NE | 6096 | Nebraska City | 2015 | 12 | 1 | 1 | 1 | Conventional Steam Coal | 655.9 | 436640 | 412535 | [6 empty] | 4162085 | 4162085 |  |  | 4160104 | 1981 | 0 |  |  |  | 15634.56 |  | 37899 |  | 3756 |  | 744 | 8 | (ON) Once through No Cool Pond |  | ON | Open | Fresh | Surface | Missouri River | Missouri RIver | OP | 4 | 1979 |  |  | OP | 4 | 1979 |  |  | OP | 5 | 1979 | N | SUB | ST | N/A | Electric Utility | 1 |  |  |  | Simple
14127 | NE | 6096 | Nebraska City | 2015 | 1 | 2 | 2 | 2 | Conventional Steam Coal | 664.2 | 0 | -2704 | [6 empty] | 0 | 0 |  |  | 0 | 0 | 0 |  |  |  | 0 | 0 |  |  |  |  | 0 | 8 | (RI) Recirculate: Induced Draft |  | RI | Closed | Fresh | Surface | Missouri River | N/A | OP | 5 | 2009 |  |  | OP | 5 | 2009 |  |  | OP | 5 | 2009 | N | SUB | ST | N/A | Electric Utility | 1 |  |  |  | Simple
14127 | NE | 6096 | Nebraska City | 2015 | 2 | 2 | 2 | 2 | Conventional Steam Coal | 664.2 | 0 | -1105 | [6 empty] | 0 | 0 |  |  | 0 | 0 | 0 |  |  |  | 0 | 0 |  |  |  |  | 0 | 8 | (RI) Recirculate: Induced Draft |  | RI | Closed | Fresh | Surface | Missouri River | N/A | OP | 5 | 2009 |  |  | OP | 5 | 2009 |  |  | OP | 5 | 2009 | N | SUB | ST | N/A | Electric Utility | 1 |  |  |  | Simple
14127 | NE | 6096 | Nebraska City | 2015 | 3 | 2 | 2 | 2 | Conventional Steam Coal | 664.2 | 281966 | 258307 | [6 empty] | 2541671 | 2541671 |  |  | 2510873 | 30799 | 0 |  |  |  | 129.714 | 101.904 | 502 | 395 | 51 | 40 | 495 | 8 | (RI) Recirculate: Induced Draft |  | RI | Closed | Fresh | Surface | Missouri River | N/A | OP | 5 | 2009 |  |  | OP | 5 | 2009 |  |  | OP | 5 | 2009 | N | SUB | ST | N/A | Electric Utility | 1 |  |  |  | Simple
14127 | NE | 6096 | Nebraska City | 2015 | 4 | 2 | 2 | 2 | Conventional Steam Coal | 664.2 | 450867 | 415952 | [6 empty] | 4024348 | 4024348 |  |  | 4021512 | 2837 | 0 |  |  |  | 200.758 | 162.498 | 483 | 391 | 50 | 40 | 720 | 8 | (RI) Recirculate: Induced Draft |  | RI | Closed | Fresh | Surface | Missouri River | N/A | OP | 5 | 2009 |  |  | OP | 5 | 2009 |  |  | OP | 5 | 2009 | N | SUB | ST | N/A | Electric Utility | 1 |  |  |  | Simple
14127 | NE | 6096 | Nebraska City | 2015 | 5 | 2 | 2 | 2 | Conventional Steam Coal | 664.2 | 490671 | 452638 | [6 empty] | 4408015 | 4408015 |  |  | 4407897 | 118 | 0 |  |  |  | 220.824 | 181.764 | 488 | 402 | 50 | 41 | 744 | 8 | (RI) Recirculate: Induced Draft |  | RI | Closed | Fresh | Surface | Missouri River | N/A | OP | 5 | 2009 |  |  | OP | 5 | 2009 |  |  | OP | 5 | 2009 | N | SUB | ST | N/A | Electric Utility | 1 |  |  |  | Simple
14127 | NE | 6096 | Nebraska City | 2015 | 6 | 2 | 2 | 2 | Conventional Steam Coal | 664.2 | 378684 | 348123 | [6 empty] | 3438475 | 3438475 |  |  | 3434913 | 3562 | 0 |  |  |  | 197.309 | 153.559 | 567 | 441 | 57 | 45 | 720 | 8 | (RI) Recirculate: Induced Draft |  | RI | Closed | Fresh | Surface | Missouri River | N/A | OP | 5 | 2009 |  |  | OP | 5 | 2009 |  |  | OP | 5 | 2009 | N | SUB | ST | N/A | Electric Utility | 1 |  |  |  | Simple
14127 | NE | 6096 | Nebraska City | 2015 | 7 | 2 | 2 | 2 | Conventional Steam Coal | 664.2 | 504248 | 465566 | [6 empty] | 4390227 | 4390227 |  |  | 4386925 | 3302 | 0 |  |  |  | 248.164 | 206.364 | 533 | 443 | 57 | 47 | 744 | 8 | (RI) Recirculate: Induced Draft |  | RI | Closed | Fresh | Surface | Missouri River | N/A | OP | 5 | 2009 |  |  | OP | 5 | 2009 |  |  | OP | 5 | 2009 | N | SUB | ST | N/A | Electric Utility | 1 |  |  |  | Simple
14127 | NE | 6096 | Nebraska City | 2015 | 8 | 2 | 2 | 2 | Conventional Steam Coal | 664.2 | 488888 | 451492 | [6 empty] | 4363084 | 4363084 |  |  | 4362098 | 985 | 0 |  |  |  | 235.613 | 196.933 | 522 | 436 | 54 | 45 | 744 | 8 | (RI) Recirculate: Induced Draft |  | RI | Closed | Fresh | Surface | Missouri River | N/A | OP | 5 | 2009 |  |  | OP | 5 | 2009 |  |  | OP | 5 | 2009 | N | SUB | ST | N/A | Electric Utility | 1 |  |  |  | Simple
14127 | NE | 6096 | Nebraska City | 2015 | 9 | 2 | 2 | 2 | Conventional Steam Coal | 664.2 | 466884 | 429835 | [6 empty] | 4181743 | 4181743 |  |  | 4181224 | 496 | 23 |  |  |  | 224.239 | 182.609 | 522 | 425 | 54 | 44 | 720 | 8 | (RI) Recirculate: Induced Draft |  | RI | Closed | Fresh | Surface | Missouri River | N/A | OP | 5 | 2009 |  |  | OP | 5 | 2009 |  |  | OP | 5 | 2009 | N | SUB | ST | N/A | Electric Utility | 1 |  |  |  | Simple
14127 | NE | 6096 | Nebraska City | 2015 | 10 | 2 | 2 | 2 | Conventional Steam Coal | 664.2 | 477083 | 439874 | [6 empty] | 4249714 | 4249714 |  |  | 4248961 | 742 | 12 |  |  |  | 217.12 | 174.86 | 494 | 398 | 51 | 41 | 744 | 8 | (RI) Recirculate: Induced Draft |  | RI | Closed | Fresh | Surface | Missouri River | N/A | OP | 5 | 2009 |  |  | OP | 5 | 2009 |  |  | OP | 5 | 2009 | N | SUB | ST | N/A | Electric Utility | 1 |  |  |  | Simple
14127 | NE | 6096 | Nebraska City | 2015 | 11 | 2 | 2 | 2 | Conventional Steam Coal | 664.2 | 242431 | 219843 | [6 empty] | 2213880 | 2213880 |  |  | 2184399 | 27863 | 1618 |  |  |  | 117.529 | 84.949 | 535 | 386 | 53 | 38 | 437 | 8 | (RI) Recirculate: Induced Draft |  | RI | Closed | Fresh | Surface | Missouri River | N/A | OP | 5 | 2009 |  |  | OP | 5 | 2009 |  |  | OP | 5 | 2009 | N | SUB | ST | N/A | Electric Utility | 1 |  |  |  | Simple
14127 | NE | 6096 | Nebraska City | 2015 | 12 | 2 | 2 | 2 | Conventional Steam Coal | 664.2 | 460967 | 426905 | [6 empty] | 4222188 | 4222188 |  |  | 4221963 | 225 | 0 |  |  |  | 183.507 | 148.907 | 430 | 349 | 43 | 35 | 744 | 8 | (RI) Recirculate: Induced Draft |  | RI | Closed | Fresh | Surface | Missouri River | N/A | OP | 5 | 2009 |  |  | OP | 5 | 2009 |  |  | OP | 5 | 2009 | N | SUB | ST | N/A | Electric Utility | 1 |  |  |  | Simple
14232 | SD | 6098 | Big Stone | 2015 | 1 | 1 | 1 | 1 | Conventional Steam Coal | 475 | 274139 | 262363 | [6 empty] | 2849006 | 2849006 |  |  | 2845670 |  | 3336 | 0 |  | 0 | 5.357 | 0 | 20 | 0 | 2 | 0 | 714 | 13 | (RC) Recirculate: Cooling Pond |  | RC | Closed | Fresh | Surface | Big Stone Lake |  | OP | 5 | 1975 |  |  | OP | 5 | 1975 | 6 | 2046 | OP | 5 | 1975 | Y | SUB | ST | N/A | Electric Utility | 1 |  |  |  | Simple
14232 | SD | 6098 | Big Stone | 2015 | 2 | 1 | 1 | 1 | Conventional Steam Coal | 475 | 273246 | 261058 | [6 empty] | 2679923 | 2679923 |  |  | 2677985 |  | 1938 | 0 |  | 0 | 4.845 | 0 | 19 | 0 | 2 | 0 | 643 | 13 | (RC) Recirculate: Cooling Pond |  | RC | Closed | Fresh | Surface | Big Stone Lake |  | OP | 5 | 1975 |  |  | OP | 5 | 1975 | 6 | 2046 | OP | 5 | 1975 | Y | SUB | ST | N/A | Electric Utility | 1 |  |  |  | Simple
14232 | SD | 6098 | Big Stone | 2015 | 3 | 1 | 1 | 1 | Conventional Steam Coal | 475 | 0 | 0 | [6 empty] | 0 | 0 |  |  | 0 |  | 0 | 0 |  | 0 | 0 | 0 |  |  |  |  | 0 | 13 | (RC) Recirculate: Cooling Pond |  | RC | Closed | Fresh | Surface | Big Stone Lake |  | OP | 5 | 1975 |  |  | OP | 5 | 1975 | 6 | 2046 | OP | 5 | 1975 | Y | SUB | ST | N/A | Electric Utility | 1 |  |  |  | Simple
14232 | SD | 6098 | Big Stone | 2015 | 4 | 1 | 1 | 1 | Conventional Steam Coal | 475 | 0 | 0 | [6 empty] | 0 | 0 |  |  | 0 |  | 0 | 0 |  | 0 | 0 | 363.148 |  |  |  |  | 0 | 13 | (RC) Recirculate: Cooling Pond |  | RC | Closed | Fresh | Surface | Big Stone Lake |  | OP | 5 | 1975 |  |  | OP | 5 | 1975 | 6 | 2046 | OP | 5 | 1975 | Y | SUB | ST | N/A | Electric Utility | 1 |  |  |  | Simple
14232 | SD | 6098 | Big Stone | 2015 | 5 | 1 | 1 | 1 | Conventional Steam Coal | 475 | 0 | 0 | [6 empty] | 0 | 0 |  |  | 0 |  | 0 | 0 |  | 0 | 0 | 509.1 |  |  |  |  | 0 | 13 | (RC) Recirculate: Cooling Pond |  | RC | Closed | Fresh | Surface | Big Stone Lake |  | OP | 5 | 1975 |  |  | OP | 5 | 1975 | 6 | 2046 | OP | 5 | 1975 | Y | SUB | ST | N/A | Electric Utility | 1 |  |  |  | Simple
14232 | SD | 6098 | Big Stone | 2015 | 6 | 1 | 1 | 1 | Conventional Steam Coal | 475 | 0 | 0 | [6 empty] | 0 | 0 |  |  | 0 |  | 0 | 0 |  | 0 | 0 | 0 |  |  |  |  | 0 | 13 | (RC) Recirculate: Cooling Pond |  | RC | Closed | Fresh | Surface | Big Stone Lake |  | OP | 5 | 1975 |  |  | OP | 5 | 1975 | 6 | 2046 | OP | 5 | 1975 | Y | SUB | ST | N/A | Electric Utility | 1 |  |  |  | Simple
14232 | SD | 6098 | Big Stone | 2015 | 7 | 1 | 1 | 1 | Conventional Steam Coal | 475 | 0 | 0 | [6 empty] | 0 | 0 |  |  | 0 |  | 0 | 0 |  | 0 | 0 | 0 |  |  |  |  | 0 | 13 | (RC) Recirculate: Cooling Pond |  | RC | Closed | Fresh | Surface | Big Stone Lake |  | OP | 5 | 1975 |  |  | OP | 5 | 1975 | 6 | 2046 | OP | 5 | 1975 | Y | SUB | ST | N/A | Electric Utility | 1 |  |  |  | Simple
14232 | SD | 6098 | Big Stone | 2015 | 8 | 1 | 1 | 1 | Conventional Steam Coal | 475 | 217675 | 208019 | [6 empty] | 2312839 | 2312839 |  |  | 2297149 |  | 15690 | 0 |  | 0 | 7.268 | 0 | 35 | 0 | 3 | 0 | 602 | 13 | (RC) Recirculate: Cooling Pond |  | RC | Closed | Fresh | Surface | Big Stone Lake |  | OP | 5 | 1975 |  |  | OP | 5 | 1975 | 6 | 2046 | OP | 5 | 1975 | Y | SUB | ST | N/A | Electric Utility | 1 |  |  |  | Simple
14232 | SD | 6098 | Big Stone | 2015 | 9 | 1 | 1 | 1 | Conventional Steam Coal | 475 | 204328 | 195044 | [6 empty] | 2064949 | 2064949 |  |  | 2061739 |  | 3210 | 0 |  | 0 | 6.945 | 0 | 36 | 0 | 3 | 0 | 546 | 13 | (RC) Recirculate: Cooling Pond |  | RC | Closed | Fresh | Surface | Big Stone Lake |  | OP | 5 | 1975 |  |  | OP | 5 | 1975 | 6 | 2046 | OP | 5 | 1975 | Y | SUB | ST | N/A | Electric Utility | 1 |  |  |  | Simple
14232 | SD | 6098 | Big Stone | 2015 | 10 | 1 | 1 | 1 | Conventional Steam Coal | 475 | 208507 | 198079 | [6 empty] | 2187582 | 2187582 |  |  | 2177646 |  | 9936 | 0 |  | 0 | 6.931 | 0 | 35 | 0 | 3 | 0 | 651 | 13 | (RC) Recirculate: Cooling Pond |  | RC | Closed | Fresh | Surface | Big Stone Lake |  | OP | 5 | 1975 |  |  | OP | 5 | 1975 | 6 | 2046 | OP | 5 | 1975 | Y | SUB | ST | N/A | Electric Utility | 1 |  |  |  | Simple
14232 | SD | 6098 | Big Stone | 2015 | 11 | 1 | 1 | 1 | Conventional Steam Coal | 475 | 192471 | 182238 | [6 empty] | 2044224 | 2044224 |  |  | 2039388 |  | 4836 | 0 |  | 0 | 5.451 | 0 | 30 | 0 | 3 | 0 | 662 | 13 | (RC) Recirculate: Cooling Pond |  | RC | Closed | Fresh | Surface | Big Stone Lake |  | OP | 5 | 1975 |  |  | OP | 5 | 1975 | 6 | 2046 | OP | 5 | 1975 | Y | SUB | ST | N/A | Electric Utility | 1 |  |  |  | Simple
14232 | SD | 6098 | Big Stone | 2015 | 12 | 1 | 1 | 1 | Conventional Steam Coal | 475 | 203222 | 191887 | [6 empty] | 2169383 | 2169383 |  |  | 2168621 |  | 762 | 0 |  | 0 | 5.357 | 0 | 28 | 0 | 2 | 0 | 744 | 13 | (RC) Recirculate: Cooling Pond |  | RC | Closed | Fresh | Surface | Big Stone Lake |  | OP | 5 | 1975 |  |  | OP | 5 | 1975 | 6 | 2046 | OP | 5 | 1975 | Y | SUB | ST | N/A | Electric Utility | 1 |  |  |  | Simple
14328 | CA | 6099 | Diablo Canyon | 2015 | 1 | 1 | NSS1 | 1 | Nuclear | 1122 | 729231 | 726848 | [23 empty] | 20 | (ON) Once through No Cool Pond |  |  | Open | Saline | Surface | Pacific Ocean | Pacific Ocean | OP | 5 | 1985 |  |  | OP |  |  |  |  | OP | 5 | 1985 | N | NUC | ST | N/A | Electric Utility | 3 |  |  |  | Complex
14328 | CA | 6099 | Diablo Canyon | 2015 | 2 | 1 | NSS1 | 1 | Nuclear | 1122 | 768185 | 768185 | [23 empty] | 20 | (ON) Once through No Cool Pond |  |  | Open | Saline | Surface | Pacific Ocean | Pacific Ocean | OP | 5 | 1985 |  |  | OP |  |  |  |  | OP | 5 | 1985 | N | NUC | ST | N/A | Electric Utility | 3 |  |  |  | Complex
14328 | CA | 6099 | Diablo Canyon | 2015 | 3 | 1 | NSS1 | 1 | Nuclear | 1122 | 853531 | 853531 | [23 empty] | 20 | (ON) Once through No Cool Pond |  |  | Open | Saline | Surface | Pacific Ocean | Pacific Ocean | OP | 5 | 1985 |  |  | OP |  |  |  |  | OP | 5 | 1985 | N | NUC | ST | N/A | Electric Utility | 3 |  |  |  | Complex
14328 | CA | 6099 | Diablo Canyon | 2015 | 4 | 1 | NSS1 | 1 | Nuclear | 1122 | 829120 | 829120 | [23 empty] | 20 | (ON) Once through No Cool Pond |  |  | Open | Saline | Surface | Pacific Ocean | Pacific Ocean | OP | 5 | 1985 |  |  | OP |  |  |  |  | OP | 5 | 1985 | N | NUC | ST | N/A | Electric Utility | 3 |  |  |  | Complex
14328 | CA | 6099 | Diablo Canyon | 2015 | 5 | 1 | NSS1 | 1 | Nuclear | 1122 | 854482 | 854482 | [23 empty] | 20 | (ON) Once through No Cool Pond |  |  | Open | Saline | Surface | Pacific Ocean | Pacific Ocean | OP | 5 | 1985 |  |  | OP |  |  |  |  | OP | 5 | 1985 | N | NUC | ST | N/A | Electric Utility | 3 |  |  |  | Complex
14328 | CA | 6099 | Diablo Canyon | 2015 | 6 | 1 | NSS1 | 1 | Nuclear | 1122 | 825777 | 825777 | [23 empty] | 20 | (ON) Once through No Cool Pond |  |  | Open | Saline | Surface | Pacific Ocean | Pacific Ocean | OP | 5 | 1985 |  |  | OP |  |  |  |  | OP | 5 | 1985 | N | NUC | ST | N/A | Electric Utility | 3 |  |  |  | Complex
14328 | CA | 6099 | Diablo Canyon | 2015 | 7 | 1 | NSS1 | 1 | Nuclear | 1122 | 849114 | 849114 | [23 empty] | 20 | (ON) Once through No Cool Pond |  |  | Open | Saline | Surface | Pacific Ocean | Pacific Ocean | OP | 5 | 1985 |  |  | OP |  |  |  |  | OP | 5 | 1985 | N | NUC | ST | N/A | Electric Utility | 3 |  |  |  | Complex
14328 | CA | 6099 | Diablo Canyon | 2015 | 8 | 1 | NSS1 | 1 | Nuclear | 1122 | 845632 | 845632 | [23 empty] | 20 | (ON) Once through No Cool Pond |  |  | Open | Saline | Surface | Pacific Ocean | Pacific Ocean | OP | 5 | 1985 |  |  | OP |  |  |  |  | OP | 5 | 1985 | N | NUC | ST | N/A | Electric Utility | 3 |  |  |  | Complex
14328 | CA | 6099 | Diablo Canyon | 2015 | 9 | 1 | NSS1 | 1 | Nuclear | 1122 | 812534 | 812534 | [23 empty] | 20 | (ON) Once through No Cool Pond |  |  | Open | Saline | Surface | Pacific Ocean | Pacific Ocean | OP | 5 | 1985 |  |  | OP |  |  |  |  | OP | 5 | 1985 | N | NUC | ST | N/A | Electric Utility | 3 |  |  |  | Complex
14328 | CA | 6099 | Diablo Canyon | 2015 | 10 | 1 | NSS1 | 1 | Nuclear | 1122 | 74171 | 74171 | [23 empty] | 20 | (ON) Once through No Cool Pond |  |  | Open | Saline | Surface | Pacific Ocean | Pacific Ocean | OP | 5 | 1985 |  |  | OP |  |  |  |  | OP | 5 | 1985 | N | NUC | ST | N/A | Electric Utility | 3 |  |  |  | Complex
14328 | CA | 6099 | Diablo Canyon | 2015 | 11 | 1 | NSS1 | 1 | Nuclear | 1122 | 559941 | 559941 | [23 empty] | 20 | (ON) Once through No Cool Pond |  |  | Open | Saline | Surface | Pacific Ocean | Pacific Ocean | OP | 5 | 1985 |  |  | OP |  |  |  |  | OP | 5 | 1985 | N | NUC | ST | N/A | Electric Utility | 3 |  |  |  | Complex
14328 | CA | 6099 | Diablo Canyon | 2015 | 12 | 1 | NSS1 | 1 | Nuclear | 1122 | 790335 | 790335 | [23 empty] | 20 | (ON) Once through No Cool Pond |  |  | Open | Saline | Surface | Pacific Ocean | Pacific Ocean | OP | 5 | 1985 |  |  | OP |  |  |  |  | OP | 5 | 1985 | N | NUC | ST | N/A | Electric Utility | 3 |  |  |  | Complex
14328 | CA | 6099 | Diablo Canyon | 2015 | 1 | 2 | NSS2 | 2 | Nuclear | 1118 | 836852 | 836852 | [23 empty] | 20 | (ON) Once through No Cool Pond |  |  | Open | Saline | Surface | Pacific Ocean | Pacific Ocean | OP | 3 | 1986 |  |  | OP |  |  |  |  | OP | 3 | 1986 | N | NUC | ST | N/A | Electric Utility | 3 |  |  |  | Complex
14328 | CA | 6099 | Diablo Canyon | 2015 | 2 | 2 | NSS2 | 2 | Nuclear | 1118 | 759753 | 758025 | [23 empty] | 20 | (ON) Once through No Cool Pond |  |  | Open | Saline | Surface | Pacific Ocean | Pacific Ocean | OP | 3 | 1986 |  |  | OP |  |  |  |  | OP | 3 | 1986 | N | NUC | ST | N/A | Electric Utility | 3 |  |  |  | Complex
14328 | CA | 6099 | Diablo Canyon | 2015 | 3 | 2 | NSS2 | 2 | Nuclear | 1118 | 842283 | 840470 | [23 empty] | 20 | (ON) Once through No Cool Pond |  |  | Open | Saline | Surface | Pacific Ocean | Pacific Ocean | OP | 3 | 1986 |  |  | OP |  |  |  |  | OP | 3 | 1986 | N | NUC | ST | N/A | Electric Utility | 3 |  |  |  | Complex
14328 | CA | 6099 | Diablo Canyon | 2015 | 4 | 2 | NSS2 | 2 | Nuclear | 1118 | 818116 | 816367 | [23 empty] | 20 | (ON) Once through No Cool Pond |  |  | Open | Saline | Surface | Pacific Ocean | Pacific Ocean | OP | 3 | 1986 |  |  | OP |  |  |  |  | OP | 3 | 1986 | N | NUC | ST | N/A | Electric Utility | 3 |  |  |  | Complex
14328 | CA | 6099 | Diablo Canyon | 2015 | 5 | 2 | NSS2 | 2 | Nuclear | 1118 | 843480 | 841942 | [23 empty] | 20 | (ON) Once through No Cool Pond |  |  | Open | Saline | Surface | Pacific Ocean | Pacific Ocean | OP | 3 | 1986 |  |  | OP |  |  |  |  | OP | 3 | 1986 | N | NUC | ST | N/A | Electric Utility | 3 |  |  |  | Complex
14328 | CA | 6099 | Diablo Canyon | 2015 | 6 | 2 | NSS2 | 2 | Nuclear | 1118 | 815448 | 813777 | [23 empty] | 20 | (ON) Once through No Cool Pond |  |  | Open | Saline | Surface | Pacific Ocean | Pacific Ocean | OP | 3 | 1986 |  |  | OP |  |  |  |  | OP | 3 | 1986 | N | NUC | ST | N/A | Electric Utility | 3 |  |  |  | Complex
14328 | CA | 6099 | Diablo Canyon | 2015 | 7 | 2 | NSS2 | 2 | Nuclear | 1118 | 834329 | 832608 | [23 empty] | 20 | (ON) Once through No Cool Pond |  |  | Open | Saline | Surface | Pacific Ocean | Pacific Ocean | OP | 3 | 1986 |  |  | OP |  |  |  |  | OP | 3 | 1986 | N | NUC | ST | N/A | Electric Utility | 3 |  |  |  | Complex
14328 | CA | 6099 | Diablo Canyon | 2015 | 8 | 2 | NSS2 | 2 | Nuclear | 1118 | 822353 | 820596 | [23 empty] | 20 | (ON) Once through No Cool Pond |  |  | Open | Saline | Surface | Pacific Ocean | Pacific Ocean | OP | 3 | 1986 |  |  | OP |  |  |  |  | OP | 3 | 1986 | N | NUC | ST | N/A | Electric Utility | 3 |  |  |  | Complex
14328 | CA | 6099 | Diablo Canyon | 2015 | 9 | 2 | NSS2 | 2 | Nuclear | 1118 | 723183 | 721108 | [23 empty] | 20 | (ON) Once through No Cool Pond |  |  | Open | Saline | Surface | Pacific Ocean | Pacific Ocean | OP | 3 | 1986 |  |  | OP |  |  |  |  | OP | 3 | 1986 | N | NUC | ST | N/A | Electric Utility | 3 |  |  |  | Complex
14328 | CA | 6099 | Diablo Canyon | 2015 | 10 | 2 | NSS2 | 2 | Nuclear | 1118 | 834108 | 830445 | [23 empty] | 20 | (ON) Once through No Cool Pond |  |  | Open | Saline | Surface | Pacific Ocean | Pacific Ocean | OP | 3 | 1986 |  |  | OP |  |  |  |  | OP | 3 | 1986 | N | NUC | ST | N/A | Electric Utility | 3 |  |  |  | Complex
14328 | CA | 6099 | Diablo Canyon | 2015 | 11 | 2 | NSS2 | 2 | Nuclear | 1118 | 812400 | 810297 | [23 empty] | 20 | (ON) Once through No Cool Pond |  |  | Open | Saline | Surface | Pacific Ocean | Pacific Ocean | OP | 3 | 1986 |  |  | OP |  |  |  |  | OP | 3 | 1986 | N | NUC | ST | N/A | Electric Utility | 3 |  |  |  | Complex
14328 | CA | 6099 | Diablo Canyon | 2015 | 12 | 2 | NSS2 | 2 | Nuclear | 1118 | 795163 | 793228 | [23 empty] | 20 | (ON) Once through No Cool Pond |  |  | Open | Saline | Surface | Pacific Ocean | Pacific Ocean | OP | 3 | 1986 |  |  | OP |  |  |  |  | OP | 3 | 1986 | N | NUC | ST | N/A | Electric Utility | 3 |  |  |  | Complex
14328 | CA | 6099 | Diablo Canyon | 2015 | 1 | 1 | NSS1 | PLANT | Nuclear | 1122 | 729231 | 726848 | [16 empty] | 77066 | 0 |  |  |  |  | 744 |  |  |  | ON | [5 empty] | OP | 5 | 1985 |  |  | OP | [7 empty] | N | NUC | ST | N/A | Electric Utility | 3 |  |  |  | Complex
14328 | CA | 6099 | Diablo Canyon | 2015 | 2 | 1 | NSS1 | PLANT | Nuclear | 1122 | 768185 | 768185 | [16 empty] | 69608 | 0 |  |  |  |  | 672 |  |  |  | ON | [5 empty] | OP | 5 | 1985 |  |  | OP | [7 empty] | N | NUC | ST | N/A | Electric Utility | 3 |  |  |  | Complex
14328 | CA | 6099 | Diablo Canyon | 2015 | 3 | 1 | NSS1 | PLANT | Nuclear | 1122 | 853531 | 853531 | [16 empty] | 77066 | 0 |  |  |  |  | 744 |  |  |  | ON | [5 empty] | OP | 5 | 1985 |  |  | OP | [7 empty] | N | NUC | ST | N/A | Electric Utility | 3 |  |  |  | Complex
14328 | CA | 6099 | Diablo Canyon | 2015 | 4 | 1 | NSS1 | PLANT | Nuclear | 1122 | 829120 | 829120 | [16 empty] | 74580 | 0 |  |  |  |  | 720 |  |  |  | ON | [5 empty] | OP | 5 | 1985 |  |  | OP | [7 empty] | N | NUC | ST | N/A | Electric Utility | 3 |  |  |  | Complex
14328 | CA | 6099 | Diablo Canyon | 2015 | 5 | 1 | NSS1 | PLANT | Nuclear | 1122 | 854482 | 854482 | [16 empty] | 77066 | 0 |  |  |  |  | 744 |  |  |  | ON | [5 empty] | OP | 5 | 1985 |  |  | OP | [7 empty] | N | NUC | ST | N/A | Electric Utility | 3 |  |  |  | Complex
14328 | CA | 6099 | Diablo Canyon | 2015 | 6 | 1 | NSS1 | PLANT | Nuclear | 1122 | 825777 | 825777 | [16 empty] | 74580 | 0 |  |  |  |  | 720 |  |  |  | ON | [5 empty] | OP | 5 | 1985 |  |  | OP | [7 empty] | N | NUC | ST | N/A | Electric Utility | 3 |  |  |  | Complex
14328 | CA | 6099 | Diablo Canyon | 2015 | 7 | 1 | NSS1 | PLANT | Nuclear | 1122 | 849114 | 849114 | [16 empty] | 77066 | 0 |  |  |  |  | 744 |  |  |  | ON | [5 empty] | OP | 5 | 1985 |  |  | OP | [7 empty] | N | NUC | ST | N/A | Electric Utility | 3 |  |  |  | Complex
14328 | CA | 6099 | Diablo Canyon | 2015 | 8 | 1 | NSS1 | PLANT | Nuclear | 1122 | 845632 | 845632 | [16 empty] | 76725 | 0 |  |  |  |  | 744 |  |  |  | ON | [5 empty] | OP | 5 | 1985 |  |  | OP | [7 empty] | N | NUC | ST | N/A | Electric Utility | 3 |  |  |  | Complex
14328 | CA | 6099 | Diablo Canyon | 2015 | 9 | 1 | NSS1 | PLANT | Nuclear | 1122 | 812534 | 812534 | [16 empty] | 71760 | 0 |  |  |  |  | 720 |  |  |  | ON | [5 empty] | OP | 5 | 1985 |  |  | OP | [7 empty] | N | NUC | ST | N/A | Electric Utility | 3 |  |  |  | Complex
14328 | CA | 6099 | Diablo Canyon | 2015 | 10 | 1 | NSS1 | PLANT | Nuclear | 1122 | 74171 | 74171 | [16 empty] | 43648 | 0 |  |  |  |  | 744 |  |  |  | ON | [5 empty] | OP | 5 | 1985 |  |  | OP | [7 empty] | N | NUC | ST | N/A | Electric Utility | 3 |  |  |  | Complex
14328 | CA | 6099 | Diablo Canyon | 2015 | 11 | 1 | NSS1 | PLANT | Nuclear | 1122 | 559941 | 559941 | [16 empty] | 66330 | 0 |  |  |  |  | 720 |  |  |  | ON | [5 empty] | OP | 5 | 1985 |  |  | OP | [7 empty] | N | NUC | ST | N/A | Electric Utility | 3 |  |  |  | Complex
14328 | CA | 6099 | Diablo Canyon | 2015 | 12 | 1 | NSS1 | PLANT | Nuclear | 1122 | 790335 | 790335 | [16 empty] | 75237 | 0 |  |  |  |  | 744 |  |  |  | ON | [5 empty] | OP | 5 | 1985 |  |  | OP | [7 empty] | N | NUC | ST | N/A | Electric Utility | 3 |  |  |  | Complex
14328 | CA | 6099 | Diablo Canyon | 2015 | 1 | 2 | NSS2 | PLANT | Nuclear | 1118 | 836852 | 836852 | [16 empty] | 77066 | 0 |  |  |  |  | 744 |  |  |  | ON | [5 empty] | OP | 3 | 1986 |  |  | OP | [7 empty] | N | NUC | ST | N/A | Electric Utility | 3 |  |  |  | Complex
14328 | CA | 6099 | Diablo Canyon | 2015 | 2 | 2 | NSS2 | PLANT | Nuclear | 1118 | 759753 | 758025 | [16 empty] | 69608 | 0 |  |  |  |  | 672 |  |  |  | ON | [5 empty] | OP | 3 | 1986 |  |  | OP | [7 empty] | N | NUC | ST | N/A | Electric Utility | 3 |  |  |  | Complex
14328 | CA | 6099 | Diablo Canyon | 2015 | 3 | 2 | NSS2 | PLANT | Nuclear | 1118 | 842283 | 840470 | [16 empty] | 77066 | 0 |  |  |  |  | 744 |  |  |  | ON | [5 empty] | OP | 3 | 1986 |  |  | OP | [7 empty] | N | NUC | ST | N/A | Electric Utility | 3 |  |  |  | Complex
14328 | CA | 6099 | Diablo Canyon | 2015 | 4 | 2 | NSS2 | PLANT | Nuclear | 1118 | 818116 | 816367 | [16 empty] | 74580 | 0 |  |  |  |  | 720 |  |  |  | ON | [5 empty] | OP | 3 | 1986 |  |  | OP | [7 empty] | N | NUC | ST | N/A | Electric Utility | 3 |  |  |  | Complex
14328 | CA | 6099 | Diablo Canyon | 2015 | 5 | 2 | NSS2 | PLANT | Nuclear | 1118 | 843480 | 841942 | [16 empty] | 77066 | 0 |  |  |  |  | 744 |  |  |  | ON | [5 empty] | OP | 3 | 1986 |  |  | OP | [7 empty] | N | NUC | ST | N/A | Electric Utility | 3 |  |  |  | Complex
14328 | CA | 6099 | Diablo Canyon | 2015 | 6 | 2 | NSS2 | PLANT | Nuclear | 1118 | 815448 | 813777 | [16 empty] | 74580 | 0 |  |  |  |  | 720 |  |  |  | ON | [5 empty] | OP | 3 | 1986 |  |  | OP | [7 empty] | N | NUC | ST | N/A | Electric Utility | 3 |  |  |  | Complex
14328 | CA | 6099 | Diablo Canyon | 2015 | 7 | 2 | NSS2 | PLANT | Nuclear | 1118 | 834329 | 832608 | [16 empty] | 77066 | 0 |  |  |  |  | 744 |  |  |  | ON | [5 empty] | OP | 3 | 1986 |  |  | OP | [7 empty] | N | NUC | ST | N/A | Electric Utility | 3 |  |  |  | Complex
14328 | CA | 6099 | Diablo Canyon | 2015 | 8 | 2 | NSS2 | PLANT | Nuclear | 1118 | 822353 | 820596 | [16 empty] | 76725 | 0 |  |  |  |  | 744 |  |  |  | ON | [5 empty] | OP | 3 | 1986 |  |  | OP | [7 empty] | N | NUC | ST | N/A | Electric Utility | 3 |  |  |  | Complex
14328 | CA | 6099 | Diablo Canyon | 2015 | 9 | 2 | NSS2 | PLANT | Nuclear | 1118 | 723183 | 721108 | [16 empty] | 71760 | 0 |  |  |  |  | 720 |  |  |  | ON | [5 empty] | OP | 3 | 1986 |  |  | OP | [7 empty] | N | NUC | ST | N/A | Electric Utility | 3 |  |  |  | Complex
14328 | CA | 6099 | Diablo Canyon | 2015 | 10 | 2 | NSS2 | PLANT | Nuclear | 1118 | 834108 | 830445 | [16 empty] | 43648 | 0 |  |  |  |  | 744 |  |  |  | ON | [5 empty] | OP | 3 | 1986 |  |  | OP | [7 empty] | N | NUC | ST | N/A | Electric Utility | 3 |  |  |  | Complex
14328 | CA | 6099 | Diablo Canyon | 2015 | 11 | 2 | NSS2 | PLANT | Nuclear | 1118 | 812400 | 810297 | [16 empty] | 66330 | 0 |  |  |  |  | 720 |  |  |  | ON | [5 empty] | OP | 3 | 1986 |  |  | OP | [7 empty] | N | NUC | ST | N/A | Electric Utility | 3 |  |  |  | Complex
14328 | CA | 6099 | Diablo Canyon | 2015 | 12 | 2 | NSS2 | PLANT | Nuclear | 1118 | 795163 | 793228 | [16 empty] | 75237 | 0 |  |  |  |  | 744 |  |  |  | ON | [5 empty] | OP | 3 | 1986 |  |  | OP | [7 empty] | N | NUC | ST | N/A | Electric Utility | 3 |  |  |  | Complex
14354 | WY | 6101 | Wyodak | 2015 | 1 | 1 | BW91 | AC91 | Conventional Steam Coal | 332 | 215731 | 192312 | [6 empty] | 2326079 | 2326079 |  |  | 2322845 |  | 3234 | [9 empty] | 618 |  | (DC) Dry Cooling |  | DC | Dry/Hybrid |  |  |  |  | OP | 9 | 1978 |  |  | OP | 9 | 1978 |  |  | OP | 9 | 1978 | N | SUB | ST | N/A | Electric Utility | 1 |  |  |  | Simple
14354 | WY | 6101 | Wyodak | 2015 | 2 | 1 | BW91 | AC91 | Conventional Steam Coal | 332 | 175670 | 156594 | [6 empty] | 1880506 | 1880506 |  |  | 1875291 |  | 5216 | [9 empty] | 497 |  | (DC) Dry Cooling |  | DC | Dry/Hybrid |  |  |  |  | OP | 9 | 1978 |  |  | OP | 9 | 1978 |  |  | OP | 9 | 1978 | N | SUB | ST | N/A | Electric Utility | 1 |  |  |  | Simple
14354 | WY | 6101 | Wyodak | 2015 | 3 | 1 | BW91 | AC91 | Conventional Steam Coal | 332 | 262825 | 233703 | [6 empty] | 2796903 | 2796903 |  |  | 2796615 |  | 288 | [9 empty] | 744 |  | (DC) Dry Cooling |  | DC | Dry/Hybrid |  |  |  |  | OP | 9 | 1978 |  |  | OP | 9 | 1978 |  |  | OP | 9 | 1978 | N | SUB | ST | N/A | Electric Utility | 1 |  |  |  | Simple
14354 | WY | 6101 | Wyodak | 2015 | 4 | 1 | BW91 | AC91 | Conventional Steam Coal | 332 | 254332 | 226303 | [6 empty] | 2718697 | 2718697 |  |  | 2718679 |  | 18 | [9 empty] | 720 |  | (DC) Dry Cooling |  | DC | Dry/Hybrid |  |  |  |  | OP | 9 | 1978 |  |  | OP | 9 | 1978 |  |  | OP | 9 | 1978 | N | SUB | ST | N/A | Electric Utility | 1 |  |  |  | Simple
14354 | WY | 6101 | Wyodak | 2015 | 5 | 1 | BW91 | AC91 | Conventional Steam Coal | 332 | 268554 | 238857 | [6 empty] | 2863826 | 2863826 |  |  | 2863497 |  | 329 | [9 empty] | 744 |  | (DC) Dry Cooling |  | DC | Dry/Hybrid |  |  |  |  | OP | 9 | 1978 |  |  | OP | 9 | 1978 |  |  | OP | 9 | 1978 | N | SUB | ST | N/A | Electric Utility | 1 |  |  |  | Simple
14354 | WY | 6101 | Wyodak | 2015 | 6 | 1 | BW91 | AC91 | Conventional Steam Coal | 332 | 252990 | 222826 | [6 empty] | 2759224 | 2759224 |  |  | 2758959 |  | 265 | [9 empty] | 717 |  | (DC) Dry Cooling |  | DC | Dry/Hybrid |  |  |  |  | OP | 9 | 1978 |  |  | OP | 9 | 1978 |  |  | OP | 9 | 1978 | N | SUB | ST | N/A | Electric Utility | 1 |  |  |  | Simple
14354 | WY | 6101 | Wyodak | 2015 | 7 | 1 | BW91 | AC91 | Conventional Steam Coal | 332 | 217196 | 190556 | [6 empty] | 2339471 | 2339471 |  |  | 2337396 |  | 2076 | [9 empty] | 658 |  | (DC) Dry Cooling |  | DC | Dry/Hybrid |  |  |  |  | OP | 9 | 1978 |  |  | OP | 9 | 1978 |  |  | OP | 9 | 1978 | N | SUB | ST | N/A | Electric Utility | 1 |  |  |  | Simple
14354 | WY | 6101 | Wyodak | 2015 | 8 | 1 | BW91 | AC91 | Conventional Steam Coal | 332 | 276986 | 244459 | [6 empty] | 2966827 | 2966827 |  |  | 2964139 |  | 2687 | [9 empty] | 744 |  | (DC) Dry Cooling |  | DC | Dry/Hybrid |  |  |  |  | OP | 9 | 1978 |  |  | OP | 9 | 1978 |  |  | OP | 9 | 1978 | N | SUB | ST | N/A | Electric Utility | 1 |  |  |  | Simple
14354 | WY | 6101 | Wyodak | 2015 | 9 | 1 | BW91 | AC91 | Conventional Steam Coal | 332 | 251239 | 222178 | [6 empty] | 2681284 | 2681284 |  |  | 2681049 |  | 235 | [9 empty] | 699 |  | (DC) Dry Cooling |  | DC | Dry/Hybrid |  |  |  |  | OP | 9 | 1978 |  |  | OP | 9 | 1978 |  |  | OP | 9 | 1978 | N | SUB | ST | N/A | Electric Utility | 1 |  |  |  | Simple
14354 | WY | 6101 | Wyodak | 2015 | 10 | 1 | BW91 | AC91 | Conventional Steam Coal | 332 | 226860 | 201136 | [6 empty] | 2435839 | 2435839 |  |  | 2431588 |  | 4251 | [9 empty] | 660 |  | (DC) Dry Cooling |  | DC | Dry/Hybrid |  |  |  |  | OP | 9 | 1978 |  |  | OP | 9 | 1978 |  |  | OP | 9 | 1978 | N | SUB | ST | N/A | Electric Utility | 1 |  |  |  | Simple
14354 | WY | 6101 | Wyodak | 2015 | 11 | 1 | BW91 | AC91 | Conventional Steam Coal | 332 | 230461 | 205001 | [6 empty] | 2503664 | 2503664 |  |  | 2499206 |  | 4457 | [9 empty] | 684 |  | (DC) Dry Cooling |  | DC | Dry/Hybrid |  |  |  |  | OP | 9 | 1978 |  |  | OP | 9 | 1978 |  |  | OP | 9 | 1978 | N | SUB | ST | N/A | Electric Utility | 1 |  |  |  | Simple
14354 | WY | 6101 | Wyodak | 2015 | 12 | 1 | BW91 | AC91 | Conventional Steam Coal | 332 | 257938 | 229657 | [6 empty] | 2817660 | 2817660 |  |  | 2813408 |  | 4251 | [9 empty] | 744 |  | (DC) Dry Cooling |  | DC | Dry/Hybrid |  |  |  |  | OP | 9 | 1978 |  |  | OP | 9 | 1978 |  |  | OP | 9 | 1978 | N | SUB | ST | N/A | Electric Utility | 1 |  |  |  | Simple
14266 | PA | 6103 | TalenEnergy Susquehanna | 2015 | 1 | 1 | NSS1 | 1 | Nuclear | 1260 | 998866 | 963710 | [16 empty] | 860.145 | 353.357 | 893 | 367 |  |  | 744 | 6.6 | (RN) Recirculate: Natural Draft |  | RN | Closed | Fresh | Surface | Susquehanna River | Susquehanna River | OP | 6 | 1983 |  |  | OP |  |  |  |  | OP | 6 | 1983 | N | NUC | ST | N/A | IPP Non-CHP | 3 |  |  |  | Simple
14266 | PA | 6103 | TalenEnergy Susquehanna | 2015 | 2 | 1 | NSS1 | 1 | Nuclear | 1260 | 902169 | 869923 | [16 empty] | 796.021 | 312.908 | 915 | 360 |  |  | 672 | 6.6 | (RN) Recirculate: Natural Draft |  | RN | Closed | Fresh | Surface | Susquehanna River | Susquehanna River | OP | 6 | 1983 |  |  | OP |  |  |  |  | OP | 6 | 1983 | N | NUC | ST | N/A | IPP Non-CHP | 3 |  |  |  | Simple
14266 | PA | 6103 | TalenEnergy Susquehanna | 2015 | 3 | 1 | NSS1 | 1 | Nuclear | 1260 | 1001669 | 996936 | [16 empty] | 906.811 | 333.614 | 910 | 335 |  |  | 744 | 6.6 | (RN) Recirculate: Natural Draft |  | RN | Closed | Fresh | Surface | Susquehanna River | Susquehanna River | OP | 6 | 1983 |  |  | OP |  |  |  |  | OP | 6 | 1983 | N | NUC | ST | N/A | IPP Non-CHP | 3 |  |  |  | Simple
14266 | PA | 6103 | TalenEnergy Susquehanna | 2015 | 4 | 1 | NSS1 | 1 | Nuclear | 1260 | 946504 | 909740 | [16 empty] | 970.806 | 119.641 | 1067 | 132 |  |  | 720 | 6.6 | (RN) Recirculate: Natural Draft |  | RN | Closed | Fresh | Surface | Susquehanna River | Susquehanna River | OP | 6 | 1983 |  |  | OP |  |  |  |  | OP | 6 | 1983 | N | NUC | ST | N/A | IPP Non-CHP | 3 |  |  |  | Simple
14266 | PA | 6103 | TalenEnergy Susquehanna | 2015 | 5 | 1 | NSS1 | 1 | Nuclear | 1260 | 966674 | 925163 | [16 empty] | 1011.592 | 69.592 | 1093 | 75 |  |  | 744 | 6.6 | (RN) Recirculate: Natural Draft |  | RN | Closed | Fresh | Surface | Susquehanna River | Susquehanna River | OP | 6 | 1983 |  |  | OP |  |  |  |  | OP | 6 | 1983 | N | NUC | ST | N/A | IPP Non-CHP | 3 |  |  |  | Simple
14266 | PA | 6103 | TalenEnergy Susquehanna | 2015 | 6 | 1 | NSS1 | 1 | Nuclear | 1260 | 936220 | 903095 | [16 empty] | 928.334 | 288.971 | 1028 | 320 |  |  | 720 | 6.6 | (RN) Recirculate: Natural Draft |  | RN | Closed | Fresh | Surface | Susquehanna River | Susquehanna River | OP | 6 | 1983 |  |  | OP |  |  |  |  | OP | 6 | 1983 | N | NUC | ST | N/A | IPP Non-CHP | 3 |  |  |  | Simple
14266 | PA | 6103 | TalenEnergy Susquehanna | 2015 | 7 | 1 | NSS1 | 1 | Nuclear | 1260 | 974800 | 940250 | [16 empty] | 1004.687 | 342.852 | 1069 | 365 |  |  | 744 | 6.6 | (RN) Recirculate: Natural Draft |  | RN | Closed | Fresh | Surface | Susquehanna River | Susquehanna River | OP | 6 | 1983 |  |  | OP |  |  |  |  | OP | 6 | 1983 | N | NUC | ST | N/A | IPP Non-CHP | 3 |  |  |  | Simple
14266 | PA | 6103 | TalenEnergy Susquehanna | 2015 | 8 | 1 | NSS1 | 1 | Nuclear | 1260 | 976133 | 941241 | [16 empty] | 976.452 | 318.228 | 1037 | 338 |  |  | 744 | 6.6 | (RN) Recirculate: Natural Draft |  | RN | Closed | Fresh | Surface | Susquehanna River | Susquehanna River | OP | 6 | 1983 |  |  | OP |  |  |  |  | OP | 6 | 1983 | N | NUC | ST | N/A | IPP Non-CHP | 3 |  |  |  | Simple
14266 | PA | 6103 | TalenEnergy Susquehanna | 2015 | 9 | 1 | NSS1 | 1 | Nuclear | 1260 | 927884 | 895189 | [16 empty] | 927.061 | 290.398 | 1036 | 324 |  |  | 720 | 6.6 | (RN) Recirculate: Natural Draft |  | RN | Closed | Fresh | Surface | Susquehanna River | Susquehanna River | OP | 6 | 1983 |  |  | OP |  |  |  |  | OP | 6 | 1983 | N | NUC | ST | N/A | IPP Non-CHP | 3 |  |  |  | Simple
14266 | PA | 6103 | TalenEnergy Susquehanna | 2015 | 10 | 1 | NSS1 | 1 | Nuclear | 1260 | 990511 | 956736 | [16 empty] | 846.47 | 289.327 | 885 | 302 |  |  | 744 | 6.6 | (RN) Recirculate: Natural Draft |  | RN | Closed | Fresh | Surface | Susquehanna River | Susquehanna River | OP | 6 | 1983 |  |  | OP |  |  |  |  | OP | 6 | 1983 | N | NUC | ST | N/A | IPP Non-CHP | 3 |  |  |  | Simple
14266 | PA | 6103 | TalenEnergy Susquehanna | 2015 | 11 | 1 | NSS1 | 1 | Nuclear | 1260 | 673904 | 649120 | [16 empty] | 732.902 | 303.064 | 1129 | 467 |  |  | 567 | 6.6 | (RN) Recirculate: Natural Draft |  | RN | Closed | Fresh | Surface | Susquehanna River | Susquehanna River | OP | 6 | 1983 |  |  | OP |  |  |  |  | OP | 6 | 1983 | N | NUC | ST | N/A | IPP Non-CHP | 3 |  |  |  | Simple
14266 | PA | 6103 | TalenEnergy Susquehanna | 2015 | 12 | 1 | NSS1 | 1 | Nuclear | 1260 | 987137 | 952410 | [16 empty] | 792.46 | 302.582 | 832 | 318 |  |  | 744 | 6.6 | (RN) Recirculate: Natural Draft |  | RN | Closed | Fresh | Surface | Susquehanna River | Susquehanna River | OP | 6 | 1983 |  |  | OP |  |  |  |  | OP | 6 | 1983 | N | NUC | ST | N/A | IPP Non-CHP | 3 |  |  |  | Simple
14266 | PA | 6103 | TalenEnergy Susquehanna | 2015 | 1 | 2 | NSS2 | 2 | Nuclear | 1260 | 999854 | 964729 | [16 empty] | 860.145 | 506.788 | 892 | 525 |  |  | 744 | 6.6 | (RN) Recirculate: Natural Draft |  | RN | Closed | Fresh | Surface | Susquehanna River | Susquehanna River | OP | 2 | 1985 |  |  | OP |  |  |  |  | OP | 2 | 1985 | N | NUC | ST | N/A | IPP Non-CHP | 3 |  |  |  | Simple
14266 | PA | 6103 | TalenEnergy Susquehanna | 2015 | 2 | 2 | NSS2 | 2 | Nuclear | 1260 | 897010 | 865609 | [16 empty] | 796.021 | 483.113 | 920 | 558 |  |  | 672 | 6.6 | (RN) Recirculate: Natural Draft |  | RN | Closed | Fresh | Surface | Susquehanna River | Susquehanna River | OP | 2 | 1985 |  |  | OP |  |  |  |  | OP | 2 | 1985 | N | NUC | ST | N/A | IPP Non-CHP | 3 |  |  |  | Simple
14266 | PA | 6103 | TalenEnergy Susquehanna | 2015 | 3 | 2 | NSS2 | 2 | Nuclear | 1260 | 991846 | 957620 | [16 empty] | 906.811 | 573.197 | 947 | 599 |  |  | 744 | 6.6 | (RN) Recirculate: Natural Draft |  | RN | Closed | Fresh | Surface | Susquehanna River | Susquehanna River | OP | 2 | 1985 |  |  | OP |  |  |  |  | OP | 2 | 1985 | N | NUC | ST | N/A | IPP Non-CHP | 3 |  |  |  | Simple
14266 | PA | 6103 | TalenEnergy Susquehanna | 2015 | 4 | 2 | NSS2 | 2 | Nuclear | 1260 | 317022 | 306208 | [16 empty] | 343.12 | 223.479 | 1121 | 730 |  |  | 240 | 6.6 | (RN) Recirculate: Natural Draft |  | RN | Closed | Fresh | Surface | Susquehanna River | Susquehanna River | OP | 2 | 1985 |  |  | OP |  |  |  |  | OP | 2 | 1985 | N | NUC | ST | N/A | IPP Non-CHP | 3 |  |  |  | Simple
14266 | PA | 6103 | TalenEnergy Susquehanna | 2015 | 5 | 2 | NSS2 | 2 | Nuclear | 1260 | 144217 | 138069 | [16 empty] | 227.604 | 158.013 | 1648 | 1144 |  |  | 188 | 6.6 | (RN) Recirculate: Natural Draft |  | RN | Closed | Fresh | Surface | Susquehanna River | Susquehanna River | OP | 2 | 1985 |  |  | OP |  |  |  |  | OP | 2 | 1985 | N | NUC | ST | N/A | IPP Non-CHP | 3 |  |  |  | Simple
14266 | PA | 6103 | TalenEnergy Susquehanna | 2015 | 6 | 2 | NSS2 | 2 | Nuclear | 1260 | 936766 | 904098 | [16 empty] | 928.334 | 639.363 | 1027 | 707 |  |  | 720 | 6.6 | (RN) Recirculate: Natural Draft |  | RN | Closed | Fresh | Surface | Susquehanna River | Susquehanna River | OP | 2 | 1985 |  |  | OP |  |  |  |  | OP | 2 | 1985 | N | NUC | ST | N/A | IPP Non-CHP | 3 |  |  |  | Simple
14266 | PA | 6103 | TalenEnergy Susquehanna | 2015 | 7 | 2 | NSS2 | 2 | Nuclear | 1260 | 964162 | 930077 | [16 empty] | 1004.687 | 661.835 | 1080 | 712 |  |  | 744 | 6.6 | (RN) Recirculate: Natural Draft |  | RN | Closed | Fresh | Surface | Susquehanna River | Susquehanna River | OP | 2 | 1985 |  |  | OP |  |  |  |  | OP | 2 | 1985 | N | NUC | ST | N/A | IPP Non-CHP | 3 |  |  |  | Simple
14266 | PA | 6103 | TalenEnergy Susquehanna | 2015 | 8 | 2 | NSS2 | 2 | Nuclear | 1260 | 960702 | 927126 | [16 empty] | 976.452 | 658.224 | 1053 | 710 |  |  | 744 | 6.6 | (RN) Recirculate: Natural Draft |  | RN | Closed | Fresh | Surface | Susquehanna River | Susquehanna River | OP | 2 | 1985 |  |  | OP |  |  |  |  | OP | 2 | 1985 | N | NUC | ST | N/A | IPP Non-CHP | 3 |  |  |  | Simple
14266 | PA | 6103 | TalenEnergy Susquehanna | 2015 | 9 | 2 | NSS2 | 2 | Nuclear | 1260 | 934867 | 902099 | [16 empty] | 927.061 | 636.664 | 1028 | 706 |  |  | 720 | 6.6 | (RN) Recirculate: Natural Draft |  | RN | Closed | Fresh | Surface | Susquehanna River | Susquehanna River | OP | 2 | 1985 |  |  | OP |  |  |  |  | OP | 2 | 1985 | N | NUC | ST | N/A | IPP Non-CHP | 3 |  |  |  | Simple
14266 | PA | 6103 | TalenEnergy Susquehanna | 2015 | 10 | 2 | NSS2 | 2 | Nuclear | 1260 | 960299 | 927718 | [16 empty] | 846.47 | 585.359 | 912 | 631 |  |  | 744 | 6.6 | (RN) Recirculate: Natural Draft |  | RN | Closed | Fresh | Surface | Susquehanna River | Susquehanna River | OP | 2 | 1985 |  |  | OP |  |  |  |  | OP | 2 | 1985 | N | NUC | ST | N/A | IPP Non-CHP | 3 |  |  |  | Simple
14266 | PA | 6103 | TalenEnergy Susquehanna | 2015 | 11 | 2 | NSS2 | 2 | Nuclear | 1260 | 951560 | 915244 | [16 empty] | 732.902 | 429.838 | 801 | 470 |  |  | 720 | 6.6 | (RN) Recirculate: Natural Draft |  | RN | Closed | Fresh | Surface | Susquehanna River | Susquehanna River | OP | 2 | 1985 |  |  | OP |  |  |  |  | OP | 2 | 1985 | N | NUC | ST | N/A | IPP Non-CHP | 3 |  |  |  | Simple
14266 | PA | 6103 | TalenEnergy Susquehanna | 2015 | 12 | 2 | NSS2 | 2 | Nuclear | 1260 | 983572 | 949150 | [16 empty] | 792.46 | 516.294 | 835 | 544 |  |  | 744 | 6.6 | (RN) Recirculate: Natural Draft |  | RN | Closed | Fresh | Surface | Susquehanna River | Susquehanna River | OP | 2 | 1985 |  |  | OP |  |  |  |  | OP | 2 | 1985 | N | NUC | ST | N/A | IPP Non-CHP | 3 |  |  |  | Simple
55951 | PA | 6105 | Limerick | 2015 | 1 | 1 | NSS1 | 009-1 | Nuclear | 1119.7 | 922955 | 879005 | [23 empty] | 14 | (RN) Recirculate: Natural Draft |  |  | Closed | Fresh | Surface | Schuylkill & Delaware Rivers | Delaware River | OP | 2 | 1986 |  |  | OP |  |  |  |  | OP | 2 | 1986 | N | NUC | ST | N/A | IPP Non-CHP | 3 |  |  |  | Complex
55951 | PA | 6105 | Limerick | 2015 | 2 | 1 | NSS1 | 009-1 | Nuclear | 1119.7 | 735181 | 700172 | [23 empty] | 14 | (RN) Recirculate: Natural Draft |  |  | Closed | Fresh | Surface | Schuylkill & Delaware Rivers | Delaware River | OP | 2 | 1986 |  |  | OP |  |  |  |  | OP | 2 | 1986 | N | NUC | ST | N/A | IPP Non-CHP | 3 |  |  |  | Complex
55951 | PA | 6105 | Limerick | 2015 | 3 | 1 | NSS1 | 009-1 | Nuclear | 1119.7 | 920300 | 876476 | [23 empty] | 14 | (RN) Recirculate: Natural Draft |  |  | Closed | Fresh | Surface | Schuylkill & Delaware Rivers | Delaware River | OP | 2 | 1986 |  |  | OP |  |  |  |  | OP | 2 | 1986 | N | NUC | ST | N/A | IPP Non-CHP | 3 |  |  |  | Complex
55951 | PA | 6105 | Limerick | 2015 | 4 | 1 | NSS1 | 009-1 | Nuclear | 1119.7 | 880021 | 838295 | [23 empty] | 14 | (RN) Recirculate: Natural Draft |  |  | Closed | Fresh | Surface | Schuylkill & Delaware Rivers | Delaware River | OP | 2 | 1986 |  |  | OP |  |  |  |  | OP | 2 | 1986 | N | NUC | ST | N/A | IPP Non-CHP | 3 |  |  |  | Complex
55951 | PA | 6105 | Limerick | 2015 | 5 | 1 | NSS1 | 009-1 | Nuclear | 1119.7 | 878379 | 836551 | [23 empty] | 14 | (RN) Recirculate: Natural Draft |  |  | Closed | Fresh | Surface | Schuylkill & Delaware Rivers | Delaware River | OP | 2 | 1986 |  |  | OP |  |  |  |  | OP | 2 | 1986 | N | NUC | ST | N/A | IPP Non-CHP | 3 |  |  |  | Complex
55951 | PA | 6105 | Limerick | 2015 | 6 | 1 | NSS1 | 009-1 | Nuclear | 1119.7 | 860640 | 819657 | [23 empty] | 14 | (RN) Recirculate: Natural Draft |  |  | Closed | Fresh | Surface | Schuylkill & Delaware Rivers | Delaware River | OP | 2 | 1986 |  |  | OP |  |  |  |  | OP | 2 | 1986 | N | NUC | ST | N/A | IPP Non-CHP | 3 |  |  |  | Complex
55951 | PA | 6105 | Limerick | 2015 | 7 | 1 | NSS1 | 009-1 | Nuclear | 1119.7 | 883447 | 841378 | [23 empty] | 14 | (RN) Recirculate: Natural Draft |  |  | Closed | Fresh | Surface | Schuylkill & Delaware Rivers | Delaware River | OP | 2 | 1986 |  |  | OP |  |  |  |  | OP | 2 | 1986 | N | NUC | ST | N/A | IPP Non-CHP | 3 |  |  |  | Complex
55951 | PA | 6105 | Limerick | 2015 | 8 | 1 | NSS1 | 009-1 | Nuclear | 1119.7 | 886334 | 844128 | [23 empty] | 14 | (RN) Recirculate: Natural Draft |  |  | Closed | Fresh | Surface | Schuylkill & Delaware Rivers | Delaware River | OP | 2 | 1986 |  |  | OP |  |  |  |  | OP | 2 | 1986 | N | NUC | ST | N/A | IPP Non-CHP | 3 |  |  |  | Complex
55951 | PA | 6105 | Limerick | 2015 | 9 | 1 | NSS1 | 009-1 | Nuclear | 1119.7 | 851439 | 810894 | [23 empty] | 14 | (RN) Recirculate: Natural Draft |  |  | Closed | Fresh | Surface | Schuylkill & Delaware Rivers | Delaware River | OP | 2 | 1986 |  |  | OP |  |  |  |  | OP | 2 | 1986 | N | NUC | ST | N/A | IPP Non-CHP | 3 |  |  |  | Complex
55951 | PA | 6105 | Limerick | 2015 | 10 | 1 | NSS1 | 009-1 | Nuclear | 1119.7 | 907199 | 863999 | [23 empty] | 14 | (RN) Recirculate: Natural Draft |  |  | Closed | Fresh | Surface | Schuylkill & Delaware Rivers | Delaware River | OP | 2 | 1986 |  |  | OP |  |  |  |  | OP | 2 | 1986 | N | NUC | ST | N/A | IPP Non-CHP | 3 |  |  |  | Complex
55951 | PA | 6105 | Limerick | 2015 | 11 | 1 | NSS1 | 009-1 | Nuclear | 1119.7 | 881734 | 839747 | [23 empty] | 14 | (RN) Recirculate: Natural Draft |  |  | Closed | Fresh | Surface | Schuylkill & Delaware Rivers | Delaware River | OP | 2 | 1986 |  |  | OP |  |  |  |  | OP | 2 | 1986 | N | NUC | ST | N/A | IPP Non-CHP | 3 |  |  |  | Complex
55951 | PA | 6105 | Limerick | 2015 | 12 | 1 | NSS1 | 009-1 | Nuclear | 1119.7 | 907873 | 864641 | [23 empty] | 14 | (RN) Recirculate: Natural Draft |  |  | Closed | Fresh | Surface | Schuylkill & Delaware Rivers | Delaware River | OP | 2 | 1986 |  |  | OP |  |  |  |  | OP | 2 | 1986 | N | NUC | ST | N/A | IPP Non-CHP | 3 |  |  |  | Complex
55951 | PA | 6105 | Limerick | 2015 | 1 | 2 | NSS2 | 009-2 | Nuclear | 1122.1 | 916553 | 872908 | [23 empty] | 14 | (RN) Recirculate: Natural Draft |  |  | Closed | Fresh | Surface | Schuylkill & Delaware River | Delaware River | OP | 1 | 1990 |  |  | OP |  |  |  |  | OP | 1 | 1990 | N | NUC | ST | N/A | IPP Non-CHP | 3 |  |  |  | Complex
55951 | PA | 6105 | Limerick | 2015 | 2 | 2 | NSS2 | 009-2 | Nuclear | 1122.1 | 799331 | 761268 | [23 empty] | 14 | (RN) Recirculate: Natural Draft |  |  | Closed | Fresh | Surface | Schuylkill & Delaware River | Delaware River | OP | 1 | 1990 |  |  | OP |  |  |  |  | OP | 1 | 1990 | N | NUC | ST | N/A | IPP Non-CHP | 3 |  |  |  | Complex
55951 | PA | 6105 | Limerick | 2015 | 3 | 2 | NSS2 | 009-2 | Nuclear | 1122.1 | 783268 | 745970 | [23 empty] | 14 | (RN) Recirculate: Natural Draft |  |  | Closed | Fresh | Surface | Schuylkill & Delaware River | Delaware River | OP | 1 | 1990 |  |  | OP |  |  |  |  | OP | 1 | 1990 | N | NUC | ST | N/A | IPP Non-CHP | 3 |  |  |  | Complex
55951 | PA | 6105 | Limerick | 2015 | 4 | 2 | NSS2 | 009-2 | Nuclear | 1122.1 | 265466 | 252825 | [23 empty] | 14 | (RN) Recirculate: Natural Draft |  |  | Closed | Fresh | Surface | Schuylkill & Delaware River | Delaware River | OP | 1 | 1990 |  |  | OP |  |  |  |  | OP | 1 | 1990 | N | NUC | ST | N/A | IPP Non-CHP | 3 |  |  |  | Complex
55951 | PA | 6105 | Limerick | 2015 | 5 | 2 | NSS2 | 009-2 | Nuclear | 1122.1 | 631085 | 601033 | [23 empty] | 14 | (RN) Recirculate: Natural Draft |  |  | Closed | Fresh | Surface | Schuylkill & Delaware River | Delaware River | OP | 1 | 1990 |  |  | OP |  |  |  |  | OP | 1 | 1990 | N | NUC | ST | N/A | IPP Non-CHP | 3 |  |  |  | Complex
55951 | PA | 6105 | Limerick | 2015 | 6 | 2 | NSS2 | 009-2 | Nuclear | 1122.1 | 867368 | 826065 | [23 empty] | 14 | (RN) Recirculate: Natural Draft |  |  | Closed | Fresh | Surface | Schuylkill & Delaware River | Delaware River | OP | 1 | 1990 |  |  | OP |  |  |  |  | OP | 1 | 1990 | N | NUC | ST | N/A | IPP Non-CHP | 3 |  |  |  | Complex
55951 | PA | 6105 | Limerick | 2015 | 7 | 2 | NSS2 | 009-2 | Nuclear | 1122.1 | 890468 | 848065 | [23 empty] | 14 | (RN) Recirculate: Natural Draft |  |  | Closed | Fresh | Surface | Schuylkill & Delaware River | Delaware River | OP | 1 | 1990 |  |  | OP |  |  |  |  | OP | 1 | 1990 | N | NUC | ST | N/A | IPP Non-CHP | 3 |  |  |  | Complex
55951 | PA | 6105 | Limerick | 2015 | 8 | 2 | NSS2 | 009-2 | Nuclear | 1122.1 | 893453 | 850908 | [23 empty] | 14 | (RN) Recirculate: Natural Draft |  |  | Closed | Fresh | Surface | Schuylkill & Delaware River | Delaware River | OP | 1 | 1990 |  |  | OP |  |  |  |  | OP | 1 | 1990 | N | NUC | ST | N/A | IPP Non-CHP | 3 |  |  |  | Complex
55951 | PA | 6105 | Limerick | 2015 | 9 | 2 | NSS2 | 009-2 | Nuclear | 1122.1 | 858627 | 817740 | [23 empty] | 14 | (RN) Recirculate: Natural Draft |  |  | Closed | Fresh | Surface | Schuylkill & Delaware River | Delaware River | OP | 1 | 1990 |  |  | OP |  |  |  |  | OP | 1 | 1990 | N | NUC | ST | N/A | IPP Non-CHP | 3 |  |  |  | Complex
55951 | PA | 6105 | Limerick | 2015 | 10 | 2 | NSS2 | 009-2 | Nuclear | 1122.1 | 902939 | 859942 | [23 empty] | 14 | (RN) Recirculate: Natural Draft |  |  | Closed | Fresh | Surface | Schuylkill & Delaware River | Delaware River | OP | 1 | 1990 |  |  | OP |  |  |  |  | OP | 1 | 1990 | N | NUC | ST | N/A | IPP Non-CHP | 3 |  |  |  | Complex
55951 | PA | 6105 | Limerick | 2015 | 11 | 2 | NSS2 | 009-2 | Nuclear | 1122.1 | 889495 | 847138 | [23 empty] | 14 | (RN) Recirculate: Natural Draft |  |  | Closed | Fresh | Surface | Schuylkill & Delaware River | Delaware River | OP | 1 | 1990 |  |  | OP |  |  |  |  | OP | 1 | 1990 | N | NUC | ST | N/A | IPP Non-CHP | 3 |  |  |  | Complex
55951 | PA | 6105 | Limerick | 2015 | 12 | 2 | NSS2 | 009-2 | Nuclear | 1122.1 | 664201 | 632572 | [23 empty] | 14 | (RN) Recirculate: Natural Draft |  |  | Closed | Fresh | Surface | Schuylkill & Delaware River | Delaware River | OP | 1 | 1990 |  |  | OP |  |  |  |  | OP | 1 | 1990 | N | NUC | ST | N/A | IPP Non-CHP | 3 |  |  |  | Complex
55951 | PA | 6105 | Limerick | 2015 | 1 | 1 | NSS1 | PLANT | Nuclear | 1119.7 | 922955 | 879005 | [16 empty] | 1208.595 | 968.306 |  |  |  |  | 744 |  |  |  | RN | [5 empty] | OP | 2 | 1986 |  |  | OP | [7 empty] | N | NUC | ST | N/A | IPP Non-CHP | 3 |  |  |  | Complex
55951 | PA | 6105 | Limerick | 2015 | 2 | 1 | NSS1 | PLANT | Nuclear | 1119.7 | 735181 | 700172 | [16 empty] | 1062.403 | 835.763 |  |  |  |  | 672 |  |  |  | RN | [5 empty] | OP | 2 | 1986 |  |  | OP | [7 empty] | N | NUC | ST | N/A | IPP Non-CHP | 3 |  |  |  | Complex
55951 | PA | 6105 | Limerick | 2015 | 3 | 1 | NSS1 | PLANT | Nuclear | 1119.7 | 920300 | 876476 | [16 empty] | 1238.833 | 960.333 |  |  |  |  | 744 |  |  |  | RN | [5 empty] | OP | 2 | 1986 |  |  | OP | [7 empty] | N | NUC | ST | N/A | IPP Non-CHP | 3 |  |  |  | Complex
55951 | PA | 6105 | Limerick | 2015 | 4 | 1 | NSS1 | PLANT | Nuclear | 1119.7 | 880021 | 838295 | [16 empty] | 900.898 | 708.933 |  |  |  |  | 720 |  |  |  | RN | [5 empty] | OP | 2 | 1986 |  |  | OP | [7 empty] | N | NUC | ST | N/A | IPP Non-CHP | 3 |  |  |  | Complex
55951 | PA | 6105 | Limerick | 2015 | 5 | 1 | NSS1 | PLANT | Nuclear | 1119.7 | 878379 | 836551 | [16 empty] | 1228.205 | 967.044 |  |  |  |  | 744 |  |  |  | RN | [5 empty] | OP | 2 | 1986 |  |  | OP | [7 empty] | N | NUC | ST | N/A | IPP Non-CHP | 3 |  |  |  | Complex
55951 | PA | 6105 | Limerick | 2015 | 6 | 1 | NSS1 | PLANT | Nuclear | 1119.7 | 860640 | 819657 | [16 empty] | 1381.54 | 1162.748 |  |  |  |  | 720 |  |  |  | RN | [5 empty] | OP | 2 | 1986 |  |  | OP | [7 empty] | N | NUC | ST | N/A | IPP Non-CHP | 3 |  |  |  | Complex
55951 | PA | 6105 | Limerick | 2015 | 7 | 1 | NSS1 | PLANT | Nuclear | 1119.7 | 883447 | 841378 | [16 empty] | 1470.196 | 1241.765 |  |  |  |  | 744 |  |  |  | RN | [5 empty] | OP | 2 | 1986 |  |  | OP | [7 empty] | N | NUC | ST | N/A | IPP Non-CHP | 3 |  |  |  | Complex
55951 | PA | 6105 | Limerick | 2015 | 8 | 1 | NSS1 | PLANT | Nuclear | 1119.7 | 886334 | 844128 | [16 empty] | 1489.109 | 1247.638 |  |  |  |  | 744 |  |  |  | RN | [5 empty] | OP | 2 | 1986 |  |  | OP | [7 empty] | N | NUC | ST | N/A | IPP Non-CHP | 3 |  |  |  | Complex
55951 | PA | 6105 | Limerick | 2015 | 9 | 1 | NSS1 | PLANT | Nuclear | 1119.7 | 851439 | 810894 | [16 empty] | 1374.603 | 1125.548 |  |  |  |  | 720 |  |  |  | RN | [5 empty] | OP | 2 | 1986 |  |  | OP | [7 empty] | N | NUC | ST | N/A | IPP Non-CHP | 3 |  |  |  | Complex
55951 | PA | 6105 | Limerick | 2015 | 10 | 1 | NSS1 | PLANT | Nuclear | 1119.7 | 907199 | 863999 | [16 empty] | 1350.288 | 1099.703 |  |  |  |  | 744 |  |  |  | RN | [5 empty] | OP | 2 | 1986 |  |  | OP | [7 empty] | N | NUC | ST | N/A | IPP Non-CHP | 3 |  |  |  | Complex
55951 | PA | 6105 | Limerick | 2015 | 11 | 1 | NSS1 | PLANT | Nuclear | 1119.7 | 881734 | 839747 | [16 empty] | 1261.983 | 1035.991 |  |  |  |  | 720 |  |  |  | RN | [5 empty] | OP | 2 | 1986 |  |  | OP | [7 empty] | N | NUC | ST | N/A | IPP Non-CHP | 3 |  |  |  | Complex
55951 | PA | 6105 | Limerick | 2015 | 12 | 1 | NSS1 | PLANT | Nuclear | 1119.7 | 907873 | 864641 | [16 empty] | 1151.045 | 905.288 |  |  |  |  | 744 |  |  |  | RN | [5 empty] | OP | 2 | 1986 |  |  | OP | [7 empty] | N | NUC | ST | N/A | IPP Non-CHP | 3 |  |  |  | Complex
55951 | PA | 6105 | Limerick | 2015 | 1 | 2 | NSS2 | PLANT | Nuclear | 1122.1 | 916553 | 872908 | [16 empty] | 1208.595 | 968.306 |  |  |  |  | 744 |  |  |  | RN | [5 empty] | OP | 1 | 1990 |  |  | OP | [7 empty] | N | NUC | ST | N/A | IPP Non-CHP | 3 |  |  |  | Complex
55951 | PA | 6105 | Limerick | 2015 | 2 | 2 | NSS2 | PLANT | Nuclear | 1122.1 | 799331 | 761268 | [16 empty] | 1062.403 | 835.763 |  |  |  |  | 672 |  |  |  | RN | [5 empty] | OP | 1 | 1990 |  |  | OP | [7 empty] | N | NUC | ST | N/A | IPP Non-CHP | 3 |  |  |  | Complex
55951 | PA | 6105 | Limerick | 2015 | 3 | 2 | NSS2 | PLANT | Nuclear | 1122.1 | 783268 | 745970 | [16 empty] | 1238.833 | 960.333 |  |  |  |  | 744 |  |  |  | RN | [5 empty] | OP | 1 | 1990 |  |  | OP | [7 empty] | N | NUC | ST | N/A | IPP Non-CHP | 3 |  |  |  | Complex
55951 | PA | 6105 | Limerick | 2015 | 4 | 2 | NSS2 | PLANT | Nuclear | 1122.1 | 265466 | 252825 | [16 empty] | 900.898 | 708.933 |  |  |  |  | 720 |  |  |  | RN | [5 empty] | OP | 1 | 1990 |  |  | OP | [7 empty] | N | NUC | ST | N/A | IPP Non-CHP | 3 |  |  |  | Complex
55951 | PA | 6105 | Limerick | 2015 | 5 | 2 | NSS2 | PLANT | Nuclear | 1122.1 | 631085 | 601033 | [16 empty] | 1228.205 | 967.044 |  |  |  |  | 744 |  |  |  | RN | [5 empty] | OP | 1 | 1990 |  |  | OP | [7 empty] | N | NUC | ST | N/A | IPP Non-CHP | 3 |  |  |  | Complex
55951 | PA | 6105 | Limerick | 2015 | 6 | 2 | NSS2 | PLANT | Nuclear | 1122.1 | 867368 | 826065 | [16 empty] | 1381.54 | 1162.748 |  |  |  |  | 720 |  |  |  | RN | [5 empty] | OP | 1 | 1990 |  |  | OP | [7 empty] | N | NUC | ST | N/A | IPP Non-CHP | 3 |  |  |  | Complex
55951 | PA | 6105 | Limerick | 2015 | 7 | 2 | NSS2 | PLANT | Nuclear | 1122.1 | 890468 | 848065 | [16 empty] | 1470.196 | 1241.765 |  |  |  |  | 744 |  |  |  | RN | [5 empty] | OP | 1 | 1990 |  |  | OP | [7 empty] | N | NUC | ST | N/A | IPP Non-CHP | 3 |  |  |  | Complex
55951 | PA | 6105 | Limerick | 2015 | 8 | 2 | NSS2 | PLANT | Nuclear | 1122.1 | 893453 | 850908 | [16 empty] | 1489.109 | 1247.638 |  |  |  |  | 744 |  |  |  | RN | [5 empty] | OP | 1 | 1990 |  |  | OP | [7 empty] | N | NUC | ST | N/A | IPP Non-CHP | 3 |  |  |  | Complex
55951 | PA | 6105 | Limerick | 2015 | 9 | 2 | NSS2 | PLANT | Nuclear | 1122.1 | 858627 | 817740 | [16 empty] | 1374.603 | 1125.548 |  |  |  |  | 720 |  |  |  | RN | [5 empty] | OP | 1 | 1990 |  |  | OP | [7 empty] | N | NUC | ST | N/A | IPP Non-CHP | 3 |  |  |  | Complex
55951 | PA | 6105 | Limerick | 2015 | 10 | 2 | NSS2 | PLANT | Nuclear | 1122.1 | 902939 | 859942 | [16 empty] | 1350.288 | 1099.703 |  |  |  |  | 744 |  |  |  | RN | [5 empty] | OP | 1 | 1990 |  |  | OP | [7 empty] | N | NUC | ST | N/A | IPP Non-CHP | 3 |  |  |  | Complex
55951 | PA | 6105 | Limerick | 2015 | 11 | 2 | NSS2 | PLANT | Nuclear | 1122.1 | 889495 | 847138 | [16 empty] | 1261.983 | 1035.991 |  |  |  |  | 720 |  |  |  | RN | [5 empty] | OP | 1 | 1990 |  |  | OP | [7 empty] | N | NUC | ST | N/A | IPP Non-CHP | 3 |  |  |  | Complex
55951 | PA | 6105 | Limerick | 2015 | 12 | 2 | NSS2 | PLANT | Nuclear | 1122.1 | 664201 | 632572 | [16 empty] | 1151.045 | 905.288 |  |  |  |  | 744 |  |  |  | RN | [5 empty] | OP | 1 | 1990 |  |  | OP | [7 empty] | N | NUC | ST | N/A | IPP Non-CHP | 3 |  |  |  | Complex
15248 | OR | 6106 | Boardman | 2015 | 1 | 1 | 1SG | 1CS | Conventional Steam Coal | 585 | 27238 | 25834 | [6 empty] | 254840 | 254840 |  |  | 254012 |  | 828 |  |  |  | 640.8 | 0 | 24805 | 0 | 2515 | 0 | 50 | 23 | (RC) Recirculate: Cooling Pond |  | RC | Closed | Fresh | Surface | Columbia River | Carty Reservoir | OP | 8 | 1980 |  |  | OP | 8 | 1980 | 1 | 2021 | OP | 8 | 1980 | N | SUB | ST | N/A | Electric Utility | 1 |  |  |  | Simple
15248 | OR | 6106 | Boardman | 2015 | 2 | 1 | 1SG | 1CS | Conventional Steam Coal | 585 | 0 | 0 | [6 empty] | 6 | 6 |  |  | 0 |  | 6 |  |  |  | 0 | 0 |  |  | 0 | 0 | 0 | 23 | (RC) Recirculate: Cooling Pond |  | RC | Closed | Fresh | Surface | Columbia River | Carty Reservoir | OP | 8 | 1980 |  |  | OP | 8 | 1980 | 1 | 2021 | OP | 8 | 1980 | N | SUB | ST | N/A | Electric Utility | 1 |  |  |  | Simple
15248 | OR | 6106 | Boardman | 2015 | 3 | 1 | 1SG | 1CS | Conventional Steam Coal | 585 | 0 | 0 | [6 empty] | 6 | 6 |  |  | 0 |  | 6 |  |  |  | 0 | 0 |  |  | 0 | 0 | 0 | 23 | (RC) Recirculate: Cooling Pond |  | RC | Closed | Fresh | Surface | Columbia River | Carty Reservoir | OP | 8 | 1980 |  |  | OP | 8 | 1980 | 1 | 2021 | OP | 8 | 1980 | N | SUB | ST | N/A | Electric Utility | 1 |  |  |  | Simple
15248 | OR | 6106 | Boardman | 2015 | 4 | 1 | 1SG | 1CS | Conventional Steam Coal | 585 | 0 | 0 | [6 empty] | 6 | 6 |  |  | 0 |  | 6 |  |  |  | 0 | 0 |  |  | 0 | 0 | 0 | 23 | (RC) Recirculate: Cooling Pond |  | RC | Closed | Fresh | Surface | Columbia River | Carty Reservoir | OP | 8 | 1980 |  |  | OP | 8 | 1980 | 1 | 2021 | OP | 8 | 1980 | N | SUB | ST | N/A | Electric Utility | 1 |  |  |  | Simple
15248 | OR | 6106 | Boardman | 2015 | 5 | 1 | 1SG | 1CS | Conventional Steam Coal | 585 | 0 | 0 | [6 empty] | 501 | 501 |  |  | 0 |  | 501 |  |  |  | 0 | 0 |  |  | 0 | 0 | 0 | 23 | (RC) Recirculate: Cooling Pond |  | RC | Closed | Fresh | Surface | Columbia River | Carty Reservoir | OP | 8 | 1980 |  |  | OP | 8 | 1980 | 1 | 2021 | OP | 8 | 1980 | N | SUB | ST | N/A | Electric Utility | 1 |  |  |  | Simple
15248 | OR | 6106 | Boardman | 2015 | 6 | 1 | 1SG | 1CS | Conventional Steam Coal | 585 | 298168 | 281572 | [6 empty] | 2818992 | 2818992 |  |  | 2795228 |  | 23763 |  |  |  | 8112.528 |  | 28812 |  | 2878 |  | 633 | 23 | (RC) Recirculate: Cooling Pond |  | RC | Closed | Fresh | Surface | Columbia River | Carty Reservoir | OP | 8 | 1980 |  |  | OP | 8 | 1980 | 1 | 2021 | OP | 8 | 1980 | N | SUB | ST | N/A | Electric Utility | 1 |  |  |  | Simple
15248 | OR | 6106 | Boardman | 2015 | 7 | 1 | 1SG | 1CS | Conventional Steam Coal | 585 | 342508 | 323331 | [6 empty] | 3310666 | 3310666 |  |  | 3302650 |  | 8016 |  |  |  | 9535.104 | 0 | 29490 | 0 | 2880 | 0 | 744 | 23 | (RC) Recirculate: Cooling Pond |  | RC | Closed | Fresh | Surface | Columbia River | Carty Reservoir | OP | 8 | 1980 |  |  | OP | 8 | 1980 | 1 | 2021 | OP | 8 | 1980 | N | SUB | ST | N/A | Electric Utility | 1 |  |  |  | Simple
15248 | OR | 6106 | Boardman | 2015 | 8 | 1 | 1SG | 1CS | Conventional Steam Coal | 585 | 388690 | 368061 | [6 empty] | 3731165 | 3731165 |  |  | 3724898 |  | 6267 |  |  |  | 9535.104 |  | 25906 |  | 2556 |  | 744 | 23 | (RC) Recirculate: Cooling Pond |  | RC | Closed | Fresh | Surface | Columbia River | Carty Reservoir | OP | 8 | 1980 |  |  | OP | 8 | 1980 | 1 | 2021 | OP | 8 | 1980 | N | SUB | ST | N/A | Electric Utility | 1 |  |  |  | Simple
15248 | OR | 6106 | Boardman | 2015 | 9 | 1 | 1SG | 1CS | Conventional Steam Coal | 585 | 373824 | 354624 | [6 empty] | 3542359 | 3542359 |  |  | 3536791 |  | 5568 |  |  |  | 9227.52 | 817.234 | 26021 | 2305 | 2605 | 231 | 720 | 23 | (RC) Recirculate: Cooling Pond |  | RC | Closed | Fresh | Surface | Columbia River | Carty Reservoir | OP | 8 | 1980 |  |  | OP | 8 | 1980 | 1 | 2021 | OP | 8 | 1980 | N | SUB | ST | N/A | Electric Utility | 1 |  |  |  | Simple
15248 | OR | 6106 | Boardman | 2015 | 10 | 1 | 1SG | 1CS | Conventional Steam Coal | 585 | 371689 | 351879 | [6 empty] | 3540496 | 3540496 |  |  | 3533406 |  | 7089 |  |  |  | 9535.104 | 817.234 | 27098 | 2322 | 2693 | 231 | 744 | 23 | (RC) Recirculate: Cooling Pond |  | RC | Closed | Fresh | Surface | Columbia River | Carty Reservoir | OP | 8 | 1980 |  |  | OP | 8 | 1980 | 1 | 2021 | OP | 8 | 1980 | N | SUB | ST | N/A | Electric Utility | 1 |  |  |  | Simple
15248 | OR | 6106 | Boardman | 2015 | 11 | 1 | 1SG | 1CS | Conventional Steam Coal | 585 | 320987 | 302577 | [6 empty] | 3138842 | 3138842 |  |  | 3130884 |  | 7958 |  |  |  | 9227.52 | 817.234 | 30496 | 2701 | 2940 | 260 | 720 | 23 | (RC) Recirculate: Cooling Pond |  | RC | Closed | Fresh | Surface | Columbia River | Carty Reservoir | OP | 8 | 1980 |  |  | OP | 8 | 1980 | 1 | 2021 | OP | 8 | 1980 | N | SUB | ST | N/A | Electric Utility | 1 |  |  |  | Simple
15248 | OR | 6106 | Boardman | 2015 | 12 | 1 | 1SG | 1CS | Conventional Steam Coal | 585 | 396274 | 375468 | [6 empty] | 3874028 | 3874028 |  |  | 3873008 |  | 1020 |  |  |  | 9535.104 | 0 | 25395 | 0 | 2461 | 0 | 744 | 23 | (RC) Recirculate: Cooling Pond |  | RC | Closed | Fresh | Surface | Columbia River | Carty Reservoir | OP | 8 | 1980 |  |  | OP | 8 | 1980 | 1 | 2021 | OP | 8 | 1980 | N | SUB | ST | N/A | Electric Utility | 1 |  |  |  | Simple
5943 | NY | 6110 | James A Fitzpatrick | 2015 | 1 | 1 | NSS1 | CW | Nuclear | 836.8 | 650143 | 629345 | [16 empty] | 15590.795 | 0 | 24773 | 0 |  |  | 744 | 12.2 | (ON) Once through No Cool Pond |  | ON | Open | Fresh | Surface | LAKE ONTARIO | LAKE ONTARIO | OP | 8 | 1976 |  |  | OP |  |  |  |  | OP | 7 | 1975 | N | NUC | ST | N/A | IPP Non-CHP | 3 |  |  |  | Simple
5943 | NY | 6110 | James A Fitzpatrick | 2015 | 2 | 1 | NSS1 | CW | Nuclear | 836.8 | 591775 | 573014 | [16 empty] | 14422.206 | 0 | 25169 | 0 |  |  | 672 | 12.2 | (ON) Once through No Cool Pond |  | ON | Open | Fresh | Surface | LAKE ONTARIO | LAKE ONTARIO | OP | 8 | 1976 |  |  | OP |  |  |  |  | OP | 7 | 1975 | N | NUC | ST | N/A | IPP Non-CHP | 3 |  |  |  | Simple
5943 | NY | 6110 | James A Fitzpatrick | 2015 | 3 | 1 | NSS1 | CW | Nuclear | 836.8 | 654220 | 633663 | [16 empty] | 15971.449 | 0 | 25205 | 0 |  |  | 744 | 12.2 | (ON) Once through No Cool Pond |  | ON | Open | Fresh | Surface | LAKE ONTARIO | LAKE ONTARIO | OP | 8 | 1976 |  |  | OP |  |  |  |  | OP | 7 | 1975 | N | NUC | ST | N/A | IPP Non-CHP | 3 |  |  |  | Simple
5943 | NY | 6110 | James A Fitzpatrick | 2015 | 4 | 1 | NSS1 | CW | Nuclear | 836.8 | 631714 | 611799 | [16 empty] | 15326.34 | 0 | 25051 | 0 |  |  | 720 | 12.2 | (ON) Once through No Cool Pond |  | ON | Open | Fresh | Surface | LAKE ONTARIO | LAKE ONTARIO | OP | 8 | 1976 |  |  | OP |  |  |  |  | OP | 7 | 1975 | N | NUC | ST | N/A | IPP Non-CHP | 3 |  |  |  | Simple
5943 | NY | 6110 | James A Fitzpatrick | 2015 | 5 | 1 | NSS1 | CW | Nuclear | 836.8 | 654221 | 633889 | [16 empty] | 15735.043 | 0 | 24823 | 0 |  |  | 744 | 12.2 | (ON) Once through No Cool Pond |  | ON | Open | Fresh | Surface | LAKE ONTARIO | LAKE ONTARIO | OP | 8 | 1976 |  |  | OP |  |  |  |  | OP | 7 | 1975 | N | NUC | ST | N/A | IPP Non-CHP | 3 |  |  |  | Simple
5943 | NY | 6110 | James A Fitzpatrick | 2015 | 6 | 1 | NSS1 | CW | Nuclear | 836.8 | 631152 | 611642 | [16 empty] | 16846.372 | 0 | 27543 | 0 |  |  | 720 | 12.2 | (ON) Once through No Cool Pond |  | ON | Open | Fresh | Surface | LAKE ONTARIO | LAKE ONTARIO | OP | 8 | 1976 |  |  | OP |  |  |  |  | OP | 7 | 1975 | N | NUC | ST | N/A | IPP Non-CHP | 3 |  |  |  | Simple
5943 | NY | 6110 | James A Fitzpatrick | 2015 | 7 | 1 | NSS1 | CW | Nuclear | 836.8 | 635229 | 615205 | [16 empty] | 17399.904 | 0 | 28283 | 0 |  |  | 744 | 12.2 | (ON) Once through No Cool Pond |  | ON | Open | Fresh | Surface | LAKE ONTARIO | LAKE ONTARIO | OP | 8 | 1976 |  |  | OP |  |  |  |  | OP | 7 | 1975 | N | NUC | ST | N/A | IPP Non-CHP | 3 |  |  |  | Simple
5943 | NY | 6110 | James A Fitzpatrick | 2015 | 8 | 1 | NSS1 | CW | Nuclear | 836.8 | 630257 | 610411 | [16 empty] | 17361.839 | 0 | 28443 | 0 |  |  | 744 | 12.2 | (ON) Once through No Cool Pond |  | ON | Open | Fresh | Surface | LAKE ONTARIO | LAKE ONTARIO | OP | 8 | 1976 |  |  | OP |  |  |  |  | OP | 7 | 1975 | N | NUC | ST | N/A | IPP Non-CHP | 3 |  |  |  | Simple
5943 | NY | 6110 | James A Fitzpatrick | 2015 | 9 | 1 | NSS1 | CW | Nuclear | 836.8 | 611186 | 591840 | [16 empty] | 16834.739 | 0 | 28445 | 0 |  |  | 720 | 12.2 | (ON) Once through No Cool Pond |  | ON | Open | Fresh | Surface | LAKE ONTARIO | LAKE ONTARIO | OP | 8 | 1976 |  |  | OP |  |  |  |  | OP | 7 | 1975 | N | NUC | ST | N/A | IPP Non-CHP | 3 |  |  |  | Simple
5943 | NY | 6110 | James A Fitzpatrick | 2015 | 10 | 1 | NSS1 | CW | Nuclear | 836.8 | 647278 | 627095 | [16 empty] | 17407.918 | 0 | 27760 | 0 |  |  | 744 | 12.2 | (ON) Once through No Cool Pond |  | ON | Open | Fresh | Surface | LAKE ONTARIO | LAKE ONTARIO | OP | 8 | 1976 |  |  | OP |  |  |  |  | OP | 7 | 1975 | N | NUC | ST | N/A | IPP Non-CHP | 3 |  |  |  | Simple
5943 | NY | 6110 | James A Fitzpatrick | 2015 | 11 | 1 | NSS1 | CW | Nuclear | 836.8 | 631757 | 611874 | [16 empty] | 16846.372 | 0 | 27532 | 0 |  |  | 720 | 12.2 | (ON) Once through No Cool Pond |  | ON | Open | Fresh | Surface | LAKE ONTARIO | LAKE ONTARIO | OP | 8 | 1976 |  |  | OP |  |  |  |  | OP | 7 | 1975 | N | NUC | ST | N/A | IPP Non-CHP | 3 |  |  |  | Simple
5943 | NY | 6110 | James A Fitzpatrick | 2015 | 12 | 1 | NSS1 | CW | Nuclear | 836.8 | 652986 | 632460 | [16 empty] | 17403.911 | 0 | 27518 | 0 |  |  | 744 | 12.2 | (ON) Once through No Cool Pond |  | ON | Open | Fresh | Surface | LAKE ONTARIO | LAKE ONTARIO | OP | 8 | 1976 |  |  | OP |  |  |  |  | OP | 7 | 1975 | N | NUC | ST | N/A | IPP Non-CHP | 3 |  |  |  | Simple
15466 | CO | 6112 | Fort St Vrain | 2015 | 1 | 1 | 2 | 1 | Natural Gas Fired Combined Cycle | 301 | 92563 | 90957 | [6 empty] | 11545 | 11545 |  |  |  | 11545 |  |  |  |  | 54.609 | 35.29 |  |  |  |  | 744 |  | (RI) Recirculate: Induced Draft |  | RI | Closed | Fresh | Surface | So Platte River/St Vrain Creek | So Platte River/St Vrain Creek | OP | 7 | 1998 |  |  | OP | 5 | 1998 |  |  | OP | 4 | 1998 | N | NG | CA | Y | Electric Utility | 1 |  |  |  | 1C MB MG
15466 | CO | 6112 | Fort St Vrain | 2015 | 2 | 1 | 2 | 1 | Natural Gas Fired Combined Cycle | 301 | 27633 | 26798 | [6 empty] | 600 | 600 |  |  |  | 600 |  |  |  |  | 25.148 | 8.379 |  |  |  |  | 672 |  | (RI) Recirculate: Induced Draft |  | RI | Closed | Fresh | Surface | So Platte River/St Vrain Creek | So Platte River/St Vrain Creek | OP | 7 | 1998 |  |  | OP | 5 | 1998 |  |  | OP | 4 | 1998 | N | NG | CA | Y | Electric Utility | 1 |  |  |  | 1C MB MG
15466 | CO | 6112 | Fort St Vrain | 2015 | 3 | 1 | 2 | 1 | Natural Gas Fired Combined Cycle | 301 | 111495 | 110884 | [6 empty] | 14306 | 14306 |  |  |  | 14306 |  |  |  |  | 75.579 | 50.511 |  |  |  |  | 744 |  | (RI) Recirculate: Induced Draft |  | RI | Closed | Fresh | Surface | So Platte River/St Vrain Creek | So Platte River/St Vrain Creek | OP | 7 | 1998 |  |  | OP | 5 | 1998 |  |  | OP | 4 | 1998 | N | NG | CA | Y | Electric Utility | 1 |  |  |  | 1C MB MG
15466 | CO | 6112 | Fort St Vrain | 2015 | 4 | 1 | 2 | 1 | Natural Gas Fired Combined Cycle | 301 | 115343 | 114550 | [6 empty] | 31047 | 31047 |  |  |  | 31047 |  |  |  |  | 78.36 | 51.114 |  |  |  |  | 720 |  | (RI) Recirculate: Induced Draft |  | RI | Closed | Fresh | Surface | So Platte River/St Vrain Creek | So Platte River/St Vrain Creek | OP | 7 | 1998 |  |  | OP | 5 | 1998 |  |  | OP | 4 | 1998 | N | NG | CA | Y | Electric Utility | 1 |  |  |  | 1C MB MG
15466 | CO | 6112 | Fort St Vrain | 2015 | 5 | 1 | 2 | 1 | Natural Gas Fired Combined Cycle | 301 | 110870 | 109991 | [6 empty] | 13796 | 13796 |  |  |  | 13796 |  |  |  |  | 88.385 | 58.761 |  |  |  |  | 744 |  | (RI) Recirculate: Induced Draft |  | RI | Closed | Fresh | Surface | So Platte River/St Vrain Creek | So Platte River/St Vrain Creek | OP | 7 | 1998 |  |  | OP | 5 | 1998 |  |  | OP | 4 | 1998 | N | NG | CA | Y | Electric Utility | 1 |  |  |  | 1C MB MG
15466 | CO | 6112 | Fort St Vrain | 2015 | 6 | 1 | 2 | 1 | Natural Gas Fired Combined Cycle | 301 | 132416 | 131572 | [6 empty] | 35381 | 35381 |  |  |  | 35381 |  |  |  |  | 110.62 | 77.572 |  |  |  |  | 720 |  | (RI) Recirculate: Induced Draft |  | RI | Closed | Fresh | Surface | So Platte River/St Vrain Creek | So Platte River/St Vrain Creek | OP | 7 | 1998 |  |  | OP | 5 | 1998 |  |  | OP | 4 | 1998 | N | NG | CA | Y | Electric Utility | 1 |  |  |  | 1C MB MG
15466 | CO | 6112 | Fort St Vrain | 2015 | 7 | 1 | 2 | 1 | Natural Gas Fired Combined Cycle | 301 | 140743 | 139913 | [6 empty] | 41047 | 41047 |  |  |  | 41047 |  |  |  |  | 116.72 | 82.128 |  |  |  |  | 744 |  | (RI) Recirculate: Induced Draft |  | RI | Closed | Fresh | Surface | So Platte River/St Vrain Creek | So Platte River/St Vrain Creek | OP | 7 | 1998 |  |  | OP | 5 | 1998 |  |  | OP | 4 | 1998 | N | NG | CA | Y | Electric Utility | 1 |  |  |  | 1C MB MG
15466 | CO | 6112 | Fort St Vrain | 2015 | 8 | 1 | 2 | 1 | Natural Gas Fired Combined Cycle | 301 | 124845 | 124005 | [6 empty] | 31560 | 31560 |  |  |  | 31560 |  |  |  |  | 114.764 | 76.606 |  |  |  |  | 744 |  | (RI) Recirculate: Induced Draft |  | RI | Closed | Fresh | Surface | So Platte River/St Vrain Creek | So Platte River/St Vrain Creek | OP | 7 | 1998 |  |  | OP | 5 | 1998 |  |  | OP | 4 | 1998 | N | NG | CA | Y | Electric Utility | 1 |  |  |  | 1C MB MG
15466 | CO | 6112 | Fort St Vrain | 2015 | 9 | 1 | 2 | 1 | Natural Gas Fired Combined Cycle | 301 | 102622 | 101973 | [6 empty] | 15140 | 15140 |  |  |  | 15140 |  |  |  |  | 94.444 | 57.185 |  |  |  |  | 720 |  | (RI) Recirculate: Induced Draft |  | RI | Closed | Fresh | Surface | So Platte River/St Vrain Creek | So Platte River/St Vrain Creek | OP | 7 | 1998 |  |  | OP | 5 | 1998 |  |  | OP | 4 | 1998 | N | NG | CA | Y | Electric Utility | 1 |  |  |  | 1C MB MG
15466 | CO | 6112 | Fort St Vrain | 2015 | 10 | 1 | 2 | 1 | Natural Gas Fired Combined Cycle | 301 | 84523 | 83767 | [6 empty] | 1767 | 1767 |  |  |  | 1767 |  |  |  |  | 80.236 | 41.354 |  |  |  |  | 744 |  | (RI) Recirculate: Induced Draft |  | RI | Closed | Fresh | Surface | So Platte River/St Vrain Creek | So Platte River/St Vrain Creek | OP | 7 | 1998 |  |  | OP | 5 | 1998 |  |  | OP | 4 | 1998 | N | NG | CA | Y | Electric Utility | 1 |  |  |  | 1C MB MG
15466 | CO | 6112 | Fort St Vrain | 2015 | 11 | 1 | 2 | 1 | Natural Gas Fired Combined Cycle | 301 | 137708 | 136967 | [6 empty] | 0 | 0 |  |  |  | 0 |  |  |  |  | 106.707 | 58.294 |  |  |  |  | 720 |  | (RI) Recirculate: Induced Draft |  | RI | Closed | Fresh | Surface | So Platte River/St Vrain Creek | So Platte River/St Vrain Creek | OP | 7 | 1998 |  |  | OP | 5 | 1998 |  |  | OP | 4 | 1998 | N | NG | CA | Y | Electric Utility | 1 |  |  |  | 1C MB MG
15466 | CO | 6112 | Fort St Vrain | 2015 | 12 | 1 | 2 | 1 | Natural Gas Fired Combined Cycle | 301 | 118506 | 117827 | [6 empty] | 16112 | 16112 |  |  |  | 16112 |  |  |  |  | 95.049 | 52.826 |  |  |  |  | 744 |  | (RI) Recirculate: Induced Draft |  | RI | Closed | Fresh | Surface | So Platte River/St Vrain Creek | So Platte River/St Vrain Creek | OP | 7 | 1998 |  |  | OP | 5 | 1998 |  |  | OP | 4 | 1998 | N | NG | CA | Y | Electric Utility | 1 |  |  |  | 1C MB MG
15466 | CO | 6112 | Fort St Vrain | 2015 | 1 | 2 | 2 | 1 | Natural Gas Fired Combined Cycle | [6 empty] | 123 | 70808 | 69579 | 804032 |  |  | 804032 |  | 804032 |  |  |  |  | 54.609 | 35.29 |  |  |  |  | 744 |  | (RI) Recirculate: Induced Draft |  | RI | Closed | Fresh | Surface | So Platte River/St Vrain Creek | So Platte River/St Vrain Creek | OP | 5 | 1996 |  |  | OP | 5 | 1998 |  |  | OP | 4 | 1998 | N | NG | CT | N/A | Electric Utility | 1 |  |  |  | 1C MB MG
15466 | CO | 6112 | Fort St Vrain | 2015 | 2 | 2 | 2 | 1 | Natural Gas Fired Combined Cycle | [6 empty] | 123 | 13230 | 12830 | 158553 |  |  | 158553 |  | 158553 |  |  |  |  | 25.148 | 8.379 |  |  |  |  | 672 |  | (RI) Recirculate: Induced Draft |  | RI | Closed | Fresh | Surface | So Platte River/St Vrain Creek | So Platte River/St Vrain Creek | OP | 5 | 1996 |  |  | OP | 5 | 1998 |  |  | OP | 4 | 1998 | N | NG | CT | N/A | Electric Utility | 1 |  |  |  | 1C MB MG
15466 | CO | 6112 | Fort St Vrain | 2015 | 3 | 2 | 2 | 1 | Natural Gas Fired Combined Cycle | [6 empty] | 123 | 61694 | 61356 | 749929 |  |  | 749929 |  | 749929 |  |  |  |  | 75.579 | 50.511 |  |  |  |  | 744 |  | (RI) Recirculate: Induced Draft |  | RI | Closed | Fresh | Surface | So Platte River/St Vrain Creek | So Platte River/St Vrain Creek | OP | 5 | 1996 |  |  | OP | 5 | 1998 |  |  | OP | 4 | 1998 | N | NG | CT | N/A | Electric Utility | 1 |  |  |  | 1C MB MG
15466 | CO | 6112 | Fort St Vrain | 2015 | 4 | 2 | 2 | 1 | Natural Gas Fired Combined Cycle | [6 empty] | 123 | 66252 | 65796 | 761952 |  |  | 761952 |  | 761952 |  |  |  |  | 78.36 | 51.114 |  |  |  |  | 720 |  | (RI) Recirculate: Induced Draft |  | RI | Closed | Fresh | Surface | So Platte River/St Vrain Creek | So Platte River/St Vrain Creek | OP | 5 | 1996 |  |  | OP | 5 | 1998 |  |  | OP | 4 | 1998 | N | NG | CT | N/A | Electric Utility | 1 |  |  |  | 1C MB MG
15466 | CO | 6112 | Fort St Vrain | 2015 | 5 | 2 | 2 | 1 | Natural Gas Fired Combined Cycle | [6 empty] | 123 | 71431 | 70865 | 864701 |  |  | 864701 |  | 864701 |  |  |  |  | 88.385 | 58.761 |  |  |  |  | 744 |  | (RI) Recirculate: Induced Draft |  | RI | Closed | Fresh | Surface | So Platte River/St Vrain Creek | So Platte River/St Vrain Creek | OP | 5 | 1996 |  |  | OP | 5 | 1998 |  |  | OP | 4 | 1998 | N | NG | CT | N/A | Electric Utility | 1 |  |  |  | 1C MB MG
15466 | CO | 6112 | Fort St Vrain | 2015 | 6 | 2 | 2 | 1 | Natural Gas Fired Combined Cycle | [6 empty] | 123 | 68928 | 68488 | 842536 |  |  | 842536 |  | 842536 |  |  |  |  | 110.62 | 77.572 |  |  |  |  | 720 |  | (RI) Recirculate: Induced Draft |  | RI | Closed | Fresh | Surface | So Platte River/St Vrain Creek | So Platte River/St Vrain Creek | OP | 5 | 1996 |  |  | OP | 5 | 1998 |  |  | OP | 4 | 1998 | N | NG | CT | N/A | Electric Utility | 1 |  |  |  | 1C MB MG
15466 | CO | 6112 | Fort St Vrain | 2015 | 7 | 2 | 2 | 1 | Natural Gas Fired Combined Cycle | [6 empty] | 123 | 72770 | 72341 | 868762 |  |  | 868762 |  | 868762 |  |  |  |  | 116.72 | 82.128 |  |  |  |  | 744 |  | (RI) Recirculate: Induced Draft |  | RI | Closed | Fresh | Surface | So Platte River/St Vrain Creek | So Platte River/St Vrain Creek | OP | 5 | 1996 |  |  | OP | 5 | 1998 |  |  | OP | 4 | 1998 | N | NG | CT | N/A | Electric Utility | 1 |  |  |  | 1C MB MG
15466 | CO | 6112 | Fort St Vrain | 2015 | 8 | 2 | 2 | 1 | Natural Gas Fired Combined Cycle | [6 empty] | 123 | 70121 | 69649 | 837999 |  |  | 837999 |  | 837999 |  |  |  |  | 114.764 | 76.606 |  |  |  |  | 744 |  | (RI) Recirculate: Induced Draft |  | RI | Closed | Fresh | Surface | So Platte River/St Vrain Creek | So Platte River/St Vrain Creek | OP | 5 | 1996 |  |  | OP | 5 | 1998 |  |  | OP | 4 | 1998 | N | NG | CT | N/A | Electric Utility | 1 |  |  |  | 1C MB MG
15466 | CO | 6112 | Fort St Vrain | 2015 | 9 | 2 | 2 | 1 | Natural Gas Fired Combined Cycle | [6 empty] | 123 | 42115 | 41770 | 496665 |  |  | 496665 |  | 496665 |  |  |  |  | 94.444 | 57.185 |  |  |  |  | 720 |  | (RI) Recirculate: Induced Draft |  | RI | Closed | Fresh | Surface | So Platte River/St Vrain Creek | So Platte River/St Vrain Creek | OP | 5 | 1996 |  |  | OP | 5 | 1998 |  |  | OP | 4 | 1998 | N | NG | CT | N/A | Electric Utility | 1 |  |  |  | 1C MB MG
15466 | CO | 6112 | Fort St Vrain | 2015 | 10 | 2 | 2 | 1 | Natural Gas Fired Combined Cycle | [6 empty] | 123 | 8879 | 8800 | 86360 |  |  | 86360 |  | 86360 |  |  |  |  | 80.236 | 41.354 |  |  |  |  | 744 |  | (RI) Recirculate: Induced Draft |  | RI | Closed | Fresh | Surface | So Platte River/St Vrain Creek | So Platte River/St Vrain Creek | OP | 5 | 1996 |  |  | OP | 5 | 1998 |  |  | OP | 4 | 1998 | N | NG | CT | N/A | Electric Utility | 1 |  |  |  | 1C MB MG
15466 | CO | 6112 | Fort St Vrain | 2015 | 11 | 2 | 2 | 1 | Natural Gas Fired Combined Cycle | [6 empty] | 123 | 74969 | 74566 | 913454 |  |  | 913454 |  | 913454 |  |  |  |  | 106.707 | 58.294 |  |  |  |  | 720 |  | (RI) Recirculate: Induced Draft |  | RI | Closed | Fresh | Surface | So Platte River/St Vrain Creek | So Platte River/St Vrain Creek | OP | 5 | 1996 |  |  | OP | 5 | 1998 |  |  | OP | 4 | 1998 | N | NG | CT | N/A | Electric Utility | 1 |  |  |  | 1C MB MG
15466 | CO | 6112 | Fort St Vrain | 2015 | 12 | 2 | 2 | 1 | Natural Gas Fired Combined Cycle | [6 empty] | 123 | 82767 | 82293 | 943379 |  |  | 943379 |  | 943379 |  |  |  |  | 95.049 | 52.826 |  |  |  |  | 744 |  | (RI) Recirculate: Induced Draft |  | RI | Closed | Fresh | Surface | So Platte River/St Vrain Creek | So Platte River/St Vrain Creek | OP | 5 | 1996 |  |  | OP | 5 | 1998 |  |  | OP | 4 | 1998 | N | NG | CT | N/A | Electric Utility | 1 |  |  |  | 1C MB MG
15466 | CO | 6112 | Fort St Vrain | 2015 | 1 | 3 | 2 | 1 | Natural Gas Fired Combined Cycle | [6 empty] | 128 | 58162 | 57153 | 628160 |  |  | 628160 |  | 628160 |  |  |  |  | 54.609 | 35.29 |  |  |  |  | 744 |  | (RI) Recirculate: Induced Draft |  | RI | Closed | Fresh | Surface | So Platte River/St Vrain Creek | So Platte River/St Vrain Creek | OP | 1 | 1999 |  |  | OP | 5 | 1998 |  |  | OP | 4 | 1998 | N | NG | CT | N/A | Electric Utility | 1 |  |  |  | 1C MB MG
15466 | CO | 6112 | Fort St Vrain | 2015 | 2 | 3 | 2 | 1 | Natural Gas Fired Combined Cycle | [6 empty] | 128 | 17106 | 16589 | 210381 |  |  | 210381 |  | 210381 |  |  |  |  | 25.148 | 8.379 |  |  |  |  | 672 |  | (RI) Recirculate: Induced Draft |  | RI | Closed | Fresh | Surface | So Platte River/St Vrain Creek | So Platte River/St Vrain Creek | OP | 1 | 1999 |  |  | OP | 5 | 1998 |  |  | OP | 4 | 1998 | N | NG | CT | N/A | Electric Utility | 1 |  |  |  | 1C MB MG
15466 | CO | 6112 | Fort St Vrain | 2015 | 3 | 3 | 2 | 1 | Natural Gas Fired Combined Cycle | [6 empty] | 128 | 68814 | 68437 | 802836 |  |  | 802836 |  | 802836 |  |  |  |  | 75.579 | 50.511 |  |  |  |  | 744 |  | (RI) Recirculate: Induced Draft |  | RI | Closed | Fresh | Surface | So Platte River/St Vrain Creek | So Platte River/St Vrain Creek | OP | 1 | 1999 |  |  | OP | 5 | 1998 |  |  | OP | 4 | 1998 | N | NG | CT | N/A | Electric Utility | 1 |  |  |  | 1C MB MG
15466 | CO | 6112 | Fort St Vrain | 2015 | 4 | 3 | 2 | 1 | Natural Gas Fired Combined Cycle | [6 empty] | 128 | 58146 | 57746 | 639475 |  |  | 639475 |  | 639475 |  |  |  |  | 78.36 | 51.114 |  |  |  |  | 720 |  | (RI) Recirculate: Induced Draft |  | RI | Closed | Fresh | Surface | So Platte River/St Vrain Creek | So Platte River/St Vrain Creek | OP | 1 | 1999 |  |  | OP | 5 | 1998 |  |  | OP | 4 | 1998 | N | NG | CT | N/A | Electric Utility | 1 |  |  |  | 1C MB MG
15466 | CO | 6112 | Fort St Vrain | 2015 | 5 | 3 | 2 | 1 | Natural Gas Fired Combined Cycle | [6 empty] | 128 | 55009 | 54573 | 638134 |  |  | 638134 |  | 638134 |  |  |  |  | 88.385 | 58.761 |  |  |  |  | 744 |  | (RI) Recirculate: Induced Draft |  | RI | Closed | Fresh | Surface | So Platte River/St Vrain Creek | So Platte River/St Vrain Creek | OP | 1 | 1999 |  |  | OP | 5 | 1998 |  |  | OP | 4 | 1998 | N | NG | CT | N/A | Electric Utility | 1 |  |  |  | 1C MB MG
15466 | CO | 6112 | Fort St Vrain | 2015 | 6 | 3 | 2 | 1 | Natural Gas Fired Combined Cycle | [6 empty] | 128 | 66080 | 65659 | 778982 |  |  | 778982 |  | 778982 |  |  |  |  | 110.62 | 77.572 |  |  |  |  | 720 |  | (RI) Recirculate: Induced Draft |  | RI | Closed | Fresh | Surface | So Platte River/St Vrain Creek | So Platte River/St Vrain Creek | OP | 1 | 1999 |  |  | OP | 5 | 1998 |  |  | OP | 4 | 1998 | N | NG | CT | N/A | Electric Utility | 1 |  |  |  | 1C MB MG
15466 | CO | 6112 | Fort St Vrain | 2015 | 7 | 3 | 2 | 1 | Natural Gas Fired Combined Cycle | [6 empty] | 128 | 74210 | 73772 | 861475 |  |  | 861475 |  | 861475 |  |  |  |  | 116.72 | 82.128 |  |  |  |  | 744 |  | (RI) Recirculate: Induced Draft |  | RI | Closed | Fresh | Surface | So Platte River/St Vrain Creek | So Platte River/St Vrain Creek | OP | 1 | 1999 |  |  | OP | 5 | 1998 |  |  | OP | 4 | 1998 | N | NG | CT | N/A | Electric Utility | 1 |  |  |  | 1C MB MG
15466 | CO | 6112 | Fort St Vrain | 2015 | 8 | 3 | 2 | 1 | Natural Gas Fired Combined Cycle | [6 empty] | 128 | 71931 | 71447 | 831409 |  |  | 831409 |  | 831409 |  |  |  |  | 114.764 | 76.606 |  |  |  |  | 744 |  | (RI) Recirculate: Induced Draft |  | RI | Closed | Fresh | Surface | So Platte River/St Vrain Creek | So Platte River/St Vrain Creek | OP | 1 | 1999 |  |  | OP | 5 | 1998 |  |  | OP | 4 | 1998 | N | NG | CT | N/A | Electric Utility | 1 |  |  |  | 1C MB MG
15466 | CO | 6112 | Fort St Vrain | 2015 | 9 | 3 | 2 | 1 | Natural Gas Fired Combined Cycle | [6 empty] | 128 | 67366 | 66814 | 767997 |  |  | 767997 |  | 767997 |  |  |  |  | 94.444 | 57.185 |  |  |  |  | 720 |  | (RI) Recirculate: Induced Draft |  | RI | Closed | Fresh | Surface | So Platte River/St Vrain Creek | So Platte River/St Vrain Creek | OP | 1 | 1999 |  |  | OP | 5 | 1998 |  |  | OP | 4 | 1998 | N | NG | CT | N/A | Electric Utility | 1 |  |  |  | 1C MB MG
15466 | CO | 6112 | Fort St Vrain | 2015 | 10 | 3 | 2 | 1 | Natural Gas Fired Combined Cycle | [6 empty] | 128 | 65280 | 64696 | 742146 |  |  | 742146 |  | 742146 |  |  |  |  | 80.236 | 41.354 |  |  |  |  | 744 |  | (RI) Recirculate: Induced Draft |  | RI | Closed | Fresh | Surface | So Platte River/St Vrain Creek | So Platte River/St Vrain Creek | OP | 1 | 1999 |  |  | OP | 5 | 1998 |  |  | OP | 4 | 1998 | N | NG | CT | N/A | Electric Utility | 1 |  |  |  | 1C MB MG
15466 | CO | 6112 | Fort St Vrain | 2015 | 11 | 3 | 2 | 1 | Natural Gas Fired Combined Cycle | [6 empty] | 128 | 81328 | 80890 | 967588 |  |  | 967588 |  | 967588 |  |  |  |  | 106.707 | 58.294 |  |  |  |  | 720 |  | (RI) Recirculate: Induced Draft |  | RI | Closed | Fresh | Surface | So Platte River/St Vrain Creek | So Platte River/St Vrain Creek | OP | 1 | 1999 |  |  | OP | 5 | 1998 |  |  | OP | 4 | 1998 | N | NG | CT | N/A | Electric Utility | 1 |  |  |  | 1C MB MG
15466 | CO | 6112 | Fort St Vrain | 2015 | 12 | 3 | 2 | 1 | Natural Gas Fired Combined Cycle | [6 empty] | 128 | 79530 | 79074 | 872353 |  |  | 872353 |  | 872353 |  |  |  |  | 95.049 | 52.826 |  |  |  |  | 744 |  | (RI) Recirculate: Induced Draft |  | RI | Closed | Fresh | Surface | So Platte River/St Vrain Creek | So Platte River/St Vrain Creek | OP | 1 | 1999 |  |  | OP | 5 | 1998 |  |  | OP | 4 | 1998 | N | NG | CT | N/A | Electric Utility | 1 |  |  |  | 1C MB MG
15466 | CO | 6112 | Fort St Vrain | 2015 | 1 | 4 | 2 | 1 | Natural Gas Fired Combined Cycle | [6 empty] | 128 | 37999 | 37340 | 428049 |  |  | 428049 |  | 428049 |  |  |  |  | 54.609 | 35.29 |  |  |  |  | 744 |  | (RI) Recirculate: Induced Draft |  | RI | Closed | Fresh | Surface | So Platte River/St Vrain Creek | So Platte River/St Vrain Creek | OP | 6 | 2001 |  |  | OP | 5 | 1998 |  |  | OP | 4 | 1998 | N | NG | CT | N/A | Electric Utility | 1 |  |  |  | 1C MB MG
15466 | CO | 6112 | Fort St Vrain | 2015 | 2 | 4 | 2 | 1 | Natural Gas Fired Combined Cycle | [6 empty] | 128 | 20104 | 19496 | 242879 |  |  | 242879 |  | 242879 |  |  |  |  | 25.148 | 8.379 |  |  |  |  | 672 |  | (RI) Recirculate: Induced Draft |  | RI | Closed | Fresh | Surface | So Platte River/St Vrain Creek | So Platte River/St Vrain Creek | OP | 6 | 2001 |  |  | OP | 5 | 1998 |  |  | OP | 4 | 1998 | N | NG | CT | N/A | Electric Utility | 1 |  |  |  | 1C MB MG
15466 | CO | 6112 | Fort St Vrain | 2015 | 3 | 4 | 2 | 1 | Natural Gas Fired Combined Cycle | [6 empty] | 128 | 67107 | 66739 | 758279 |  |  | 758279 |  | 758279 |  |  |  |  | 75.579 | 50.511 |  |  |  |  | 744 |  | (RI) Recirculate: Induced Draft |  | RI | Closed | Fresh | Surface | So Platte River/St Vrain Creek | So Platte River/St Vrain Creek | OP | 6 | 2001 |  |  | OP | 5 | 1998 |  |  | OP | 4 | 1998 | N | NG | CT | N/A | Electric Utility | 1 |  |  |  | 1C MB MG
15466 | CO | 6112 | Fort St Vrain | 2015 | 4 | 4 | 2 | 1 | Natural Gas Fired Combined Cycle | [6 empty] | 128 | 67403 | 66940 | 770428 |  |  | 770428 |  | 770428 |  |  |  |  | 78.36 | 51.114 |  |  |  |  | 720 |  | (RI) Recirculate: Induced Draft |  | RI | Closed | Fresh | Surface | So Platte River/St Vrain Creek | So Platte River/St Vrain Creek | OP | 6 | 2001 |  |  | OP | 5 | 1998 |  |  | OP | 4 | 1998 | N | NG | CT | N/A | Electric Utility | 1 |  |  |  | 1C MB MG
15466 | CO | 6112 | Fort St Vrain | 2015 | 5 | 4 | 2 | 1 | Natural Gas Fired Combined Cycle | [6 empty] | 128 | 57126 | 56673 | 699868 |  |  | 699868 |  | 699868 |  |  |  |  | 88.385 | 58.761 |  |  |  |  | 744 |  | (RI) Recirculate: Induced Draft |  | RI | Closed | Fresh | Surface | So Platte River/St Vrain Creek | So Platte River/St Vrain Creek | OP | 6 | 2001 |  |  | OP | 5 | 1998 |  |  | OP | 4 | 1998 | N | NG | CT | N/A | Electric Utility | 1 |  |  |  | 1C MB MG
15466 | CO | 6112 | Fort St Vrain | 2015 | 6 | 4 | 2 | 1 | Natural Gas Fired Combined Cycle | [6 empty] | 128 | 68205 | 67770 | 834415 |  |  | 834415 |  | 834415 |  |  |  |  | 110.62 | 77.572 |  |  |  |  | 720 |  | (RI) Recirculate: Induced Draft |  | RI | Closed | Fresh | Surface | So Platte River/St Vrain Creek | So Platte River/St Vrain Creek | OP | 6 | 2001 |  |  | OP | 5 | 1998 |  |  | OP | 4 | 1998 | N | NG | CT | N/A | Electric Utility | 1 |  |  |  | 1C MB MG
15466 | CO | 6112 | Fort St Vrain | 2015 | 7 | 4 | 2 | 1 | Natural Gas Fired Combined Cycle | [6 empty] | 128 | 71658 | 71235 | 866144 |  |  | 866144 |  | 866144 |  |  |  |  | 116.72 | 82.128 |  |  |  |  | 744 |  | (RI) Recirculate: Induced Draft |  | RI | Closed | Fresh | Surface | So Platte River/St Vrain Creek | So Platte River/St Vrain Creek | OP | 6 | 2001 |  |  | OP | 5 | 1998 |  |  | OP | 4 | 1998 | N | NG | CT | N/A | Electric Utility | 1 |  |  |  | 1C MB MG
15466 | CO | 6112 | Fort St Vrain | 2015 | 8 | 4 | 2 | 1 | Natural Gas Fired Combined Cycle | [6 empty] | 128 | 53472 | 53112 | 640102 |  |  | 640102 |  | 640102 |  |  |  |  | 114.764 | 76.606 |  |  |  |  | 744 |  | (RI) Recirculate: Induced Draft |  | RI | Closed | Fresh | Surface | So Platte River/St Vrain Creek | So Platte River/St Vrain Creek | OP | 6 | 2001 |  |  | OP | 5 | 1998 |  |  | OP | 4 | 1998 | N | NG | CT | N/A | Electric Utility | 1 |  |  |  | 1C MB MG
15466 | CO | 6112 | Fort St Vrain | 2015 | 9 | 4 | 2 | 1 | Natural Gas Fired Combined Cycle | [6 empty] | 128 | 59955 | 59463 | 695687 |  |  | 695687 |  | 695687 |  |  |  |  | 94.444 | 57.185 |  |  |  |  | 720 |  | (RI) Recirculate: Induced Draft |  | RI | Closed | Fresh | Surface | So Platte River/St Vrain Creek | So Platte River/St Vrain Creek | OP | 6 | 2001 |  |  | OP | 5 | 1998 |  |  | OP | 4 | 1998 | N | NG | CT | N/A | Electric Utility | 1 |  |  |  | 1C MB MG
15466 | CO | 6112 | Fort St Vrain | 2015 | 10 | 4 | 2 | 1 | Natural Gas Fired Combined Cycle | [6 empty] | 128 | 71237 | 70600 | 922830 |  |  | 922830 |  | 922830 |  |  |  |  | 80.236 | 41.354 |  |  |  |  | 744 |  | (RI) Recirculate: Induced Draft |  | RI | Closed | Fresh | Surface | So Platte River/St Vrain Creek | So Platte River/St Vrain Creek | OP | 6 | 2001 |  |  | OP | 5 | 1998 |  |  | OP | 4 | 1998 | N | NG | CT | N/A | Electric Utility | 1 |  |  |  | 1C MB MG
15466 | CO | 6112 | Fort St Vrain | 2015 | 11 | 4 | 2 | 1 | Natural Gas Fired Combined Cycle | [6 empty] | 128 | 82436 | 81993 | 1006201 |  |  | 1006201 |  | 1006201 |  |  |  |  | 106.707 | 58.294 |  |  |  |  | 720 |  | (RI) Recirculate: Induced Draft |  | RI | Closed | Fresh | Surface | So Platte River/St Vrain Creek | So Platte River/St Vrain Creek | OP | 6 | 2001 |  |  | OP | 5 | 1998 |  |  | OP | 4 | 1998 | N | NG | CT | N/A | Electric Utility | 1 |  |  |  | 1C MB MG
15466 | CO | 6112 | Fort St Vrain | 2015 | 12 | 4 | 2 | 1 | Natural Gas Fired Combined Cycle | [6 empty] | 128 | 72936 | 72518 | 809037 |  |  | 809037 |  | 809037 |  |  |  |  | 95.049 | 52.826 |  |  |  |  | 744 |  | (RI) Recirculate: Induced Draft |  | RI | Closed | Fresh | Surface | So Platte River/St Vrain Creek | So Platte River/St Vrain Creek | OP | 6 | 2001 |  |  | OP | 5 | 1998 |  |  | OP | 4 | 1998 | N | NG | CT | N/A | Electric Utility | 1 |  |  |  | 1C MB MG
15466 | CO | 6112 | Fort St Vrain | 2015 | 1 | 1 | 3 | 1 | Natural Gas Fired Combined Cycle | 301 | 92563 | 90957 | [6 empty] | 11545 | 11545 |  |  |  | 11545 |  |  |  |  | 54.609 | 35.29 |  |  |  |  | 744 |  | (RI) Recirculate: Induced Draft |  | RI | Closed | Fresh | Surface | So Platte River/St Vrain Creek | So Platte River/St Vrain Creek | OP | 7 | 1998 |  |  | OP | 5 | 1999 |  |  | OP | 4 | 1998 | N | NG | CA | Y | Electric Utility | 1 |  |  |  | 1C MB MG
15466 | CO | 6112 | Fort St Vrain | 2015 | 2 | 1 | 3 | 1 | Natural Gas Fired Combined Cycle | 301 | 27633 | 26798 | [6 empty] | 796 | 796 |  |  |  | 796 |  |  |  |  | 25.148 | 8.379 |  |  |  |  | 672 |  | (RI) Recirculate: Induced Draft |  | RI | Closed | Fresh | Surface | So Platte River/St Vrain Creek | So Platte River/St Vrain Creek | OP | 7 | 1998 |  |  | OP | 5 | 1999 |  |  | OP | 4 | 1998 | N | NG | CA | Y | Electric Utility | 1 |  |  |  | 1C MB MG
15466 | CO | 6112 | Fort St Vrain | 2015 | 3 | 1 | 3 | 1 | Natural Gas Fired Combined Cycle | 301 | 111495 | 110884 | [6 empty] | 15315 | 15315 |  |  |  | 15315 |  |  |  |  | 75.579 | 50.511 |  |  |  |  | 744 |  | (RI) Recirculate: Induced Draft |  | RI | Closed | Fresh | Surface | So Platte River/St Vrain Creek | So Platte River/St Vrain Creek | OP | 7 | 1998 |  |  | OP | 5 | 1999 |  |  | OP | 4 | 1998 | N | NG | CA | Y | Electric Utility | 1 |  |  |  | 1C MB MG
15466 | CO | 6112 | Fort St Vrain | 2015 | 4 | 1 | 3 | 1 | Natural Gas Fired Combined Cycle | 301 | 115343 | 114550 | [6 empty] | 26057 | 26057 |  |  |  | 26057 |  |  |  |  | 78.36 | 51.114 |  |  |  |  | 720 |  | (RI) Recirculate: Induced Draft |  | RI | Closed | Fresh | Surface | So Platte River/St Vrain Creek | So Platte River/St Vrain Creek | OP | 7 | 1998 |  |  | OP | 5 | 1999 |  |  | OP | 4 | 1998 | N | NG | CA | Y | Electric Utility | 1 |  |  |  | 1C MB MG
15466 | CO | 6112 | Fort St Vrain | 2015 | 5 | 1 | 3 | 1 | Natural Gas Fired Combined Cycle | 301 | 110870 | 109991 | [6 empty] | 13796 | 13796 |  |  |  | 13796 |  |  |  |  | 88.385 | 58.761 |  |  |  |  | 744 |  | (RI) Recirculate: Induced Draft |  | RI | Closed | Fresh | Surface | So Platte River/St Vrain Creek | So Platte River/St Vrain Creek | OP | 7 | 1998 |  |  | OP | 5 | 1999 |  |  | OP | 4 | 1998 | N | NG | CA | Y | Electric Utility | 1 |  |  |  | 1C MB MG
15466 | CO | 6112 | Fort St Vrain | 2015 | 6 | 1 | 3 | 1 | Natural Gas Fired Combined Cycle | 301 | 132416 | 131572 | [6 empty] | 32712 | 32712 |  |  |  | 32712 |  |  |  |  | 110.62 | 77.572 |  |  |  |  | 720 |  | (RI) Recirculate: Induced Draft |  | RI | Closed | Fresh | Surface | So Platte River/St Vrain Creek | So Platte River/St Vrain Creek | OP | 7 | 1998 |  |  | OP | 5 | 1999 |  |  | OP | 4 | 1998 | N | NG | CA | Y | Electric Utility | 1 |  |  |  | 1C MB MG
15466 | CO | 6112 | Fort St Vrain | 2015 | 7 | 1 | 3 | 1 | Natural Gas Fired Combined Cycle | 301 | 140743 | 139913 | [6 empty] | 40702 | 40702 |  |  |  | 40702 |  |  |  |  | 116.72 | 82.128 |  |  |  |  | 744 |  | (RI) Recirculate: Induced Draft |  | RI | Closed | Fresh | Surface | So Platte River/St Vrain Creek | So Platte River/St Vrain Creek | OP | 7 | 1998 |  |  | OP | 5 | 1999 |  |  | OP | 4 | 1998 | N | NG | CA | Y | Electric Utility | 1 |  |  |  | 1C MB MG
15466 | CO | 6112 | Fort St Vrain | 2015 | 8 | 1 | 3 | 1 | Natural Gas Fired Combined Cycle | 301 | 124845 | 124005 | [6 empty] | 31312 | 31312 |  |  |  | 31312 |  |  |  |  | 114.764 | 76.606 |  |  |  |  | 744 |  | (RI) Recirculate: Induced Draft |  | RI | Closed | Fresh | Surface | So Platte River/St Vrain Creek | So Platte River/St Vrain Creek | OP | 7 | 1998 |  |  | OP | 5 | 1999 |  |  | OP | 4 | 1998 | N | NG | CA | Y | Electric Utility | 1 |  |  |  | 1C MB MG
15466 | CO | 6112 | Fort St Vrain | 2015 | 9 | 1 | 3 | 1 | Natural Gas Fired Combined Cycle | 301 | 102622 | 101973 | [6 empty] | 23411 | 23411 |  |  |  | 23411 |  |  |  |  | 94.444 | 57.185 |  |  |  |  | 720 |  | (RI) Recirculate: Induced Draft |  | RI | Closed | Fresh | Surface | So Platte River/St Vrain Creek | So Platte River/St Vrain Creek | OP | 7 | 1998 |  |  | OP | 5 | 1999 |  |  | OP | 4 | 1998 | N | NG | CA | Y | Electric Utility | 1 |  |  |  | 1C MB MG
15466 | CO | 6112 | Fort St Vrain | 2015 | 10 | 1 | 3 | 1 | Natural Gas Fired Combined Cycle | 301 | 84523 | 83767 | [6 empty] | 15184 | 15184 |  |  |  | 15184 |  |  |  |  | 80.236 | 41.354 |  |  |  |  | 744 |  | (RI) Recirculate: Induced Draft |  | RI | Closed | Fresh | Surface | So Platte River/St Vrain Creek | So Platte River/St Vrain Creek | OP | 7 | 1998 |  |  | OP | 5 | 1999 |  |  | OP | 4 | 1998 | N | NG | CA | Y | Electric Utility | 1 |  |  |  | 1C MB MG
15466 | CO | 6112 | Fort St Vrain | 2015 | 11 | 1 | 3 | 1 | Natural Gas Fired Combined Cycle | 301 | 137708 | 136967 | [6 empty] | 0 | 0 |  |  |  | 0 |  |  |  |  | 106.707 | 58.294 |  |  |  |  | 720 |  | (RI) Recirculate: Induced Draft |  | RI | Closed | Fresh | Surface | So Platte River/St Vrain Creek | So Platte River/St Vrain Creek | OP | 7 | 1998 |  |  | OP | 5 | 1999 |  |  | OP | 4 | 1998 | N | NG | CA | Y | Electric Utility | 1 |  |  |  | 1C MB MG
15466 | CO | 6112 | Fort St Vrain | 2015 | 12 | 1 | 3 | 1 | Natural Gas Fired Combined Cycle | 301 | 118506 | 117827 | [6 empty] | 14899 | 14899 |  |  |  | 14899 |  |  |  |  | 95.049 | 52.826 |  |  |  |  | 744 |  | (RI) Recirculate: Induced Draft |  | RI | Closed | Fresh | Surface | So Platte River/St Vrain Creek | So Platte River/St Vrain Creek | OP | 7 | 1998 |  |  | OP | 5 | 1999 |  |  | OP | 4 | 1998 | N | NG | CA | Y | Electric Utility | 1 |  |  |  | 1C MB MG
15466 | CO | 6112 | Fort St Vrain | 2015 | 1 | 2 | 3 | 1 | Natural Gas Fired Combined Cycle | [6 empty] | 123 | 70808 | 69579 | 804032 |  |  | 804032 |  | 804032 |  |  |  |  | 54.609 | 35.29 |  |  |  |  | 744 |  | (RI) Recirculate: Induced Draft |  | RI | Closed | Fresh | Surface | So Platte River/St Vrain Creek | So Platte River/St Vrain Creek | OP | 5 | 1996 |  |  | OP | 5 | 1999 |  |  | OP | 4 | 1998 | N | NG | CT | N/A | Electric Utility | 1 |  |  |  | 1C MB MG
15466 | CO | 6112 | Fort St Vrain | 2015 | 2 | 2 | 3 | 1 | Natural Gas Fired Combined Cycle | [6 empty] | 123 | 13230 | 12830 | 158553 |  |  | 158553 |  | 158553 |  |  |  |  | 25.148 | 8.379 |  |  |  |  | 672 |  | (RI) Recirculate: Induced Draft |  | RI | Closed | Fresh | Surface | So Platte River/St Vrain Creek | So Platte River/St Vrain Creek | OP | 5 | 1996 |  |  | OP | 5 | 1999 |  |  | OP | 4 | 1998 | N | NG | CT | N/A | Electric Utility | 1 |  |  |  | 1C MB MG
15466 | CO | 6112 | Fort St Vrain | 2015 | 3 | 2 | 3 | 1 | Natural Gas Fired Combined Cycle | [6 empty] | 123 | 61694 | 61356 | 749929 |  |  | 749929 |  | 749929 |  |  |  |  | 75.579 | 50.511 |  |  |  |  | 744 |  | (RI) Recirculate: Induced Draft |  | RI | Closed | Fresh | Surface | So Platte River/St Vrain Creek | So Platte River/St Vrain Creek | OP | 5 | 1996 |  |  | OP | 5 | 1999 |  |  | OP | 4 | 1998 | N | NG | CT | N/A | Electric Utility | 1 |  |  |  | 1C MB MG
15466 | CO | 6112 | Fort St Vrain | 2015 | 4 | 2 | 3 | 1 | Natural Gas Fired Combined Cycle | [6 empty] | 123 | 66252 | 65796 | 761952 |  |  | 761952 |  | 761952 |  |  |  |  | 78.36 | 51.114 |  |  |  |  | 720 |  | (RI) Recirculate: Induced Draft |  | RI | Closed | Fresh | Surface | So Platte River/St Vrain Creek | So Platte River/St Vrain Creek | OP | 5 | 1996 |  |  | OP | 5 | 1999 |  |  | OP | 4 | 1998 | N | NG | CT | N/A | Electric Utility | 1 |  |  |  | 1C MB MG
15466 | CO | 6112 | Fort St Vrain | 2015 | 5 | 2 | 3 | 1 | Natural Gas Fired Combined Cycle | [6 empty] | 123 | 71431 | 70865 | 864701 |  |  | 864701 |  | 864701 |  |  |  |  | 88.385 | 58.761 |  |  |  |  | 744 |  | (RI) Recirculate: Induced Draft |  | RI | Closed | Fresh | Surface | So Platte River/St Vrain Creek | So Platte River/St Vrain Creek | OP | 5 | 1996 |  |  | OP | 5 | 1999 |  |  | OP | 4 | 1998 | N | NG | CT | N/A | Electric Utility | 1 |  |  |  | 1C MB MG
15466 | CO | 6112 | Fort St Vrain | 2015 | 6 | 2 | 3 | 1 | Natural Gas Fired Combined Cycle | [6 empty] | 123 | 68928 | 68488 | 842536 |  |  | 842536 |  | 842536 |  |  |  |  | 110.62 | 77.572 |  |  |  |  | 720 |  | (RI) Recirculate: Induced Draft |  | RI | Closed | Fresh | Surface | So Platte River/St Vrain Creek | So Platte River/St Vrain Creek | OP | 5 | 1996 |  |  | OP | 5 | 1999 |  |  | OP | 4 | 1998 | N | NG | CT | N/A | Electric Utility | 1 |  |  |  | 1C MB MG
15466 | CO | 6112 | Fort St Vrain | 2015 | 7 | 2 | 3 | 1 | Natural Gas Fired Combined Cycle | [6 empty] | 123 | 72770 | 72341 | 868762 |  |  | 868762 |  | 868762 |  |  |  |  | 116.72 | 82.128 |  |  |  |  | 744 |  | (RI) Recirculate: Induced Draft |  | RI | Closed | Fresh | Surface | So Platte River/St Vrain Creek | So Platte River/St Vrain Creek | OP | 5 | 1996 |  |  | OP | 5 | 1999 |  |  | OP | 4 | 1998 | N | NG | CT | N/A | Electric Utility | 1 |  |  |  | 1C MB MG
15466 | CO | 6112 | Fort St Vrain | 2015 | 8 | 2 | 3 | 1 | Natural Gas Fired Combined Cycle | [6 empty] | 123 | 70121 | 69649 | 837999 |  |  | 837999 |  | 837999 |  |  |  |  | 114.764 | 76.606 |  |  |  |  | 744 |  | (RI) Recirculate: Induced Draft |  | RI | Closed | Fresh | Surface | So Platte River/St Vrain Creek | So Platte River/St Vrain Creek | OP | 5 | 1996 |  |  | OP | 5 | 1999 |  |  | OP | 4 | 1998 | N | NG | CT | N/A | Electric Utility | 1 |  |  |  | 1C MB MG
15466 | CO | 6112 | Fort St Vrain | 2015 | 9 | 2 | 3 | 1 | Natural Gas Fired Combined Cycle | [6 empty] | 123 | 42115 | 41770 | 496665 |  |  | 496665 |  | 496665 |  |  |  |  | 94.444 | 57.185 |  |  |  |  | 720 |  | (RI) Recirculate: Induced Draft |  | RI | Closed | Fresh | Surface | So Platte River/St Vrain Creek | So Platte River/St Vrain Creek | OP | 5 | 1996 |  |  | OP | 5 | 1999 |  |  | OP | 4 | 1998 | N | NG | CT | N/A | Electric Utility | 1 |  |  |  | 1C MB MG
15466 | CO | 6112 | Fort St Vrain | 2015 | 10 | 2 | 3 | 1 | Natural Gas Fired Combined Cycle | [6 empty] | 123 | 8879 | 8800 | 86360 |  |  | 86360 |  | 86360 |  |  |  |  | 80.236 | 41.354 |  |  |  |  | 744 |  | (RI) Recirculate: Induced Draft |  | RI | Closed | Fresh | Surface | So Platte River/St Vrain Creek | So Platte River/St Vrain Creek | OP | 5 | 1996 |  |  | OP | 5 | 1999 |  |  | OP | 4 | 1998 | N | NG | CT | N/A | Electric Utility | 1 |  |  |  | 1C MB MG
15466 | CO | 6112 | Fort St Vrain | 2015 | 11 | 2 | 3 | 1 | Natural Gas Fired Combined Cycle | [6 empty] | 123 | 74969 | 74566 | 913454 |  |  | 913454 |  | 913454 |  |  |  |  | 106.707 | 58.294 |  |  |  |  | 720 |  | (RI) Recirculate: Induced Draft |  | RI | Closed | Fresh | Surface | So Platte River/St Vrain Creek | So Platte River/St Vrain Creek | OP | 5 | 1996 |  |  | OP | 5 | 1999 |  |  | OP | 4 | 1998 | N | NG | CT | N/A | Electric Utility | 1 |  |  |  | 1C MB MG
15466 | CO | 6112 | Fort St Vrain | 2015 | 12 | 2 | 3 | 1 | Natural Gas Fired Combined Cycle | [6 empty] | 123 | 82767 | 82293 | 943379 |  |  | 943379 |  | 943379 |  |  |  |  | 95.049 | 52.826 |  |  |  |  | 744 |  | (RI) Recirculate: Induced Draft |  | RI | Closed | Fresh | Surface | So Platte River/St Vrain Creek | So Platte River/St Vrain Creek | OP | 5 | 1996 |  |  | OP | 5 | 1999 |  |  | OP | 4 | 1998 | N | NG | CT | N/A | Electric Utility | 1 |  |  |  | 1C MB MG
15466 | CO | 6112 | Fort St Vrain | 2015 | 1 | 3 | 3 | 1 | Natural Gas Fired Combined Cycle | [6 empty] | 128 | 58162 | 57153 | 628160 |  |  | 628160 |  | 628160 |  |  |  |  | 54.609 | 35.29 |  |  |  |  | 744 |  | (RI) Recirculate: Induced Draft |  | RI | Closed | Fresh | Surface | So Platte River/St Vrain Creek | So Platte River/St Vrain Creek | OP | 1 | 1999 |  |  | OP | 5 | 1999 |  |  | OP | 4 | 1998 | N | NG | CT | N/A | Electric Utility | 1 |  |  |  | 1C MB MG
15466 | CO | 6112 | Fort St Vrain | 2015 | 2 | 3 | 3 | 1 | Natural Gas Fired Combined Cycle | [6 empty] | 128 | 17106 | 16589 | 210381 |  |  | 210381 |  | 210381 |  |  |  |  | 25.148 | 8.379 |  |  |  |  | 672 |  | (RI) Recirculate: Induced Draft |  | RI | Closed | Fresh | Surface | So Platte River/St Vrain Creek | So Platte River/St Vrain Creek | OP | 1 | 1999 |  |  | OP | 5 | 1999 |  |  | OP | 4 | 1998 | N | NG | CT | N/A | Electric Utility | 1 |  |  |  | 1C MB MG
15466 | CO | 6112 | Fort St Vrain | 2015 | 3 | 3 | 3 | 1 | Natural Gas Fired Combined Cycle | [6 empty] | 128 | 68814 | 68437 | 802836 |  |  | 802836 |  | 802836 |  |  |  |  | 75.579 | 50.511 |  |  |  |  | 744 |  | (RI) Recirculate: Induced Draft |  | RI | Closed | Fresh | Surface | So Platte River/St Vrain Creek | So Platte River/St Vrain Creek | OP | 1 | 1999 |  |  | OP | 5 | 1999 |  |  | OP | 4 | 1998 | N | NG | CT | N/A | Electric Utility | 1 |  |  |  | 1C MB MG
15466 | CO | 6112 | Fort St Vrain | 2015 | 4 | 3 | 3 | 1 | Natural Gas Fired Combined Cycle | [6 empty] | 128 | 58146 | 57746 | 639475 |  |  | 639475 |  | 639475 |  |  |  |  | 78.36 | 51.114 |  |  |  |  | 720 |  | (RI) Recirculate: Induced Draft |  | RI | Closed | Fresh | Surface | So Platte River/St Vrain Creek | So Platte River/St Vrain Creek | OP | 1 | 1999 |  |  | OP | 5 | 1999 |  |  | OP | 4 | 1998 | N | NG | CT | N/A | Electric Utility | 1 |  |  |  | 1C MB MG
15466 | CO | 6112 | Fort St Vrain | 2015 | 5 | 3 | 3 | 1 | Natural Gas Fired Combined Cycle | [6 empty] | 128 | 55009 | 54573 | 638134 |  |  | 638134 |  | 638134 |  |  |  |  | 88.385 | 58.761 |  |  |  |  | 744 |  | (RI) Recirculate: Induced Draft |  | RI | Closed | Fresh | Surface | So Platte River/St Vrain Creek | So Platte River/St Vrain Creek | OP | 1 | 1999 |  |  | OP | 5 | 1999 |  |  | OP | 4 | 1998 | N | NG | CT | N/A | Electric Utility | 1 |  |  |  | 1C MB MG
15466 | CO | 6112 | Fort St Vrain | 2015 | 6 | 3 | 3 | 1 | Natural Gas Fired Combined Cycle | [6 empty] | 128 | 66080 | 65659 | 778982 |  |  | 778982 |  | 778982 |  |  |  |  | 110.62 | 77.572 |  |  |  |  | 720 |  | (RI) Recirculate: Induced Draft |  | RI | Closed | Fresh | Surface | So Platte River/St Vrain Creek | So Platte River/St Vrain Creek | OP | 1 | 1999 |  |  | OP | 5 | 1999 |  |  | OP | 4 | 1998 | N | NG | CT | N/A | Electric Utility | 1 |  |  |  | 1C MB MG
15466 | CO | 6112 | Fort St Vrain | 2015 | 7 | 3 | 3 | 1 | Natural Gas Fired Combined Cycle | [6 empty] | 128 | 74210 | 73772 | 861475 |  |  | 861475 |  | 861475 |  |  |  |  | 116.72 | 82.128 |  |  |  |  | 744 |  | (RI) Recirculate: Induced Draft |  | RI | Closed | Fresh | Surface | So Platte River/St Vrain Creek | So Platte River/St Vrain Creek | OP | 1 | 1999 |  |  | OP | 5 | 1999 |  |  | OP | 4 | 1998 | N | NG | CT | N/A | Electric Utility | 1 |  |  |  | 1C MB MG
15466 | CO | 6112 | Fort St Vrain | 2015 | 8 | 3 | 3 | 1 | Natural Gas Fired Combined Cycle | [6 empty] | 128 | 71931 | 71447 | 831409 |  |  | 831409 |  | 831409 |  |  |  |  | 114.764 | 76.606 |  |  |  |  | 744 |  | (RI) Recirculate: Induced Draft |  | RI | Closed | Fresh | Surface | So Platte River/St Vrain Creek | So Platte River/St Vrain Creek | OP | 1 | 1999 |  |  | OP | 5 | 1999 |  |  | OP | 4 | 1998 | N | NG | CT | N/A | Electric Utility | 1 |  |  |  | 1C MB MG
15466 | CO | 6112 | Fort St Vrain | 2015 | 9 | 3 | 3 | 1 | Natural Gas Fired Combined Cycle | [6 empty] | 128 | 67366 | 66814 | 767997 |  |  | 767997 |  | 767997 |  |  |  |  | 94.444 | 57.185 |  |  |  |  | 720 |  | (RI) Recirculate: Induced Draft |  | RI | Closed | Fresh | Surface | So Platte River/St Vrain Creek | So Platte River/St Vrain Creek | OP | 1 | 1999 |  |  | OP | 5 | 1999 |  |  | OP | 4 | 1998 | N | NG | CT | N/A | Electric Utility | 1 |  |  |  | 1C MB MG
15466 | CO | 6112 | Fort St Vrain | 2015 | 10 | 3 | 3 | 1 | Natural Gas Fired Combined Cycle | [6 empty] | 128 | 65280 | 64696 | 742146 |  |  | 742146 |  | 742146 |  |  |  |  | 80.236 | 41.354 |  |  |  |  | 744 |  | (RI) Recirculate: Induced Draft |  | RI | Closed | Fresh | Surface | So Platte River/St Vrain Creek | So Platte River/St Vrain Creek | OP | 1 | 1999 |  |  | OP | 5 | 1999 |  |  | OP | 4 | 1998 | N | NG | CT | N/A | Electric Utility | 1 |  |  |  | 1C MB MG
15466 | CO | 6112 | Fort St Vrain | 2015 | 11 | 3 | 3 | 1 | Natural Gas Fired Combined Cycle | [6 empty] | 128 | 81328 | 80890 | 967588 |  |  | 967588 |  | 967588 |  |  |  |  | 106.707 | 58.294 |  |  |  |  | 720 |  | (RI) Recirculate: Induced Draft |  | RI | Closed | Fresh | Surface | So Platte River/St Vrain Creek | So Platte River/St Vrain Creek | OP | 1 | 1999 |  |  | OP | 5 | 1999 |  |  | OP | 4 | 1998 | N | NG | CT | N/A | Electric Utility | 1 |  |  |  | 1C MB MG
15466 | CO | 6112 | Fort St Vrain | 2015 | 12 | 3 | 3 | 1 | Natural Gas Fired Combined Cycle | [6 empty] | 128 | 79530 | 79074 | 872353 |  |  | 872353 |  | 872353 |  |  |  |  | 95.049 | 52.826 |  |  |  |  | 744 |  | (RI) Recirculate: Induced Draft |  | RI | Closed | Fresh | Surface | So Platte River/St Vrain Creek | So Platte River/St Vrain Creek | OP | 1 | 1999 |  |  | OP | 5 | 1999 |  |  | OP | 4 | 1998 | N | NG | CT | N/A | Electric Utility | 1 |  |  |  | 1C MB MG
15466 | CO | 6112 | Fort St Vrain | 2015 | 1 | 4 | 3 | 1 | Natural Gas Fired Combined Cycle | [6 empty] | 128 | 37999 | 37340 | 428049 |  |  | 428049 |  | 428049 |  |  |  |  | 54.609 | 35.29 |  |  |  |  | 744 |  | (RI) Recirculate: Induced Draft |  | RI | Closed | Fresh | Surface | So Platte River/St Vrain Creek | So Platte River/St Vrain Creek | OP | 6 | 2001 |  |  | OP | 5 | 1999 |  |  | OP | 4 | 1998 | N | NG | CT | N/A | Electric Utility | 1 |  |  |  | 1C MB MG
15466 | CO | 6112 | Fort St Vrain | 2015 | 2 | 4 | 3 | 1 | Natural Gas Fired Combined Cycle | [6 empty] | 128 | 20104 | 19496 | 242879 |  |  | 242879 |  | 242879 |  |  |  |  | 25.148 | 8.379 |  |  |  |  | 672 |  | (RI) Recirculate: Induced Draft |  | RI | Closed | Fresh | Surface | So Platte River/St Vrain Creek | So Platte River/St Vrain Creek | OP | 6 | 2001 |  |  | OP | 5 | 1999 |  |  | OP | 4 | 1998 | N | NG | CT | N/A | Electric Utility | 1 |  |  |  | 1C MB MG
15466 | CO | 6112 | Fort St Vrain | 2015 | 3 | 4 | 3 | 1 | Natural Gas Fired Combined Cycle | [6 empty] | 128 | 67107 | 66739 | 758279 |  |  | 758279 |  | 758279 |  |  |  |  | 75.579 | 50.511 |  |  |  |  | 744 |  | (RI) Recirculate: Induced Draft |  | RI | Closed | Fresh | Surface | So Platte River/St Vrain Creek | So Platte River/St Vrain Creek | OP | 6 | 2001 |  |  | OP | 5 | 1999 |  |  | OP | 4 | 1998 | N | NG | CT | N/A | Electric Utility | 1 |  |  |  | 1C MB MG
15466 | CO | 6112 | Fort St Vrain | 2015 | 4 | 4 | 3 | 1 | Natural Gas Fired Combined Cycle | [6 empty] | 128 | 67403 | 66940 | 770428 |  |  | 770428 |  | 770428 |  |  |  |  | 78.36 | 51.114 |  |  |  |  | 720 |  | (RI) Recirculate: Induced Draft |  | RI | Closed | Fresh | Surface | So Platte River/St Vrain Creek | So Platte River/St Vrain Creek | OP | 6 | 2001 |  |  | OP | 5 | 1999 |  |  | OP | 4 | 1998 | N | NG | CT | N/A | Electric Utility | 1 |  |  |  | 1C MB MG
15466 | CO | 6112 | Fort St Vrain | 2015 | 5 | 4 | 3 | 1 | Natural Gas Fired Combined Cycle | [6 empty] | 128 | 57126 | 56673 | 699868 |  |  | 699868 |  | 699868 |  |  |  |  | 88.385 | 58.761 |  |  |  |  | 744 |  | (RI) Recirculate: Induced Draft |  | RI | Closed | Fresh | Surface | So Platte River/St Vrain Creek | So Platte River/St Vrain Creek | OP | 6 | 2001 |  |  | OP | 5 | 1999 |  |  | OP | 4 | 1998 | N | NG | CT | N/A | Electric Utility | 1 |  |  |  | 1C MB MG
15466 | CO | 6112 | Fort St Vrain | 2015 | 6 | 4 | 3 | 1 | Natural Gas Fired Combined Cycle | [6 empty] | 128 | 68205 | 67770 | 834415 |  |  | 834415 |  | 834415 |  |  |  |  | 110.62 | 77.572 |  |  |  |  | 720 |  | (RI) Recirculate: Induced Draft |  | RI | Closed | Fresh | Surface | So Platte River/St Vrain Creek | So Platte River/St Vrain Creek | OP | 6 | 2001 |  |  | OP | 5 | 1999 |  |  | OP | 4 | 1998 | N | NG | CT | N/A | Electric Utility | 1 |  |  |  | 1C MB MG
15466 | CO | 6112 | Fort St Vrain | 2015 | 7 | 4 | 3 | 1 | Natural Gas Fired Combined Cycle | [6 empty] | 128 | 71658 | 71235 | 866144 |  |  | 866144 |  | 866144 |  |  |  |  | 116.72 | 82.128 |  |  |  |  | 744 |  | (RI) Recirculate: Induced Draft |  | RI | Closed | Fresh | Surface | So Platte River/St Vrain Creek | So Platte River/St Vrain Creek | OP | 6 | 2001 |  |  | OP | 5 | 1999 |  |  | OP | 4 | 1998 | N | NG | CT | N/A | Electric Utility | 1 |  |  |  | 1C MB MG
15466 | CO | 6112 | Fort St Vrain | 2015 | 8 | 4 | 3 | 1 | Natural Gas Fired Combined Cycle | [6 empty] | 128 | 53472 | 53112 | 640102 |  |  | 640102 |  | 640102 |  |  |  |  | 114.764 | 76.606 |  |  |  |  | 744 |  | (RI) Recirculate: Induced Draft |  | RI | Closed | Fresh | Surface | So Platte River/St Vrain Creek | So Platte River/St Vrain Creek | OP | 6 | 2001 |  |  | OP | 5 | 1999 |  |  | OP | 4 | 1998 | N | NG | CT | N/A | Electric Utility | 1 |  |  |  | 1C MB MG
15466 | CO | 6112 | Fort St Vrain | 2015 | 9 | 4 | 3 | 1 | Natural Gas Fired Combined Cycle | [6 empty] | 128 | 59955 | 59463 | 695687 |  |  | 695687 |  | 695687 |  |  |  |  | 94.444 | 57.185 |  |  |  |  | 720 |  | (RI) Recirculate: Induced Draft |  | RI | Closed | Fresh | Surface | So Platte River/St Vrain Creek | So Platte River/St Vrain Creek | OP | 6 | 2001 |  |  | OP | 5 | 1999 |  |  | OP | 4 | 1998 | N | NG | CT | N/A | Electric Utility | 1 |  |  |  | 1C MB MG
15466 | CO | 6112 | Fort St Vrain | 2015 | 10 | 4 | 3 | 1 | Natural Gas Fired Combined Cycle | [6 empty] | 128 | 71237 | 70600 | 922830 |  |  | 922830 |  | 922830 |  |  |  |  | 80.236 | 41.354 |  |  |  |  | 744 |  | (RI) Recirculate: Induced Draft |  | RI | Closed | Fresh | Surface | So Platte River/St Vrain Creek | So Platte River/St Vrain Creek | OP | 6 | 2001 |  |  | OP | 5 | 1999 |  |  | OP | 4 | 1998 | N | NG | CT | N/A | Electric Utility | 1 |  |  |  | 1C MB MG
15466 | CO | 6112 | Fort St Vrain | 2015 | 11 | 4 | 3 | 1 | Natural Gas Fired Combined Cycle | [6 empty] | 128 | 82436 | 81993 | 1006201 |  |  | 1006201 |  | 1006201 |  |  |  |  | 106.707 | 58.294 |  |  |  |  | 720 |  | (RI) Recirculate: Induced Draft |  | RI | Closed | Fresh | Surface | So Platte River/St Vrain Creek | So Platte River/St Vrain Creek | OP | 6 | 2001 |  |  | OP | 5 | 1999 |  |  | OP | 4 | 1998 | N | NG | CT | N/A | Electric Utility | 1 |  |  |  | 1C MB MG
15466 | CO | 6112 | Fort St Vrain | 2015 | 12 | 4 | 3 | 1 | Natural Gas Fired Combined Cycle | [6 empty] | 128 | 72936 | 72518 | 809037 |  |  | 809037 |  | 809037 |  |  |  |  | 95.049 | 52.826 |  |  |  |  | 744 |  | (RI) Recirculate: Induced Draft |  | RI | Closed | Fresh | Surface | So Platte River/St Vrain Creek | So Platte River/St Vrain Creek | OP | 6 | 2001 |  |  | OP | 5 | 1999 |  |  | OP | 4 | 1998 | N | NG | CT | N/A | Electric Utility | 1 |  |  |  | 1C MB MG
15466 | CO | 6112 | Fort St Vrain | 2015 | 1 | 1 | 4 | 1 | Natural Gas Fired Combined Cycle | 301 | 92563 | 90957 | [6 empty] | 11544 | 11544 |  |  |  | 11544 |  |  |  |  | 54.609 | 35.29 |  |  |  |  | 744 |  | (RI) Recirculate: Induced Draft |  | RI | Closed | Fresh | Surface | So Platte River/St Vrain Creek | So Platte River/St Vrain Creek | OP | 7 | 1998 |  |  | OP | 6 | 2001 |  |  | OP | 4 | 1998 | N | NG | CA | Y | Electric Utility | 1 |  |  |  | 1C MB MG
15466 | CO | 6112 | Fort St Vrain | 2015 | 2 | 1 | 4 | 1 | Natural Gas Fired Combined Cycle | 301 | 27633 | 26798 | [6 empty] | 919 | 919 |  |  |  | 919 |  |  |  |  | 25.148 | 8.379 |  |  |  |  | 672 |  | (RI) Recirculate: Induced Draft |  | RI | Closed | Fresh | Surface | So Platte River/St Vrain Creek | So Platte River/St Vrain Creek | OP | 7 | 1998 |  |  | OP | 6 | 2001 |  |  | OP | 4 | 1998 | N | NG | CA | Y | Electric Utility | 1 |  |  |  | 1C MB MG
15466 | CO | 6112 | Fort St Vrain | 2015 | 3 | 1 | 4 | 1 | Natural Gas Fired Combined Cycle | 301 | 111495 | 110884 | [6 empty] | 14465 | 14465 |  |  |  | 14465 |  |  |  |  | 75.579 | 50.511 |  |  |  |  | 744 |  | (RI) Recirculate: Induced Draft |  | RI | Closed | Fresh | Surface | So Platte River/St Vrain Creek | So Platte River/St Vrain Creek | OP | 7 | 1998 |  |  | OP | 6 | 2001 |  |  | OP | 4 | 1998 | N | NG | CA | Y | Electric Utility | 1 |  |  |  | 1C MB MG
15466 | CO | 6112 | Fort St Vrain | 2015 | 4 | 1 | 4 | 1 | Natural Gas Fired Combined Cycle | 301 | 115343 | 114550 | [6 empty] | 31393 | 31393 |  |  |  | 31393 |  |  |  |  | 78.36 | 51.114 |  |  |  |  | 720 |  | (RI) Recirculate: Induced Draft |  | RI | Closed | Fresh | Surface | So Platte River/St Vrain Creek | So Platte River/St Vrain Creek | OP | 7 | 1998 |  |  | OP | 6 | 2001 |  |  | OP | 4 | 1998 | N | NG | CA | Y | Electric Utility | 1 |  |  |  | 1C MB MG
15466 | CO | 6112 | Fort St Vrain | 2015 | 5 | 1 | 4 | 1 | Natural Gas Fired Combined Cycle | 301 | 110870 | 109991 | [6 empty] | 13797 | 13797 |  |  |  | 13797 |  |  |  |  | 88.385 | 58.761 |  |  |  |  | 744 |  | (RI) Recirculate: Induced Draft |  | RI | Closed | Fresh | Surface | So Platte River/St Vrain Creek | So Platte River/St Vrain Creek | OP | 7 | 1998 |  |  | OP | 6 | 2001 |  |  | OP | 4 | 1998 | N | NG | CA | Y | Electric Utility | 1 |  |  |  | 1C MB MG
15466 | CO | 6112 | Fort St Vrain | 2015 | 6 | 1 | 4 | 1 | Natural Gas Fired Combined Cycle | 301 | 132416 | 131572 | [6 empty] | 35039 | 35039 |  |  |  | 35039 |  |  |  |  | 110.62 | 77.572 |  |  |  |  | 720 |  | (RI) Recirculate: Induced Draft |  | RI | Closed | Fresh | Surface | So Platte River/St Vrain Creek | So Platte River/St Vrain Creek | OP | 7 | 1998 |  |  | OP | 6 | 2001 |  |  | OP | 4 | 1998 | N | NG | CA | Y | Electric Utility | 1 |  |  |  | 1C MB MG
15466 | CO | 6112 | Fort St Vrain | 2015 | 7 | 1 | 4 | 1 | Natural Gas Fired Combined Cycle | 301 | 140743 | 139913 | [6 empty] | 40922 | 40922 |  |  |  | 40922 |  |  |  |  | 116.72 | 82.128 |  |  |  |  | 744 |  | (RI) Recirculate: Induced Draft |  | RI | Closed | Fresh | Surface | So Platte River/St Vrain Creek | So Platte River/St Vrain Creek | OP | 7 | 1998 |  |  | OP | 6 | 2001 |  |  | OP | 4 | 1998 | N | NG | CA | Y | Electric Utility | 1 |  |  |  | 1C MB MG
15466 | CO | 6112 | Fort St Vrain | 2015 | 8 | 1 | 4 | 1 | Natural Gas Fired Combined Cycle | 301 | 124845 | 124005 | [6 empty] | 24106 | 24106 |  |  |  | 24106 |  |  |  |  | 114.764 | 76.606 |  |  |  |  | 744 |  | (RI) Recirculate: Induced Draft |  | RI | Closed | Fresh | Surface | So Platte River/St Vrain Creek | So Platte River/St Vrain Creek | OP | 7 | 1998 |  |  | OP | 6 | 2001 |  |  | OP | 4 | 1998 | N | NG | CA | Y | Electric Utility | 1 |  |  |  | 1C MB MG
15466 | CO | 6112 | Fort St Vrain | 2015 | 9 | 1 | 4 | 1 | Natural Gas Fired Combined Cycle | 301 | 102622 | 101973 | [6 empty] | 21207 | 21207 |  |  |  | 21207 |  |  |  |  | 94.444 | 57.185 |  |  |  |  | 720 |  | (RI) Recirculate: Induced Draft |  | RI | Closed | Fresh | Surface | So Platte River/St Vrain Creek | So Platte River/St Vrain Creek | OP | 7 | 1998 |  |  | OP | 6 | 2001 |  |  | OP | 4 | 1998 | N | NG | CA | Y | Electric Utility | 1 |  |  |  | 1C MB MG
15466 | CO | 6112 | Fort St Vrain | 2015 | 10 | 1 | 4 | 1 | Natural Gas Fired Combined Cycle | 301 | 84523 | 83767 | [6 empty] | 18881 | 18881 |  |  |  | 18881 |  |  |  |  | 80.236 | 41.354 |  |  |  |  | 744 |  | (RI) Recirculate: Induced Draft |  | RI | Closed | Fresh | Surface | So Platte River/St Vrain Creek | So Platte River/St Vrain Creek | OP | 7 | 1998 |  |  | OP | 6 | 2001 |  |  | OP | 4 | 1998 | N | NG | CA | Y | Electric Utility | 1 |  |  |  | 1C MB MG
15466 | CO | 6112 | Fort St Vrain | 2015 | 11 | 1 | 4 | 1 | Natural Gas Fired Combined Cycle | 301 | 137708 | 136967 | [6 empty] | 0 | 0 |  |  |  | 0 |  |  |  |  | 106.707 | 58.294 |  |  |  |  | 720 |  | (RI) Recirculate: Induced Draft |  | RI | Closed | Fresh | Surface | So Platte River/St Vrain Creek | So Platte River/St Vrain Creek | OP | 7 | 1998 |  |  | OP | 6 | 2001 |  |  | OP | 4 | 1998 | N | NG | CA | Y | Electric Utility | 1 |  |  |  | 1C MB MG
15466 | CO | 6112 | Fort St Vrain | 2015 | 12 | 1 | 4 | 1 | Natural Gas Fired Combined Cycle | 301 | 118506 | 117827 | [6 empty] | 13817 | 13817 |  |  |  | 13817 |  |  |  |  | 95.049 | 52.826 |  |  |  |  | 744 |  | (RI) Recirculate: Induced Draft |  | RI | Closed | Fresh | Surface | So Platte River/St Vrain Creek | So Platte River/St Vrain Creek | OP | 7 | 1998 |  |  | OP | 6 | 2001 |  |  | OP | 4 | 1998 | N | NG | CA | Y | Electric Utility | 1 |  |  |  | 1C MB MG
15466 | CO | 6112 | Fort St Vrain | 2015 | 1 | 2 | 4 | 1 | Natural Gas Fired Combined Cycle | [6 empty] | 123 | 70808 | 69579 | 804032 |  |  | 804032 |  | 804032 |  |  |  |  | 54.609 | 35.29 |  |  |  |  | 744 |  | (RI) Recirculate: Induced Draft |  | RI | Closed | Fresh | Surface | So Platte River/St Vrain Creek | So Platte River/St Vrain Creek | OP | 5 | 1996 |  |  | OP | 6 | 2001 |  |  | OP | 4 | 1998 | N | NG | CT | N/A | Electric Utility | 1 |  |  |  | 1C MB MG
15466 | CO | 6112 | Fort St Vrain | 2015 | 2 | 2 | 4 | 1 | Natural Gas Fired Combined Cycle | [6 empty] | 123 | 13230 | 12830 | 158553 |  |  | 158553 |  | 158553 |  |  |  |  | 25.148 | 8.379 |  |  |  |  | 672 |  | (RI) Recirculate: Induced Draft |  | RI | Closed | Fresh | Surface | So Platte River/St Vrain Creek | So Platte River/St Vrain Creek | OP | 5 | 1996 |  |  | OP | 6 | 2001 |  |  | OP | 4 | 1998 | N | NG | CT | N/A | Electric Utility | 1 |  |  |  | 1C MB MG
15466 | CO | 6112 | Fort St Vrain | 2015 | 3 | 2 | 4 | 1 | Natural Gas Fired Combined Cycle | [6 empty] | 123 | 61694 | 61356 | 749929 |  |  | 749929 |  | 749929 |  |  |  |  | 75.579 | 50.511 |  |  |  |  | 744 |  | (RI) Recirculate: Induced Draft |  | RI | Closed | Fresh | Surface | So Platte River/St Vrain Creek | So Platte River/St Vrain Creek | OP | 5 | 1996 |  |  | OP | 6 | 2001 |  |  | OP | 4 | 1998 | N | NG | CT | N/A | Electric Utility | 1 |  |  |  | 1C MB MG
15466 | CO | 6112 | Fort St Vrain | 2015 | 4 | 2 | 4 | 1 | Natural Gas Fired Combined Cycle | [6 empty] | 123 | 66252 | 65796 | 761952 |  |  | 761952 |  | 761952 |  |  |  |  | 78.36 | 51.114 |  |  |  |  | 720 |  | (RI) Recirculate: Induced Draft |  | RI | Closed | Fresh | Surface | So Platte River/St Vrain Creek | So Platte River/St Vrain Creek | OP | 5 | 1996 |  |  | OP | 6 | 2001 |  |  | OP | 4 | 1998 | N | NG | CT | N/A | Electric Utility | 1 |  |  |  | 1C MB MG
15466 | CO | 6112 | Fort St Vrain | 2015 | 5 | 2 | 4 | 1 | Natural Gas Fired Combined Cycle | [6 empty] | 123 | 71431 | 70865 | 864701 |  |  | 864701 |  | 864701 |  |  |  |  | 88.385 | 58.761 |  |  |  |  | 744 |  | (RI) Recirculate: Induced Draft |  | RI | Closed | Fresh | Surface | So Platte River/St Vrain Creek | So Platte River/St Vrain Creek | OP | 5 | 1996 |  |  | OP | 6 | 2001 |  |  | OP | 4 | 1998 | N | NG | CT | N/A | Electric Utility | 1 |  |  |  | 1C MB MG
15466 | CO | 6112 | Fort St Vrain | 2015 | 6 | 2 | 4 | 1 | Natural Gas Fired Combined Cycle | [6 empty] | 123 | 68928 | 68488 | 842536 |  |  | 842536 |  | 842536 |  |  |  |  | 110.62 | 77.572 |  |  |  |  | 720 |  | (RI) Recirculate: Induced Draft |  | RI | Closed | Fresh | Surface | So Platte River/St Vrain Creek | So Platte River/St Vrain Creek | OP | 5 | 1996 |  |  | OP | 6 | 2001 |  |  | OP | 4 | 1998 | N | NG | CT | N/A | Electric Utility | 1 |  |  |  | 1C MB MG
15466 | CO | 6112 | Fort St Vrain | 2015 | 7 | 2 | 4 | 1 | Natural Gas Fired Combined Cycle | [6 empty] | 123 | 72770 | 72341 | 868762 |  |  | 868762 |  | 868762 |  |  |  |  | 116.72 | 82.128 |  |  |  |  | 744 |  | (RI) Recirculate: Induced Draft |  | RI | Closed | Fresh | Surface | So Platte River/St Vrain Creek | So Platte River/St Vrain Creek | OP | 5 | 1996 |  |  | OP | 6 | 2001 |  |  | OP | 4 | 1998 | N | NG | CT | N/A | Electric Utility | 1 |  |  |  | 1C MB MG
15466 | CO | 6112 | Fort St Vrain | 2015 | 8 | 2 | 4 | 1 | Natural Gas Fired Combined Cycle | [6 empty] | 123 | 70121 | 69649 | 837999 |  |  | 837999 |  | 837999 |  |  |  |  | 114.764 | 76.606 |  |  |  |  | 744 |  | (RI) Recirculate: Induced Draft |  | RI | Closed | Fresh | Surface | So Platte River/St Vrain Creek | So Platte River/St Vrain Creek | OP | 5 | 1996 |  |  | OP | 6 | 2001 |  |  | OP | 4 | 1998 | N | NG | CT | N/A | Electric Utility | 1 |  |  |  | 1C MB MG
15466 | CO | 6112 | Fort St Vrain | 2015 | 9 | 2 | 4 | 1 | Natural Gas Fired Combined Cycle | [6 empty] | 123 | 42115 | 41770 | 496665 |  |  | 496665 |  | 496665 |  |  |  |  | 94.444 | 57.185 |  |  |  |  | 720 |  | (RI) Recirculate: Induced Draft |  | RI | Closed | Fresh | Surface | So Platte River/St Vrain Creek | So Platte River/St Vrain Creek | OP | 5 | 1996 |  |  | OP | 6 | 2001 |  |  | OP | 4 | 1998 | N | NG | CT | N/A | Electric Utility | 1 |  |  |  | 1C MB MG
15466 | CO | 6112 | Fort St Vrain | 2015 | 10 | 2 | 4 | 1 | Natural Gas Fired Combined Cycle | [6 empty] | 123 | 8879 | 8800 | 86360 |  |  | 86360 |  | 86360 |  |  |  |  | 80.236 | 41.354 |  |  |  |  | 744 |  | (RI) Recirculate: Induced Draft |  | RI | Closed | Fresh | Surface | So Platte River/St Vrain Creek | So Platte River/St Vrain Creek | OP | 5 | 1996 |  |  | OP | 6 | 2001 |  |  | OP | 4 | 1998 | N | NG | CT | N/A | Electric Utility | 1 |  |  |  | 1C MB MG
15466 | CO | 6112 | Fort St Vrain | 2015 | 11 | 2 | 4 | 1 | Natural Gas Fired Combined Cycle | [6 empty] | 123 | 74969 | 74566 | 913454 |  |  | 913454 |  | 913454 |  |  |  |  | 106.707 | 58.294 |  |  |  |  | 720 |  | (RI) Recirculate: Induced Draft |  | RI | Closed | Fresh | Surface | So Platte River/St Vrain Creek | So Platte River/St Vrain Creek | OP | 5 | 1996 |  |  | OP | 6 | 2001 |  |  | OP | 4 | 1998 | N | NG | CT | N/A | Electric Utility | 1 |  |  |  | 1C MB MG
15466 | CO | 6112 | Fort St Vrain | 2015 | 12 | 2 | 4 | 1 | Natural Gas Fired Combined Cycle | [6 empty] | 123 | 82767 | 82293 | 943379 |  |  | 943379 |  | 943379 |  |  |  |  | 95.049 | 52.826 |  |  |  |  | 744 |  | (RI) Recirculate: Induced Draft |  | RI | Closed | Fresh | Surface | So Platte River/St Vrain Creek | So Platte River/St Vrain Creek | OP | 5 | 1996 |  |  | OP | 6 | 2001 |  |  | OP | 4 | 1998 | N | NG | CT | N/A | Electric Utility | 1 |  |  |  | 1C MB MG
15466 | CO | 6112 | Fort St Vrain | 2015 | 1 | 3 | 4 | 1 | Natural Gas Fired Combined Cycle | [6 empty] | 128 | 58162 | 57153 | 628160 |  |  | 628160 |  | 628160 |  |  |  |  | 54.609 | 35.29 |  |  |  |  | 744 |  | (RI) Recirculate: Induced Draft |  | RI | Closed | Fresh | Surface | So Platte River/St Vrain Creek | So Platte River/St Vrain Creek | OP | 1 | 1999 |  |  | OP | 6 | 2001 |  |  | OP | 4 | 1998 | N | NG | CT | N/A | Electric Utility | 1 |  |  |  | 1C MB MG
15466 | CO | 6112 | Fort St Vrain | 2015 | 2 | 3 | 4 | 1 | Natural Gas Fired Combined Cycle | [6 empty] | 128 | 17106 | 16589 | 210381 |  |  | 210381 |  | 210381 |  |  |  |  | 25.148 | 8.379 |  |  |  |  | 672 |  | (RI) Recirculate: Induced Draft |  | RI | Closed | Fresh | Surface | So Platte River/St Vrain Creek | So Platte River/St Vrain Creek | OP | 1 | 1999 |  |  | OP | 6 | 2001 |  |  | OP | 4 | 1998 | N | NG | CT | N/A | Electric Utility | 1 |  |  |  | 1C MB MG
15466 | CO | 6112 | Fort St Vrain | 2015 | 3 | 3 | 4 | 1 | Natural Gas Fired Combined Cycle | [6 empty] | 128 | 68814 | 68437 | 802836 |  |  | 802836 |  | 802836 |  |  |  |  | 75.579 | 50.511 |  |  |  |  | 744 |  | (RI) Recirculate: Induced Draft |  | RI | Closed | Fresh | Surface | So Platte River/St Vrain Creek | So Platte River/St Vrain Creek | OP | 1 | 1999 |  |  | OP | 6 | 2001 |  |  | OP | 4 | 1998 | N | NG | CT | N/A | Electric Utility | 1 |  |  |  | 1C MB MG
15466 | CO | 6112 | Fort St Vrain | 2015 | 4 | 3 | 4 | 1 | Natural Gas Fired Combined Cycle | [6 empty] | 128 | 58146 | 57746 | 639475 |  |  | 639475 |  | 639475 |  |  |  |  | 78.36 | 51.114 |  |  |  |  | 720 |  | (RI) Recirculate: Induced Draft |  | RI | Closed | Fresh | Surface | So Platte River/St Vrain Creek | So Platte River/St Vrain Creek | OP | 1 | 1999 |  |  | OP | 6 | 2001 |  |  | OP | 4 | 1998 | N | NG | CT | N/A | Electric Utility | 1 |  |  |  | 1C MB MG
15466 | CO | 6112 | Fort St Vrain | 2015 | 5 | 3 | 4 | 1 | Natural Gas Fired Combined Cycle | [6 empty] | 128 | 55009 | 54573 | 638134 |  |  | 638134 |  | 638134 |  |  |  |  | 88.385 | 58.761 |  |  |  |  | 744 |  | (RI) Recirculate: Induced Draft |  | RI | Closed | Fresh | Surface | So Platte River/St Vrain Creek | So Platte River/St Vrain Creek | OP | 1 | 1999 |  |  | OP | 6 | 2001 |  |  | OP | 4 | 1998 | N | NG | CT | N/A | Electric Utility | 1 |  |  |  | 1C MB MG
15466 | CO | 6112 | Fort St Vrain | 2015 | 6 | 3 | 4 | 1 | Natural Gas Fired Combined Cycle | [6 empty] | 128 | 66080 | 65659 | 778982 |  |  | 778982 |  | 778982 |  |  |  |  | 110.62 | 77.572 |  |  |  |  | 720 |  | (RI) Recirculate: Induced Draft |  | RI | Closed | Fresh | Surface | So Platte River/St Vrain Creek | So Platte River/St Vrain Creek | OP | 1 | 1999 |  |  | OP | 6 | 2001 |  |  | OP | 4 | 1998 | N | NG | CT | N/A | Electric Utility | 1 |  |  |  | 1C MB MG
15466 | CO | 6112 | Fort St Vrain | 2015 | 7 | 3 | 4 | 1 | Natural Gas Fired Combined Cycle | [6 empty] | 128 | 74210 | 73772 | 861475 |  |  | 861475 |  | 861475 |  |  |  |  | 116.72 | 82.128 |  |  |  |  | 744 |  | (RI) Recirculate: Induced Draft |  | RI | Closed | Fresh | Surface | So Platte River/St Vrain Creek | So Platte River/St Vrain Creek | OP | 1 | 1999 |  |  | OP | 6 | 2001 |  |  | OP | 4 | 1998 | N | NG | CT | N/A | Electric Utility | 1 |  |  |  | 1C MB MG
15466 | CO | 6112 | Fort St Vrain | 2015 | 8 | 3 | 4 | 1 | Natural Gas Fired Combined Cycle | [6 empty] | 128 | 71931 | 71447 | 831409 |  |  | 831409 |  | 831409 |  |  |  |  | 114.764 | 76.606 |  |  |  |  | 744 |  | (RI) Recirculate: Induced Draft |  | RI | Closed | Fresh | Surface | So Platte River/St Vrain Creek | So Platte River/St Vrain Creek | OP | 1 | 1999 |  |  | OP | 6 | 2001 |  |  | OP | 4 | 1998 | N | NG | CT | N/A | Electric Utility | 1 |  |  |  | 1C MB MG
15466 | CO | 6112 | Fort St Vrain | 2015 | 9 | 3 | 4 | 1 | Natural Gas Fired Combined Cycle | [6 empty] | 128 | 67366 | 66814 | 767997 |  |  | 767997 |  | 767997 |  |  |  |  | 94.444 | 57.185 |  |  |  |  | 720 |  | (RI) Recirculate: Induced Draft |  | RI | Closed | Fresh | Surface | So Platte River/St Vrain Creek | So Platte River/St Vrain Creek | OP | 1 | 1999 |  |  | OP | 6 | 2001 |  |  | OP | 4 | 1998 | N | NG | CT | N/A | Electric Utility | 1 |  |  |  | 1C MB MG
15466 | CO | 6112 | Fort St Vrain | 2015 | 10 | 3 | 4 | 1 | Natural Gas Fired Combined Cycle | [6 empty] | 128 | 65280 | 64696 | 742146 |  |  | 742146 |  | 742146 |  |  |  |  | 80.236 | 41.354 |  |  |  |  | 744 |  | (RI) Recirculate: Induced Draft |  | RI | Closed | Fresh | Surface | So Platte River/St Vrain Creek | So Platte River/St Vrain Creek | OP | 1 | 1999 |  |  | OP | 6 | 2001 |  |  | OP | 4 | 1998 | N | NG | CT | N/A | Electric Utility | 1 |  |  |  | 1C MB MG
15466 | CO | 6112 | Fort St Vrain | 2015 | 11 | 3 | 4 | 1 | Natural Gas Fired Combined Cycle | [6 empty] | 128 | 81328 | 80890 | 967588 |  |  | 967588 |  | 967588 |  |  |  |  | 106.707 | 58.294 |  |  |  |  | 720 |  | (RI) Recirculate: Induced Draft |  | RI | Closed | Fresh | Surface | So Platte River/St Vrain Creek | So Platte River/St Vrain Creek | OP | 1 | 1999 |  |  | OP | 6 | 2001 |  |  | OP | 4 | 1998 | N | NG | CT | N/A | Electric Utility | 1 |  |  |  | 1C MB MG
15466 | CO | 6112 | Fort St Vrain | 2015 | 12 | 3 | 4 | 1 | Natural Gas Fired Combined Cycle | [6 empty] | 128 | 79530 | 79074 | 872353 |  |  | 872353 |  | 872353 |  |  |  |  | 95.049 | 52.826 |  |  |  |  | 744 |  | (RI) Recirculate: Induced Draft |  | RI | Closed | Fresh | Surface | So Platte River/St Vrain Creek | So Platte River/St Vrain Creek | OP | 1 | 1999 |  |  | OP | 6 | 2001 |  |  | OP | 4 | 1998 | N | NG | CT | N/A | Electric Utility | 1 |  |  |  | 1C MB MG
15466 | CO | 6112 | Fort St Vrain | 2015 | 1 | 4 | 4 | 1 | Natural Gas Fired Combined Cycle | [6 empty] | 128 | 37999 | 37340 | 428049 |  |  | 428049 |  | 428049 |  |  |  |  | 54.609 | 35.29 |  |  |  |  | 744 |  | (RI) Recirculate: Induced Draft |  | RI | Closed | Fresh | Surface | So Platte River/St Vrain Creek | So Platte River/St Vrain Creek | OP | 6 | 2001 |  |  | OP | 6 | 2001 |  |  | OP | 4 | 1998 | N | NG | CT | N/A | Electric Utility | 1 |  |  |  | 1C MB MG
15466 | CO | 6112 | Fort St Vrain | 2015 | 2 | 4 | 4 | 1 | Natural Gas Fired Combined Cycle | [6 empty] | 128 | 20104 | 19496 | 242879 |  |  | 242879 |  | 242879 |  |  |  |  | 25.148 | 8.379 |  |  |  |  | 672 |  | (RI) Recirculate: Induced Draft |  | RI | Closed | Fresh | Surface | So Platte River/St Vrain Creek | So Platte River/St Vrain Creek | OP | 6 | 2001 |  |  | OP | 6 | 2001 |  |  | OP | 4 | 1998 | N | NG | CT | N/A | Electric Utility | 1 |  |  |  | 1C MB MG
15466 | CO | 6112 | Fort St Vrain | 2015 | 3 | 4 | 4 | 1 | Natural Gas Fired Combined Cycle | [6 empty] | 128 | 67107 | 66739 | 758279 |  |  | 758279 |  | 758279 |  |  |  |  | 75.579 | 50.511 |  |  |  |  | 744 |  | (RI) Recirculate: Induced Draft |  | RI | Closed | Fresh | Surface | So Platte River/St Vrain Creek | So Platte River/St Vrain Creek | OP | 6 | 2001 |  |  | OP | 6 | 2001 |  |  | OP | 4 | 1998 | N | NG | CT | N/A | Electric Utility | 1 |  |  |  | 1C MB MG
15466 | CO | 6112 | Fort St Vrain | 2015 | 4 | 4 | 4 | 1 | Natural Gas Fired Combined Cycle | [6 empty] | 128 | 67403 | 66940 | 770428 |  |  | 770428 |  | 770428 |  |  |  |  | 78.36 | 51.114 |  |  |  |  | 720 |  | (RI) Recirculate: Induced Draft |  | RI | Closed | Fresh | Surface | So Platte River/St Vrain Creek | So Platte River/St Vrain Creek | OP | 6 | 2001 |  |  | OP | 6 | 2001 |  |  | OP | 4 | 1998 | N | NG | CT | N/A | Electric Utility | 1 |  |  |  | 1C MB MG
15466 | CO | 6112 | Fort St Vrain | 2015 | 5 | 4 | 4 | 1 | Natural Gas Fired Combined Cycle | [6 empty] | 128 | 57126 | 56673 | 699868 |  |  | 699868 |  | 699868 |  |  |  |  | 88.385 | 58.761 |  |  |  |  | 744 |  | (RI) Recirculate: Induced Draft |  | RI | Closed | Fresh | Surface | So Platte River/St Vrain Creek | So Platte River/St Vrain Creek | OP | 6 | 2001 |  |  | OP | 6 | 2001 |  |  | OP | 4 | 1998 | N | NG | CT | N/A | Electric Utility | 1 |  |  |  | 1C MB MG
15466 | CO | 6112 | Fort St Vrain | 2015 | 6 | 4 | 4 | 1 | Natural Gas Fired Combined Cycle | [6 empty] | 128 | 68205 | 67770 | 834415 |  |  | 834415 |  | 834415 |  |  |  |  | 110.62 | 77.572 |  |  |  |  | 720 |  | (RI) Recirculate: Induced Draft |  | RI | Closed | Fresh | Surface | So Platte River/St Vrain Creek | So Platte River/St Vrain Creek | OP | 6 | 2001 |  |  | OP | 6 | 2001 |  |  | OP | 4 | 1998 | N | NG | CT | N/A | Electric Utility | 1 |  |  |  | 1C MB MG
15466 | CO | 6112 | Fort St Vrain | 2015 | 7 | 4 | 4 | 1 | Natural Gas Fired Combined Cycle | [6 empty] | 128 | 71658 | 71235 | 866144 |  |  | 866144 |  | 866144 |  |  |  |  | 116.72 | 82.128 |  |  |  |  | 744 |  | (RI) Recirculate: Induced Draft |  | RI | Closed | Fresh | Surface | So Platte River/St Vrain Creek | So Platte River/St Vrain Creek | OP | 6 | 2001 |  |  | OP | 6 | 2001 |  |  | OP | 4 | 1998 | N | NG | CT | N/A | Electric Utility | 1 |  |  |  | 1C MB MG
15466 | CO | 6112 | Fort St Vrain | 2015 | 8 | 4 | 4 | 1 | Natural Gas Fired Combined Cycle | [6 empty] | 128 | 53472 | 53112 | 640102 |  |  | 640102 |  | 640102 |  |  |  |  | 114.764 | 76.606 |  |  |  |  | 744 |  | (RI) Recirculate: Induced Draft |  | RI | Closed | Fresh | Surface | So Platte River/St Vrain Creek | So Platte River/St Vrain Creek | OP | 6 | 2001 |  |  | OP | 6 | 2001 |  |  | OP | 4 | 1998 | N | NG | CT | N/A | Electric Utility | 1 |  |  |  | 1C MB MG
15466 | CO | 6112 | Fort St Vrain | 2015 | 9 | 4 | 4 | 1 | Natural Gas Fired Combined Cycle | [6 empty] | 128 | 59955 | 59463 | 695687 |  |  | 695687 |  | 695687 |  |  |  |  | 94.444 | 57.185 |  |  |  |  | 720 |  | (RI) Recirculate: Induced Draft |  | RI | Closed | Fresh | Surface | So Platte River/St Vrain Creek | So Platte River/St Vrain Creek | OP | 6 | 2001 |  |  | OP | 6 | 2001 |  |  | OP | 4 | 1998 | N | NG | CT | N/A | Electric Utility | 1 |  |  |  | 1C MB MG
15466 | CO | 6112 | Fort St Vrain | 2015 | 10 | 4 | 4 | 1 | Natural Gas Fired Combined Cycle | [6 empty] | 128 | 71237 | 70600 | 922830 |  |  | 922830 |  | 922830 |  |  |  |  | 80.236 | 41.354 |  |  |  |  | 744 |  | (RI) Recirculate: Induced Draft |  | RI | Closed | Fresh | Surface | So Platte River/St Vrain Creek | So Platte River/St Vrain Creek | OP | 6 | 2001 |  |  | OP | 6 | 2001 |  |  | OP | 4 | 1998 | N | NG | CT | N/A | Electric Utility | 1 |  |  |  | 1C MB MG
15466 | CO | 6112 | Fort St Vrain | 2015 | 11 | 4 | 4 | 1 | Natural Gas Fired Combined Cycle | [6 empty] | 128 | 82436 | 81993 | 1006201 |  |  | 1006201 |  | 1006201 |  |  |  |  | 106.707 | 58.294 |  |  |  |  | 720 |  | (RI) Recirculate: Induced Draft |  | RI | Closed | Fresh | Surface | So Platte River/St Vrain Creek | So Platte River/St Vrain Creek | OP | 6 | 2001 |  |  | OP | 6 | 2001 |  |  | OP | 4 | 1998 | N | NG | CT | N/A | Electric Utility | 1 |  |  |  | 1C MB MG
15466 | CO | 6112 | Fort St Vrain | 2015 | 12 | 4 | 4 | 1 | Natural Gas Fired Combined Cycle | [6 empty] | 128 | 72936 | 72518 | 809037 |  |  | 809037 |  | 809037 |  |  |  |  | 95.049 | 52.826 |  |  |  |  | 744 |  | (RI) Recirculate: Induced Draft |  | RI | Closed | Fresh | Surface | So Platte River/St Vrain Creek | So Platte River/St Vrain Creek | OP | 6 | 2001 |  |  | OP | 6 | 2001 |  |  | OP | 4 | 1998 | N | NG | CT | N/A | Electric Utility | 1 |  |  |  | 1C MB MG
15470 | IN | 6113 | Gibson | 2015 | 1 | 1 | 1 | 1 | Conventional Steam Coal | 630 | 406405 | 380302 | [6 empty] | 3756532 | 3756532 |  |  | 3753565 |  | 2967 |  |  |  | 12530.314 | 0 | 32948 | 0 | 3336 | 0 | 744 | 9 | (RC) Recirculate: Cooling Pond |  | RC | Closed | Fresh | Surface | Gibson Lake | Gibson Lake | OP | 5 | 1976 |  |  | OP | 4 | 1975 |  |  | OP | 5 | 1976 | N | BIT | ST | N/A | Electric Utility | 1 |  |  |  | Simple
15470 | IN | 6113 | Gibson | 2015 | 2 | 1 | 1 | 1 | Conventional Steam Coal | 630 | 345422 | 322631 | [6 empty] | 3381040 | 3381040 |  |  | 3376492 |  | 4548 |  |  |  | 10264.247 | 0 | 31814 | 0 | 3036 | 0 | 610 | 9 | (RC) Recirculate: Cooling Pond |  | RC | Closed | Fresh | Surface | Gibson Lake | Gibson Lake | OP | 5 | 1976 |  |  | OP | 4 | 1975 |  |  | OP | 5 | 1976 | N | BIT | ST | N/A | Electric Utility | 1 |  |  |  | Simple
15470 | IN | 6113 | Gibson | 2015 | 3 | 1 | 1 | 1 | Conventional Steam Coal | 630 | 276055 | 254683 | [6 empty] | 2649315 | 2649315 |  |  | 2638172 |  | 11144 |  |  |  | 9982.484 | 0 | 39196 | 0 | 3768 | 0 | 593 | 9 | (RC) Recirculate: Cooling Pond |  | RC | Closed | Fresh | Surface | Gibson Lake | Gibson Lake | OP | 5 | 1976 |  |  | OP | 4 | 1975 |  |  | OP | 5 | 1976 | N | BIT | ST | N/A | Electric Utility | 1 |  |  |  | Simple
15470 | IN | 6113 | Gibson | 2015 | 4 | 1 | 1 | 1 | Conventional Steam Coal | 630 | 375109 | 349595 | [6 empty] | 3545765 | 3545765 |  |  | 3543379 |  | 2386 |  |  |  | 12126.11 | 0 | 34686 | 0 | 3420 | 0 | 720 | 9 | (RC) Recirculate: Cooling Pond |  | RC | Closed | Fresh | Surface | Gibson Lake | Gibson Lake | OP | 5 | 1976 |  |  | OP | 4 | 1975 |  |  | OP | 5 | 1976 | N | BIT | ST | N/A | Electric Utility | 1 |  |  |  | Simple
15470 | IN | 6113 | Gibson | 2015 | 5 | 1 | 1 | 1 | Conventional Steam Coal | 630 | 304994 | 280937 | [6 empty] | 2941132 | 2941132 |  |  | 2935854 |  | 5279 |  |  |  | 10791.733 | 0 | 38413 | 0 | 3669 | 0 | 641 | 9 | (RC) Recirculate: Cooling Pond |  | RC | Closed | Fresh | Surface | Gibson Lake | Gibson Lake | OP | 5 | 1976 |  |  | OP | 4 | 1975 |  |  | OP | 5 | 1976 | N | BIT | ST | N/A | Electric Utility | 1 |  |  |  | Simple
15470 | IN | 6113 | Gibson | 2015 | 6 | 1 | 1 | 1 | Conventional Steam Coal | 630 | 280833 | 258914 | [6 empty] | 2723576 | 2723576 |  |  | 2719183 |  | 4393 |  |  |  | 10162.354 | 0 | 39250 | 0 | 3731 | 0 | 603 | 9 | (RC) Recirculate: Cooling Pond |  | RC | Closed | Fresh | Surface | Gibson Lake | Gibson Lake | OP | 5 | 1976 |  |  | OP | 4 | 1975 |  |  | OP | 5 | 1976 | N | BIT | ST | N/A | Electric Utility | 1 |  |  |  | Simple
15470 | IN | 6113 | Gibson | 2015 | 7 | 1 | 1 | 1 | Conventional Steam Coal | 630 | 363734 | 334832 | [6 empty] | 3496361 | 3496361 |  |  | 3493371 |  | 2990 |  |  |  | 12530.314 | 0 | 37423 | 0 | 3584 | 0 | 744 | 9 | (RC) Recirculate: Cooling Pond |  | RC | Closed | Fresh | Surface | Gibson Lake | Gibson Lake | OP | 5 | 1976 |  |  | OP | 4 | 1975 |  |  | OP | 5 | 1976 | N | BIT | ST | N/A | Electric Utility | 1 |  |  |  | Simple
15470 | IN | 6113 | Gibson | 2015 | 8 | 1 | 1 | 1 | Conventional Steam Coal | 630 | 396549 | 369196 | [6 empty] | 3776375 | 3776375 |  |  | 3774926 |  | 1449 |  |  |  | 12530.314 | 0 | 33939 | 0 | 3318 | 0 | 744 | 9 | (RC) Recirculate: Cooling Pond |  | RC | Closed | Fresh | Surface | Gibson Lake | Gibson Lake | OP | 5 | 1976 |  |  | OP | 4 | 1975 |  |  | OP | 5 | 1976 | N | BIT | ST | N/A | Electric Utility | 1 |  |  |  | Simple
15470 | IN | 6113 | Gibson | 2015 | 9 | 1 | 1 | 1 | Conventional Steam Coal | 630 | 238584 | 219090 | [6 empty] | 2283913 | 2283913 |  |  | 2276743 |  | 7170 |  |  |  | 8208.366 | 0 | 37466 | 0 | 3594 | 0 | 487 | 9 | (RC) Recirculate: Cooling Pond |  | RC | Closed | Fresh | Surface | Gibson Lake | Gibson Lake | OP | 5 | 1976 |  |  | OP | 4 | 1975 |  |  | OP | 5 | 1976 | N | BIT | ST | N/A | Electric Utility | 1 |  |  |  | Simple
15470 | IN | 6113 | Gibson | 2015 | 10 | 1 | 1 | 1 | Conventional Steam Coal | 630 | 374222 | 348342 | [6 empty] | 3534557 | 3534557 |  |  | 3531204 |  | 3352 |  |  |  | 12530.314 | 0 | 35971 | 0 | 3545 | 0 | 744 | 9 | (RC) Recirculate: Cooling Pond |  | RC | Closed | Fresh | Surface | Gibson Lake | Gibson Lake | OP | 5 | 1976 |  |  | OP | 4 | 1975 |  |  | OP | 5 | 1976 | N | BIT | ST | N/A | Electric Utility | 1 |  |  |  | Simple
15470 | IN | 6113 | Gibson | 2015 | 11 | 1 | 1 | 1 | Conventional Steam Coal | 630 | 226197 | 207231 | [6 empty] | 2136533 | 2136533 |  |  | 2127367 |  | 9166 |  |  |  | 7931.15 | 0 | 38272 | 0 | 3712 | 0 | 471 | 9 | (RC) Recirculate: Cooling Pond |  | RC | Closed | Fresh | Surface | Gibson Lake | Gibson Lake | OP | 5 | 1976 |  |  | OP | 4 | 1975 |  |  | OP | 5 | 1976 | N | BIT | ST | N/A | Electric Utility | 1 |  |  |  | Simple
15470 | IN | 6113 | Gibson | 2015 | 12 | 1 | 1 | 1 | Conventional Steam Coal | 630 | 381015 | 355713 | [6 empty] | 3548787 | 3548787 |  |  | 3546820 |  | 1967 |  |  |  | 12530.314 | 0 | 35226 | 0 | 3531 | 0 | 744 | 9 | (RC) Recirculate: Cooling Pond |  | RC | Closed | Fresh | Surface | Gibson Lake | Gibson Lake | OP | 5 | 1976 |  |  | OP | 4 | 1975 |  |  | OP | 5 | 1976 | N | BIT | ST | N/A | Electric Utility | 1 |  |  |  | Simple
15470 | IN | 6113 | Gibson | 2015 | 1 | 2 | 2 | 2 | Conventional Steam Coal | 630 | 344141 | 314716 | [6 empty] | 3266564 | 3266564 |  |  | 3261470 |  | 5095 |  |  |  | 11005.777 | 0 | 34971 | 0 | 3369 | 0 | 692 | 9 | (RC) Recirculate: Cooling Pond |  | RC | Closed | Fresh | Surface | Gibson Lake | Gibson Lake | OP | 4 | 1975 |  |  | OP | 4 | 1975 |  |  | OP | 4 | 1975 | N | BIT | ST | N/A | Electric Utility | 1 |  |  |  | Simple
15470 | IN | 6113 | Gibson | 2015 | 2 | 2 | 2 | 2 | Conventional Steam Coal | 630 | 366641 | 337087 | [6 empty] | 3551308 | 3551308 |  |  | 3550262 |  | 1047 |  |  |  | 10693.872 | 0 | 31724 | 0 | 3011 | 0 | 672 | 9 | (RC) Recirculate: Cooling Pond |  | RC | Closed | Fresh | Surface | Gibson Lake | Gibson Lake | OP | 4 | 1975 |  |  | OP | 4 | 1975 |  |  | OP | 4 | 1975 | N | BIT | ST | N/A | Electric Utility | 1 |  |  |  | Simple
15470 | IN | 6113 | Gibson | 2015 | 3 | 2 | 2 | 2 | Conventional Steam Coal | 630 | 365185 | 334783 | [6 empty] | 3486741 | 3486741 |  |  | 3484032 |  | 2708 |  |  |  | 11839.644 | 0 | 35365 | 0 | 3396 | 0 | 744 | 9 | (RC) Recirculate: Cooling Pond |  | RC | Closed | Fresh | Surface | Gibson Lake | Gibson Lake | OP | 4 | 1975 |  |  | OP | 4 | 1975 |  |  | OP | 4 | 1975 | N | BIT | ST | N/A | Electric Utility | 1 |  |  |  | Simple
15470 | IN | 6113 | Gibson | 2015 | 4 | 2 | 2 | 2 | Conventional Steam Coal | 630 | 251091 | 226962 | [6 empty] | 2419638 | 2419638 |  |  | 2412025 |  | 7613 |  |  |  | 8554.779 | 0 | 37693 | 0 | 3536 | 0 | 538 | 9 | (RC) Recirculate: Cooling Pond |  | RC | Closed | Fresh | Surface | Gibson Lake | Gibson Lake | OP | 4 | 1975 |  |  | OP | 4 | 1975 |  |  | OP | 4 | 1975 | N | BIT | ST | N/A | Electric Utility | 1 |  |  |  | Simple
15470 | IN | 6113 | Gibson | 2015 | 5 | 2 | 2 | 2 | Conventional Steam Coal | 630 | 93566 | 84037 | [6 empty] | 859034 | 859034 |  |  | 856866 |  | 2168 |  |  |  | 3070.032 | 0 | 36532 | 0 | 3574 | 0 | 193 | 9 | (RC) Recirculate: Cooling Pond |  | RC | Closed | Fresh | Surface | Gibson Lake | Gibson Lake | OP | 4 | 1975 |  |  | OP | 4 | 1975 |  |  | OP | 4 | 1975 | N | BIT | ST | N/A | Electric Utility | 1 |  |  |  | Simple
15470 | IN | 6113 | Gibson | 2015 | 6 | 2 | 2 | 2 | Conventional Steam Coal | 630 | 313400 | 287174 | [6 empty] | 2996245 | 2996245 |  |  | 2986643 |  | 9603 |  |  |  | 11218.699 | 0 | 39066 | 0 | 3744 | 0 | 705 | 9 | (RC) Recirculate: Cooling Pond |  | RC | Closed | Fresh | Surface | Gibson Lake | Gibson Lake | OP | 4 | 1975 |  |  | OP | 4 | 1975 |  |  | OP | 4 | 1975 | N | BIT | ST | N/A | Electric Utility | 1 |  |  |  | Simple
15470 | IN | 6113 | Gibson | 2015 | 7 | 2 | 2 | 2 | Conventional Steam Coal | 630 | 337093 | 308310 | [6 empty] | 3302184 | 3302184 |  |  | 3299619 |  | 2565 |  |  |  | 11839.644 | 0 | 38402 | 0 | 3585 | 0 | 744 | 9 | (RC) Recirculate: Cooling Pond |  | RC | Closed | Fresh | Surface | Gibson Lake | Gibson Lake | OP | 4 | 1975 |  |  | OP | 4 | 1975 |  |  | OP | 4 | 1975 | N | BIT | ST | N/A | Electric Utility | 1 |  |  |  | Simple
15470 | IN | 6113 | Gibson | 2015 | 8 | 2 | 2 | 2 | Conventional Steam Coal | 630 | 356322 | 327025 | [6 empty] | 3416994 | 3416994 |  |  | 3414039 |  | 2956 |  |  |  | 11839.644 | 0 | 36204 | 0 | 3465 | 0 | 744 | 9 | (RC) Recirculate: Cooling Pond |  | RC | Closed | Fresh | Surface | Gibson Lake | Gibson Lake | OP | 4 | 1975 |  |  | OP | 4 | 1975 |  |  | OP | 4 | 1975 | N | BIT | ST | N/A | Electric Utility | 1 |  |  |  | Simple
15470 | IN | 6113 | Gibson | 2015 | 9 | 2 | 2 | 2 | Conventional Steam Coal | 630 | 308773 | 282621 | [6 empty] | 2978208 | 2978208 |  |  | 2970975 |  | 7234 |  |  |  | 9811.468 | 0 | 34716 | 0 | 3294 | 0 | 617 | 9 | (RC) Recirculate: Cooling Pond |  | RC | Closed | Fresh | Surface | Gibson Lake | Gibson Lake | OP | 4 | 1975 |  |  | OP | 4 | 1975 |  |  | OP | 4 | 1975 | N | BIT | ST | N/A | Electric Utility | 1 |  |  |  | Simple
15470 | IN | 6113 | Gibson | 2015 | 10 | 2 | 2 | 2 | Conventional Steam Coal | 630 | 277390 | 253909 | [6 empty] | 2631795 | 2631795 |  |  | 2628305 |  | 3490 |  |  |  | 9354.433 | 0 | 36842 | 0 | 3554 | 0 | 588 | 9 | (RC) Recirculate: Cooling Pond |  | RC | Closed | Fresh | Surface | Gibson Lake | Gibson Lake | OP | 4 | 1975 |  |  | OP | 4 | 1975 |  |  | OP | 4 | 1975 | N | BIT | ST | N/A | Electric Utility | 1 |  |  |  | Simple
15470 | IN | 6113 | Gibson | 2015 | 11 | 2 | 2 | 2 | Conventional Steam Coal | 630 | 311448 | 286397 | [6 empty] | 2964793 | 2964793 |  |  | 2955490 |  | 9304 |  |  |  | 9553.67 | 0 | 33358 | 0 | 3222 | 0 | 600 | 9 | (RC) Recirculate: Cooling Pond |  | RC | Closed | Fresh | Surface | Gibson Lake | Gibson Lake | OP | 4 | 1975 |  |  | OP | 4 | 1975 |  |  | OP | 4 | 1975 | N | BIT | ST | N/A | Electric Utility | 1 |  |  |  | Simple
15470 | IN | 6113 | Gibson | 2015 | 12 | 2 | 2 | 2 | Conventional Steam Coal | 630 | 374511 | 345973 | [6 empty] | 3515690 | 3515690 |  |  | 3513096 |  | 2593 |  |  |  | 11839.644 | 0 | 34221 | 0 | 3368 | 0 | 744 | 9 | (RC) Recirculate: Cooling Pond |  | RC | Closed | Fresh | Surface | Gibson Lake | Gibson Lake | OP | 4 | 1975 |  |  | OP | 4 | 1975 |  |  | OP | 4 | 1975 | N | BIT | ST | N/A | Electric Utility | 1 |  |  |  | Simple
15470 | IN | 6113 | Gibson | 2015 | 1 | 3 | 3 | 3 | Conventional Steam Coal | 630 | 259655 | 234267 | [6 empty] | 2526461 | 2526461 |  |  | 2525196 |  | 1265 |  |  |  | 10205.749 | 0 | 43565 | 0 | 4040 | 0 | 597 | 9 | (RC) Recirculate: Cooling Pond |  | RC | Closed | Fresh | Surface | Gibson Lake | Gibson Lake | OP | 3 | 1978 |  |  | OP | 3 | 1978 |  |  | OP | 3 | 1978 | N | BIT | ST | N/A | Electric Utility | 1 |  |  |  | Simple
15470 | IN | 6113 | Gibson | 2015 | 2 | 3 | 3 | 3 | Conventional Steam Coal | 630 | 260118 | 235088 | [6 empty] | 2659172 | 2659172 |  |  | 2652709 |  | 6463 |  |  |  | 8414.678 | 0 | 35794 | 0 | 3164 | 0 | 492 | 9 | (RC) Recirculate: Cooling Pond |  | RC | Closed | Fresh | Surface | Gibson Lake | Gibson Lake | OP | 3 | 1978 |  |  | OP | 3 | 1978 |  |  | OP | 3 | 1978 | N | BIT | ST | N/A | Electric Utility | 1 |  |  |  | Simple
15470 | IN | 6113 | Gibson | 2015 | 3 | 3 | 3 | 3 | Conventional Steam Coal | 630 | 0 | -464 | [6 empty] | 0 | 0 |  |  | 0 |  | 0 |  |  |  | 0 | 0 |  |  |  |  | 0 | 9 | (RC) Recirculate: Cooling Pond |  | RC | Closed | Fresh | Surface | Gibson Lake | Gibson Lake | OP | 3 | 1978 |  |  | OP | 3 | 1978 |  |  | OP | 3 | 1978 | N | BIT | ST | N/A | Electric Utility | 1 |  |  |  | Simple
15470 | IN | 6113 | Gibson | 2015 | 4 | 3 | 3 | 3 | Conventional Steam Coal | 630 | 0 | -2225 | [6 empty] | 0 | 0 |  |  | 0 |  | 0 |  |  |  | 0 | 0 |  |  |  |  | 0 | 9 | (RC) Recirculate: Cooling Pond |  | RC | Closed | Fresh | Surface | Gibson Lake | Gibson Lake | OP | 3 | 1978 |  |  | OP | 3 | 1978 |  |  | OP | 3 | 1978 | N | BIT | ST | N/A | Electric Utility | 1 |  |  |  | Simple
15470 | IN | 6113 | Gibson | 2015 | 5 | 3 | 3 | 3 | Conventional Steam Coal | 630 | 83130 | 69001 | [6 empty] | 834233 | 834233 |  |  | 818513 |  | 15721 |  |  |  | 3125.467 | 0 | 45296 | 0 | 3747 | 0 | 183 | 9 | (RC) Recirculate: Cooling Pond |  | RC | Closed | Fresh | Surface | Gibson Lake | Gibson Lake | OP | 3 | 1978 |  |  | OP | 3 | 1978 |  |  | OP | 3 | 1978 | N | BIT | ST | N/A | Electric Utility | 1 |  |  |  | Simple
15470 | IN | 6113 | Gibson | 2015 | 6 | 3 | 3 | 3 | Conventional Steam Coal | 630 | 286185 | 256891 | [6 empty] | 2737797 | 2737797 |  |  | 2732231 |  | 5566 |  |  |  | 11467.437 | 0 | 44639 | 0 | 4189 | 0 | 670 | 9 | (RC) Recirculate: Cooling Pond |  | RC | Closed | Fresh | Surface | Gibson Lake | Gibson Lake | OP | 3 | 1978 |  |  | OP | 3 | 1978 |  |  | OP | 3 | 1978 | N | BIT | ST | N/A | Electric Utility | 1 |  |  |  | Simple
15470 | IN | 6113 | Gibson | 2015 | 7 | 3 | 3 | 3 | Conventional Steam Coal | 630 | 300468 | 273470 | [6 empty] | 3003196 | 3003196 |  |  | 2999499 |  | 3697 |  |  |  | 11102.995 | 0 | 40600 | 0 | 3697 | 0 | 649 | 9 | (RC) Recirculate: Cooling Pond |  | RC | Closed | Fresh | Surface | Gibson Lake | Gibson Lake | OP | 3 | 1978 |  |  | OP | 3 | 1978 |  |  | OP | 3 | 1978 | N | BIT | ST | N/A | Electric Utility | 1 |  |  |  | Simple
15470 | IN | 6113 | Gibson | 2015 | 8 | 3 | 3 | 3 | Conventional Steam Coal | 630 | 102809 | 86546 | [6 empty] | 985550 | 985550 |  |  | 982163 |  | 3387 |  |  |  | 3656.912 | 0 | 42254 | 0 | 3711 | 0 | 214 | 9 | (RC) Recirculate: Cooling Pond |  | RC | Closed | Fresh | Surface | Gibson Lake | Gibson Lake | OP | 3 | 1978 |  |  | OP | 3 | 1978 |  |  | OP | 3 | 1978 | N | BIT | ST | N/A | Electric Utility | 1 |  |  |  | Simple
15470 | IN | 6113 | Gibson | 2015 | 9 | 3 | 3 | 3 | Conventional Steam Coal | 630 | 325407 | 298071 | [6 empty] | 3160733 | 3160733 |  |  | 3157145 |  | 3588 |  |  |  | 12193.071 | 0 | 40907 | 0 | 3858 | 0 | 713 | 9 | (RC) Recirculate: Cooling Pond |  | RC | Closed | Fresh | Surface | Gibson Lake | Gibson Lake | OP | 3 | 1978 |  |  | OP | 3 | 1978 |  |  | OP | 3 | 1978 | N | BIT | ST | N/A | Electric Utility | 1 |  |  |  | Simple
15470 | IN | 6113 | Gibson | 2015 | 10 | 3 | 3 | 3 | Conventional Steam Coal | 630 | 331678 | 303550 | [6 empty] | 3126182 | 3126182 |  |  | 3125199 |  | 983 |  |  |  | 12729.81 | 0 | 41936 | 0 | 4072 | 0 | 744 | 9 | (RC) Recirculate: Cooling Pond |  | RC | Closed | Fresh | Surface | Gibson Lake | Gibson Lake | OP | 3 | 1978 |  |  | OP | 3 | 1978 |  |  | OP | 3 | 1978 | N | BIT | ST | N/A | Electric Utility | 1 |  |  |  | Simple
15470 | IN | 6113 | Gibson | 2015 | 11 | 3 | 3 | 3 | Conventional Steam Coal | 630 | 329211 | 302756 | [6 empty] | 3102729 | 3102729 |  |  | 3101918 |  | 811 |  |  |  | 12319.171 | 0 | 40690 | 0 | 3970 | 0 | 720 | 9 | (RC) Recirculate: Cooling Pond |  | RC | Closed | Fresh | Surface | Gibson Lake | Gibson Lake | OP | 3 | 1978 |  |  | OP | 3 | 1978 |  |  | OP | 3 | 1978 | N | BIT | ST | N/A | Electric Utility | 1 |  |  |  | Simple
15470 | IN | 6113 | Gibson | 2015 | 12 | 3 | 3 | 3 | Conventional Steam Coal | 630 | 244145 | 221430 | [6 empty] | 2370597 | 2370597 |  |  | 2366187 |  | 4410 |  |  |  | 9272.401 | 0 | 41875 | 0 | 3911 | 0 | 542 | 9 | (RC) Recirculate: Cooling Pond |  | RC | Closed | Fresh | Surface | Gibson Lake | Gibson Lake | OP | 3 | 1978 |  |  | OP | 3 | 1978 |  |  | OP | 3 | 1978 | N | BIT | ST | N/A | Electric Utility | 1 |  |  |  | Simple
15470 | IN | 6113 | Gibson | 2015 | 1 | 4 | 4 | 4 | Conventional Steam Coal | 622 | 362502 | 338906 | [6 empty] | 3443910 | 3443910 |  |  | 3441139 |  | 2772 |  |  |  | 13091.484 | 0 | 38629 | 0 | 3801 | 0 | 744 | 9 | (RC) Recirculate: Cooling Pond |  | RC | Closed | Fresh | Surface | Gibson Lake | Gibson Lake | OP | 3 | 1979 |  |  | OP | 3 | 1979 |  |  | OP | 3 | 1979 | N | BIT | ST | N/A | Electric Utility | 1 |  |  |  | Simple
15470 | IN | 6113 | Gibson | 2015 | 2 | 4 | 4 | 4 | Conventional Steam Coal | 622 | 362638 | 339076 | [6 empty] | 3374315 | 3374315 |  |  | 3373194 |  | 1121 |  |  |  | 11824.566 | 0 | 34873 | 0 | 3504 | 0 | 672 | 9 | (RC) Recirculate: Cooling Pond |  | RC | Closed | Fresh | Surface | Gibson Lake | Gibson Lake | OP | 3 | 1979 |  |  | OP | 3 | 1979 |  |  | OP | 3 | 1979 | N | BIT | ST | N/A | Electric Utility | 1 |  |  |  | Simple
15470 | IN | 6113 | Gibson | 2015 | 3 | 4 | 4 | 4 | Conventional Steam Coal | 622 | 328749 | 305434 | [6 empty] | 3099590 | 3099590 |  |  | 3096974 |  | 2616 |  |  |  | 13091.484 | 0 | 42862 | 0 | 4224 | 0 | 744 | 9 | (RC) Recirculate: Cooling Pond |  | RC | Closed | Fresh | Surface | Gibson Lake | Gibson Lake | OP | 3 | 1979 |  |  | OP | 3 | 1979 |  |  | OP | 3 | 1979 | N | BIT | ST | N/A | Electric Utility | 1 |  |  |  | Simple
15470 | IN | 6113 | Gibson | 2015 | 4 | 4 | 4 | 4 | Conventional Steam Coal | 622 | 309588 | 287577 | [6 empty] | 2945936 | 2945936 |  |  | 2943797 |  | 2139 |  |  |  | 12229.628 | 0 | 42526 | 0 | 4151 | 0 | 695 | 9 | (RC) Recirculate: Cooling Pond |  | RC | Closed | Fresh | Surface | Gibson Lake | Gibson Lake | OP | 3 | 1979 |  |  | OP | 3 | 1979 |  |  | OP | 3 | 1979 | N | BIT | ST | N/A | Electric Utility | 1 |  |  |  | Simple
15470 | IN | 6113 | Gibson | 2015 | 5 | 4 | 4 | 4 | Conventional Steam Coal | 622 | 203806 | 184495 | [6 empty] | 1965775 | 1965775 |  |  | 1950514 |  | 15261 |  |  |  | 7639.69 | 0 | 41409 | 0 | 3886 | 0 | 434 | 9 | (RC) Recirculate: Cooling Pond |  | RC | Closed | Fresh | Surface | Gibson Lake | Gibson Lake | OP | 3 | 1979 |  |  | OP | 3 | 1979 |  |  | OP | 3 | 1979 | N | BIT | ST | N/A | Electric Utility | 1 |  |  |  | Simple
15470 | IN | 6113 | Gibson | 2015 | 6 | 4 | 4 | 4 | Conventional Steam Coal | 622 | 228911 | 209220 | [6 empty] | 2292455 | 2292455 |  |  | 2283508 |  | 8947 |  |  |  | 9217.179 | 0 | 44055 | 0 | 4021 | 0 | 524 | 9 | (RC) Recirculate: Cooling Pond |  | RC | Closed | Fresh | Surface | Gibson Lake | Gibson Lake | OP | 3 | 1979 |  |  | OP | 3 | 1979 |  |  | OP | 3 | 1979 | N | BIT | ST | N/A | Electric Utility | 1 |  |  |  | Simple
15470 | IN | 6113 | Gibson | 2015 | 7 | 4 | 4 | 4 | Conventional Steam Coal | 622 | 211329 | 192644 | [6 empty] | 1963006 | 1963006 |  |  | 1955894 |  | 7113 |  |  |  | 7768.669 | 0 | 40327 | 0 | 3958 | 0 | 442 | 9 | (RC) Recirculate: Cooling Pond |  | RC | Closed | Fresh | Surface | Gibson Lake | Gibson Lake | OP | 3 | 1979 |  |  | OP | 3 | 1979 |  |  | OP | 3 | 1979 | N | BIT | ST | N/A | Electric Utility | 1 |  |  |  | Simple
15470 | IN | 6113 | Gibson | 2015 | 8 | 4 | 4 | 4 | Conventional Steam Coal | 622 | 357421 | 331857 | [6 empty] | 3410375 | 3410375 |  |  | 3408035 |  | 2340 |  |  |  | 13091.484 | 0 | 39449 | 0 | 3839 | 0 | 744 | 9 | (RC) Recirculate: Cooling Pond |  | RC | Closed | Fresh | Surface | Gibson Lake | Gibson Lake | OP | 3 | 1979 |  |  | OP | 3 | 1979 |  |  | OP | 3 | 1979 | N | BIT | ST | N/A | Electric Utility | 1 |  |  |  | Simple
15470 | IN | 6113 | Gibson | 2015 | 9 | 4 | 4 | 4 | Conventional Steam Coal | 622 | 335201 | 311190 | [6 empty] | 3276324 | 3276324 |  |  | 3274030 |  | 2294 |  |  |  | 12669.178 | 0 | 40712 | 0 | 3867 | 0 | 720 | 9 | (RC) Recirculate: Cooling Pond |  | RC | Closed | Fresh | Surface | Gibson Lake | Gibson Lake | OP | 3 | 1979 |  |  | OP | 3 | 1979 |  |  | OP | 3 | 1979 | N | BIT | ST | N/A | Electric Utility | 1 |  |  |  | Simple
15470 | IN | 6113 | Gibson | 2015 | 10 | 4 | 4 | 4 | Conventional Steam Coal | 622 | 241649 | 221616 | [6 empty] | 2290227 | 2290227 |  |  | 2285293 |  | 4934 |  |  |  | 9735.383 | 0 | 43929 | 0 | 4251 | 0 | 553 | 9 | (RC) Recirculate: Cooling Pond |  | RC | Closed | Fresh | Surface | Gibson Lake | Gibson Lake | OP | 3 | 1979 |  |  | OP | 3 | 1979 |  |  | OP | 3 | 1979 | N | BIT | ST | N/A | Electric Utility | 1 |  |  |  | Simple
15470 | IN | 6113 | Gibson | 2015 | 11 | 4 | 4 | 4 | Conventional Steam Coal | 622 | 220855 | 201260 | [6 empty] | 2131754 | 2131754 |  |  | 2120541 |  | 11213 |  |  |  | 9001.803 | 0 | 44727 | 0 | 4223 | 0 | 512 | 9 | (RC) Recirculate: Cooling Pond |  | RC | Closed | Fresh | Surface | Gibson Lake | Gibson Lake | OP | 3 | 1979 |  |  | OP | 3 | 1979 |  |  | OP | 3 | 1979 | N | BIT | ST | N/A | Electric Utility | 1 |  |  |  | Simple
15470 | IN | 6113 | Gibson | 2015 | 12 | 4 | 4 | 4 | Conventional Steam Coal | 622 | 358059 | 333381 | [6 empty] | 3373342 | 3373342 |  |  | 3368949 |  | 4393 |  |  |  | 12385.881 | 0 | 37152 | 0 | 3672 | 0 | 704 | 9 | (RC) Recirculate: Cooling Pond |  | RC | Closed | Fresh | Surface | Gibson Lake | Gibson Lake | OP | 3 | 1979 |  |  | OP | 3 | 1979 |  |  | OP | 3 | 1979 | N | BIT | ST | N/A | Electric Utility | 1 |  |  |  | Simple
15470 | IN | 6113 | Gibson | 2015 | 1 | 5 | 5 | 5 | Conventional Steam Coal | 620 | 90784 | 76936 | [6 empty] | 895741 | 895741 |  |  | 885127 |  | 10615 |  |  |  | 4109.524 | 0 | 53415 | 0 | 4588 | 0 | 224 | 9 | (RC) Recirculate: Cooling Pond |  | RC | Closed | Fresh | Surface | Gibson Lake | Gibson Lake | OP | 10 | 1982 |  |  | OP | 10 | 1982 |  |  | OP | 10 | 1982 | N | BIT | ST | N/A | Electric Utility | 1 |  |  |  | Simple
15470 | IN | 6113 | Gibson | 2015 | 2 | 5 | 5 | 5 | Conventional Steam Coal | 620 | 288926 | 262394 | [6 empty] | 2913741 | 2913741 |  |  | 2900976 |  | 12765 |  |  |  | 11664.864 | 0 | 44456 | 0 | 4003 | 0 | 636 | 9 | (RC) Recirculate: Cooling Pond |  | RC | Closed | Fresh | Surface | Gibson Lake | Gibson Lake | OP | 10 | 1982 |  |  | OP | 10 | 1982 |  |  | OP | 10 | 1982 | N | BIT | ST | N/A | Electric Utility | 1 |  |  |  | Simple
15470 | IN | 6113 | Gibson | 2015 | 3 | 5 | 5 | 5 | Conventional Steam Coal | 620 | 331427 | 301416 | [6 empty] | 3118808 | 3118808 |  |  | 3115944 |  | 2864 |  |  |  | 13644.618 | 0 | 45268 | 0 | 4375 | 0 | 744 | 9 | (RC) Recirculate: Cooling Pond |  | RC | Closed | Fresh | Surface | Gibson Lake | Gibson Lake | OP | 10 | 1982 |  |  | OP | 10 | 1982 |  |  | OP | 10 | 1982 | N | BIT | ST | N/A | Electric Utility | 1 |  |  |  | Simple
15470 | IN | 6113 | Gibson | 2015 | 4 | 5 | 5 | 5 | Conventional Steam Coal | 620 | 236082 | 213122 | [6 empty] | 2301367 | 2301367 |  |  | 2298314 |  | 3053 |  |  |  | 10531.848 | 0 | 49417 | 0 | 4576 | 0 | 574 | 9 | (RC) Recirculate: Cooling Pond |  | RC | Closed | Fresh | Surface | Gibson Lake | Gibson Lake | OP | 10 | 1982 |  |  | OP | 10 | 1982 |  |  | OP | 10 | 1982 | N | BIT | ST | N/A | Electric Utility | 1 |  |  |  | Simple
15470 | IN | 6113 | Gibson | 2015 | 5 | 5 | 5 | 5 | Conventional Steam Coal | 620 | 359731 | 330436 | [6 empty] | 3485571 | 3485571 |  |  | 3484180 |  | 1392 |  |  |  | 13644.618 | 0 | 41293 | 0 | 3915 | 0 | 744 | 9 | (RC) Recirculate: Cooling Pond |  | RC | Closed | Fresh | Surface | Gibson Lake | Gibson Lake | OP | 10 | 1982 |  |  | OP | 10 | 1982 |  |  | OP | 10 | 1982 | N | BIT | ST | N/A | Electric Utility | 1 |  |  |  | Simple
15470 | IN | 6113 | Gibson | 2015 | 6 | 5 | 5 | 5 | Conventional Steam Coal | 620 | 226266 | 204065 | [6 empty] | 2255480 | 2255480 |  |  | 2250616 |  | 4865 |  |  |  | 10403.654 | 0 | 50982 | 0 | 4613 | 0 | 567 | 9 | (RC) Recirculate: Cooling Pond |  | RC | Closed | Fresh | Surface | Gibson Lake | Gibson Lake | OP | 10 | 1982 |  |  | OP | 10 | 1982 |  |  | OP | 10 | 1982 | N | BIT | ST | N/A | Electric Utility | 1 |  |  |  | Simple
15470 | IN | 6113 | Gibson | 2015 | 7 | 5 | 5 | 5 | Conventional Steam Coal | 620 | 186369 | 166583 | [6 empty] | 1900192 | 1900192 |  |  | 1892073 |  | 8119 |  |  |  | 7864.912 | 0 | 47213 | 0 | 4139 | 0 | 429 | 9 | (RC) Recirculate: Cooling Pond |  | RC | Closed | Fresh | Surface | Gibson Lake | Gibson Lake | OP | 10 | 1982 |  |  | OP | 10 | 1982 |  |  | OP | 10 | 1982 | N | BIT | ST | N/A | Electric Utility | 1 |  |  |  | Simple
15470 | IN | 6113 | Gibson | 2015 | 8 | 5 | 5 | 5 | Conventional Steam Coal | 620 | 294811 | 268443 | [6 empty] | 2992738 | 2992738 |  |  | 2985528 |  | 7211 |  |  |  | 12993.014 | 0 | 48401 | 0 | 4342 | 0 | 709 | 9 | (RC) Recirculate: Cooling Pond |  | RC | Closed | Fresh | Surface | Gibson Lake | Gibson Lake | OP | 10 | 1982 |  |  | OP | 10 | 1982 |  |  | OP | 10 | 1982 | N | BIT | ST | N/A | Electric Utility | 1 |  |  |  | Simple
15470 | IN | 6113 | Gibson | 2015 | 9 | 5 | 5 | 5 | Conventional Steam Coal | 620 | 80130 | 71774 | [6 empty] | 854032 | 854032 |  |  | 852727 |  | 1305 |  |  |  | 3331.744 | 0 | 46420 | 0 | 3901 | 0 | 182 | 9 | (RC) Recirculate: Cooling Pond |  | RC | Closed | Fresh | Surface | Gibson Lake | Gibson Lake | OP | 10 | 1982 |  |  | OP | 10 | 1982 |  |  | OP | 10 | 1982 | N | BIT | ST | N/A | Electric Utility | 1 |  |  |  | Simple
15470 | IN | 6113 | Gibson | 2015 | 10 | 5 | 5 | 5 | Conventional Steam Coal | 620 | 0 | -724 | [6 empty] | 0 | 0 |  |  | 0 |  | 0 |  |  |  | 0 | 0 |  |  |  |  | 0 | 9 | (RC) Recirculate: Cooling Pond |  | RC | Closed | Fresh | Surface | Gibson Lake | Gibson Lake | OP | 10 | 1982 |  |  | OP | 10 | 1982 |  |  | OP | 10 | 1982 | N | BIT | ST | N/A | Electric Utility | 1 |  |  |  | Simple
15470 | IN | 6113 | Gibson | 2015 | 11 | 5 | 5 | 5 | Conventional Steam Coal | 620 | 32 | -2819 | [6 empty] | 0 | 0 |  |  | 0 |  | 0 |  |  |  | 0 | 0 |  |  |  |  | 0 | 9 | (RC) Recirculate: Cooling Pond |  | RC | Closed | Fresh | Surface | Gibson Lake | Gibson Lake | OP | 10 | 1982 |  |  | OP | 10 | 1982 |  |  | OP | 10 | 1982 | N | BIT | ST | N/A | Electric Utility | 1 |  |  |  | Simple
15470 | IN | 6113 | Gibson | 2015 | 12 | 5 | 5 | 5 | Conventional Steam Coal | 620 | 101710 | 88763 | [6 empty] | 1061814 | 1061814 |  |  | 1045059 |  | 16756 |  |  |  | 4153.906 | 0 | 46798 | 0 | 3912 | 0 | 227 | 9 | (RC) Recirculate: Cooling Pond |  | RC | Closed | Fresh | Surface | Gibson Lake | Gibson Lake | OP | 10 | 1982 |  |  | OP | 10 | 1982 |  |  | OP | 10 | 1982 | N | BIT | ST | N/A | Electric Utility | 1 |  |  |  | Simple
6854 | NH | 6115 | Seabrook | 2015 | 1 | 1 | NSS1 | 001 | Nuclear | 1247.9 | 964535 | 927399 | [16 empty] | 20088 | 0 | 21661 | 0 |  |  | 744 | 50 | (ON) Once through No Cool Pond |  | ON | Open | Saline | Surface | Atlantic Ocean | Atlantic Ocean | OP | 8 | 1990 |  |  | OP |  |  |  |  | OP | 8 | 1990 | N | NUC | ST | N/A | IPP Non-CHP | 3 |  |  |  | Simple
6854 | NH | 6115 | Seabrook | 2015 | 2 | 1 | NSS1 | 001 | Nuclear | 1247.9 | 871455 | 837795 | [16 empty] | 17052 | 0 | 20353 | 0 |  |  | 672 | 50 | (ON) Once through No Cool Pond |  | ON | Open | Saline | Surface | Atlantic Ocean | Atlantic Ocean | OP | 8 | 1990 |  |  | OP |  |  |  |  | OP | 8 | 1990 | N | NUC | ST | N/A | IPP Non-CHP | 3 |  |  |  | Simple
6854 | NH | 6115 | Seabrook | 2015 | 3 | 1 | NSS1 | 001 | Nuclear | 1247.9 | 963790 | 926963 | [16 empty] | 18910 | 0 | 20400 | 0 |  |  | 744 | 50 | (ON) Once through No Cool Pond |  | ON | Open | Saline | Surface | Atlantic Ocean | Atlantic Ocean | OP | 8 | 1990 |  |  | OP |  |  |  |  | OP | 8 | 1990 | N | NUC | ST | N/A | IPP Non-CHP | 3 |  |  |  | Simple
6854 | NH | 6115 | Seabrook | 2015 | 4 | 1 | NSS1 | 001 | Nuclear | 1247.9 | 933965 | 898491 | [16 empty] | 18510 | 0 | 20601 | 0 |  |  | 720 | 50 | (ON) Once through No Cool Pond |  | ON | Open | Saline | Surface | Atlantic Ocean | Atlantic Ocean | OP | 8 | 1990 |  |  | OP |  |  |  |  | OP | 8 | 1990 | N | NUC | ST | N/A | IPP Non-CHP | 3 |  |  |  | Simple
6854 | NH | 6115 | Seabrook | 2015 | 5 | 1 | NSS1 | 001 | Nuclear | 1247.9 | 964725 | 928074 | [16 empty] | 20181 | 0 | 21745 | 0 |  |  | 744 | 50 | (ON) Once through No Cool Pond |  | ON | Open | Saline | Surface | Atlantic Ocean | Atlantic Ocean | OP | 8 | 1990 |  |  | OP |  |  |  |  | OP | 8 | 1990 | N | NUC | ST | N/A | IPP Non-CHP | 3 |  |  |  | Simple
6854 | NH | 6115 | Seabrook | 2015 | 6 | 1 | NSS1 | 001 | Nuclear | 1247.9 | 932465 | 897051 | [16 empty] | 19770 | 0 | 22039 | 0 |  |  | 720 | 50 | (ON) Once through No Cool Pond |  | ON | Open | Saline | Surface | Atlantic Ocean | Atlantic Ocean | OP | 8 | 1990 |  |  | OP |  |  |  |  | OP | 8 | 1990 | N | NUC | ST | N/A | IPP Non-CHP | 3 |  |  |  | Simple
6854 | NH | 6115 | Seabrook | 2015 | 7 | 1 | NSS1 | 001 | Nuclear | 1247.9 | 962513 | 926131 | [16 empty] | 20553 | 0 | 22192 | 0 |  |  | 744 | 50 | (ON) Once through No Cool Pond |  | ON | Open | Saline | Surface | Atlantic Ocean | Atlantic Ocean | OP | 8 | 1990 |  |  | OP |  |  |  |  | OP | 8 | 1990 | N | NUC | ST | N/A | IPP Non-CHP | 3 |  |  |  | Simple
6854 | NH | 6115 | Seabrook | 2015 | 8 | 1 | NSS1 | 001 | Nuclear | 1247.9 | 962532 | 926225 | [16 empty] | 20615 | 0 | 22257 | 0 |  |  | 744 | 50 | (ON) Once through No Cool Pond |  | ON | Open | Saline | Surface | Atlantic Ocean | Atlantic Ocean | OP | 8 | 1990 |  |  | OP |  |  |  |  | OP | 8 | 1990 | N | NUC | ST | N/A | IPP Non-CHP | 3 |  |  |  | Simple
6854 | NH | 6115 | Seabrook | 2015 | 9 | 1 | NSS1 | 001 | Nuclear | 1247.9 | 857509 | 822759 | [16 empty] | 19560 | 0 | 23774 | 0 |  |  | 720 | 50 | (ON) Once through No Cool Pond |  | ON | Open | Saline | Surface | Atlantic Ocean | Atlantic Ocean | OP | 8 | 1990 |  |  | OP |  |  |  |  | OP | 8 | 1990 | N | NUC | ST | N/A | IPP Non-CHP | 3 |  |  |  | Simple
6854 | NH | 6115 | Seabrook | 2015 | 10 | 1 | NSS1 | 001 | Nuclear | 1247.9 | 174 | 139 | [16 empty] | 970 | 0 | 6978417 | 0 |  |  | 240 | 50 | (ON) Once through No Cool Pond |  | ON | Open | Saline | Surface | Atlantic Ocean | Atlantic Ocean | OP | 8 | 1990 |  |  | OP |  |  |  |  | OP | 8 | 1990 | N | NUC | ST | N/A | IPP Non-CHP | 3 |  |  |  | Simple
6854 | NH | 6115 | Seabrook | 2015 | 11 | 1 | NSS1 | 001 | Nuclear | 1247.9 | 483824 | 464155 | [16 empty] | 18210 | 0 | 39233 | 0 |  |  | 720 | 50 | (ON) Once through No Cool Pond |  | ON | Open | Saline | Surface | Atlantic Ocean | Atlantic Ocean | OP | 8 | 1990 |  |  | OP |  |  |  |  | OP | 8 | 1990 | N | NUC | ST | N/A | IPP Non-CHP | 3 |  |  |  | Simple
6854 | NH | 6115 | Seabrook | 2015 | 12 | 1 | NSS1 | 001 | Nuclear | 1247.9 | 965407 | 929022 | [16 empty] | 20584 | 0 | 22157 | 0 |  |  | 744 | 50 | (ON) Once through No Cool Pond |  | ON | Open | Saline | Surface | Atlantic Ocean | Atlantic Ocean | OP | 8 | 1990 |  |  | OP |  |  |  |  | OP | 8 | 1990 | N | NUC | ST | N/A | IPP Non-CHP | 3 |  |  |  | Simple
15478 | NJ | 6118 | PSEG Hope Creek Generating Station | 2015 | 1 | 1 | NSS1 | HC | Nuclear | 1172 | 957667 | 917393 | [16 empty] | 1624.524 | 470.425 | 1771 | 513 |  |  | 744 |  | (RN) Recirculate: Natural Draft |  | RN | Closed | Brackish | Surface | Delaware River | Delaware River | OP | 12 | 1986 |  |  | OP |  |  |  |  | OP | 12 | 1986 | N | NUC | ST | N/A | IPP Non-CHP | 3 |  |  |  | Simple
15478 | NJ | 6118 | PSEG Hope Creek Generating Station | 2015 | 2 | 1 | NSS1 | HC | Nuclear | 1172 | 866703 | 829649 | [16 empty] | 1449.196 | 413.728 | 1747 | 499 |  |  | 672 |  | (RN) Recirculate: Natural Draft |  | RN | Closed | Brackish | Surface | Delaware River | Delaware River | OP | 12 | 1986 |  |  | OP |  |  |  |  | OP | 12 | 1986 | N | NUC | ST | N/A | IPP Non-CHP | 3 |  |  |  | Simple
15478 | NJ | 6118 | PSEG Hope Creek Generating Station | 2015 | 3 | 1 | NSS1 | HC | Nuclear | 1172 | 953294 | 913179 | [16 empty] | 1610.295 | 513.329 | 1763 | 562 |  |  | 744 |  | (RN) Recirculate: Natural Draft |  | RN | Closed | Brackish | Surface | Delaware River | Delaware River | OP | 12 | 1986 |  |  | OP |  |  |  |  | OP | 12 | 1986 | N | NUC | ST | N/A | IPP Non-CHP | 3 |  |  |  | Simple
15478 | NJ | 6118 | PSEG Hope Creek Generating Station | 2015 | 4 | 1 | NSS1 | HC | Nuclear | 1172 | 289926 | 270902 | [16 empty] | 1406.16 | 160.02 | 5191 | 591 |  |  | 720 |  | (RN) Recirculate: Natural Draft |  | RN | Closed | Brackish | Surface | Delaware River | Delaware River | OP | 12 | 1986 |  |  | OP |  |  |  |  | OP | 12 | 1986 | N | NUC | ST | N/A | IPP Non-CHP | 3 |  |  |  | Simple
15478 | NJ | 6118 | PSEG Hope Creek Generating Station | 2015 | 5 | 1 | NSS1 | HC | Nuclear | 1172 | 518750 | 490415 | [16 empty] | 1747.935 | 123.566 | 3564 | 252 |  |  | 744 |  | (RN) Recirculate: Natural Draft |  | RN | Closed | Brackish | Surface | Delaware River | Delaware River | OP | 12 | 1986 |  |  | OP |  |  |  |  | OP | 12 | 1986 | N | NUC | ST | N/A | IPP Non-CHP | 3 |  |  |  | Simple
15478 | NJ | 6118 | PSEG Hope Creek Generating Station | 2015 | 6 | 1 | NSS1 | HC | Nuclear | 1172 | 895290 | 856500 | [16 empty] | 2167.71 | 359.85 | 2531 | 420 |  |  | 720 |  | (RN) Recirculate: Natural Draft |  | RN | Closed | Brackish | Surface | Delaware River | Delaware River | OP | 12 | 1986 |  |  | OP |  |  |  |  | OP | 12 | 1986 | N | NUC | ST | N/A | IPP Non-CHP | 3 |  |  |  | Simple
15478 | NJ | 6118 | PSEG Hope Creek Generating Station | 2015 | 7 | 1 | NSS1 | HC | Nuclear | 1172 | 926930 | 886966 | [16 empty] | 2251.344 | 383.036 | 2538 | 432 |  |  | 744 |  | (RN) Recirculate: Natural Draft |  | RN | Closed | Brackish | Surface | Delaware River | Delaware River | OP | 12 | 1986 |  |  | OP |  |  |  |  | OP | 12 | 1986 | N | NUC | ST | N/A | IPP Non-CHP | 3 |  |  |  | Simple
15478 | NJ | 6118 | PSEG Hope Creek Generating Station | 2015 | 8 | 1 | NSS1 | HC | Nuclear | 1172 | 928300 | 888369 | [16 empty] | 2294.124 | 409.076 | 2582 | 460 |  |  | 744 |  | (RN) Recirculate: Natural Draft |  | RN | Closed | Brackish | Surface | Delaware River | Delaware River | OP | 12 | 1986 |  |  | OP |  |  |  |  | OP | 12 | 1986 | N | NUC | ST | N/A | IPP Non-CHP | 3 |  |  |  | Simple
15478 | NJ | 6118 | PSEG Hope Creek Generating Station | 2015 | 9 | 1 | NSS1 | HC | Nuclear | 1172 | 821220 | 783639 | [16 empty] | 2212.29 | 255.66 | 2823 | 326 |  |  | 720 |  | (RN) Recirculate: Natural Draft |  | RN | Closed | Brackish | Surface | Delaware River | Delaware River | OP | 12 | 1986 |  |  | OP |  |  |  |  | OP | 12 | 1986 | N | NUC | ST | N/A | IPP Non-CHP | 3 |  |  |  | Simple
15478 | NJ | 6118 | PSEG Hope Creek Generating Station | 2015 | 10 | 1 | NSS1 | HC | Nuclear | 1172 | 876610 | 838786 | [16 empty] | 1699.73 | 494.884 | 2026 | 590 |  |  | 744 |  | (RN) Recirculate: Natural Draft |  | RN | Closed | Brackish | Surface | Delaware River | Delaware River | OP | 12 | 1986 |  |  | OP |  |  |  |  | OP | 12 | 1986 | N | NUC | ST | N/A | IPP Non-CHP | 3 |  |  |  | Simple
15478 | NJ | 6118 | PSEG Hope Creek Generating Station | 2015 | 11 | 1 | NSS1 | HC | Nuclear | 1172 | 868410 | 831313 | [16 empty] | 1647.45 | 458.25 | 1982 | 551 |  |  | 720 |  | (RN) Recirculate: Natural Draft |  | RN | Closed | Brackish | Surface | Delaware River | Delaware River | OP | 12 | 1986 |  |  | OP |  |  |  |  | OP | 12 | 1986 | N | NUC | ST | N/A | IPP Non-CHP | 3 |  |  |  | Simple
15478 | NJ | 6118 | PSEG Hope Creek Generating Station | 2015 | 12 | 1 | NSS1 | HC | Nuclear | 1172 | 940513 | 902246 | [16 empty] | 1692.941 | 505.238 | 1876 | 560 |  |  | 744 |  | (RN) Recirculate: Natural Draft |  | RN | Closed | Brackish | Surface | Delaware River | Delaware River | OP | 12 | 1986 |  |  | OP |  |  |  |  | OP | 12 | 1986 | N | NUC | ST | N/A | IPP Non-CHP | 3 |  |  |  | Simple
55951 | NY | 6122 | R E Ginna Nuclear Power Plant | 2015 | 1 | 1 | NSS1 | 1 | Nuclear | 582 | 453971 | 432353 | [16 empty] | 10881 | 0 | 25167 | 0 |  |  | 744 | 21 | (ON) Once through No Cool Pond |  | ON | Open | Fresh | Surface | LAKE ONTARIO | LAKE ONTARIO | OP | 7 | 1970 |  |  | OP |  |  |  |  | OP | 7 | 1970 | N | NUC | ST | N/A | IPP Non-CHP | 3 |  |  |  | Simple
55951 | NY | 6122 | R E Ginna Nuclear Power Plant | 2015 | 2 | 1 | NSS1 | 1 | Nuclear | 582 | 409989 | 390466 | [16 empty] | 9184.009 | 0 | 23521 | 0 |  |  | 672 | 21 | (ON) Once through No Cool Pond |  | ON | Open | Fresh | Surface | LAKE ONTARIO | LAKE ONTARIO | OP | 7 | 1970 |  |  | OP |  |  |  |  | OP | 7 | 1970 | N | NUC | ST | N/A | IPP Non-CHP | 3 |  |  |  | Simple
55951 | NY | 6122 | R E Ginna Nuclear Power Plant | 2015 | 3 | 1 | NSS1 | 1 | Nuclear | 582 | 453452 | 431859 | [16 empty] | 9299.985 | 0 | 21535 | 0 |  |  | 744 | 21 | (ON) Once through No Cool Pond |  | ON | Open | Fresh | Surface | LAKE ONTARIO | LAKE ONTARIO | OP | 7 | 1970 |  |  | OP |  |  |  |  | OP | 7 | 1970 | N | NUC | ST | N/A | IPP Non-CHP | 3 |  |  |  | Simple
55951 | NY | 6122 | R E Ginna Nuclear Power Plant | 2015 | 4 | 1 | NSS1 | 1 | Nuclear | 582 | 439680 | 418743 | [16 empty] | 11371.486 | 0 | 27156 | 0 |  |  | 684 | 21 | (ON) Once through No Cool Pond |  | ON | Open | Fresh | Surface | LAKE ONTARIO | LAKE ONTARIO | OP | 7 | 1970 |  |  | OP |  |  |  |  | OP | 7 | 1970 | N | NUC | ST | N/A | IPP Non-CHP | 3 |  |  |  | Simple
55951 | NY | 6122 | R E Ginna Nuclear Power Plant | 2015 | 5 | 1 | NSS1 | 1 | Nuclear | 582 | 452578 | 431027 | [16 empty] | 15624 | 0 | 36248 | 0 |  |  | 744 | 21 | (ON) Once through No Cool Pond |  | ON | Open | Fresh | Surface | LAKE ONTARIO | LAKE ONTARIO | OP | 7 | 1970 |  |  | OP |  |  |  |  | OP | 7 | 1970 | N | NUC | ST | N/A | IPP Non-CHP | 3 |  |  |  | Simple
55951 | NY | 6122 | R E Ginna Nuclear Power Plant | 2015 | 6 | 1 | NSS1 | 1 | Nuclear | 582 | 437240 | 416419 | [16 empty] | 15120 | 0 | 36310 | 0 |  |  | 720 | 21 | (ON) Once through No Cool Pond |  | ON | Open | Fresh | Surface | LAKE ONTARIO | LAKE ONTARIO | OP | 7 | 1970 |  |  | OP |  |  |  |  | OP | 7 | 1970 | N | NUC | ST | N/A | IPP Non-CHP | 3 |  |  |  | Simple
55951 | NY | 6122 | R E Ginna Nuclear Power Plant | 2015 | 7 | 1 | NSS1 | 1 | Nuclear | 582 | 444504 | 423337 | [16 empty] | 15654.98 | 0 | 36980 | 0 |  |  | 744 | 21 | (ON) Once through No Cool Pond |  | ON | Open | Fresh | Surface | LAKE ONTARIO | LAKE ONTARIO | OP | 7 | 1970 |  |  | OP |  |  |  |  | OP | 7 | 1970 | N | NUC | ST | N/A | IPP Non-CHP | 3 |  |  |  | Simple
55951 | NY | 6122 | R E Ginna Nuclear Power Plant | 2015 | 8 | 1 | NSS1 | 1 | Nuclear | 582 | 448269 | 426923 | [16 empty] | 15840.995 | 0 | 37105 | 0 |  |  | 744 | 21 | (ON) Once through No Cool Pond |  | ON | Open | Fresh | Surface | LAKE ONTARIO | LAKE ONTARIO | OP | 7 | 1970 |  |  | OP |  |  |  |  | OP | 7 | 1970 | N | NUC | ST | N/A | IPP Non-CHP | 3 |  |  |  | Simple
55951 | NY | 6122 | R E Ginna Nuclear Power Plant | 2015 | 9 | 1 | NSS1 | 1 | Nuclear | 582 | 439555 | 418624 | [16 empty] | 15329.995 | 0 | 36620 | 0 |  |  | 720 | 21 | (ON) Once through No Cool Pond |  | ON | Open | Fresh | Surface | LAKE ONTARIO | LAKE ONTARIO | OP | 7 | 1970 |  |  | OP |  |  |  |  | OP | 7 | 1970 | N | NUC | ST | N/A | IPP Non-CHP | 3 |  |  |  | Simple
55951 | NY | 6122 | R E Ginna Nuclear Power Plant | 2015 | 10 | 1 | NSS1 | 1 | Nuclear | 582 | 257493 | 245231 | [16 empty] | 10819.003 | 0 | 44118 | 0 |  |  | 568 | 21 | (ON) Once through No Cool Pond |  | ON | Open | Fresh | Surface | LAKE ONTARIO | LAKE ONTARIO | OP | 7 | 1970 |  |  | OP |  |  |  |  | OP | 7 | 1970 | N | NUC | ST | N/A | IPP Non-CHP | 3 |  |  |  | Simple
55951 | NY | 6122 | R E Ginna Nuclear Power Plant | 2015 | 11 | 1 | NSS1 | 1 | Nuclear | 582 | 345343 | 328898 | [16 empty] | 13590.006 | 0 | 41320 | 0 |  |  | 657 | 21 | (ON) Once through No Cool Pond |  | ON | Open | Fresh | Surface | LAKE ONTARIO | LAKE ONTARIO | OP | 7 | 1970 |  |  | OP |  |  |  |  | OP | 7 | 1970 | N | NUC | ST | N/A | IPP Non-CHP | 3 |  |  |  | Simple
55951 | NY | 6122 | R E Ginna Nuclear Power Plant | 2015 | 12 | 1 | NSS1 | 1 | Nuclear | 582 | 459387 | 437511 | [16 empty] | 15624 | 0 | 35711 | 0 |  |  | 744 | 21 | (ON) Once through No Cool Pond |  | ON | Open | Fresh | Surface | LAKE ONTARIO | LAKE ONTARIO | OP | 7 | 1970 |  |  | OP |  |  |  |  | OP | 7 | 1970 | N | NUC | ST | N/A | IPP Non-CHP | 3 |  |  |  | Simple
7140 | GA | 6124 | McIntosh | 2015 | 1 | 1 | 1 | 1 | Conventional Steam Coal | 138.5 | 0 | -1124 | [6 empty] | 0 | 0 |  |  | 0 |  | 0 | [9 empty] | 0 | 12 | (ON) Once through No Cool Pond |  | ON | Open | Fresh | Surface | Savannah River | Savannah River | OP | 2 | 1979 |  |  | OP | 6 | 1979 |  |  | OP | 6 | 1979 | N | SUB | ST | N/A | Electric Utility | 1 |  |  |  | Simple
7140 | GA | 6124 | McIntosh | 2015 | 2 | 1 | 1 | 1 | Conventional Steam Coal | 138.5 | 0 | -1021 | [6 empty] | 0 | 0 |  |  | 0 |  | 0 | [9 empty] | 0 | 12 | (ON) Once through No Cool Pond |  | ON | Open | Fresh | Surface | Savannah River | Savannah River | OP | 2 | 1979 |  |  | OP | 6 | 1979 |  |  | OP | 6 | 1979 | N | SUB | ST | N/A | Electric Utility | 1 |  |  |  | Simple
7140 | GA | 6124 | McIntosh | 2015 | 3 | 1 | 1 | 1 | Conventional Steam Coal | 138.5 | 18278 | 15105 | [6 empty] | 246149 | 246149 |  |  | 243147 |  | 3002 |  |  |  | 1184.998 |  | 78451 |  | 4814 |  | 360 | 12 | (ON) Once through No Cool Pond |  | ON | Open | Fresh | Surface | Savannah River | Savannah River | OP | 2 | 1979 |  |  | OP | 6 | 1979 |  |  | OP | 6 | 1979 | N | SUB | ST | N/A | Electric Utility | 1 |  |  |  | Simple
7140 | GA | 6124 | McIntosh | 2015 | 4 | 1 | 1 | 1 | Conventional Steam Coal | 138.5 | 30904 | 25742 | [6 empty] | 381160 | 381160 |  |  | 379328 |  | 1832 |  |  |  | 3028.991 |  | 117667 |  | 7947 |  | 699 | 12 | (ON) Once through No Cool Pond |  | ON | Open | Fresh | Surface | Savannah River | Savannah River | OP | 2 | 1979 |  |  | OP | 6 | 1979 |  |  | OP | 6 | 1979 | N | SUB | ST | N/A | Electric Utility | 1 |  |  |  | Simple
7140 | GA | 6124 | McIntosh | 2015 | 5 | 1 | 1 | 1 | Conventional Steam Coal | 138.5 | 21419 | 16350 | [6 empty] | 287756 | 287756 |  |  | 286761 |  | 995 |  |  |  | 3193.657 |  | 195331 |  | 11098 |  | 737 | 12 | (ON) Once through No Cool Pond |  | ON | Open | Fresh | Surface | Savannah River | Savannah River | OP | 2 | 1979 |  |  | OP | 6 | 1979 |  |  | OP | 6 | 1979 | N | SUB | ST | N/A | Electric Utility | 1 |  |  |  | Simple
7140 | GA | 6124 | McIntosh | 2015 | 6 | 1 | 1 | 1 | Conventional Steam Coal | 138.5 | 6643 | 3996 | [6 empty] | 90517 | 90517 |  |  | 86550 |  | 3967 |  |  |  | 669.161 |  | 167458 |  | 7393 |  | 220 | 12 | (ON) Once through No Cool Pond |  | ON | Open | Fresh | Surface | Savannah River | Savannah River | OP | 2 | 1979 |  |  | OP | 6 | 1979 |  |  | OP | 6 | 1979 | N | SUB | ST | N/A | Electric Utility | 1 |  |  |  | Simple
7140 | GA | 6124 | McIntosh | 2015 | 7 | 1 | 1 | 1 | Conventional Steam Coal | 138.5 | 16433 | 12958 | [6 empty] | 216413 | 216413 |  |  | 212661 |  | 3752 |  |  |  | 1564.491 |  | 120736 |  | 7229 |  | 447 | 12 | (ON) Once through No Cool Pond |  | ON | Open | Fresh | Surface | Savannah River | Savannah River | OP | 2 | 1979 |  |  | OP | 6 | 1979 |  |  | OP | 6 | 1979 | N | SUB | ST | N/A | Electric Utility | 1 |  |  |  | Simple
7140 | GA | 6124 | McIntosh | 2015 | 8 | 1 | 1 | 1 | Conventional Steam Coal | 138.5 | 9289 | 7142 | [6 empty] | 104791 | 104791 |  |  | 103453 |  | 1338 |  |  |  | 824.995 |  | 115513 |  | 7873 |  | 264 | 12 | (ON) Once through No Cool Pond |  | ON | Open | Fresh | Surface | Savannah River | Savannah River | OP | 2 | 1979 |  |  | OP | 6 | 1979 |  |  | OP | 6 | 1979 | N | SUB | ST | N/A | Electric Utility | 1 |  |  |  | Simple
7140 | GA | 6124 | McIntosh | 2015 | 9 | 1 | 1 | 1 | Conventional Steam Coal | 138.5 | 0 | -1030 | [6 empty] | 0 | 0 |  |  | 0 |  | 0 | [9 empty] | 0 | 12 | (ON) Once through No Cool Pond |  | ON | Open | Fresh | Surface | Savannah River | Savannah River | OP | 2 | 1979 |  |  | OP | 6 | 1979 |  |  | OP | 6 | 1979 | N | SUB | ST | N/A | Electric Utility | 1 |  |  |  | Simple
7140 | GA | 6124 | McIntosh | 2015 | 10 | 1 | 1 | 1 | Conventional Steam Coal | 138.5 | 0 | -1041 | [6 empty] | 0 | 0 |  |  | 0 |  | 0 | [9 empty] | 0 | 12 | (ON) Once through No Cool Pond |  | ON | Open | Fresh | Surface | Savannah River | Savannah River | OP | 2 | 1979 |  |  | OP | 6 | 1979 |  |  | OP | 6 | 1979 | N | SUB | ST | N/A | Electric Utility | 1 |  |  |  | Simple
7140 | GA | 6124 | McIntosh | 2015 | 11 | 1 | 1 | 1 | Conventional Steam Coal | 138.5 | 129 | -1020 | [6 empty] | 12861 | 12861 |  |  | 10563 |  | 2298 |  |  |  | 11.25 |  |  |  | 875 |  | 5 | 12 | (ON) Once through No Cool Pond |  | ON | Open | Fresh | Surface | Savannah River | Savannah River | OP | 2 | 1979 |  |  | OP | 6 | 1979 |  |  | OP | 6 | 1979 | N | SUB | ST | N/A | Electric Utility | 1 |  |  |  | Simple
7140 | GA | 6124 | McIntosh | 2015 | 12 | 1 | 1 | 1 | Conventional Steam Coal | 138.5 | 20047 | 17203 | [6 empty] | 193477 | 193477 |  |  | 192413 |  | 1065 |  |  |  | 658.38 |  | 38271 |  | 3403 |  | 229 | 12 | (ON) Once through No Cool Pond |  | ON | Open | Fresh | Surface | Savannah River | Savannah River | OP | 2 | 1979 |  |  | OP | 6 | 1979 |  |  | OP | 6 | 1979 | N | SUB | ST | N/A | Electric Utility | 1 |  |  |  | Simple
17539 | SC | 6127 | V C Summer | 2015 | 1 | 1 | NSS1 | VCS1 | Nuclear | 971 | 741600 | 712364 | [16 empty] | 22900.22 | 0 | 32147 | 0 |  |  | 744 | 41 | (RC) Recirculate: Cooling Pond |  | RC | Closed | Fresh | Surface | Monticello Reservoir | Monticello Reservoir | OP | 1 | 1984 |  |  | OP | 1 | 1984 | 1 | 2044 | OP | 1 | 1984 | N | NUC | ST | N/A | Electric Utility | 3 |  |  |  | Simple
17539 | SC | 6127 | V C Summer | 2015 | 2 | 1 | NSS1 | VCS1 | Nuclear | 971 | 690550 | 664143 | [16 empty] | 20684.07 | 0 | 31144 | 0 |  |  | 672 | 41 | (RC) Recirculate: Cooling Pond |  | RC | Closed | Fresh | Surface | Monticello Reservoir | Monticello Reservoir | OP | 1 | 1984 |  |  | OP | 1 | 1984 | 1 | 2044 | OP | 1 | 1984 | N | NUC | ST | N/A | Electric Utility | 3 |  |  |  | Simple
17539 | SC | 6127 | V C Summer | 2015 | 3 | 1 | NSS1 | VCS1 | Nuclear | 971 | 763510 | 734673 | [16 empty] | 22900.22 | 0 | 31171 | 0 |  |  | 744 | 41 | (RC) Recirculate: Cooling Pond |  | RC | Closed | Fresh | Surface | Monticello Reservoir | Monticello Reservoir | OP | 1 | 1984 |  |  | OP | 1 | 1984 | 1 | 2044 | OP | 1 | 1984 | N | NUC | ST | N/A | Electric Utility | 3 |  |  |  | Simple
17539 | SC | 6127 | V C Summer | 2015 | 4 | 1 | NSS1 | VCS1 | Nuclear | 971 | 737800 | 710036 | [16 empty] | 22161.51 | 0 | 31212 | 0 |  |  | 720 | 41 | (RC) Recirculate: Cooling Pond |  | RC | Closed | Fresh | Surface | Monticello Reservoir | Monticello Reservoir | OP | 1 | 1984 |  |  | OP | 1 | 1984 | 1 | 2044 | OP | 1 | 1984 | N | NUC | ST | N/A | Electric Utility | 3 |  |  |  | Simple
17539 | SC | 6127 | V C Summer | 2015 | 5 | 1 | NSS1 | VCS1 | Nuclear | 971 | 762250 | 733481 | [16 empty] | 22900.22 | 0 | 31221 | 0 |  |  | 744 | 41 | (RC) Recirculate: Cooling Pond |  | RC | Closed | Fresh | Surface | Monticello Reservoir | Monticello Reservoir | OP | 1 | 1984 |  |  | OP | 1 | 1984 | 1 | 2044 | OP | 1 | 1984 | N | NUC | ST | N/A | Electric Utility | 3 |  |  |  | Simple
17539 | SC | 6127 | V C Summer | 2015 | 6 | 1 | NSS1 | VCS1 | Nuclear | 971 | 733400 | 705475 | [16 empty] | 22161.51 | 0 | 31414 | 0 |  |  | 720 | 41 | (RC) Recirculate: Cooling Pond |  | RC | Closed | Fresh | Surface | Monticello Reservoir | Monticello Reservoir | OP | 1 | 1984 |  |  | OP | 1 | 1984 | 1 | 2044 | OP | 1 | 1984 | N | NUC | ST | N/A | Electric Utility | 3 |  |  |  | Simple
17539 | SC | 6127 | V C Summer | 2015 | 7 | 1 | NSS1 | VCS1 | Nuclear | 971 | 754660 | 725785 | [16 empty] | 22900.22 | 0 | 31552 | 0 |  |  | 744 | 41 | (RC) Recirculate: Cooling Pond |  | RC | Closed | Fresh | Surface | Monticello Reservoir | Monticello Reservoir | OP | 1 | 1984 |  |  | OP | 1 | 1984 | 1 | 2044 | OP | 1 | 1984 | N | NUC | ST | N/A | Electric Utility | 3 |  |  |  | Simple
17539 | SC | 6127 | V C Summer | 2015 | 8 | 1 | NSS1 | VCS1 | Nuclear | 971 | 752780 | 723948 | [16 empty] | 22900.22 | 0 | 31632 | 0 |  |  | 744 | 41 | (RC) Recirculate: Cooling Pond |  | RC | Closed | Fresh | Surface | Monticello Reservoir | Monticello Reservoir | OP | 1 | 1984 |  |  | OP | 1 | 1984 | 1 | 2044 | OP | 1 | 1984 | N | NUC | ST | N/A | Electric Utility | 3 |  |  |  | Simple
17539 | SC | 6127 | V C Summer | 2015 | 9 | 1 | NSS1 | VCS1 | Nuclear | 971 | 729970 | 702122 | [16 empty] | 22161.51 | 0 | 31564 | 0 |  |  | 720 | 41 | (RC) Recirculate: Cooling Pond |  | RC | Closed | Fresh | Surface | Monticello Reservoir | Monticello Reservoir | OP | 1 | 1984 |  |  | OP | 1 | 1984 | 1 | 2044 | OP | 1 | 1984 | N | NUC | ST | N/A | Electric Utility | 3 |  |  |  | Simple
17539 | SC | 6127 | V C Summer | 2015 | 10 | 1 | NSS1 | VCS1 | Nuclear | 971 | 41120 | 39336 | [16 empty] | 2708.63 | 0 | 68859 | 0 |  |  | 120 | 41 | (RC) Recirculate: Cooling Pond |  | RC | Closed | Fresh | Surface | Monticello Reservoir | Monticello Reservoir | OP | 1 | 1984 |  |  | OP | 1 | 1984 | 1 | 2044 | OP | 1 | 1984 | N | NUC | ST | N/A | Electric Utility | 3 |  |  |  | Simple
17539 | SC | 6127 | V C Summer | 2015 | 11 | 1 | NSS1 | VCS1 | Nuclear | 971 | 0 | 0 | [16 empty] | 1477.43 | 0 |  |  |  |  | 72 | 41 | (RC) Recirculate: Cooling Pond |  | RC | Closed | Fresh | Surface | Monticello Reservoir | Monticello Reservoir | OP | 1 | 1984 |  |  | OP | 1 | 1984 | 1 | 2044 | OP | 1 | 1984 | N | NUC | ST | N/A | Electric Utility | 3 |  |  |  | Simple
17539 | SC | 6127 | V C Summer | 2015 | 12 | 1 | NSS1 | VCS1 | Nuclear | 971 | 689580 | 664034 | [16 empty] | 15266.81 | 0 | 22991 | 0 |  |  | 744 | 41 | (RC) Recirculate: Cooling Pond |  | RC | Closed | Fresh | Surface | Monticello Reservoir | Monticello Reservoir | OP | 1 | 1984 |  |  | OP | 1 | 1984 | 1 | 2044 | OP | 1 | 1984 | N | NUC | ST | N/A | Electric Utility | 3 |  |  |  | Simple
18715 | TX | 6136 | Gibbons Creek | 2015 | 1 | 1 | 1 | 1 | Conventional Steam Coal | 470 | 157254 | 145206 | [6 empty] | 1592221 | 1592221 |  |  | 1585509 | 6712 |  |  |  |  | 11759.69 | 0 | 80986 | 0 | 7386 | 0 | 689 | 16 | (RC) Recirculate: Cooling Pond |  | RC | Closed | Fresh | Surface | Gibbons Creek | Gibbons Creek | OP | 10 | 1983 |  |  | OP | 10 | 1983 | 12 | 2035 | OP | 10 | 1983 | N | SUB | ST | N/A | Electric Utility | 1 |  |  |  | Simple
18715 | TX | 6136 | Gibbons Creek | 2015 | 2 | 1 | 1 | 1 | Conventional Steam Coal | 470 | 159757 | 147738 | [6 empty] | 1584498 | 1584498 |  |  | 1583610 | 888 |  |  |  |  | 11307.91 | 0 | 76540 | 0 | 7137 | 0 | 672 | 16 | (RC) Recirculate: Cooling Pond |  | RC | Closed | Fresh | Surface | Gibbons Creek | Gibbons Creek | OP | 10 | 1983 |  |  | OP | 10 | 1983 | 12 | 2035 | OP | 10 | 1983 | N | SUB | ST | N/A | Electric Utility | 1 |  |  |  | Simple
18715 | TX | 6136 | Gibbons Creek | 2015 | 3 | 1 | 1 | 1 | Conventional Steam Coal | 470 | 208880 | 194991 | [6 empty] | 2046723 | 2046723 |  |  | 2043593 | 3129 |  |  |  |  | 12050.15 | 0 | 61798 | 0 | 5888 | 0 | 743 | 16 | (RC) Recirculate: Cooling Pond |  | RC | Closed | Fresh | Surface | Gibbons Creek | Gibbons Creek | OP | 10 | 1983 |  |  | OP | 10 | 1983 | 12 | 2035 | OP | 10 | 1983 | N | SUB | ST | N/A | Electric Utility | 1 |  |  |  | Simple
18715 | TX | 6136 | Gibbons Creek | 2015 | 4 | 1 | 1 | 1 | Conventional Steam Coal | 470 | 182505 | 169619 | [6 empty] | 1978772 | 1978772 |  |  | 1976254 | 2518 |  |  |  |  | 11599.17 | 0 | 68384 | 0 | 5862 | 0 | 716 | 16 | (RC) Recirculate: Cooling Pond |  | RC | Closed | Fresh | Surface | Gibbons Creek | Gibbons Creek | OP | 10 | 1983 |  |  | OP | 10 | 1983 | 12 | 2035 | OP | 10 | 1983 | N | SUB | ST | N/A | Electric Utility | 1 |  |  |  | Simple
18715 | TX | 6136 | Gibbons Creek | 2015 | 5 | 1 | 1 | 1 | Conventional Steam Coal | 470 | 182390 | 170136 | [6 empty] | 1832414 | 1832414 |  |  | 1822750 | 9665 |  |  |  |  | 12588.18 | 0 | 73989 | 0 | 6870 | 0 | 658 | 16 | (RC) Recirculate: Cooling Pond |  | RC | Closed | Fresh | Surface | Gibbons Creek | Gibbons Creek | OP | 10 | 1983 |  |  | OP | 10 | 1983 | 12 | 2035 | OP | 10 | 1983 | N | SUB | ST | N/A | Electric Utility | 1 |  |  |  | Simple
18715 | TX | 6136 | Gibbons Creek | 2015 | 6 | 1 | 1 | 1 | Conventional Steam Coal | 470 | 208924 | 194690 | [6 empty] | 2055116 | 2055116 |  |  | 2054036 | 1080 |  |  |  |  | 14533.74 | 0 | 74651 | 0 | 7072 | 0 | 718 | 16 | (RC) Recirculate: Cooling Pond |  | RC | Closed | Fresh | Surface | Gibbons Creek | Gibbons Creek | OP | 10 | 1983 |  |  | OP | 10 | 1983 | 12 | 2035 | OP | 10 | 1983 | N | SUB | ST | N/A | Electric Utility | 1 |  |  |  | Simple
18715 | TX | 6136 | Gibbons Creek | 2015 | 7 | 1 | 1 | 1 | Conventional Steam Coal | 470 | 253308 | 237084 | [6 empty] | 2418305 | 2418305 |  |  | 2418049 | 256 |  |  |  |  | 14574.19 | 55.288 | 61473 | 233 | 6027 | 23 | 744 | 16 | (RC) Recirculate: Cooling Pond |  | RC | Closed | Fresh | Surface | Gibbons Creek | Gibbons Creek | OP | 10 | 1983 |  |  | OP | 10 | 1983 | 12 | 2035 | OP | 10 | 1983 | N | SUB | ST | N/A | Electric Utility | 1 |  |  |  | Simple
18715 | TX | 6136 | Gibbons Creek | 2015 | 8 | 1 | 1 | 1 | Conventional Steam Coal | 470 | 245352 | 229419 | [6 empty] | 2378333 | 2378333 |  |  | 2373387 | 4945 |  |  |  |  | 14397.35 | 382.594 | 62756 | 1668 | 6054 | 161 | 717 | 16 | (RC) Recirculate: Cooling Pond |  | RC | Closed | Fresh | Surface | Gibbons Creek | Gibbons Creek | OP | 10 | 1983 |  |  | OP | 10 | 1983 | 12 | 2035 | OP | 10 | 1983 | N | SUB | ST | N/A | Electric Utility | 1 |  |  |  | Simple
18715 | TX | 6136 | Gibbons Creek | 2015 | 9 | 1 | 1 | 1 | Conventional Steam Coal | 470 | 232572 | 217369 | [6 empty] | 2224391 | 2224391 |  |  | 2223097 | 1294 |  |  |  |  | 14345.44 | 239.116 | 65996 | 1100 | 6449 | 107 | 718 | 16 | (RC) Recirculate: Cooling Pond |  | RC | Closed | Fresh | Surface | Gibbons Creek | Gibbons Creek | OP | 10 | 1983 |  |  | OP | 10 | 1983 | 12 | 2035 | OP | 10 | 1983 | N | SUB | ST | N/A | Electric Utility | 1 |  |  |  | Simple
18715 | TX | 6136 | Gibbons Creek | 2015 | 10 | 1 | 1 | 1 | Conventional Steam Coal | 470 | 192825 | 179597 | [6 empty] | 1867791 | 1867791 |  |  | 1862158 | 5633 |  |  |  |  | 14344.34 | 0 | 79870 | 0 | 7680 | 0 | 696 | 16 | (RC) Recirculate: Cooling Pond |  | RC | Closed | Fresh | Surface | Gibbons Creek | Gibbons Creek | OP | 10 | 1983 |  |  | OP | 10 | 1983 | 12 | 2035 | OP | 10 | 1983 | N | SUB | ST | N/A | Electric Utility | 1 |  |  |  | Simple
18715 | TX | 6136 | Gibbons Creek | 2015 | 11 | 1 | 1 | 1 | Conventional Steam Coal | 470 | 173131 | 161079 | [6 empty] | 1732601 | 1732601 |  |  | 1725153 | 7447 |  |  |  |  | 11630.58 | 0 | 72204 | 0 | 6713 | 0 | 681 | 16 | (RC) Recirculate: Cooling Pond |  | RC | Closed | Fresh | Surface | Gibbons Creek | Gibbons Creek | OP | 10 | 1983 |  |  | OP | 10 | 1983 | 12 | 2035 | OP | 10 | 1983 | N | SUB | ST | N/A | Electric Utility | 1 |  |  |  | Simple
18715 | TX | 6136 | Gibbons Creek | 2015 | 12 | 1 | 1 | 1 | Conventional Steam Coal | 470 | 149712 | 137385 | [6 empty] | 1523437 | 1523437 |  |  | 1523437 | 0 |  |  |  |  | 11877.6 | 0 | 86455 | 0 | 7797 | 0 | 744 | 16 | (RC) Recirculate: Cooling Pond |  | RC | Closed | Fresh | Surface | Gibbons Creek | Gibbons Creek | OP | 10 | 1983 |  |  | OP | 10 | 1983 | 12 | 2035 | OP | 10 | 1983 | N | SUB | ST | N/A | Electric Utility | 1 |  |  |  | Simple
17633 | IN | 6137 | A B Brown | 2015 | 1 | 1 | 1 | 1 | Conventional Steam Coal | 245 | 147207 | 132047 | [6 empty] | 1457538 | 1457538 |  |  | 1439886 | 17651 |  |  |  |  | 120.926 | 109.027 | 916 | 826 | 83 | 75 | 744 | 20 | (RI) Recirculate: Induced Draft |  | RI | Closed | Fresh | Surface | Ohio River | Ohio River | OP | 3 | 1979 |  |  | OP | 4 | 1979 |  |  | OP | 4 | 1979 | N | BIT | ST | N/A | Electric Utility | 1 |  |  |  | Simple
17633 | IN | 6137 | A B Brown | 2015 | 2 | 1 | 1 | 1 | Conventional Steam Coal | 245 | 132192 | 118555 | [6 empty] | 1351824 | 1351824 |  |  | 1336824 | 15000 |  |  |  |  | 87.098 | 73.596 | 735 | 621 | 64 | 54 | 645 | 20 | (RI) Recirculate: Induced Draft |  | RI | Closed | Fresh | Surface | Ohio River | Ohio River | OP | 3 | 1979 |  |  | OP | 4 | 1979 |  |  | OP | 4 | 1979 | N | BIT | ST | N/A | Electric Utility | 1 |  |  |  | Simple
17633 | IN | 6137 | A B Brown | 2015 | 3 | 1 | 1 | 1 | Conventional Steam Coal | 245 | 65255 | 57054 | [6 empty] | 653301 | 653301 |  |  | 649859 | 3442 |  |  |  |  | 52.794 | 46.529 | 925 | 816 | 81 | 71 | 311 | 20 | (RI) Recirculate: Induced Draft |  | RI | Closed | Fresh | Surface | Ohio River | Ohio River | OP | 3 | 1979 |  |  | OP | 4 | 1979 |  |  | OP | 4 | 1979 | N | BIT | ST | N/A | Electric Utility | 1 |  |  |  | Simple
17633 | IN | 6137 | A B Brown | 2015 | 4 | 1 | 1 | 1 | Conventional Steam Coal | 245 | 67691 | 58798 | [6 empty] | 668053 | 668053 |  |  | 655350 | 12704 |  |  |  |  | 73.98 | 70.048 | 1258 | 1191 | 111 | 105 | 361 | 20 | (RI) Recirculate: Induced Draft |  | RI | Closed | Fresh | Surface | Ohio River | Ohio River | OP | 3 | 1979 |  |  | OP | 4 | 1979 |  |  | OP | 4 | 1979 | N | BIT | ST | N/A | Electric Utility | 1 |  |  |  | Simple
17633 | IN | 6137 | A B Brown | 2015 | 5 | 1 | 1 | 1 | Conventional Steam Coal | 245 | 137713 | 124080 | [6 empty] | 1398169 | 1398169 |  |  | 1376206 | 21964 |  |  |  |  | 211.195 | 188.033 | 1702 | 1515 | 151 | 134 | 676 | 20 | (RI) Recirculate: Induced Draft |  | RI | Closed | Fresh | Surface | Ohio River | Ohio River | OP | 3 | 1979 |  |  | OP | 4 | 1979 |  |  | OP | 4 | 1979 | N | BIT | ST | N/A | Electric Utility | 1 |  |  |  | Simple
17633 | IN | 6137 | A B Brown | 2015 | 6 | 1 | 1 | 1 | Conventional Steam Coal | 245 | 121528 | 108749 | [6 empty] | 1225814 | 1225814 |  |  | 1210569 | 15246 |  |  |  |  | 203.169 | 184.89 | 1868 | 1700 | 166 | 151 | 578 | 20 | (RI) Recirculate: Induced Draft |  | RI | Closed | Fresh | Surface | Ohio River | Ohio River | OP | 3 | 1979 |  |  | OP | 4 | 1979 |  |  | OP | 4 | 1979 | N | BIT | ST | N/A | Electric Utility | 1 |  |  |  | Simple
17633 | IN | 6137 | A B Brown | 2015 | 7 | 1 | 1 | 1 | Conventional Steam Coal | 245 | 141571 | 126622 | [6 empty] | 1405410 | 1405410 |  |  | 1393030 | 12380 |  |  |  |  | 273.522 | 233.085 | 2160 | 1841 | 195 | 166 | 699 | 20 | (RI) Recirculate: Induced Draft |  | RI | Closed | Fresh | Surface | Ohio River | Ohio River | OP | 3 | 1979 |  |  | OP | 4 | 1979 |  |  | OP | 4 | 1979 | N | BIT | ST | N/A | Electric Utility | 1 |  |  |  | Simple
17633 | IN | 6137 | A B Brown | 2015 | 8 | 1 | 1 | 1 | Conventional Steam Coal | 245 | 144971 | 129991 | [6 empty] | 1437971 | 1437971 |  |  | 1430506 | 7465 |  |  |  |  | 274.978 | 229.135 | 2115 | 1763 | 191 | 159 | 744 | 20 | (RI) Recirculate: Induced Draft |  | RI | Closed | Fresh | Surface | Ohio River | Ohio River | OP | 3 | 1979 |  |  | OP | 4 | 1979 |  |  | OP | 4 | 1979 | N | BIT | ST | N/A | Electric Utility | 1 |  |  |  | Simple
17633 | IN | 6137 | A B Brown | 2015 | 9 | 1 | 1 | 1 | Conventional Steam Coal | 245 | 134519 | 120156 | [6 empty] | 1333288 | 1333288 |  |  | 1318701 | 14587 |  |  |  |  | 238.159 | 195.945 | 1982 | 1631 | 179 | 147 | 688 | 20 | (RI) Recirculate: Induced Draft |  | RI | Closed | Fresh | Surface | Ohio River | Ohio River | OP | 3 | 1979 |  |  | OP | 4 | 1979 |  |  | OP | 4 | 1979 | N | BIT | ST | N/A | Electric Utility | 1 |  |  |  | Simple
17633 | IN | 6137 | A B Brown | 2015 | 10 | 1 | 1 | 1 | Conventional Steam Coal | 245 | 156413 | 141413 | [6 empty] | 1527056 | 1527056 |  |  | 1518831 | 8225 |  |  |  |  | 313.738 | 283.593 | 2219 | 2005 | 205 | 186 | 744 | 20 | (RI) Recirculate: Induced Draft |  | RI | Closed | Fresh | Surface | Ohio River | Ohio River | OP | 3 | 1979 |  |  | OP | 4 | 1979 |  |  | OP | 4 | 1979 | N | BIT | ST | N/A | Electric Utility | 1 |  |  |  | Simple
17633 | IN | 6137 | A B Brown | 2015 | 11 | 1 | 1 | 1 | Conventional Steam Coal | 245 | 150193 | 135423 | [6 empty] | 1501504 | 1501504 |  |  | 1492959 | 8545 |  |  |  |  | 240.368 | 206.612 | 1775 | 1526 | 160 | 138 | 720 | 20 | (RI) Recirculate: Induced Draft |  | RI | Closed | Fresh | Surface | Ohio River | Ohio River | OP | 3 | 1979 |  |  | OP | 4 | 1979 |  |  | OP | 4 | 1979 | N | BIT | ST | N/A | Electric Utility | 1 |  |  |  | Simple
17633 | IN | 6137 | A B Brown | 2015 | 12 | 1 | 1 | 1 | Conventional Steam Coal | 245 | 85594 | 74666 | [6 empty] | 874361 | 874361 |  |  | 859124 | 15237 |  |  |  |  | 161.317 | 116.14 | 2161 | 1555 | 184 | 133 | 463 | 20 | (RI) Recirculate: Induced Draft |  | RI | Closed | Fresh | Surface | Ohio River | Ohio River | OP | 3 | 1979 |  |  | OP | 4 | 1979 |  |  | OP | 4 | 1979 | N | BIT | ST | N/A | Electric Utility | 1 |  |  |  | Simple
17633 | IN | 6137 | A B Brown | 2015 | 1 | 2 | 2 | 2 | Conventional Steam Coal | 245 | 137307 | 124985 | [6 empty] | 1347996 | 1347996 |  |  | 1340432 | 7564 |  |  |  |  | 112.567 | 101.49 | 901 | 812 | 84 | 75 | 693 | 20 | (RI) Recirculate: Induced Draft |  | RI | Closed | Fresh | Surface | Ohio River | Ohio River | OP | 2 | 1986 |  |  | OP | 2 | 1986 |  |  | OP | 2 | 1986 | N | BIT | ST | N/A | Electric Utility | 1 |  |  |  | Simple
17633 | IN | 6137 | A B Brown | 2015 | 2 | 2 | 2 | 2 | Conventional Steam Coal | 245 | 141709 | 130057 | [6 empty] | 1402984 | 1402984 |  |  | 1397266 | 5719 |  |  |  |  | 90.678 | 76.621 | 697 | 589 | 65 | 55 | 672 | 20 | (RI) Recirculate: Induced Draft |  | RI | Closed | Fresh | Surface | Ohio River | Ohio River | OP | 2 | 1986 |  |  | OP | 2 | 1986 |  |  | OP | 2 | 1986 | N | BIT | ST | N/A | Electric Utility | 1 |  |  |  | Simple
17633 | IN | 6137 | A B Brown | 2015 | 3 | 2 | 2 | 2 | Conventional Steam Coal | 245 | 158138 | 145265 | [6 empty] | 1574604 | 1574604 |  |  | 1565752 | 8852 |  |  |  |  | 120.746 | 106.418 | 831 | 733 | 77 | 68 | 711 | 20 | (RI) Recirculate: Induced Draft |  | RI | Closed | Fresh | Surface | Ohio River | Ohio River | OP | 2 | 1986 |  |  | OP | 2 | 1986 |  |  | OP | 2 | 1986 | N | BIT | ST | N/A | Electric Utility | 1 |  |  |  | Simple
17633 | IN | 6137 | A B Brown | 2015 | 4 | 2 | 2 | 2 | Conventional Steam Coal | 245 | 150898 | 138364 | [6 empty] | 1474834 | 1474834 |  |  | 1459480 | 15354 |  |  |  |  | 147.373 | 139.541 | 1065 | 1009 | 100 | 95 | 720 | 20 | (RI) Recirculate: Induced Draft |  | RI | Closed | Fresh | Surface | Ohio River | Ohio River | OP | 2 | 1986 |  |  | OP | 2 | 1986 |  |  | OP | 2 | 1986 | N | BIT | ST | N/A | Electric Utility | 1 |  |  |  | Simple
17633 | IN | 6137 | A B Brown | 2015 | 5 | 2 | 2 | 2 | Conventional Steam Coal | 245 | 134497 | 122499 | [6 empty] | 1332024 | 1332024 |  |  | 1323054 | 8971 |  |  |  |  | 199.472 | 177.596 | 1628 | 1450 | 150 | 133 | 638 | 20 | (RI) Recirculate: Induced Draft |  | RI | Closed | Fresh | Surface | Ohio River | Ohio River | OP | 2 | 1986 |  |  | OP | 2 | 1986 |  |  | OP | 2 | 1986 | N | BIT | ST | N/A | Electric Utility | 1 |  |  |  | Simple
17633 | IN | 6137 | A B Brown | 2015 | 6 | 2 | 2 | 2 | Conventional Steam Coal | 245 | 115123 | 104169 | [6 empty] | 1137113 | 1137113 |  |  | 1126949 | 10164 |  |  |  |  | 191.132 | 173.936 | 1835 | 1670 | 168 | 153 | 544 | 20 | (RI) Recirculate: Induced Draft |  | RI | Closed | Fresh | Surface | Ohio River | Ohio River | OP | 2 | 1986 |  |  | OP | 2 | 1986 |  |  | OP | 2 | 1986 | N | BIT | ST | N/A | Electric Utility | 1 |  |  |  | Simple
17633 | IN | 6137 | A B Brown | 2015 | 7 | 2 | 2 | 2 | Conventional Steam Coal | 245 | 133727 | 121389 | [6 empty] | 1324326 | 1324326 |  |  | 1313781 | 10546 |  |  |  |  | 254.583 | 216.946 | 2097 | 1787 | 192 | 164 | 650 | 20 | (RI) Recirculate: Induced Draft |  | RI | Closed | Fresh | Surface | Ohio River | Ohio River | OP | 2 | 1986 |  |  | OP | 2 | 1986 |  |  | OP | 2 | 1986 | N | BIT | ST | N/A | Electric Utility | 1 |  |  |  | Simple
17633 | IN | 6137 | A B Brown | 2015 | 8 | 2 | 2 | 2 | Conventional Steam Coal | 245 | 137670 | 124987 | [6 empty] | 1360159 | 1360159 |  |  | 1352985 | 7174 |  |  |  |  | 260.32 | 216.914 | 2083 | 1735 | 191 | 159 | 704 | 20 | (RI) Recirculate: Induced Draft |  | RI | Closed | Fresh | Surface | Ohio River | Ohio River | OP | 2 | 1986 |  |  | OP | 2 | 1986 |  |  | OP | 2 | 1986 | N | BIT | ST | N/A | Electric Utility | 1 |  |  |  | Simple
17633 | IN | 6137 | A B Brown | 2015 | 9 | 2 | 2 | 2 | Conventional Steam Coal | 245 | 130110 | 117983 | [6 empty] | 1284765 | 1284765 |  |  | 1278514 | 6251 |  |  |  |  | 231.206 | 190.224 | 1960 | 1612 | 180 | 148 | 668 | 20 | (RI) Recirculate: Induced Draft |  | RI | Closed | Fresh | Surface | Ohio River | Ohio River | OP | 2 | 1986 |  |  | OP | 2 | 1986 |  |  | OP | 2 | 1986 | N | BIT | ST | N/A | Electric Utility | 1 |  |  |  | Simple
17633 | IN | 6137 | A B Brown | 2015 | 10 | 2 | 2 | 2 | Conventional Steam Coal | 245 | 8563 | 5517 | [6 empty] | 35105 | 35105 |  |  | 34640 | 465 |  |  |  |  | 19.876 | 17.966 | 3603 | 3256 | 566 | 512 | 47 | 20 | (RI) Recirculate: Induced Draft |  | RI | Closed | Fresh | Surface | Ohio River | Ohio River | OP | 2 | 1986 |  |  | OP | 2 | 1986 |  |  | OP | 2 | 1986 | N | BIT | ST | N/A | Electric Utility | 1 |  |  |  | Simple
17633 | IN | 6137 | A B Brown | 2015 | 11 | 2 | 2 | 2 | Conventional Steam Coal | 245 | 0 | -2492 | [6 empty] | 0 | 0 |  |  | 0 | 0 |  |  |  |  | 0 | 0 |  |  |  |  | 0 | 20 | (RI) Recirculate: Induced Draft |  | RI | Closed | Fresh | Surface | Ohio River | Ohio River | OP | 2 | 1986 |  |  | OP | 2 | 1986 |  |  | OP | 2 | 1986 | N | BIT | ST | N/A | Electric Utility | 1 |  |  |  | Simple
17633 | IN | 6137 | A B Brown | 2015 | 12 | 2 | 2 | 2 | Conventional Steam Coal | 245 | 2581 | -824 | [6 empty] | 42830 | 42830 |  |  | 34625 | 8205 |  |  |  |  | 10.07 | 7.25 |  |  | 235 | 169 | 29 | 20 | (RI) Recirculate: Induced Draft |  | RI | Closed | Fresh | Surface | Ohio River | Ohio River | OP | 2 | 1986 |  |  | OP | 2 | 1986 |  |  | OP | 2 | 1986 | N | BIT | ST | N/A | Electric Utility | 1 |  |  |  | Simple
17698 | AR | 6138 | Flint Creek | 2015 | 1 | 1 | 1 | CW | Conventional Steam Coal | 528 | 382791 | 362657 | [6 empty] | 3791305 | 3791305 |  |  | 3788941 |  | 2364 |  |  |  | 12588.48 | 133.98 | 34712 | 369 | 3320 | 35 | 744 | 20 | (RC) Recirculate: Cooling Pond |  | RC | Closed | Fresh | Surface | Flint Creek Reservoir | Flint Creek Reservoir | OP | 5 | 1978 |  |  | OP | 5 | 1978 |  |  | OP | 5 | 1978 | N | SUB | ST | N/A | Electric Utility | 1 |  |  |  | Simple
17698 | AR | 6138 | Flint Creek | 2015 | 2 | 1 | 1 | CW | Conventional Steam Coal | 528 | 337233 | 319439 | [6 empty] | 3339817 | 3339817 |  |  | 3339817 |  | 0 |  |  |  | 11370.24 | 118.079 | 35594 | 370 | 3404 | 35 | 672 | 20 | (RC) Recirculate: Cooling Pond |  | RC | Closed | Fresh | Surface | Flint Creek Reservoir | Flint Creek Reservoir | OP | 5 | 1978 |  |  | OP | 5 | 1978 |  |  | OP | 5 | 1978 | N | SUB | ST | N/A | Electric Utility | 1 |  |  |  | Simple
17698 | AR | 6138 | Flint Creek | 2015 | 3 | 1 | 1 | CW | Conventional Steam Coal | 528 | 366746 | 347441 | [6 empty] | 3621220 | 3621220 |  |  | 3620215 |  | 1005 |  |  |  | 12588.48 | 128.364 | 36232 | 369 | 3476 | 35 | 744 | 20 | (RC) Recirculate: Cooling Pond |  | RC | Closed | Fresh | Surface | Flint Creek Reservoir | Flint Creek Reservoir | OP | 5 | 1978 |  |  | OP | 5 | 1978 |  |  | OP | 5 | 1978 | N | SUB | ST | N/A | Electric Utility | 1 |  |  |  | Simple
17698 | AR | 6138 | Flint Creek | 2015 | 4 | 1 | 1 | CW | Conventional Steam Coal | 528 | 109340 | 103389 | [6 empty] | 1076584 | 1076584 |  |  | 1074514 |  | 2070 |  |  |  | 3094.95 | 38.282 | 29935 | 370 | 2875 | 36 | 648 | 20 | (RC) Recirculate: Cooling Pond |  | RC | Closed | Fresh | Surface | Flint Creek Reservoir | Flint Creek Reservoir | OP | 5 | 1978 |  |  | OP | 5 | 1978 |  |  | OP | 5 | 1978 | N | SUB | ST | N/A | Electric Utility | 1 |  |  |  | Simple
17698 | AR | 6138 | Flint Creek | 2015 | 5 | 1 | 1 | CW | Conventional Steam Coal | 528 | 205471 | 193955 | [6 empty] | 2048384 | 2048384 |  |  | 2039699 |  | 8685 |  |  |  | 9637.9 | 71.913 | 49691 | 371 | 4705 | 35 | 672 | 20 | (RC) Recirculate: Cooling Pond |  | RC | Closed | Fresh | Surface | Flint Creek Reservoir | Flint Creek Reservoir | OP | 5 | 1978 |  |  | OP | 5 | 1978 |  |  | OP | 5 | 1978 | N | SUB | ST | N/A | Electric Utility | 1 |  |  |  | Simple
17698 | AR | 6138 | Flint Creek | 2015 | 6 | 1 | 1 | CW | Conventional Steam Coal | 528 | 310842 | 293236 | [6 empty] | 3077055 | 3077055 |  |  | 3075985 |  | 1070 |  |  |  | 12182.4 | 108.797 | 41545 | 371 | 3959 | 35 | 720 | 20 | (RC) Recirculate: Cooling Pond |  | RC | Closed | Fresh | Surface | Flint Creek Reservoir | Flint Creek Reservoir | OP | 5 | 1978 |  |  | OP | 5 | 1978 |  |  | OP | 5 | 1978 | N | SUB | ST | N/A | Electric Utility | 1 |  |  |  | Simple
17698 | AR | 6138 | Flint Creek | 2015 | 7 | 1 | 1 | CW | Conventional Steam Coal | 528 | 339708 | 320797 | [6 empty] | 3381465 | 3381465 |  |  | 3380236 |  | 1229 |  |  |  | 12588.48 | 118.898 | 39241 | 371 | 3723 | 35 | 744 | 20 | (RC) Recirculate: Cooling Pond |  | RC | Closed | Fresh | Surface | Flint Creek Reservoir | Flint Creek Reservoir | OP | 5 | 1978 |  |  | OP | 5 | 1978 |  |  | OP | 5 | 1978 | N | SUB | ST | N/A | Electric Utility | 1 |  |  |  | Simple
17698 | AR | 6138 | Flint Creek | 2015 | 8 | 1 | 1 | CW | Conventional Steam Coal | 528 | 310193 | 292262 | [6 empty] | 3098562 | 3098562 |  |  | 3097255 |  | 1307 |  |  |  | 12588.48 | 108.592 | 43073 | 372 | 4063 | 35 | 744 | 20 | (RC) Recirculate: Cooling Pond |  | RC | Closed | Fresh | Surface | Flint Creek Reservoir | Flint Creek Reservoir | OP | 5 | 1978 |  |  | OP | 5 | 1978 |  |  | OP | 5 | 1978 | N | SUB | ST | N/A | Electric Utility | 1 |  |  |  | Simple
17698 | AR | 6138 | Flint Creek | 2015 | 9 | 1 | 1 | CW | Conventional Steam Coal | 528 | 314055 | 296248 | [6 empty] | 3115008 | 3115008 |  |  | 3113990 |  | 1017 |  |  |  | 12182.4 | 109.911 | 41122 | 371 | 3911 | 35 | 720 | 20 | (RC) Recirculate: Cooling Pond |  | RC | Closed | Fresh | Surface | Flint Creek Reservoir | Flint Creek Reservoir | OP | 5 | 1978 |  |  | OP | 5 | 1978 |  |  | OP | 5 | 1978 | N | SUB | ST | N/A | Electric Utility | 1 |  |  |  | Simple
17698 | AR | 6138 | Flint Creek | 2015 | 10 | 1 | 1 | CW | Conventional Steam Coal | 528 | 108370 | 102146 | [6 empty] | 1104730 | 1104730 |  |  | 1066163 |  | 38567 |  |  |  | 8424.87 | 37.923 | 82479 | 371 | 7626 | 34 | 696 | 20 | (RC) Recirculate: Cooling Pond |  | RC | Closed | Fresh | Surface | Flint Creek Reservoir | Flint Creek Reservoir | OP | 5 | 1978 |  |  | OP | 5 | 1978 |  |  | OP | 5 | 1978 | N | SUB | ST | N/A | Electric Utility | 1 |  |  |  | Simple
17698 | AR | 6138 | Flint Creek | 2015 | 11 | 1 | 1 | CW | Conventional Steam Coal | 528 | 229255 | 214942 | [6 empty] | 2275682 | 2275682 |  |  | 2267391 |  | 8291 |  |  |  | 12182.4 | 80.239 | 56678 | 373 | 5353 | 35 | 720 | 20 | (RC) Recirculate: Cooling Pond |  | RC | Closed | Fresh | Surface | Flint Creek Reservoir | Flint Creek Reservoir | OP | 5 | 1978 |  |  | OP | 5 | 1978 |  |  | OP | 5 | 1978 | N | SUB | ST | N/A | Electric Utility | 1 |  |  |  | Simple
17698 | AR | 6138 | Flint Creek | 2015 | 12 | 1 | 1 | CW | Conventional Steam Coal | 528 | 208846 | 194684 | [6 empty] | 2141353 | 2141353 |  |  | 2136313 |  | 5039 |  |  |  | 12096.51 | 73.093 | 62134 | 375 | 5649 | 34 | 744 | 20 | (RC) Recirculate: Cooling Pond |  | RC | Closed | Fresh | Surface | Flint Creek Reservoir | Flint Creek Reservoir | OP | 5 | 1978 |  |  | OP | 5 | 1978 |  |  | OP | 5 | 1978 | N | SUB | ST | N/A | Electric Utility | 1 |  |  |  | Simple
17698 | TX | 6139 | Welsh | 2015 | 1 | 1 | 1 | CW | Conventional Steam Coal | 528 | 263223 | 246764 | [6 empty] | 2694017 | 2694017 |  |  | 2691348 |  | 2670 |  |  |  | 32954 | 230.622 |  |  |  |  | 744 | 25 | (RI) Recirculate: Induced Draft | RC | RI | Closed | Fresh | Surface | Swauano Creek Reservoir | Swauano Creek Reservoir | OP | 3 | 1977 |  |  | OP | 3 | 1977 |  |  | OP | 3 | 1977 | N | SUB | ST | N/A | Electric Utility | 1 |  |  |  | 1C MB MG
17698 | TX | 6139 | Welsh | 2015 | 2 | 1 | 1 | CW | Conventional Steam Coal | 528 | 226345 | 211244 | [6 empty] | 2335698 | 2335698 |  |  | 2334093 |  | 1605 |  |  |  | 30324 | 211.181 |  |  |  |  | 672 | 25 | (RI) Recirculate: Induced Draft | RC | RI | Closed | Fresh | Surface | Swauano Creek Reservoir | Swauano Creek Reservoir | OP | 3 | 1977 |  |  | OP | 3 | 1977 |  |  | OP | 3 | 1977 | N | SUB | ST | N/A | Electric Utility | 1 |  |  |  | 1C MB MG
17698 | TX | 6139 | Welsh | 2015 | 3 | 1 | 1 | CW | Conventional Steam Coal | 528 | 224067 | 210443 | [6 empty] | 2322476 | 2322476 |  |  | 2316184 |  | 6292 |  |  |  | 25292 | 149.349 |  |  |  |  | 744 | 25 | (RI) Recirculate: Induced Draft | RC | RI | Closed | Fresh | Surface | Swauano Creek Reservoir | Swauano Creek Reservoir | OP | 3 | 1977 |  |  | OP | 3 | 1977 |  |  | OP | 3 | 1977 | N | SUB | ST | N/A | Electric Utility | 1 |  |  |  | 1C MB MG
17698 | TX | 6139 | Welsh | 2015 | 4 | 1 | 1 | CW | Conventional Steam Coal | 528 | 0 | 0 | [6 empty] | 0 | 0 |  |  | 0 |  | 0 |  |  |  | 20586 | 119.653 |  |  |  |  | 720 | 25 | (RI) Recirculate: Induced Draft | RC | RI | Closed | Fresh | Surface | Swauano Creek Reservoir | Swauano Creek Reservoir | OP | 3 | 1977 |  |  | OP | 3 | 1977 |  |  | OP | 3 | 1977 | N | SUB | ST | N/A | Electric Utility | 1 |  |  |  | 1C MB MG
17698 | TX | 6139 | Welsh | 2015 | 5 | 1 | 1 | CW | Conventional Steam Coal | 528 | 39721 | 37075 | [6 empty] | 430486 | 430486 |  |  | 424571 |  | 5915 |  |  |  | 20987 | 118.144 |  |  |  |  | 744 | 25 | (RI) Recirculate: Induced Draft | RC | RI | Closed | Fresh | Surface | Swauano Creek Reservoir | Swauano Creek Reservoir | OP | 3 | 1977 |  |  | OP | 3 | 1977 |  |  | OP | 3 | 1977 | N | SUB | ST | N/A | Electric Utility | 1 |  |  |  | 1C MB MG
17698 | TX | 6139 | Welsh | 2015 | 6 | 1 | 1 | CW | Conventional Steam Coal | 528 | 199914 | 186292 | [6 empty] | 2137578 | 2137578 |  |  | 2116734 |  | 20845 |  |  |  | 33688 | 247.934 |  |  |  |  | 720 | 25 | (RI) Recirculate: Induced Draft | RC | RI | Closed | Fresh | Surface | Swauano Creek Reservoir | Swauano Creek Reservoir | OP | 3 | 1977 |  |  | OP | 3 | 1977 |  |  | OP | 3 | 1977 | N | SUB | ST | N/A | Electric Utility | 1 |  |  |  | 1C MB MG
17698 | TX | 6139 | Welsh | 2015 | 7 | 1 | 1 | CW | Conventional Steam Coal | 528 | 212747 | 197675 | [6 empty] | 2185805 | 2185805 |  |  | 2180554 |  | 5251 |  |  |  | 37117 | 317.338 |  |  |  |  | 744 | 25 | (RI) Recirculate: Induced Draft | RC | RI | Closed | Fresh | Surface | Swauano Creek Reservoir | Swauano Creek Reservoir | OP | 3 | 1977 |  |  | OP | 3 | 1977 |  |  | OP | 3 | 1977 | N | SUB | ST | N/A | Electric Utility | 1 |  |  |  | 1C MB MG
17698 | TX | 6139 | Welsh | 2015 | 8 | 1 | 1 | CW | Conventional Steam Coal | 528 | 195275 | 181211 | [6 empty] | 2061575 | 2061575 |  |  | 2052008 |  | 9567 |  |  |  | 37758 | 336.232 |  |  |  |  | 744 | 25 | (RI) Recirculate: Induced Draft | RC | RI | Closed | Fresh | Surface | Swauano Creek Reservoir | Swauano Creek Reservoir | OP | 3 | 1977 |  |  | OP | 3 | 1977 |  |  | OP | 3 | 1977 | N | SUB | ST | N/A | Electric Utility | 1 |  |  |  | 1C MB MG
17698 | TX | 6139 | Welsh | 2015 | 9 | 1 | 1 | CW | Conventional Steam Coal | 528 | 226361 | 210623 | [6 empty] | 2373420 | 2373420 |  |  | 2365141 |  | 8279 |  |  |  | 36540 | 305.764 |  |  |  |  | 720 | 25 | (RI) Recirculate: Induced Draft | RC | RI | Closed | Fresh | Surface | Swauano Creek Reservoir | Swauano Creek Reservoir | OP | 3 | 1977 |  |  | OP | 3 | 1977 |  |  | OP | 3 | 1977 | N | SUB | ST | N/A | Electric Utility | 1 |  |  |  | 1C MB MG
17698 | TX | 6139 | Welsh | 2015 | 10 | 1 | 1 | CW | Conventional Steam Coal | 528 | 228203 | 212000 | [6 empty] | 2375030 | 2375030 |  |  | 2371049 |  | 3981 |  |  |  | 29223 | 154.921 |  |  |  |  | 744 | 25 | (RI) Recirculate: Induced Draft | RC | RI | Closed | Fresh | Surface | Swauano Creek Reservoir | Swauano Creek Reservoir | OP | 3 | 1977 |  |  | OP | 3 | 1977 |  |  | OP | 3 | 1977 | N | SUB | ST | N/A | Electric Utility | 1 |  |  |  | 1C MB MG
17698 | TX | 6139 | Welsh | 2015 | 11 | 1 | 1 | CW | Conventional Steam Coal | 528 | 200294 | 184827 | [6 empty] | 2102778 | 2102778 |  |  | 2100744 |  | 2034 |  |  |  | 24872 | 124.586 |  |  |  |  | 720 | 25 | (RI) Recirculate: Induced Draft | RC | RI | Closed | Fresh | Surface | Swauano Creek Reservoir | Swauano Creek Reservoir | OP | 3 | 1977 |  |  | OP | 3 | 1977 |  |  | OP | 3 | 1977 | N | SUB | ST | N/A | Electric Utility | 1 |  |  |  | 1C MB MG
17698 | TX | 6139 | Welsh | 2015 | 12 | 1 | 1 | CW | Conventional Steam Coal | 528 | 156788 | 141816 | [6 empty] | 1720899 | 1720899 |  |  | 1717736 |  | 3163 |  |  |  | 25944 | 86.558 |  |  |  |  | 744 | 25 | (RI) Recirculate: Induced Draft | RC | RI | Closed | Fresh | Surface | Swauano Creek Reservoir | Swauano Creek Reservoir | OP | 3 | 1977 |  |  | OP | 3 | 1977 |  |  | OP | 3 | 1977 | N | SUB | ST | N/A | Electric Utility | 1 |  |  |  | 1C MB MG
17698 | TX | 6139 | Welsh | 2015 | 1 | 2 | 2 | CW | Conventional Steam Coal | 528 | 221093 | 208477 | [6 empty] | 2344310 | 2344310 |  |  | 2335631 |  | 8679 |  |  |  | 32954 | 230.622 |  |  |  |  | 744 | 25 | (RI) Recirculate: Induced Draft | RC | RI | Closed | Fresh | Surface | Swauano Creek Reservoir | Swauano Creek Reservoir | OP | 4 | 1980 |  |  | OP | 4 | 1980 | 4 | 2016 | OP | 3 | 1977 | N | SUB | ST | N/A | Electric Utility | 1 |  |  |  | 1C MB MG
17698 | TX | 6139 | Welsh | 2015 | 2 | 2 | 2 | CW | Conventional Steam Coal | 528 | 201393 | 189824 | [6 empty] | 2129620 | 2129620 |  |  | 2126716 |  | 2905 |  |  |  | 30324 | 211.181 |  |  |  |  | 672 | 25 | (RI) Recirculate: Induced Draft | RC | RI | Closed | Fresh | Surface | Swauano Creek Reservoir | Swauano Creek Reservoir | OP | 4 | 1980 |  |  | OP | 4 | 1980 | 4 | 2016 | OP | 3 | 1977 | N | SUB | ST | N/A | Electric Utility | 1 |  |  |  | 1C MB MG
17698 | TX | 6139 | Welsh | 2015 | 3 | 2 | 2 | CW | Conventional Steam Coal | 528 | 79913 | 75677 | [6 empty] | 842008 | 842008 |  |  | 834799 |  | 7209 |  |  |  | 25292 | 149.349 |  |  |  |  | 744 | 25 | (RI) Recirculate: Induced Draft | RC | RI | Closed | Fresh | Surface | Swauano Creek Reservoir | Swauano Creek Reservoir | OP | 4 | 1980 |  |  | OP | 4 | 1980 | 4 | 2016 | OP | 3 | 1977 | N | SUB | ST | N/A | Electric Utility | 1 |  |  |  | 1C MB MG
17698 | TX | 6139 | Welsh | 2015 | 4 | 2 | 2 | CW | Conventional Steam Coal | 528 | 228013 | 215309 | [6 empty] | 2403585 | 2403585 |  |  | 2398769 |  | 4816 |  |  |  | 20586 | 119.653 |  |  |  |  | 720 | 25 | (RI) Recirculate: Induced Draft | RC | RI | Closed | Fresh | Surface | Swauano Creek Reservoir | Swauano Creek Reservoir | OP | 4 | 1980 |  |  | OP | 4 | 1980 | 4 | 2016 | OP | 3 | 1977 | N | SUB | ST | N/A | Electric Utility | 1 |  |  |  | 1C MB MG
17698 | TX | 6139 | Welsh | 2015 | 5 | 2 | 2 | CW | Conventional Steam Coal | 528 | 60297 | 56914 | [6 empty] | 633910 | 633910 |  |  | 630224 |  | 3687 |  |  |  | 20987 | 118.144 |  |  |  |  | 744 | 25 | (RI) Recirculate: Induced Draft | RC | RI | Closed | Fresh | Surface | Swauano Creek Reservoir | Swauano Creek Reservoir | OP | 4 | 1980 |  |  | OP | 4 | 1980 | 4 | 2016 | OP | 3 | 1977 | N | SUB | ST | N/A | Electric Utility | 1 |  |  |  | 1C MB MG
17698 | TX | 6139 | Welsh | 2015 | 6 | 2 | 2 | CW | Conventional Steam Coal | 528 | 216731 | 204116 | [6 empty] | 2322959 | 2322959 |  |  | 2304549 |  | 18410 |  |  |  | 33688 | 247.934 |  |  |  |  | 720 | 25 | (RI) Recirculate: Induced Draft | RC | RI | Closed | Fresh | Surface | Swauano Creek Reservoir | Swauano Creek Reservoir | OP | 4 | 1980 |  |  | OP | 4 | 1980 | 4 | 2016 | OP | 3 | 1977 | N | SUB | ST | N/A | Electric Utility | 1 |  |  |  | 1C MB MG
17698 | TX | 6139 | Welsh | 2015 | 7 | 2 | 2 | CW | Conventional Steam Coal | 528 | 223044 | 210283 | [6 empty] | 2292122 | 2292122 |  |  | 2280297 |  | 11825 |  |  |  | 37117 | 317.338 |  |  |  |  | 744 | 25 | (RI) Recirculate: Induced Draft | RC | RI | Closed | Fresh | Surface | Swauano Creek Reservoir | Swauano Creek Reservoir | OP | 4 | 1980 |  |  | OP | 4 | 1980 | 4 | 2016 | OP | 3 | 1977 | N | SUB | ST | N/A | Electric Utility | 1 |  |  |  | 1C MB MG
17698 | TX | 6139 | Welsh | 2015 | 8 | 2 | 2 | CW | Conventional Steam Coal | 528 | 256775 | 241949 | [6 empty] | 2693510 | 2693510 |  |  | 2688353 |  | 5157 |  |  |  | 37758 | 336.232 |  |  |  |  | 744 | 25 | (RI) Recirculate: Induced Draft | RC | RI | Closed | Fresh | Surface | Swauano Creek Reservoir | Swauano Creek Reservoir | OP | 4 | 1980 |  |  | OP | 4 | 1980 | 4 | 2016 | OP | 3 | 1977 | N | SUB | ST | N/A | Electric Utility | 1 |  |  |  | 1C MB MG
17698 | TX | 6139 | Welsh | 2015 | 9 | 2 | 2 | CW | Conventional Steam Coal | 528 | 233033 | 219183 | [6 empty] | 2439856 | 2439856 |  |  | 2436881 |  | 2975 |  |  |  | 36540 | 305.764 |  |  |  |  | 720 | 25 | (RI) Recirculate: Induced Draft | RC | RI | Closed | Fresh | Surface | Swauano Creek Reservoir | Swauano Creek Reservoir | OP | 4 | 1980 |  |  | OP | 4 | 1980 | 4 | 2016 | OP | 3 | 1977 | N | SUB | ST | N/A | Electric Utility | 1 |  |  |  | 1C MB MG
17698 | TX | 6139 | Welsh | 2015 | 10 | 2 | 2 | CW | Conventional Steam Coal | 528 | 217475 | 204170 | [6 empty] | 2279994 | 2279994 |  |  | 2271891 |  | 8103 |  |  |  | 29223 | 154.921 |  |  |  |  | 744 | 25 | (RI) Recirculate: Induced Draft | RC | RI | Closed | Fresh | Surface | Swauano Creek Reservoir | Swauano Creek Reservoir | OP | 4 | 1980 |  |  | OP | 4 | 1980 | 4 | 2016 | OP | 3 | 1977 | N | SUB | ST | N/A | Electric Utility | 1 |  |  |  | 1C MB MG
17698 | TX | 6139 | Welsh | 2015 | 11 | 2 | 2 | CW | Conventional Steam Coal | 528 | 192940 | 181321 | [6 empty] | 2054203 | 2054203 |  |  | 2052363 |  | 1840 |  |  |  | 24872 | 124.586 |  |  |  |  | 720 | 25 | (RI) Recirculate: Induced Draft | RC | RI | Closed | Fresh | Surface | Swauano Creek Reservoir | Swauano Creek Reservoir | OP | 4 | 1980 |  |  | OP | 4 | 1980 | 4 | 2016 | OP | 3 | 1977 | N | SUB | ST | N/A | Electric Utility | 1 |  |  |  | 1C MB MG
17698 | TX | 6139 | Welsh | 2015 | 12 | 2 | 2 | CW | Conventional Steam Coal | 528 | 152660 | 141516 | [6 empty] | 1706834 | 1706834 |  |  | 1704047 |  | 2787 |  |  |  | 25944 | 86.558 |  |  |  |  | 744 | 25 | (RI) Recirculate: Induced Draft | RC | RI | Closed | Fresh | Surface | Swauano Creek Reservoir | Swauano Creek Reservoir | OP | 4 | 1980 |  |  | OP | 4 | 1980 | 4 | 2016 | OP | 3 | 1977 | N | SUB | ST | N/A | Electric Utility | 1 |  |  |  | 1C MB MG
17698 | TX | 6139 | Welsh | 2015 | 1 | 3 | 3 | CW | Conventional Steam Coal | 528 | 277919 | 263809 | [6 empty] | 2824490 | 2824490 |  |  | 2822826 |  | 1664 |  |  |  | 32954 | 230.622 |  |  |  |  | 744 | 25 | (RI) Recirculate: Induced Draft | RC | RI | Closed | Fresh | Surface | Swauano Creek Reservoir | Swauano Creek Reservoir | OP | 3 | 1982 |  |  | OP | 3 | 1982 |  |  | OP | 3 | 1977 | N | SUB | ST | N/A | Electric Utility | 1 |  |  |  | 1C MB MG
17698 | TX | 6139 | Welsh | 2015 | 2 | 3 | 3 | CW | Conventional Steam Coal | 528 | 244951 | 232368 | [6 empty] | 2501013 | 2501013 |  |  | 2499908 |  | 1105 |  |  |  | 30324 | 211.181 |  |  |  |  | 672 | 25 | (RI) Recirculate: Induced Draft | RC | RI | Closed | Fresh | Surface | Swauano Creek Reservoir | Swauano Creek Reservoir | OP | 3 | 1982 |  |  | OP | 3 | 1982 |  |  | OP | 3 | 1977 | N | SUB | ST | N/A | Electric Utility | 1 |  |  |  | 1C MB MG
17698 | TX | 6139 | Welsh | 2015 | 3 | 3 | 3 | CW | Conventional Steam Coal | 528 | 158206 | 150147 | [6 empty] | 1613166 | 1613166 |  |  | 1612431 |  | 735 |  |  |  | 25292 | 149.349 |  |  |  |  | 744 | 25 | (RI) Recirculate: Induced Draft | RC | RI | Closed | Fresh | Surface | Swauano Creek Reservoir | Swauano Creek Reservoir | OP | 3 | 1982 |  |  | OP | 3 | 1982 |  |  | OP | 3 | 1977 | N | SUB | ST | N/A | Electric Utility | 1 |  |  |  | 1C MB MG
17698 | TX | 6139 | Welsh | 2015 | 4 | 3 | 3 | CW | Conventional Steam Coal | 528 | 126084 | 119679 | [6 empty] | 1339071 | 1339071 |  |  | 1331486 |  | 7585 |  |  |  | 20586 | 119.653 |  |  |  |  | 720 | 25 | (RI) Recirculate: Induced Draft | RC | RI | Closed | Fresh | Surface | Swauano Creek Reservoir | Swauano Creek Reservoir | OP | 3 | 1982 |  |  | OP | 3 | 1982 |  |  | OP | 3 | 1977 | N | SUB | ST | N/A | Electric Utility | 1 |  |  |  | 1C MB MG
17698 | TX | 6139 | Welsh | 2015 | 5 | 3 | 3 | CW | Conventional Steam Coal | 528 | 239285 | 226757 | [6 empty] | 2524718 | 2524718 |  |  | 2523189 |  | 1529 |  |  |  | 20987 | 118.144 |  |  |  |  | 744 | 25 | (RI) Recirculate: Induced Draft | RC | RI | Closed | Fresh | Surface | Swauano Creek Reservoir | Swauano Creek Reservoir | OP | 3 | 1982 |  |  | OP | 3 | 1982 |  |  | OP | 3 | 1977 | N | SUB | ST | N/A | Electric Utility | 1 |  |  |  | 1C MB MG
17698 | TX | 6139 | Welsh | 2015 | 6 | 3 | 3 | CW | Conventional Steam Coal | 528 | 251289 | 237618 | [6 empty] | 2657843 | 2657843 |  |  | 2654404 |  | 3440 |  |  |  | 33688 | 247.934 |  |  |  |  | 720 | 25 | (RI) Recirculate: Induced Draft | RC | RI | Closed | Fresh | Surface | Swauano Creek Reservoir | Swauano Creek Reservoir | OP | 3 | 1982 |  |  | OP | 3 | 1982 |  |  | OP | 3 | 1977 | N | SUB | ST | N/A | Electric Utility | 1 |  |  |  | 1C MB MG
17698 | TX | 6139 | Welsh | 2015 | 7 | 3 | 3 | CW | Conventional Steam Coal | 528 | 265967 | 251462 | [6 empty] | 2665769 | 2665769 |  |  | 2660712 |  | 5057 |  |  |  | 37117 | 317.338 |  |  |  |  | 744 | 25 | (RI) Recirculate: Induced Draft | RC | RI | Closed | Fresh | Surface | Swauano Creek Reservoir | Swauano Creek Reservoir | OP | 3 | 1982 |  |  | OP | 3 | 1982 |  |  | OP | 3 | 1977 | N | SUB | ST | N/A | Electric Utility | 1 |  |  |  | 1C MB MG
17698 | TX | 6139 | Welsh | 2015 | 8 | 3 | 3 | CW | Conventional Steam Coal | 528 | 259156 | 244587 | [6 empty] | 2722163 | 2722163 |  |  | 2715219 |  | 6944 |  |  |  | 37758 | 336.232 |  |  |  |  | 744 | 25 | (RI) Recirculate: Induced Draft | RC | RI | Closed | Fresh | Surface | Swauano Creek Reservoir | Swauano Creek Reservoir | OP | 3 | 1982 |  |  | OP | 3 | 1982 |  |  | OP | 3 | 1977 | N | SUB | ST | N/A | Electric Utility | 1 |  |  |  | 1C MB MG
17698 | TX | 6139 | Welsh | 2015 | 9 | 3 | 3 | CW | Conventional Steam Coal | 528 | 235286 | 221883 | [6 empty] | 2465941 | 2465941 |  |  | 2460885 |  | 5057 |  |  |  | 36540 | 305.764 |  |  |  |  | 720 | 25 | (RI) Recirculate: Induced Draft | RC | RI | Closed | Fresh | Surface | Swauano Creek Reservoir | Swauano Creek Reservoir | OP | 3 | 1982 |  |  | OP | 3 | 1982 |  |  | OP | 3 | 1977 | N | SUB | ST | N/A | Electric Utility | 1 |  |  |  | 1C MB MG
17698 | TX | 6139 | Welsh | 2015 | 10 | 3 | 3 | CW | Conventional Steam Coal | 528 | 14278 | 13421 | [6 empty] | 149918 | 149918 |  |  | 149541 |  | 376 |  |  |  | 29223 | 154.921 |  |  |  |  | 744 | 25 | (RI) Recirculate: Induced Draft | RC | RI | Closed | Fresh | Surface | Swauano Creek Reservoir | Swauano Creek Reservoir | OP | 3 | 1982 |  |  | OP | 3 | 1982 |  |  | OP | 3 | 1977 | N | SUB | ST | N/A | Electric Utility | 1 |  |  |  | 1C MB MG
17698 | TX | 6139 | Welsh | 2015 | 11 | 3 | 3 | CW | Conventional Steam Coal | 528 | 0 | 0 | [6 empty] | 0 | 0 |  |  | 0 |  | 0 |  |  |  | 24872 | 124.586 |  |  |  |  | 720 | 25 | (RI) Recirculate: Induced Draft | RC | RI | Closed | Fresh | Surface | Swauano Creek Reservoir | Swauano Creek Reservoir | OP | 3 | 1982 |  |  | OP | 3 | 1982 |  |  | OP | 3 | 1977 | N | SUB | ST | N/A | Electric Utility | 1 |  |  |  | 1C MB MG
17698 | TX | 6139 | Welsh | 2015 | 12 | 3 | 3 | CW | Conventional Steam Coal | 528 | 0 | 0 | [6 empty] | 0 | 0 |  |  | 0 |  | 0 |  |  |  | 25944 | 86.558 |  |  |  |  | 744 | 25 | (RI) Recirculate: Induced Draft | RC | RI | Closed | Fresh | Surface | Swauano Creek Reservoir | Swauano Creek Reservoir | OP | 3 | 1982 |  |  | OP | 3 | 1982 |  |  | OP | 3 | 1977 | N | SUB | ST | N/A | Electric Utility | 1 |  |  |  | 1C MB MG
55983 | TX | 6145 | Comanche Peak | 2015 | 1 | 1 | NSS1 | 1 | Nuclear | 1205 | 952430 | 914440 | [16 empty] | 75395.23 | 594.101 |  |  |  |  | 744 | 0 | (RC) Recirculate: Cooling Pond |  | RC | Closed | Fresh | Surface | Squaw Creek Reservoir | Squaw Creek Reservoir | OP | 8 | 1990 |  |  | OP |  |  |  |  | OP | 8 | 1990 | N | NUC | ST | N/A | IPP Non-CHP | 3 |  |  |  | 1C MB MG
55983 | TX | 6145 | Comanche Peak | 2015 | 2 | 1 | NSS1 | 1 | Nuclear | 1205 | 859673 | 825036 | [16 empty] | 65708.84 | 535.732 |  |  |  |  | 672 | 0 | (RC) Recirculate: Cooling Pond |  | RC | Closed | Fresh | Surface | Squaw Creek Reservoir | Squaw Creek Reservoir | OP | 8 | 1990 |  |  | OP |  |  |  |  | OP | 8 | 1990 | N | NUC | ST | N/A | IPP Non-CHP | 3 |  |  |  | 1C MB MG
55983 | TX | 6145 | Comanche Peak | 2015 | 3 | 1 | NSS1 | 1 | Nuclear | 1205 | 949670 | 912234 | [16 empty] | 80002.54 | 594.039 |  |  |  |  | 744 | 0 | (RC) Recirculate: Cooling Pond |  | RC | Closed | Fresh | Surface | Squaw Creek Reservoir | Squaw Creek Reservoir | OP | 8 | 1990 |  |  | OP |  |  |  |  | OP | 8 | 1990 | N | NUC | ST | N/A | IPP Non-CHP | 3 |  |  |  | 1C MB MG
55983 | TX | 6145 | Comanche Peak | 2015 | 4 | 1 | NSS1 | 1 | Nuclear | 1205 | 918290 | 880074 | [16 empty] | 96706.33 | 571.787 |  |  |  |  | 720 | 0 | (RC) Recirculate: Cooling Pond |  | RC | Closed | Fresh | Surface | Squaw Creek Reservoir | Squaw Creek Reservoir | OP | 8 | 1990 |  |  | OP |  |  |  |  | OP | 8 | 1990 | N | NUC | ST | N/A | IPP Non-CHP | 3 |  |  |  | 1C MB MG
55983 | TX | 6145 | Comanche Peak | 2015 | 5 | 1 | NSS1 | 1 | Nuclear | 1205 | 946773 | 899418 | [16 empty] | 101352.69 | 583.795 |  |  |  |  | 744 | 0 | (RC) Recirculate: Cooling Pond |  | RC | Closed | Fresh | Surface | Squaw Creek Reservoir | Squaw Creek Reservoir | OP | 8 | 1990 |  |  | OP |  |  |  |  | OP | 8 | 1990 | N | NUC | ST | N/A | IPP Non-CHP | 3 |  |  |  | 1C MB MG
55983 | TX | 6145 | Comanche Peak | 2015 | 6 | 1 | NSS1 | 1 | Nuclear | 1205 | 857608 | 829985 | [16 empty] | 98077.29 | 552.122 |  |  |  |  | 720 | 0 | (RC) Recirculate: Cooling Pond |  | RC | Closed | Fresh | Surface | Squaw Creek Reservoir | Squaw Creek Reservoir | OP | 8 | 1990 |  |  | OP |  |  |  |  | OP | 8 | 1990 | N | NUC | ST | N/A | IPP Non-CHP | 3 |  |  |  | 1C MB MG
55983 | TX | 6145 | Comanche Peak | 2015 | 7 | 1 | NSS1 | 1 | Nuclear | 1205 | 937381 | 898441 | [16 empty] | 101355.84 | 583.769 |  |  |  |  | 744 | 0 | (RC) Recirculate: Cooling Pond |  | RC | Closed | Fresh | Surface | Squaw Creek Reservoir | Squaw Creek Reservoir | OP | 8 | 1990 |  |  | OP |  |  |  |  | OP | 8 | 1990 | N | NUC | ST | N/A | IPP Non-CHP | 3 |  |  |  | 1C MB MG
55983 | TX | 6145 | Comanche Peak | 2015 | 8 | 1 | NSS1 | 1 | Nuclear | 1205 | 934498 | 895236 | [16 empty] | 101344.04 | 588.454 |  |  |  |  | 744 | 0 | (RC) Recirculate: Cooling Pond |  | RC | Closed | Fresh | Surface | Squaw Creek Reservoir | Squaw Creek Reservoir | OP | 8 | 1990 |  |  | OP |  |  |  |  | OP | 8 | 1990 | N | NUC | ST | N/A | IPP Non-CHP | 3 |  |  |  | 1C MB MG
55983 | TX | 6145 | Comanche Peak | 2015 | 9 | 1 | NSS1 | 1 | Nuclear | 1205 | 907930 | 869796 | [16 empty] | 98070.52 | 567.329 |  |  |  |  | 720 | 0 | (RC) Recirculate: Cooling Pond |  | RC | Closed | Fresh | Surface | Squaw Creek Reservoir | Squaw Creek Reservoir | OP | 8 | 1990 |  |  | OP |  |  |  |  | OP | 8 | 1990 | N | NUC | ST | N/A | IPP Non-CHP | 3 |  |  |  | 1C MB MG
55983 | TX | 6145 | Comanche Peak | 2015 | 10 | 1 | NSS1 | 1 | Nuclear | 1205 | 945881 | 897124 | [16 empty] | 69375.33 | 319.129 |  |  |  |  | 744 | 0 | (RC) Recirculate: Cooling Pond |  | RC | Closed | Fresh | Surface | Squaw Creek Reservoir | Squaw Creek Reservoir | OP | 8 | 1990 |  |  | OP |  |  |  |  | OP | 8 | 1990 | N | NUC | ST | N/A | IPP Non-CHP | 3 |  |  |  | 1C MB MG
55983 | TX | 6145 | Comanche Peak | 2015 | 11 | 1 | NSS1 | 1 | Nuclear | 1205 | 921821 | 870900 | [16 empty] | 85769.76 | 439.964 |  |  |  |  | 720 | 0 | (RC) Recirculate: Cooling Pond |  | RC | Closed | Fresh | Surface | Squaw Creek Reservoir | Squaw Creek Reservoir | OP | 8 | 1990 |  |  | OP |  |  |  |  | OP | 8 | 1990 | N | NUC | ST | N/A | IPP Non-CHP | 3 |  |  |  | 1C MB MG
55983 | TX | 6145 | Comanche Peak | 2015 | 12 | 1 | NSS1 | 1 | Nuclear | 1205 | 950445 | 912024 | [16 empty] | 78089.99 | 596.601 |  |  |  |  | 744 | 0 | (RC) Recirculate: Cooling Pond |  | RC | Closed | Fresh | Surface | Squaw Creek Reservoir | Squaw Creek Reservoir | OP | 8 | 1990 |  |  | OP |  |  |  |  | OP | 8 | 1990 | N | NUC | ST | N/A | IPP Non-CHP | 3 |  |  |  | 1C MB MG
55983 | TX | 6145 | Comanche Peak | 2015 | 1 | 2 | NSS2 | 1 | Nuclear | 1195 | 946599 | 907278 | [16 empty] | 75395.23 | 594.101 |  |  |  |  | 744 | 0 | (RC) Recirculate: Cooling Pond |  | RC | Closed | Fresh | Surface | Squaw Creek Reservoir | Squaw Creek Reservoir | OP | 4 | 1993 |  |  | OP |  |  |  |  | OP | 8 | 1990 | N | NUC | ST | N/A | IPP Non-CHP | 3 |  |  |  | 1C MB MG
55983 | TX | 6145 | Comanche Peak | 2015 | 2 | 2 | NSS2 | 1 | Nuclear | 1195 | 854497 | 819046 | [16 empty] | 65708.84 | 535.732 |  |  |  |  | 672 | 0 | (RC) Recirculate: Cooling Pond |  | RC | Closed | Fresh | Surface | Squaw Creek Reservoir | Squaw Creek Reservoir | OP | 4 | 1993 |  |  | OP |  |  |  |  | OP | 8 | 1990 | N | NUC | ST | N/A | IPP Non-CHP | 3 |  |  |  | 1C MB MG
55983 | TX | 6145 | Comanche Peak | 2015 | 3 | 2 | NSS2 | 1 | Nuclear | 1195 | 944599 | 904674 | [16 empty] | 80002.54 | 594.039 |  |  |  |  | 744 | 0 | (RC) Recirculate: Cooling Pond |  | RC | Closed | Fresh | Surface | Squaw Creek Reservoir | Squaw Creek Reservoir | OP | 4 | 1993 |  |  | OP |  |  |  |  | OP | 8 | 1990 | N | NUC | ST | N/A | IPP Non-CHP | 3 |  |  |  | 1C MB MG
55983 | TX | 6145 | Comanche Peak | 2015 | 4 | 2 | NSS2 | 1 | Nuclear | 1195 | 913274 | 872551 | [16 empty] | 96706.33 | 571.787 |  |  |  |  | 720 | 0 | (RC) Recirculate: Cooling Pond |  | RC | Closed | Fresh | Surface | Squaw Creek Reservoir | Squaw Creek Reservoir | OP | 4 | 1993 |  |  | OP |  |  |  |  | OP | 8 | 1990 | N | NUC | ST | N/A | IPP Non-CHP | 3 |  |  |  | 1C MB MG
55983 | TX | 6145 | Comanche Peak | 2015 | 5 | 2 | NSS2 | 1 | Nuclear | 1195 | 942280 | 892231 | [16 empty] | 101352.69 | 583.795 |  |  |  |  | 744 | 0 | (RC) Recirculate: Cooling Pond |  | RC | Closed | Fresh | Surface | Squaw Creek Reservoir | Squaw Creek Reservoir | OP | 4 | 1993 |  |  | OP |  |  |  |  | OP | 8 | 1990 | N | NUC | ST | N/A | IPP Non-CHP | 3 |  |  |  | 1C MB MG
55983 | TX | 6145 | Comanche Peak | 2015 | 6 | 2 | NSS2 | 1 | Nuclear | 1195 | 894593 | 864382 | [16 empty] | 98077.29 | 552.122 |  |  |  |  | 720 | 0 | (RC) Recirculate: Cooling Pond |  | RC | Closed | Fresh | Surface | Squaw Creek Reservoir | Squaw Creek Reservoir | OP | 4 | 1993 |  |  | OP |  |  |  |  | OP | 8 | 1990 | N | NUC | ST | N/A | IPP Non-CHP | 3 |  |  |  | 1C MB MG
55983 | TX | 6145 | Comanche Peak | 2015 | 7 | 2 | NSS2 | 1 | Nuclear | 1195 | 933493 | 892114 | [16 empty] | 101355.84 | 583.769 |  |  |  |  | 744 | 0 | (RC) Recirculate: Cooling Pond |  | RC | Closed | Fresh | Surface | Squaw Creek Reservoir | Squaw Creek Reservoir | OP | 4 | 1993 |  |  | OP |  |  |  |  | OP | 8 | 1990 | N | NUC | ST | N/A | IPP Non-CHP | 3 |  |  |  | 1C MB MG
55983 | TX | 6145 | Comanche Peak | 2015 | 8 | 2 | NSS2 | 1 | Nuclear | 1195 | 931044 | 889948 | [16 empty] | 101344.04 | 588.454 |  |  |  |  | 744 | 0 | (RC) Recirculate: Cooling Pond |  | RC | Closed | Fresh | Surface | Squaw Creek Reservoir | Squaw Creek Reservoir | OP | 4 | 1993 |  |  | OP |  |  |  |  | OP | 8 | 1990 | N | NUC | ST | N/A | IPP Non-CHP | 3 |  |  |  | 1C MB MG
55983 | TX | 6145 | Comanche Peak | 2015 | 9 | 2 | NSS2 | 1 | Nuclear | 1195 | 903215 | 863639 | [16 empty] | 98070.52 | 567.329 |  |  |  |  | 720 | 0 | (RC) Recirculate: Cooling Pond |  | RC | Closed | Fresh | Surface | Squaw Creek Reservoir | Squaw Creek Reservoir | OP | 4 | 1993 |  |  | OP |  |  |  |  | OP | 8 | 1990 | N | NUC | ST | N/A | IPP Non-CHP | 3 |  |  |  | 1C MB MG
55983 | TX | 6145 | Comanche Peak | 2015 | 10 | 2 | NSS2 | 1 | Nuclear | 1195 | 69868 | 66770 | [16 empty] | 69375.33 | 319.129 |  |  |  |  | 744 | 0 | (RC) Recirculate: Cooling Pond |  | RC | Closed | Fresh | Surface | Squaw Creek Reservoir | Squaw Creek Reservoir | OP | 4 | 1993 |  |  | OP |  |  |  |  | OP | 8 | 1990 | N | NUC | ST | N/A | IPP Non-CHP | 3 |  |  |  | 1C MB MG
55983 | TX | 6145 | Comanche Peak | 2015 | 11 | 2 | NSS2 | 1 | Nuclear | 1195 | 491759 | 469770 | [16 empty] | 85769.76 | 439.964 |  |  |  |  | 720 | 0 | (RC) Recirculate: Cooling Pond |  | RC | Closed | Fresh | Surface | Squaw Creek Reservoir | Squaw Creek Reservoir | OP | 4 | 1993 |  |  | OP |  |  |  |  | OP | 8 | 1990 | N | NUC | ST | N/A | IPP Non-CHP | 3 |  |  |  | 1C MB MG
55983 | TX | 6145 | Comanche Peak | 2015 | 12 | 2 | NSS2 | 1 | Nuclear | 1195 | 945402 | 907013 | [16 empty] | 78089.99 | 596.601 |  |  |  |  | 744 | 0 | (RC) Recirculate: Cooling Pond |  | RC | Closed | Fresh | Surface | Squaw Creek Reservoir | Squaw Creek Reservoir | OP | 4 | 1993 |  |  | OP |  |  |  |  | OP | 8 | 1990 | N | NUC | ST | N/A | IPP Non-CHP | 3 |  |  |  | 1C MB MG
55983 | TX | 6146 | Martin Lake | 2015 | 1 | 1 | 1 | 1 | Conventional Steam Coal | 800 | 420213 | 383080 | [6 empty] | 4547279 | 4547279 |  |  | 4543300 |  | 3979 |  |  |  | 40397 | 374.272 |  |  |  |  | 744 | 0 | (RC) Recirculate: Cooling Pond |  | RC | Closed | Fresh | Surface | Martin Lake | Martin Lake | OP | 5 | 1977 |  |  | OP | 5 | 1977 |  |  | OP | 5 | 1977 | N | LIG | ST | N/A | IPP Non-CHP | 1 |  |  |  | 1C MB MG
55983 | TX | 6146 | Martin Lake | 2015 | 2 | 1 | 1 | 1 | Conventional Steam Coal | 800 | 418771 | 374450 | [6 empty] | 4487007 | 4487007 |  |  | 4482309 |  | 4698 |  |  |  | 29740 | 345.826 |  |  |  |  | 672 | 0 | (RC) Recirculate: Cooling Pond |  | RC | Closed | Fresh | Surface | Martin Lake | Martin Lake | OP | 5 | 1977 |  |  | OP | 5 | 1977 |  |  | OP | 5 | 1977 | N | LIG | ST | N/A | IPP Non-CHP | 1 |  |  |  | 1C MB MG
55983 | TX | 6146 | Martin Lake | 2015 | 3 | 1 | 1 | 1 | Conventional Steam Coal | 800 | 332915 | 296486 | [6 empty] | 3551725 | 3551725 |  |  | 3533206 |  | 18519 |  |  |  | 28833 | 338.885 |  |  |  |  | 744 | 0 | (RC) Recirculate: Cooling Pond |  | RC | Closed | Fresh | Surface | Martin Lake | Martin Lake | OP | 5 | 1977 |  |  | OP | 5 | 1977 |  |  | OP | 5 | 1977 | N | LIG | ST | N/A | IPP Non-CHP | 1 |  |  |  | 1C MB MG
55983 | TX | 6146 | Martin Lake | 2015 | 4 | 1 | 1 | 1 | Conventional Steam Coal | 800 | 0 | 0 | [6 empty] | 0 | 0 |  |  | 0 |  | 0 |  |  |  | 19188 | 176.742 |  |  |  |  | 720 | 0 | (RC) Recirculate: Cooling Pond |  | RC | Closed | Fresh | Surface | Martin Lake | Martin Lake | OP | 5 | 1977 |  |  | OP | 5 | 1977 |  |  | OP | 5 | 1977 | N | LIG | ST | N/A | IPP Non-CHP | 1 |  |  |  | 1C MB MG
55983 | TX | 6146 | Martin Lake | 2015 | 5 | 1 | 1 | 1 | Conventional Steam Coal | 800 | 358012 | 324357 | [6 empty] | 3810001 | 3810001 |  |  | 3800054 |  | 9947 |  |  |  | 42737 | 370.981 |  |  |  |  | 744 | 0 | (RC) Recirculate: Cooling Pond |  | RC | Closed | Fresh | Surface | Martin Lake | Martin Lake | OP | 5 | 1977 |  |  | OP | 5 | 1977 |  |  | OP | 5 | 1977 | N | LIG | ST | N/A | IPP Non-CHP | 1 |  |  |  | 1C MB MG
55983 | TX | 6146 | Martin Lake | 2015 | 6 | 1 | 1 | 1 | Conventional Steam Coal | 800 | 418422 | 381965 | [6 empty] | 4455225 | 4455225 |  |  | 4450829 |  | 4396 |  |  |  | 70158 | 461.535 |  |  |  |  | 720 | 0 | (RC) Recirculate: Cooling Pond |  | RC | Closed | Fresh | Surface | Martin Lake | Martin Lake | OP | 5 | 1977 |  |  | OP | 5 | 1977 |  |  | OP | 5 | 1977 | N | LIG | ST | N/A | IPP Non-CHP | 1 |  |  |  | 1C MB MG
55983 | TX | 6146 | Martin Lake | 2015 | 7 | 1 | 1 | 1 | Conventional Steam Coal | 800 | 414351 | 377027 | [6 empty] | 4339647 | 4339647 |  |  | 4337820 |  | 1827 |  |  |  | 74543 | 480.141 |  |  |  |  | 744 | 0 | (RC) Recirculate: Cooling Pond |  | RC | Closed | Fresh | Surface | Martin Lake | Martin Lake | OP | 5 | 1977 |  |  | OP | 5 | 1977 |  |  | OP | 5 | 1977 | N | LIG | ST | N/A | IPP Non-CHP | 1 |  |  |  | 1C MB MG
55983 | TX | 6146 | Martin Lake | 2015 | 8 | 1 | 1 | 1 | Conventional Steam Coal | 800 | 418586 | 377839 | [6 empty] | 4423949 | 4423949 |  |  | 4423508 |  | 441 |  |  |  | 74434 | 486.17 |  |  |  |  | 744 | 0 | (RC) Recirculate: Cooling Pond |  | RC | Closed | Fresh | Surface | Martin Lake | Martin Lake | OP | 5 | 1977 |  |  | OP | 5 | 1977 |  |  | OP | 5 | 1977 | N | LIG | ST | N/A | IPP Non-CHP | 1 |  |  |  | 1C MB MG
55983 | TX | 6146 | Martin Lake | 2015 | 9 | 1 | 1 | 1 | Conventional Steam Coal | 800 | 456487 | 415287 | [6 empty] | 4820775 | 4820775 |  |  | 4816367 |  | 4408 |  |  |  | 71373 | 509.631 |  |  |  |  | 720 | 0 | (RC) Recirculate: Cooling Pond |  | RC | Closed | Fresh | Surface | Martin Lake | Martin Lake | OP | 5 | 1977 |  |  | OP | 5 | 1977 |  |  | OP | 5 | 1977 | N | LIG | ST | N/A | IPP Non-CHP | 1 |  |  |  | 1C MB MG
55983 | TX | 6146 | Martin Lake | 2015 | 10 | 1 | 1 | 1 | Conventional Steam Coal | 800 | 448194 | 407028 | [6 empty] | 4849039 | 4849039 |  |  | 4834296 |  | 14744 |  |  |  | 49696 | 383.201 |  |  |  |  | 744 | 0 | (RC) Recirculate: Cooling Pond |  | RC | Closed | Fresh | Surface | Martin Lake | Martin Lake | OP | 5 | 1977 |  |  | OP | 5 | 1977 |  |  | OP | 5 | 1977 | N | LIG | ST | N/A | IPP Non-CHP | 1 |  |  |  | 1C MB MG
55983 | TX | 6146 | Martin Lake | 2015 | 11 | 1 | 1 | 1 | Conventional Steam Coal | 800 | 402791 | 364237 | [6 empty] | 4416206 | 4416206 |  |  | 4410418 |  | 5788 |  |  |  | 39738 | 338.038 |  |  |  |  | 720 | 0 | (RC) Recirculate: Cooling Pond |  | RC | Closed | Fresh | Surface | Martin Lake | Martin Lake | OP | 5 | 1977 |  |  | OP | 5 | 1977 |  |  | OP | 5 | 1977 | N | LIG | ST | N/A | IPP Non-CHP | 1 |  |  |  | 1C MB MG
55983 | TX | 6146 | Martin Lake | 2015 | 12 | 1 | 1 | 1 | Conventional Steam Coal | 800 | 216440 | 193227 | [6 empty] | 2372346 | 2372346 |  |  | 2369655 |  | 2691 |  |  |  | 29531 | 269.316 |  |  |  |  | 744 | 0 | (RC) Recirculate: Cooling Pond |  | RC | Closed | Fresh | Surface | Martin Lake | Martin Lake | OP | 5 | 1977 |  |  | OP | 5 | 1977 |  |  | OP | 5 | 1977 | N | LIG | ST | N/A | IPP Non-CHP | 1 |  |  |  | 1C MB MG
55983 | TX | 6146 | Martin Lake | 2015 | 1 | 2 | 2 | 1 | Conventional Steam Coal | 805 | 449575 | 401241 | [6 empty] | 4764351 | 4764351 |  |  | 4760187 |  | 4164 |  |  |  | 40397 | 374.272 |  |  |  |  | 744 | 0 | (RC) Recirculate: Cooling Pond |  | RC | Closed | Fresh | Surface | Martin Lake | Martin Lake | OP | 5 | 1978 |  |  | OP | 5 | 1978 |  |  | OP | 5 | 1977 | N | LIG | ST | N/A | IPP Non-CHP | 1 |  |  |  | 1C MB MG
55983 | TX | 6146 | Martin Lake | 2015 | 2 | 2 | 2 | 1 | Conventional Steam Coal | 805 | 382082 | 357076 | [6 empty] | 4058762 | 4058762 |  |  | 4054517 |  | 4246 |  |  |  | 29740 | 345.826 |  |  |  |  | 672 | 0 | (RC) Recirculate: Cooling Pond |  | RC | Closed | Fresh | Surface | Martin Lake | Martin Lake | OP | 5 | 1978 |  |  | OP | 5 | 1978 |  |  | OP | 5 | 1977 | N | LIG | ST | N/A | IPP Non-CHP | 1 |  |  |  | 1C MB MG
55983 | TX | 6146 | Martin Lake | 2015 | 3 | 2 | 2 | 1 | Conventional Steam Coal | 805 | 415384 | 382199 | [6 empty] | 4362598 | 4362598 |  |  | 4339856 |  | 22742 |  |  |  | 28833 | 338.885 |  |  |  |  | 744 | 0 | (RC) Recirculate: Cooling Pond |  | RC | Closed | Fresh | Surface | Martin Lake | Martin Lake | OP | 5 | 1978 |  |  | OP | 5 | 1978 |  |  | OP | 5 | 1977 | N | LIG | ST | N/A | IPP Non-CHP | 1 |  |  |  | 1C MB MG
55983 | TX | 6146 | Martin Lake | 2015 | 4 | 2 | 2 | 1 | Conventional Steam Coal | 805 | 250239 | 219017 | [6 empty] | 2669420 | 2669420 |  |  | 2650042 |  | 19378 |  |  |  | 19188 | 176.742 |  |  |  |  | 720 | 0 | (RC) Recirculate: Cooling Pond |  | RC | Closed | Fresh | Surface | Martin Lake | Martin Lake | OP | 5 | 1978 |  |  | OP | 5 | 1978 |  |  | OP | 5 | 1977 | N | LIG | ST | N/A | IPP Non-CHP | 1 |  |  |  | 1C MB MG
55983 | TX | 6146 | Martin Lake | 2015 | 5 | 2 | 2 | 1 | Conventional Steam Coal | 805 | 504208 | 456582 | [6 empty] | 5362870 | 5362870 |  |  | 5348869 |  | 14001 |  |  |  | 42737 | 370.981 |  |  |  |  | 744 | 0 | (RC) Recirculate: Cooling Pond |  | RC | Closed | Fresh | Surface | Martin Lake | Martin Lake | OP | 5 | 1978 |  |  | OP | 5 | 1978 |  |  | OP | 5 | 1977 | N | LIG | ST | N/A | IPP Non-CHP | 1 |  |  |  | 1C MB MG
55983 | TX | 6146 | Martin Lake | 2015 | 6 | 2 | 2 | 1 | Conventional Steam Coal | 805 | 404835 | 375024 | [6 empty] | 4239620 | 4239620 |  |  | 4235432 |  | 4188 |  |  |  | 70158 | 461.535 |  |  |  |  | 720 | 0 | (RC) Recirculate: Cooling Pond |  | RC | Closed | Fresh | Surface | Martin Lake | Martin Lake | OP | 5 | 1978 |  |  | OP | 5 | 1978 |  |  | OP | 5 | 1977 | N | LIG | ST | N/A | IPP Non-CHP | 1 |  |  |  | 1C MB MG
55983 | TX | 6146 | Martin Lake | 2015 | 7 | 2 | 2 | 1 | Conventional Steam Coal | 805 | 436160 | 400629 | [6 empty] | 4540955 | 4540955 |  |  | 4539041 |  | 1914 |  |  |  | 74543 | 480.141 |  |  |  |  | 744 | 0 | (RC) Recirculate: Cooling Pond |  | RC | Closed | Fresh | Surface | Martin Lake | Martin Lake | OP | 5 | 1978 |  |  | OP | 5 | 1978 |  |  | OP | 5 | 1977 | N | LIG | ST | N/A | IPP Non-CHP | 1 |  |  |  | 1C MB MG
55983 | TX | 6146 | Martin Lake | 2015 | 8 | 2 | 2 | 1 | Conventional Steam Coal | 805 | 417155 | 382716 | [6 empty] | 4353970 | 4353970 |  |  | 4353541 |  | 429 |  |  |  | 74434 | 486.17 |  |  |  |  | 744 | 0 | (RC) Recirculate: Cooling Pond |  | RC | Closed | Fresh | Surface | Martin Lake | Martin Lake | OP | 5 | 1978 |  |  | OP | 5 | 1978 |  |  | OP | 5 | 1977 | N | LIG | ST | N/A | IPP Non-CHP | 1 |  |  |  | 1C MB MG
55983 | TX | 6146 | Martin Lake | 2015 | 9 | 2 | 2 | 1 | Conventional Steam Coal | 805 | 450437 | 415523 | [6 empty] | 4693042 | 4693042 |  |  | 4688750 |  | 4292 |  |  |  | 71373 | 509.631 |  |  |  |  | 720 | 0 | (RC) Recirculate: Cooling Pond |  | RC | Closed | Fresh | Surface | Martin Lake | Martin Lake | OP | 5 | 1978 |  |  | OP | 5 | 1978 |  |  | OP | 5 | 1977 | N | LIG | ST | N/A | IPP Non-CHP | 1 |  |  |  | 1C MB MG
55983 | TX | 6146 | Martin Lake | 2015 | 10 | 2 | 2 | 1 | Conventional Steam Coal | 805 | 0 | 0 | [6 empty] | 0 | 0 |  |  | 0 |  | 0 |  |  |  | 49696 | 383.201 |  |  |  |  | 744 | 0 | (RC) Recirculate: Cooling Pond |  | RC | Closed | Fresh | Surface | Martin Lake | Martin Lake | OP | 5 | 1978 |  |  | OP | 5 | 1978 |  |  | OP | 5 | 1977 | N | LIG | ST | N/A | IPP Non-CHP | 1 |  |  |  | 1C MB MG
55983 | TX | 6146 | Martin Lake | 2015 | 11 | 2 | 2 | 1 | Conventional Steam Coal | 805 | 0 | 0 | [6 empty] | 0 | 0 |  |  | 0 |  | 0 |  |  |  | 39738 | 338.038 |  |  |  |  | 720 | 0 | (RC) Recirculate: Cooling Pond |  | RC | Closed | Fresh | Surface | Martin Lake | Martin Lake | OP | 5 | 1978 |  |  | OP | 5 | 1978 |  |  | OP | 5 | 1977 | N | LIG | ST | N/A | IPP Non-CHP | 1 |  |  |  | 1C MB MG
55983 | TX | 6146 | Martin Lake | 2015 | 12 | 2 | 2 | 1 | Conventional Steam Coal | 805 | 0 | 0 | [6 empty] | 0 | 0 |  |  | 0 |  | 0 |  |  |  | 29531 | 269.316 |  |  |  |  | 744 | 0 | (RC) Recirculate: Cooling Pond |  | RC | Closed | Fresh | Surface | Martin Lake | Martin Lake | OP | 5 | 1978 |  |  | OP | 5 | 1978 |  |  | OP | 5 | 1977 | N | LIG | ST | N/A | IPP Non-CHP | 1 |  |  |  | 1C MB MG
55983 | TX | 6146 | Martin Lake | 2015 | 1 | 3 | 3 | 1 | Conventional Steam Coal | 805 | 0 | 0 | [6 empty] | 0 | 0 |  |  | 0 |  | 0 |  |  |  | 40397 | 374.272 |  |  |  |  | 744 | 0 | (RC) Recirculate: Cooling Pond |  | RC | Closed | Fresh | Surface | Martin Lake | Martin Lake | OP | 4 | 1979 |  |  | OP | 4 | 1979 |  |  | OP | 5 | 1977 | N | LIG | ST | N/A | IPP Non-CHP | 1 |  |  |  | 1C MB MG
55983 | TX | 6146 | Martin Lake | 2015 | 2 | 3 | 3 | 1 | Conventional Steam Coal | 805 | 0 | 0 | [6 empty] | 0 | 0 |  |  | 0 |  | 0 |  |  |  | 29740 | 345.826 |  |  |  |  | 672 | 0 | (RC) Recirculate: Cooling Pond |  | RC | Closed | Fresh | Surface | Martin Lake | Martin Lake | OP | 4 | 1979 |  |  | OP | 4 | 1979 |  |  | OP | 5 | 1977 | N | LIG | ST | N/A | IPP Non-CHP | 1 |  |  |  | 1C MB MG
55983 | TX | 6146 | Martin Lake | 2015 | 3 | 3 | 3 | 1 | Conventional Steam Coal | 805 | 0 | 0 | [6 empty] | 0 | 0 |  |  | 0 |  | 0 |  |  |  | 28833 | 338.885 |  |  |  |  | 744 | 0 | (RC) Recirculate: Cooling Pond |  | RC | Closed | Fresh | Surface | Martin Lake | Martin Lake | OP | 4 | 1979 |  |  | OP | 4 | 1979 |  |  | OP | 5 | 1977 | N | LIG | ST | N/A | IPP Non-CHP | 1 |  |  |  | 1C MB MG
55983 | TX | 6146 | Martin Lake | 2015 | 4 | 3 | 3 | 1 | Conventional Steam Coal | 805 | 0 | 0 | [6 empty] | 0 | 0 |  |  | 0 |  | 0 |  |  |  | 19188 | 176.742 |  |  |  |  | 720 | 0 | (RC) Recirculate: Cooling Pond |  | RC | Closed | Fresh | Surface | Martin Lake | Martin Lake | OP | 4 | 1979 |  |  | OP | 4 | 1979 |  |  | OP | 5 | 1977 | N | LIG | ST | N/A | IPP Non-CHP | 1 |  |  |  | 1C MB MG
55983 | TX | 6146 | Martin Lake | 2015 | 5 | 3 | 3 | 1 | Conventional Steam Coal | 805 | 54291 | 46202 | [6 empty] | 571166 | 571166 |  |  | 569676 |  | 1491 |  |  |  | 42737 | 370.981 |  |  |  |  | 744 | 0 | (RC) Recirculate: Cooling Pond |  | RC | Closed | Fresh | Surface | Martin Lake | Martin Lake | OP | 4 | 1979 |  |  | OP | 4 | 1979 |  |  | OP | 5 | 1977 | N | LIG | ST | N/A | IPP Non-CHP | 1 |  |  |  | 1C MB MG
55983 | TX | 6146 | Martin Lake | 2015 | 6 | 3 | 3 | 1 | Conventional Steam Coal | 805 | 402813 | 370692 | [6 empty] | 4332503 | 4332503 |  |  | 4328229 |  | 4275 |  |  |  | 70158 | 461.535 |  |  |  |  | 720 | 0 | (RC) Recirculate: Cooling Pond |  | RC | Closed | Fresh | Surface | Martin Lake | Martin Lake | OP | 4 | 1979 |  |  | OP | 4 | 1979 |  |  | OP | 5 | 1977 | N | LIG | ST | N/A | IPP Non-CHP | 1 |  |  |  | 1C MB MG
55983 | TX | 6146 | Martin Lake | 2015 | 7 | 3 | 3 | 1 | Conventional Steam Coal | 805 | 439827 | 397958 | [6 empty] | 4649799 | 4649799 |  |  | 4647844 |  | 1955 |  |  |  | 74543 | 480.141 |  |  |  |  | 744 | 0 | (RC) Recirculate: Cooling Pond |  | RC | Closed | Fresh | Surface | Martin Lake | Martin Lake | OP | 4 | 1979 |  |  | OP | 4 | 1979 |  |  | OP | 5 | 1977 | N | LIG | ST | N/A | IPP Non-CHP | 1 |  |  |  | 1C MB MG
55983 | TX | 6146 | Martin Lake | 2015 | 8 | 3 | 3 | 1 | Conventional Steam Coal | 805 | 424089 | 385148 | [6 empty] | 4393692 | 4393692 |  |  | 4393257 |  | 435 |  |  |  | 74434 | 486.17 |  |  |  |  | 744 | 0 | (RC) Recirculate: Cooling Pond |  | RC | Closed | Fresh | Surface | Martin Lake | Martin Lake | OP | 4 | 1979 |  |  | OP | 4 | 1979 |  |  | OP | 5 | 1977 | N | LIG | ST | N/A | IPP Non-CHP | 1 |  |  |  | 1C MB MG
55983 | TX | 6146 | Martin Lake | 2015 | 9 | 3 | 3 | 1 | Conventional Steam Coal | 805 | 437658 | 400774 | [6 empty] | 4557461 | 4557461 |  |  | 4553291 |  | 4170 |  |  |  | 71373 | 509.631 |  |  |  |  | 720 | 0 | (RC) Recirculate: Cooling Pond |  | RC | Closed | Fresh | Surface | Martin Lake | Martin Lake | OP | 4 | 1979 |  |  | OP | 4 | 1979 |  |  | OP | 5 | 1977 | N | LIG | ST | N/A | IPP Non-CHP | 1 |  |  |  | 1C MB MG
55983 | TX | 6146 | Martin Lake | 2015 | 10 | 3 | 3 | 1 | Conventional Steam Coal | 805 | 458277 | 410295 | [6 empty] | 4849738 | 4849738 |  |  | 4834995 |  | 14744 |  |  |  | 49696 | 383.201 |  |  |  |  | 744 | 0 | (RC) Recirculate: Cooling Pond |  | RC | Closed | Fresh | Surface | Martin Lake | Martin Lake | OP | 4 | 1979 |  |  | OP | 4 | 1979 |  |  | OP | 5 | 1977 | N | LIG | ST | N/A | IPP Non-CHP | 1 |  |  |  | 1C MB MG
55983 | TX | 6146 | Martin Lake | 2015 | 11 | 3 | 3 | 1 | Conventional Steam Coal | 805 | 407962 | 369927 | [6 empty] | 4350447 | 4350447 |  |  | 4344745 |  | 5701 |  |  |  | 39738 | 338.038 |  |  |  |  | 720 | 0 | (RC) Recirculate: Cooling Pond |  | RC | Closed | Fresh | Surface | Martin Lake | Martin Lake | OP | 4 | 1979 |  |  | OP | 4 | 1979 |  |  | OP | 5 | 1977 | N | LIG | ST | N/A | IPP Non-CHP | 1 |  |  |  | 1C MB MG
55983 | TX | 6146 | Martin Lake | 2015 | 12 | 3 | 3 | 1 | Conventional Steam Coal | 805 | 350373 | 309529 | [6 empty] | 3763476 | 3763476 |  |  | 3759213 |  | 4263 |  |  |  | 29531 | 269.316 |  |  |  |  | 744 | 0 | (RC) Recirculate: Cooling Pond |  | RC | Closed | Fresh | Surface | Martin Lake | Martin Lake | OP | 4 | 1979 |  |  | OP | 4 | 1979 |  |  | OP | 5 | 1977 | N | LIG | ST | N/A | IPP Non-CHP | 1 |  |  |  | 1C MB MG
55983 | TX | 6147 | Monticello | 2015 | 1 | 1 | 1 | 1 | Conventional Steam Coal | 535 | [18 empty] | 104.28 | 6.387 |  |  |  |  | 744 | 0 | (RC) Recirculate: Cooling Pond |  | RC | Closed | Fresh | Surface | Monticello Reservoir | Monticello Reservoir | OP | 12 | 1974 |  |  | OP | 12 | 1974 |  |  | OP | 12 | 1974 | N | SUB | ST | N/A | IPP Non-CHP | 1 |  |  |  | 1C MB MG
55983 | TX | 6147 | Monticello | 2015 | 2 | 1 | 1 | 1 | Conventional Steam Coal | 535 | [18 empty] | 120.95 | 4.757 |  |  |  |  | 672 | 0 | (RC) Recirculate: Cooling Pond |  | RC | Closed | Fresh | Surface | Monticello Reservoir | Monticello Reservoir | OP | 12 | 1974 |  |  | OP | 12 | 1974 |  |  | OP | 12 | 1974 | N | SUB | ST | N/A | IPP Non-CHP | 1 |  |  |  | 1C MB MG
55983 | TX | 6147 | Monticello | 2015 | 3 | 1 | 1 | 1 | Conventional Steam Coal | 535 | 0 | 0 | [6 empty] | 0 | 0 |  |  | 0 |  | 0 |  |  |  | 228.99 | 6.875 |  |  |  |  | 744 | 0 | (RC) Recirculate: Cooling Pond |  | RC | Closed | Fresh | Surface | Monticello Reservoir | Monticello Reservoir | OP | 12 | 1974 |  |  | OP | 12 | 1974 |  |  | OP | 12 | 1974 | N | SUB | ST | N/A | IPP Non-CHP | 1 |  |  |  | 1C MB MG
55983 | TX | 6147 | Monticello | 2015 | 4 | 1 | 1 | 1 | Conventional Steam Coal | 535 | 0 | 0 | [6 empty] | 0 | 0 |  |  | 0 |  | 0 |  |  |  | 163.71 | 2.9 |  |  |  |  | 720 | 0 | (RC) Recirculate: Cooling Pond |  | RC | Closed | Fresh | Surface | Monticello Reservoir | Monticello Reservoir | OP | 12 | 1974 |  |  | OP | 12 | 1974 |  |  | OP | 12 | 1974 | N | SUB | ST | N/A | IPP Non-CHP | 1 |  |  |  | 1C MB MG
55983 | TX | 6147 | Monticello | 2015 | 5 | 1 | 1 | 1 | Conventional Steam Coal | 535 | 16949 | 13892 | [6 empty] | 201667 | 201667 |  |  | 192062 |  | 9605 |  |  |  | 11996.32 | 47.835 |  |  |  |  | 744 | 0 | (RC) Recirculate: Cooling Pond |  | RC | Closed | Fresh | Surface | Monticello Reservoir | Monticello Reservoir | OP | 12 | 1974 |  |  | OP | 12 | 1974 |  |  | OP | 12 | 1974 | N | SUB | ST | N/A | IPP Non-CHP | 1 |  |  |  | 1C MB MG
55983 | TX | 6147 | Monticello | 2015 | 6 | 1 | 1 | 1 | Conventional Steam Coal | 535 | 274447 | 254144 | [6 empty] | 2836895 | 2836895 |  |  | 2831495 |  | 5400 |  |  |  | 40814.78 | 324.287 |  |  |  |  | 720 | 0 | (RC) Recirculate: Cooling Pond |  | RC | Closed | Fresh | Surface | Monticello Reservoir | Monticello Reservoir | OP | 12 | 1974 |  |  | OP | 12 | 1974 |  |  | OP | 12 | 1974 | N | SUB | ST | N/A | IPP Non-CHP | 1 |  |  |  | 1C MB MG
55983 | TX | 6147 | Monticello | 2015 | 7 | 1 | 1 | 1 | Conventional Steam Coal | 535 | 282550 | 275820 | [6 empty] | 3066647 | 3066647 |  |  | 3060146 |  | 6502 |  |  |  | 45507.92 | 324.287 |  |  |  |  | 744 | 0 | (RC) Recirculate: Cooling Pond |  | RC | Closed | Fresh | Surface | Monticello Reservoir | Monticello Reservoir | OP | 12 | 1974 |  |  | OP | 12 | 1974 |  |  | OP | 12 | 1974 | N | SUB | ST | N/A | IPP Non-CHP | 1 |  |  |  | 1C MB MG
55983 | TX | 6147 | Monticello | 2015 | 8 | 1 | 1 | 1 | Conventional Steam Coal | 535 | 265603 | 251197 | [6 empty] | 2953169 | 2953169 |  |  | 2948611 |  | 4559 |  |  |  | 50190.96 | 315.782 |  |  |  |  | 744 | 0 | (RC) Recirculate: Cooling Pond |  | RC | Closed | Fresh | Surface | Monticello Reservoir | Monticello Reservoir | OP | 12 | 1974 |  |  | OP | 12 | 1974 |  |  | OP | 12 | 1974 | N | SUB | ST | N/A | IPP Non-CHP | 1 |  |  |  | 1C MB MG
55983 | TX | 6147 | Monticello | 2015 | 9 | 1 | 1 | 1 | Conventional Steam Coal | 535 | 7549 | 7148 | [6 empty] | 81590 | 81590 |  |  | 81567 |  | 23 |  |  |  | 24484.12 | 170.127 |  |  |  |  | 720 | 0 | (RC) Recirculate: Cooling Pond |  | RC | Closed | Fresh | Surface | Monticello Reservoir | Monticello Reservoir | OP | 12 | 1974 |  |  | OP | 12 | 1974 |  |  | OP | 12 | 1974 | N | SUB | ST | N/A | IPP Non-CHP | 1 |  |  |  | 1C MB MG
55983 | TX | 6147 | Monticello | 2015 | 10 | 1 | 1 | 1 | Conventional Steam Coal | 535 | 242879 | 223376 | [6 empty] | 2683794 | 2683794 |  |  | 2674253 |  | 9541 |  |  |  | 22151.33 | 166.249 |  |  |  |  | 744 | 0 | (RC) Recirculate: Cooling Pond |  | RC | Closed | Fresh | Surface | Monticello Reservoir | Monticello Reservoir | OP | 12 | 1974 |  |  | OP | 12 | 1974 |  |  | OP | 12 | 1974 | N | SUB | ST | N/A | IPP Non-CHP | 1 |  |  |  | 1C MB MG
55983 | TX | 6147 | Monticello | 2015 | 11 | 1 | 1 | 1 | Conventional Steam Coal | 535 | 311909 | 275653 | [6 empty] | 3403450 | 3403450 |  |  | 3399576 |  | 3874 |  |  |  | 15949.33 | 147.024 |  |  |  |  | 720 | 0 | (RC) Recirculate: Cooling Pond |  | RC | Closed | Fresh | Surface | Monticello Reservoir | Monticello Reservoir | OP | 12 | 1974 |  |  | OP | 12 | 1974 |  |  | OP | 12 | 1974 | N | SUB | ST | N/A | IPP Non-CHP | 1 |  |  |  | 1C MB MG
55983 | TX | 6147 | Monticello | 2015 | 12 | 1 | 1 | 1 | Conventional Steam Coal | 535 | 159692 | 156497 | [6 empty] | 1731366 | 1731366 |  |  | 1719360 |  | 12006 |  |  |  | 20036.31 | 172.994 |  |  |  |  | 744 | 0 | (RC) Recirculate: Cooling Pond |  | RC | Closed | Fresh | Surface | Monticello Reservoir | Monticello Reservoir | OP | 12 | 1974 |  |  | OP | 12 | 1974 |  |  | OP | 12 | 1974 | N | SUB | ST | N/A | IPP Non-CHP | 1 |  |  |  | 1C MB MG
55983 | TX | 6147 | Monticello | 2015 | 1 | 2 | 2 | 1 | Conventional Steam Coal | 535 | [18 empty] | 104.28 | 6.387 |  |  |  |  | 744 | 0 | (RC) Recirculate: Cooling Pond |  | RC | Closed | Fresh | Surface | Monticello Reservoir | Monticello Reservoir | OP | 12 | 1975 |  |  | OP | 12 | 1975 |  |  | OP | 12 | 1974 | N | SUB | ST | N/A | IPP Non-CHP | 1 |  |  |  | 1C MB MG
55983 | TX | 6147 | Monticello | 2015 | 2 | 2 | 2 | 1 | Conventional Steam Coal | 535 | [18 empty] | 120.95 | 4.757 |  |  |  |  | 672 | 0 | (RC) Recirculate: Cooling Pond |  | RC | Closed | Fresh | Surface | Monticello Reservoir | Monticello Reservoir | OP | 12 | 1975 |  |  | OP | 12 | 1975 |  |  | OP | 12 | 1974 | N | SUB | ST | N/A | IPP Non-CHP | 1 |  |  |  | 1C MB MG
55983 | TX | 6147 | Monticello | 2015 | 3 | 2 | 2 | 1 | Conventional Steam Coal | 535 | 0 | 0 | [6 empty] | 0 | 0 |  |  | 0 |  | 0 |  |  |  | 228.99 | 6.875 |  |  |  |  | 744 | 0 | (RC) Recirculate: Cooling Pond |  | RC | Closed | Fresh | Surface | Monticello Reservoir | Monticello Reservoir | OP | 12 | 1975 |  |  | OP | 12 | 1975 |  |  | OP | 12 | 1974 | N | SUB | ST | N/A | IPP Non-CHP | 1 |  |  |  | 1C MB MG
55983 | TX | 6147 | Monticello | 2015 | 4 | 2 | 2 | 1 | Conventional Steam Coal | 535 | 0 | 0 | [6 empty] | 0 | 0 |  |  | 0 |  | 0 |  |  |  | 163.71 | 2.9 |  |  |  |  | 720 | 0 | (RC) Recirculate: Cooling Pond |  | RC | Closed | Fresh | Surface | Monticello Reservoir | Monticello Reservoir | OP | 12 | 1975 |  |  | OP | 12 | 1975 |  |  | OP | 12 | 1974 | N | SUB | ST | N/A | IPP Non-CHP | 1 |  |  |  | 1C MB MG
55983 | TX | 6147 | Monticello | 2015 | 5 | 2 | 2 | 1 | Conventional Steam Coal | 535 | 109 | 95 | [6 empty] | 2610 | 2610 |  |  | 2489 |  | 122 |  |  |  | 11996.32 | 47.835 |  |  |  |  | 744 | 0 | (RC) Recirculate: Cooling Pond |  | RC | Closed | Fresh | Surface | Monticello Reservoir | Monticello Reservoir | OP | 12 | 1975 |  |  | OP | 12 | 1975 |  |  | OP | 12 | 1974 | N | SUB | ST | N/A | IPP Non-CHP | 1 |  |  |  | 1C MB MG
55983 | TX | 6147 | Monticello | 2015 | 6 | 2 | 2 | 1 | Conventional Steam Coal | 535 | 273756 | 258038 | [6 empty] | 2749732 | 2749732 |  |  | 2744582 |  | 5150 |  |  |  | 40814.78 | 324.287 |  |  |  |  | 720 | 0 | (RC) Recirculate: Cooling Pond |  | RC | Closed | Fresh | Surface | Monticello Reservoir | Monticello Reservoir | OP | 12 | 1975 |  |  | OP | 12 | 1975 |  |  | OP | 12 | 1974 | N | SUB | ST | N/A | IPP Non-CHP | 1 |  |  |  | 1C MB MG
55983 | TX | 6147 | Monticello | 2015 | 7 | 2 | 2 | 1 | Conventional Steam Coal | 535 | 314595 | 284810 | [6 empty] | 3371092 | 3371092 |  |  | 3363743 |  | 7349 |  |  |  | 45507.92 | 324.287 |  |  |  |  | 744 | 0 | (RC) Recirculate: Cooling Pond |  | RC | Closed | Fresh | Surface | Monticello Reservoir | Monticello Reservoir | OP | 12 | 1975 |  |  | OP | 12 | 1975 |  |  | OP | 12 | 1974 | N | SUB | ST | N/A | IPP Non-CHP | 1 |  |  |  | 1C MB MG
55983 | TX | 6147 | Monticello | 2015 | 8 | 2 | 2 | 1 | Conventional Steam Coal | 535 | 302956 | 274645 | [6 empty] | 3257158 | 3257158 |  |  | 3251538 |  | 5620 |  |  |  | 50190.96 | 315.782 |  |  |  |  | 744 | 0 | (RC) Recirculate: Cooling Pond |  | RC | Closed | Fresh | Surface | Monticello Reservoir | Monticello Reservoir | OP | 12 | 1975 |  |  | OP | 12 | 1975 |  |  | OP | 12 | 1974 | N | SUB | ST | N/A | IPP Non-CHP | 1 |  |  |  | 1C MB MG
55983 | TX | 6147 | Monticello | 2015 | 9 | 2 | 2 | 1 | Conventional Steam Coal | 535 | 11377 | 10342 | [6 empty] | 113075 | 113075 |  |  | 113035 |  | 41 |  |  |  | 24484.12 | 170.127 |  |  |  |  | 720 | 0 | (RC) Recirculate: Cooling Pond |  | RC | Closed | Fresh | Surface | Monticello Reservoir | Monticello Reservoir | OP | 12 | 1975 |  |  | OP | 12 | 1975 |  |  | OP | 12 | 1974 | N | SUB | ST | N/A | IPP Non-CHP | 1 |  |  |  | 1C MB MG
55983 | TX | 6147 | Monticello | 2015 | 10 | 2 | 2 | 1 | Conventional Steam Coal | 535 | 42930 | 40486 | [6 empty] | 438331 | 438331 |  |  | 436805 |  | 1525 |  |  |  | 22151.33 | 166.249 |  |  |  |  | 744 | 0 | (RC) Recirculate: Cooling Pond |  | RC | Closed | Fresh | Surface | Monticello Reservoir | Monticello Reservoir | OP | 12 | 1975 |  |  | OP | 12 | 1975 |  |  | OP | 12 | 1974 | N | SUB | ST | N/A | IPP Non-CHP | 1 |  |  |  | 1C MB MG
55983 | TX | 6147 | Monticello | 2015 | 11 | 2 | 2 | 1 | Conventional Steam Coal | 535 | 165617 | 148160 | [6 empty] | 1743361 | 1743361 |  |  | 1741307 |  | 2053 |  |  |  | 15949.33 | 147.024 |  |  |  |  | 720 | 0 | (RC) Recirculate: Cooling Pond |  | RC | Closed | Fresh | Surface | Monticello Reservoir | Monticello Reservoir | OP | 12 | 1975 |  |  | OP | 12 | 1975 |  |  | OP | 12 | 1974 | N | SUB | ST | N/A | IPP Non-CHP | 1 |  |  |  | 1C MB MG
55983 | TX | 6147 | Monticello | 2015 | 12 | 2 | 2 | 1 | Conventional Steam Coal | 535 | 148577 | 143440 | [6 empty] | 1561268 | 1561268 |  |  | 1561268 |  | 0 |  |  |  | 20036.31 | 172.994 |  |  |  |  | 744 | 0 | (RC) Recirculate: Cooling Pond |  | RC | Closed | Fresh | Surface | Monticello Reservoir | Monticello Reservoir | OP | 12 | 1975 |  |  | OP | 12 | 1975 |  |  | OP | 12 | 1974 | N | SUB | ST | N/A | IPP Non-CHP | 1 |  |  |  | 1C MB MG
55983 | TX | 6147 | Monticello | 2015 | 1 | 3 | 3 | 1 | Conventional Steam Coal | 795 | [18 empty] | 104.28 | 6.387 |  |  |  |  | 744 | 0 | (RC) Recirculate: Cooling Pond |  | RC | Closed | Fresh | Surface | Monticello Reservoir | Monticello Reservoir | OP | 6 | 1995 |  |  | OP | 8 | 1978 |  |  | OP | 12 | 1974 | N | SUB | ST | N/A | IPP Non-CHP | 1 |  |  |  | 1C MB MG
55983 | TX | 6147 | Monticello | 2015 | 2 | 3 | 3 | 1 | Conventional Steam Coal | 795 | [18 empty] | 120.95 | 4.757 |  |  |  |  | 672 | 0 | (RC) Recirculate: Cooling Pond |  | RC | Closed | Fresh | Surface | Monticello Reservoir | Monticello Reservoir | OP | 6 | 1995 |  |  | OP | 8 | 1978 |  |  | OP | 12 | 1974 | N | SUB | ST | N/A | IPP Non-CHP | 1 |  |  |  | 1C MB MG
55983 | TX | 6147 | Monticello | 2015 | 3 | 3 | 3 | 1 | Conventional Steam Coal | 795 | 0 | 0 | [6 empty] | 0 | 0 |  |  | 0 |  | 0 |  |  |  | 228.99 | 6.875 |  |  |  |  | 744 | 0 | (RC) Recirculate: Cooling Pond |  | RC | Closed | Fresh | Surface | Monticello Reservoir | Monticello Reservoir | OP | 6 | 1995 |  |  | OP | 8 | 1978 |  |  | OP | 12 | 1974 | N | SUB | ST | N/A | IPP Non-CHP | 1 |  |  |  | 1C MB MG
55983 | TX | 6147 | Monticello | 2015 | 4 | 3 | 3 | 1 | Conventional Steam Coal | 795 | 0 | 0 | [6 empty] | 0 | 0 |  |  | 0 |  | 0 |  |  |  | 163.71 | 2.9 |  |  |  |  | 720 | 0 | (RC) Recirculate: Cooling Pond |  | RC | Closed | Fresh | Surface | Monticello Reservoir | Monticello Reservoir | OP | 6 | 1995 |  |  | OP | 8 | 1978 |  |  | OP | 12 | 1974 | N | SUB | ST | N/A | IPP Non-CHP | 1 |  |  |  | 1C MB MG
55983 | TX | 6147 | Monticello | 2015 | 5 | 3 | 3 | 1 | Conventional Steam Coal | 795 | 115812 | 99000 | [6 empty] | 1276595 | 1276595 |  |  | 1215782 |  | 60813 |  |  |  | 11996.32 | 47.835 |  |  |  |  | 744 | 0 | (RC) Recirculate: Cooling Pond |  | RC | Closed | Fresh | Surface | Monticello Reservoir | Monticello Reservoir | OP | 6 | 1995 |  |  | OP | 8 | 1978 |  |  | OP | 12 | 1974 | N | SUB | ST | N/A | IPP Non-CHP | 1 |  |  |  | 1C MB MG
55983 | TX | 6147 | Monticello | 2015 | 6 | 3 | 3 | 1 | Conventional Steam Coal | 795 | 463687 | 429335 | [6 empty] | 4654125 | 4654125 |  |  | 4643963 |  | 10162 |  |  |  | 40814.78 | 324.287 |  |  |  |  | 720 | 0 | (RC) Recirculate: Cooling Pond |  | RC | Closed | Fresh | Surface | Monticello Reservoir | Monticello Reservoir | OP | 6 | 1995 |  |  | OP | 8 | 1978 |  |  | OP | 12 | 1974 | N | SUB | ST | N/A | IPP Non-CHP | 1 |  |  |  | 1C MB MG
55983 | TX | 6147 | Monticello | 2015 | 7 | 3 | 3 | 1 | Conventional Steam Coal | 795 | 430065 | 387568 | [6 empty] | 9679090 | 9679090 |  |  | 9667386 |  | 11704 |  |  |  | 45507.92 | 324.287 |  |  |  |  | 744 | 0 | (RC) Recirculate: Cooling Pond |  | RC | Closed | Fresh | Surface | Monticello Reservoir | Monticello Reservoir | OP | 6 | 1995 |  |  | OP | 8 | 1978 |  |  | OP | 12 | 1974 | N | SUB | ST | N/A | IPP Non-CHP | 1 |  |  |  | 1C MB MG
55983 | TX | 6147 | Monticello | 2015 | 8 | 3 | 3 | 1 | Conventional Steam Coal | 795 | 434207 | 396466 | [6 empty] | 4845609 | 4845609 |  |  | 4836086 |  | 9524 |  |  |  | 50190.96 | 315.782 |  |  |  |  | 744 | 0 | (RC) Recirculate: Cooling Pond |  | RC | Closed | Fresh | Surface | Monticello Reservoir | Monticello Reservoir | OP | 6 | 1995 |  |  | OP | 8 | 1978 |  |  | OP | 12 | 1974 | N | SUB | ST | N/A | IPP Non-CHP | 1 |  |  |  | 1C MB MG
55983 | TX | 6147 | Monticello | 2015 | 9 | 3 | 3 | 1 | Conventional Steam Coal | 795 | 493278 | 449043 | [6 empty] | 5032448 | 5032448 |  |  | 5029403 |  | 3045 |  |  |  | 24484.12 | 170.127 |  |  |  |  | 720 | 0 | (RC) Recirculate: Cooling Pond |  | RC | Closed | Fresh | Surface | Monticello Reservoir | Monticello Reservoir | OP | 6 | 1995 |  |  | OP | 8 | 1978 |  |  | OP | 12 | 1974 | N | SUB | ST | N/A | IPP Non-CHP | 1 |  |  |  | 1C MB MG
55983 | TX | 6147 | Monticello | 2015 | 10 | 3 | 3 | 1 | Conventional Steam Coal | 795 | 222759 | 202562 | [6 empty] | 2253488 | 2253488 |  |  | 2245402 |  | 8085 |  |  |  | 22151.33 | 166.249 |  |  |  |  | 744 | 0 | (RC) Recirculate: Cooling Pond |  | RC | Closed | Fresh | Surface | Monticello Reservoir | Monticello Reservoir | OP | 6 | 1995 |  |  | OP | 8 | 1978 |  |  | OP | 12 | 1974 | N | SUB | ST | N/A | IPP Non-CHP | 1 |  |  |  | 1C MB MG
55983 | TX | 6147 | Monticello | 2015 | 11 | 3 | 3 | 1 | Conventional Steam Coal | 795 | 0 | 0 | [6 empty] | 0 | 0 |  |  | 0 |  | 0 |  |  |  | 15949.33 | 147.024 |  |  |  |  | 720 | 0 | (RC) Recirculate: Cooling Pond |  | RC | Closed | Fresh | Surface | Monticello Reservoir | Monticello Reservoir | OP | 6 | 1995 |  |  | OP | 8 | 1978 |  |  | OP | 12 | 1974 | N | SUB | ST | N/A | IPP Non-CHP | 1 |  |  |  | 1C MB MG
55983 | TX | 6147 | Monticello | 2015 | 12 | 3 | 3 | 1 | Conventional Steam Coal | 795 | 219494 | 197152 | [6 empty] | 2316642 | 2316642 |  |  | 2304630 |  | 12012 |  |  |  | 20036.31 | 172.994 |  |  |  |  | 744 | 0 | (RC) Recirculate: Cooling Pond |  | RC | Closed | Fresh | Surface | Monticello Reservoir | Monticello Reservoir | OP | 6 | 1995 |  |  | OP | 8 | 1978 |  |  | OP | 12 | 1974 | N | SUB | ST | N/A | IPP Non-CHP | 1 |  |  |  | 1C MB MG
50161 | OH | 6149 | Davis Besse | 2015 | 1 | 1 | NSS1 | CSID01 | Nuclear | 894 | 717288 | 682138 | [16 empty] | 1232.96 | 214.9 | 1807 | 315 |  |  | 744 | 11 | (RN) Recirculate: Natural Draft |  | RN | Closed | Fresh | Surface | Lake Erie |  | OP | 11 | 1977 |  |  | OP |  |  |  |  | OP | 4 | 1977 | N | NUC | ST | N/A | IPP Non-CHP | 3 |  |  |  | Simple
50161 | OH | 6149 | Davis Besse | 2015 | 2 | 1 | NSS1 | CSID01 | Nuclear | 894 | 647406 | 615646 | [16 empty] | 1167.99 | 198.01 | 1897 | 322 |  |  | 672 | 11 | (RN) Recirculate: Natural Draft |  | RN | Closed | Fresh | Surface | Lake Erie |  | OP | 11 | 1977 |  |  | OP |  |  |  |  | OP | 4 | 1977 | N | NUC | ST | N/A | IPP Non-CHP | 3 |  |  |  | Simple
50161 | OH | 6149 | Davis Besse | 2015 | 3 | 1 | NSS1 | CSID01 | Nuclear | 894 | 714376 | 679650 | [16 empty] | 1284.96 | 235.96 | 1891 | 347 |  |  | 744 | 11 | (RN) Recirculate: Natural Draft |  | RN | Closed | Fresh | Surface | Lake Erie |  | OP | 11 | 1977 |  |  | OP |  |  |  |  | OP | 4 | 1977 | N | NUC | ST | N/A | IPP Non-CHP | 3 |  |  |  | Simple
50161 | OH | 6149 | Davis Besse | 2015 | 4 | 1 | NSS1 | CSID01 | Nuclear | 894 | 690764 | 657153 | [16 empty] | 1204.98 | 252.98 | 1834 | 385 |  |  | 720 | 11 | (RN) Recirculate: Natural Draft |  | RN | Closed | Fresh | Surface | Lake Erie |  | OP | 11 | 1977 |  |  | OP |  |  |  |  | OP | 4 | 1977 | N | NUC | ST | N/A | IPP Non-CHP | 3 |  |  |  | Simple
50161 | OH | 6149 | Davis Besse | 2015 | 5 | 1 | NSS1 | CSID01 | Nuclear | 894 | 624342 | 592037 | [16 empty] | 1279.96 | 199.96 | 2162 | 338 |  |  | 744 | 11 | (RN) Recirculate: Natural Draft |  | RN | Closed | Fresh | Surface | Lake Erie |  | OP | 11 | 1977 |  |  | OP |  |  |  |  | OP | 4 | 1977 | N | NUC | ST | N/A | IPP Non-CHP | 3 |  |  |  | Simple
50161 | OH | 6149 | Davis Besse | 2015 | 6 | 1 | NSS1 | CSID01 | Nuclear | 894 | 687383 | 653796 | [16 empty] | 1033.99 | 19.99 | 1582 | 31 |  |  | 720 | 11 | (RN) Recirculate: Natural Draft |  | RN | Closed | Fresh | Surface | Lake Erie |  | OP | 11 | 1977 |  |  | OP |  |  |  |  | OP | 4 | 1977 | N | NUC | ST | N/A | IPP Non-CHP | 3 |  |  |  | Simple
50161 | OH | 6149 | Davis Besse | 2015 | 7 | 1 | NSS1 | CSID01 | Nuclear | 894 | 709270 | 674575 | [16 empty] | 1373.97 | 304.97 | 2037 | 452 |  |  | 744 | 11 | (RN) Recirculate: Natural Draft |  | RN | Closed | Fresh | Surface | Lake Erie |  | OP | 11 | 1977 |  |  | OP |  |  |  |  | OP | 4 | 1977 | N | NUC | ST | N/A | IPP Non-CHP | 3 |  |  |  | Simple
50161 | OH | 6149 | Davis Besse | 2015 | 8 | 1 | NSS1 | CSID01 | Nuclear | 894 | 709862 | 675160 | [16 empty] | 1382.99 | 306.99 | 2048 | 455 |  |  | 744 | 11 | (RN) Recirculate: Natural Draft |  | RN | Closed | Fresh | Surface | Lake Erie |  | OP | 11 | 1977 |  |  | OP |  |  |  |  | OP | 4 | 1977 | N | NUC | ST | N/A | IPP Non-CHP | 3 |  |  |  | Simple
50161 | OH | 6149 | Davis Besse | 2015 | 9 | 1 | NSS1 | CSID01 | Nuclear | 894 | 676543 | 642915 | [16 empty] | 1265.98 | 293.98 | 1969 | 457 |  |  | 720 | 11 | (RN) Recirculate: Natural Draft |  | RN | Closed | Fresh | Surface | Lake Erie |  | OP | 11 | 1977 |  |  | OP |  |  |  |  | OP | 4 | 1977 | N | NUC | ST | N/A | IPP Non-CHP | 3 |  |  |  | Simple
50161 | OH | 6149 | Davis Besse | 2015 | 10 | 1 | NSS1 | CSID01 | Nuclear | 894 | 713699 | 679625 | [16 empty] | 1211.98 | 269.99 | 1783 | 397 |  |  | 744 | 11 | (RN) Recirculate: Natural Draft |  | RN | Closed | Fresh | Surface | Lake Erie |  | OP | 11 | 1977 |  |  | OP |  |  |  |  | OP | 4 | 1977 | N | NUC | ST | N/A | IPP Non-CHP | 3 |  |  |  | Simple
50161 | OH | 6149 | Davis Besse | 2015 | 11 | 1 | NSS1 | CSID01 | Nuclear | 894 | 691662 | 658375 | [16 empty] | 1283 | 235 | 1949 | 357 |  |  | 720 | 11 | (RN) Recirculate: Natural Draft |  | RN | Closed | Fresh | Surface | Lake Erie |  | OP | 11 | 1977 |  |  | OP |  |  |  |  | OP | 4 | 1977 | N | NUC | ST | N/A | IPP Non-CHP | 3 |  |  |  | Simple
50161 | OH | 6149 | Davis Besse | 2015 | 12 | 1 | NSS1 | CSID01 | Nuclear | 894 | 715293 | 682821 | [16 empty] | 1344.96 | 268.56 | 1970 | 393 |  |  | 744 | 11 | (RN) Recirculate: Natural Draft |  | RN | Closed | Fresh | Surface | Lake Erie |  | OP | 11 | 1977 |  |  | OP |  |  |  |  | OP | 4 | 1977 | N | NUC | ST | N/A | IPP Non-CHP | 3 |  |  |  | Simple
18642 | TN | 6152 | Sequoyah | 2015 | 1 | 1 | NSS1 | SITE | Nuclear | 1152 | 901286 | 865776 | [16 empty] | 46044 | 0 |  |  |  |  | 744 | 10 | (ON) Once through No Cool Pond | OT | ON | Other | Fresh | Surface | Chickamauga Lake on Tennessee River | Chickamauga Lake on Tennessee RIver | OP | 7 | 1981 |  |  | OP |  |  |  |  | OP | 6 | 1982 | N | NUC | ST | N/A | Electric Utility | 3 |  |  |  | 1C MB MG
18642 | TN | 6152 | Sequoyah | 2015 | 2 | 1 | NSS1 | SITE | Nuclear | 1152 | 813327 | 781893 | [16 empty] | 39461 | 0 |  |  |  |  | 672 | 10 | (ON) Once through No Cool Pond | OT | ON | Other | Fresh | Surface | Chickamauga Lake on Tennessee River | Chickamauga Lake on Tennessee RIver | OP | 7 | 1981 |  |  | OP |  |  |  |  | OP | 6 | 1982 | N | NUC | ST | N/A | Electric Utility | 3 |  |  |  | 1C MB MG
18642 | TN | 6152 | Sequoyah | 2015 | 3 | 1 | NSS1 | SITE | Nuclear | 1152 | 659032 | 624865 | [16 empty] | 49023 | 0 |  |  |  |  | 744 | 10 | (ON) Once through No Cool Pond | OT | ON | Other | Fresh | Surface | Chickamauga Lake on Tennessee River | Chickamauga Lake on Tennessee RIver | OP | 7 | 1981 |  |  | OP |  |  |  |  | OP | 6 | 1982 | N | NUC | ST | N/A | Electric Utility | 3 |  |  |  | 1C MB MG
18642 | TN | 6152 | Sequoyah | 2015 | 4 | 1 | NSS1 | SITE | Nuclear | 1152 | 211818 | 198333 | [16 empty] | 35245 | 0 |  |  |  |  | 720 | 10 | (ON) Once through No Cool Pond | OT | ON | Other | Fresh | Surface | Chickamauga Lake on Tennessee River | Chickamauga Lake on Tennessee RIver | OP | 7 | 1981 |  |  | OP |  |  |  |  | OP | 6 | 1982 | N | NUC | ST | N/A | Electric Utility | 3 |  |  |  | 1C MB MG
18642 | TN | 6152 | Sequoyah | 2015 | 5 | 1 | NSS1 | SITE | Nuclear | 1152 | 403998 | 382125 | [16 empty] | 46882 | 0 |  |  |  |  | 744 | 10 | (ON) Once through No Cool Pond | OT | ON | Other | Fresh | Surface | Chickamauga Lake on Tennessee River | Chickamauga Lake on Tennessee RIver | OP | 7 | 1981 |  |  | OP |  |  |  |  | OP | 6 | 1982 | N | NUC | ST | N/A | Electric Utility | 3 |  |  |  | 1C MB MG
18642 | TN | 6152 | Sequoyah | 2015 | 6 | 1 | NSS1 | SITE | Nuclear | 1152 | 859165 | 822237 | [16 empty] | 49634 | 0 |  |  |  |  | 720 | 10 | (ON) Once through No Cool Pond | OT | ON | Other | Fresh | Surface | Chickamauga Lake on Tennessee River | Chickamauga Lake on Tennessee RIver | OP | 7 | 1981 |  |  | OP |  |  |  |  | OP | 6 | 1982 | N | NUC | ST | N/A | Electric Utility | 3 |  |  |  | 1C MB MG
18642 | TN | 6152 | Sequoyah | 2015 | 7 | 1 | NSS1 | SITE | Nuclear | 1152 | 679348 | 646659 | [16 empty] | 51314 | 0 |  |  |  |  | 744 | 10 | (ON) Once through No Cool Pond | OT | ON | Other | Fresh | Surface | Chickamauga Lake on Tennessee River | Chickamauga Lake on Tennessee RIver | OP | 7 | 1981 |  |  | OP |  |  |  |  | OP | 6 | 1982 | N | NUC | ST | N/A | Electric Utility | 3 |  |  |  | 1C MB MG
18642 | TN | 6152 | Sequoyah | 2015 | 8 | 1 | NSS1 | SITE | Nuclear | 1152 | 652453 | 619343 | [16 empty] | 51264 | 0 |  |  |  |  | 744 | 10 | (ON) Once through No Cool Pond | OT | ON | Other | Fresh | Surface | Chickamauga Lake on Tennessee River | Chickamauga Lake on Tennessee RIver | OP | 7 | 1981 |  |  | OP |  |  |  |  | OP | 6 | 1982 | N | NUC | ST | N/A | Electric Utility | 3 |  |  |  | 1C MB MG
18642 | TN | 6152 | Sequoyah | 2015 | 9 | 1 | NSS1 | SITE | Nuclear | 1152 | 673337 | 638263 | [16 empty] | 49624 | 0 |  |  |  |  | 720 | 10 | (ON) Once through No Cool Pond | OT | ON | Other | Fresh | Surface | Chickamauga Lake on Tennessee River | Chickamauga Lake on Tennessee RIver | OP | 7 | 1981 |  |  | OP |  |  |  |  | OP | 6 | 1982 | N | NUC | ST | N/A | Electric Utility | 3 |  |  |  | 1C MB MG
18642 | TN | 6152 | Sequoyah | 2015 | 10 | 1 | NSS1 | SITE | Nuclear | 1152 | 892471 | 855437 | [16 empty] | 51241 | 0 |  |  |  |  | 744 | 10 | (ON) Once through No Cool Pond | OT | ON | Other | Fresh | Surface | Chickamauga Lake on Tennessee River | Chickamauga Lake on Tennessee RIver | OP | 7 | 1981 |  |  | OP |  |  |  |  | OP | 6 | 1982 | N | NUC | ST | N/A | Electric Utility | 3 |  |  |  | 1C MB MG
18642 | TN | 6152 | Sequoyah | 2015 | 11 | 1 | NSS1 | SITE | Nuclear | 1152 | 810476 | 776298 | [16 empty] | 41464 | 0 |  |  |  |  | 720 | 10 | (ON) Once through No Cool Pond | OT | ON | Other | Fresh | Surface | Chickamauga Lake on Tennessee River | Chickamauga Lake on Tennessee RIver | OP | 7 | 1981 |  |  | OP |  |  |  |  | OP | 6 | 1982 | N | NUC | ST | N/A | Electric Utility | 3 |  |  |  | 1C MB MG
18642 | TN | 6152 | Sequoyah | 2015 | 12 | 1 | NSS1 | SITE | Nuclear | 1152 | 593309 | 560503 | [16 empty] | 46598 | 0 |  |  |  |  | 744 | 10 | (ON) Once through No Cool Pond | OT | ON | Other | Fresh | Surface | Chickamauga Lake on Tennessee River | Chickamauga Lake on Tennessee RIver | OP | 7 | 1981 |  |  | OP |  |  |  |  | OP | 6 | 1982 | N | NUC | ST | N/A | Electric Utility | 3 |  |  |  | 1C MB MG
18642 | TN | 6152 | Sequoyah | 2015 | 1 | 2 | NSS2 | SITE | Nuclear | 1125.7 | 879376 | 849872 | [16 empty] | 46044 | 0 |  |  |  |  | 744 | 10 | (ON) Once through No Cool Pond | OT | ON | Other | Fresh | Surface | Chickamauga Lake on Tennessee River | Chickamauga Lake on Tennessee RIver | OP | 6 | 1982 |  |  | OP |  |  |  |  | OP | 6 | 1982 | N | NUC | ST | N/A | Electric Utility | 3 |  |  |  | 1C MB MG
18642 | TN | 6152 | Sequoyah | 2015 | 2 | 2 | NSS2 | SITE | Nuclear | 1125.7 | 804045 | 777765 | [16 empty] | 39461 | 0 |  |  |  |  | 672 | 10 | (ON) Once through No Cool Pond | OT | ON | Other | Fresh | Surface | Chickamauga Lake on Tennessee River | Chickamauga Lake on Tennessee RIver | OP | 6 | 1982 |  |  | OP |  |  |  |  | OP | 6 | 1982 | N | NUC | ST | N/A | Electric Utility | 3 |  |  |  | 1C MB MG
18642 | TN | 6152 | Sequoyah | 2015 | 3 | 2 | NSS2 | SITE | Nuclear | 1125.7 | 667747 | 636954 | [16 empty] | 49023 | 0 |  |  |  |  | 744 | 10 | (ON) Once through No Cool Pond | OT | ON | Other | Fresh | Surface | Chickamauga Lake on Tennessee River | Chickamauga Lake on Tennessee RIver | OP | 6 | 1982 |  |  | OP |  |  |  |  | OP | 6 | 1982 | N | NUC | ST | N/A | Electric Utility | 3 |  |  |  | 1C MB MG
18642 | TN | 6152 | Sequoyah | 2015 | 4 | 2 | NSS2 | SITE | Nuclear | 1125.7 | 858897 | 824035 | [16 empty] | 35245 | 0 |  |  |  |  | 720 | 10 | (ON) Once through No Cool Pond | OT | ON | Other | Fresh | Surface | Chickamauga Lake on Tennessee River | Chickamauga Lake on Tennessee RIver | OP | 6 | 1982 |  |  | OP |  |  |  |  | OP | 6 | 1982 | N | NUC | ST | N/A | Electric Utility | 3 |  |  |  | 1C MB MG
18642 | TN | 6152 | Sequoyah | 2015 | 5 | 2 | NSS2 | SITE | Nuclear | 1125.7 | 884361 | 851393 | [16 empty] | 46882 | 0 |  |  |  |  | 744 | 10 | (ON) Once through No Cool Pond | OT | ON | Other | Fresh | Surface | Chickamauga Lake on Tennessee River | Chickamauga Lake on Tennessee RIver | OP | 6 | 1982 |  |  | OP |  |  |  |  | OP | 6 | 1982 | N | NUC | ST | N/A | Electric Utility | 3 |  |  |  | 1C MB MG
18642 | TN | 6152 | Sequoyah | 2015 | 6 | 2 | NSS2 | SITE | Nuclear | 1125.7 | 841726 | 811761 | [16 empty] | 49634 | 0 |  |  |  |  | 720 | 10 | (ON) Once through No Cool Pond | OT | ON | Other | Fresh | Surface | Chickamauga Lake on Tennessee River | Chickamauga Lake on Tennessee RIver | OP | 6 | 1982 |  |  | OP |  |  |  |  | OP | 6 | 1982 | N | NUC | ST | N/A | Electric Utility | 3 |  |  |  | 1C MB MG
18642 | TN | 6152 | Sequoyah | 2015 | 7 | 2 | NSS2 | SITE | Nuclear | 1125.7 | 868034 | 834942 | [16 empty] | 51314 | 0 |  |  |  |  | 744 | 10 | (ON) Once through No Cool Pond | OT | ON | Other | Fresh | Surface | Chickamauga Lake on Tennessee River | Chickamauga Lake on Tennessee RIver | OP | 6 | 1982 |  |  | OP |  |  |  |  | OP | 6 | 1982 | N | NUC | ST | N/A | Electric Utility | 3 |  |  |  | 1C MB MG
18642 | TN | 6152 | Sequoyah | 2015 | 8 | 2 | NSS2 | SITE | Nuclear | 1125.7 | 866547 | 835029 | [16 empty] | 51264 | 0 |  |  |  |  | 744 | 10 | (ON) Once through No Cool Pond | OT | ON | Other | Fresh | Surface | Chickamauga Lake on Tennessee River | Chickamauga Lake on Tennessee RIver | OP | 6 | 1982 |  |  | OP |  |  |  |  | OP | 6 | 1982 | N | NUC | ST | N/A | Electric Utility | 3 |  |  |  | 1C MB MG
18642 | TN | 6152 | Sequoyah | 2015 | 9 | 2 | NSS2 | SITE | Nuclear | 1125.7 | 830678 | 799587 | [16 empty] | 49624 | 0 |  |  |  |  | 720 | 10 | (ON) Once through No Cool Pond | OT | ON | Other | Fresh | Surface | Chickamauga Lake on Tennessee River | Chickamauga Lake on Tennessee RIver | OP | 6 | 1982 |  |  | OP |  |  |  |  | OP | 6 | 1982 | N | NUC | ST | N/A | Electric Utility | 3 |  |  |  | 1C MB MG
18642 | TN | 6152 | Sequoyah | 2015 | 10 | 2 | NSS2 | SITE | Nuclear | 1125.7 | 844502 | 813949 | [16 empty] | 51241 | 0 |  |  |  |  | 744 | 10 | (ON) Once through No Cool Pond | OT | ON | Other | Fresh | Surface | Chickamauga Lake on Tennessee River | Chickamauga Lake on Tennessee RIver | OP | 6 | 1982 |  |  | OP |  |  |  |  | OP | 6 | 1982 | N | NUC | ST | N/A | Electric Utility | 3 |  |  |  | 1C MB MG
18642 | TN | 6152 | Sequoyah | 2015 | 11 | 2 | NSS2 | SITE | Nuclear | 1125.7 | 305741 | 291280 | [16 empty] | 41464 | 0 |  |  |  |  | 720 | 10 | (ON) Once through No Cool Pond | OT | ON | Other | Fresh | Surface | Chickamauga Lake on Tennessee River | Chickamauga Lake on Tennessee RIver | OP | 6 | 1982 |  |  | OP |  |  |  |  | OP | 6 | 1982 | N | NUC | ST | N/A | Electric Utility | 3 |  |  |  | 1C MB MG
18642 | TN | 6152 | Sequoyah | 2015 | 12 | 2 | NSS2 | SITE | Nuclear | 1125.7 | 433098 | 413023 | [16 empty] | 46598 | 0 |  |  |  |  | 744 | 10 | (ON) Once through No Cool Pond | OT | ON | Other | Fresh | Surface | Chickamauga Lake on Tennessee River | Chickamauga Lake on Tennessee RIver | OP | 6 | 1982 |  |  | OP |  |  |  |  | OP | 6 | 1982 | N | NUC | ST | N/A | Electric Utility | 3 |  |  |  | 1C MB MG
19436 | MO | 6153 | Callaway | 2015 | 1 | 1 | NSS1 | 1 | Nuclear | 1190 | 952010 | 911205 | [16 empty] | 727.074 | 567.615 | 798 | 623 |  |  | 744 | 18 | (RN) Recirculate: Natural Draft |  | RN | Closed | Fresh | Surface | Missouri River | Missouri River | OP | 12 | 1984 |  |  | OP |  |  |  |  | OP | 12 | 1984 | N | NUC | ST | N/A | Electric Utility | 3 |  |  |  | Simple
19436 | MO | 6153 | Callaway | 2015 | 2 | 1 | NSS1 | 1 | Nuclear | 1190 | 789567 | 752567 | [16 empty] | 656.712 | 521.336 | 873 | 693 |  |  | 672 | 18 | (RN) Recirculate: Natural Draft |  | RN | Closed | Fresh | Surface | Missouri River | Missouri River | OP | 12 | 1984 |  |  | OP |  |  |  |  | OP | 12 | 1984 | N | NUC | ST | N/A | Electric Utility | 3 |  |  |  | Simple
19436 | MO | 6153 | Callaway | 2015 | 3 | 1 | NSS1 | 1 | Nuclear | 1190 | 954610 | 915541 | [16 empty] | 727.074 | 580.937 | 794 | 635 |  |  | 743 | 18 | (RN) Recirculate: Natural Draft |  | RN | Closed | Fresh | Surface | Missouri River | Missouri River | OP | 12 | 1984 |  |  | OP |  |  |  |  | OP | 12 | 1984 | N | NUC | ST | N/A | Electric Utility | 3 |  |  |  | Simple
19436 | MO | 6153 | Callaway | 2015 | 4 | 1 | NSS1 | 1 | Nuclear | 1190 | 920515 | 881151 | [16 empty] | 703.62 | 548.181 | 799 | 622 |  |  | 720 | 18 | (RN) Recirculate: Natural Draft |  | RN | Closed | Fresh | Surface | Missouri River | Missouri River | OP | 12 | 1984 |  |  | OP |  |  |  |  | OP | 12 | 1984 | N | NUC | ST | N/A | Electric Utility | 3 |  |  |  | Simple
19436 | MO | 6153 | Callaway | 2015 | 5 | 1 | NSS1 | 1 | Nuclear | 1190 | 940772 | 903267 | [16 empty] | 727.074 | 569.776 | 805 | 631 |  |  | 744 | 18 | (RN) Recirculate: Natural Draft |  | RN | Closed | Fresh | Surface | Missouri River | Missouri River | OP | 12 | 1984 |  |  | OP |  |  |  |  | OP | 12 | 1984 | N | NUC | ST | N/A | Electric Utility | 3 |  |  |  | Simple
19436 | MO | 6153 | Callaway | 2015 | 6 | 1 | NSS1 | 1 | Nuclear | 1190 | 900724 | 863518 | [16 empty] | 703.62 | 560.426 | 815 | 649 |  |  | 720 | 18 | (RN) Recirculate: Natural Draft |  | RN | Closed | Fresh | Surface | Missouri River | Missouri River | OP | 12 | 1984 |  |  | OP |  |  |  |  | OP | 12 | 1984 | N | NUC | ST | N/A | Electric Utility | 3 |  |  |  | Simple
19436 | MO | 6153 | Callaway | 2015 | 7 | 1 | NSS1 | 1 | Nuclear | 1190 | 829990 | 784224 | [16 empty] | 662.576 | 524.909 | 845 | 669 |  |  | 671 | 18 | (RN) Recirculate: Natural Draft |  | RN | Closed | Fresh | Surface | Missouri River | Missouri River | OP | 12 | 1984 |  |  | OP |  |  |  |  | OP | 12 | 1984 | N | NUC | ST | N/A | Electric Utility | 3 |  |  |  | Simple
19436 | MO | 6153 | Callaway | 2015 | 8 | 1 | NSS1 | 1 | Nuclear | 1190 | 877422 | 838780 | [16 empty] | 589.548 | 536.083 | 703 | 639 |  |  | 705 | 18 | (RN) Recirculate: Natural Draft |  | RN | Closed | Fresh | Surface | Missouri River | Missouri River | OP | 12 | 1984 |  |  | OP |  |  |  |  | OP | 12 | 1984 | N | NUC | ST | N/A | Electric Utility | 3 |  |  |  | Simple
19436 | MO | 6153 | Callaway | 2015 | 9 | 1 | NSS1 | 1 | Nuclear | 1190 | 908181 | 870449 | [16 empty] | 703.62 | 548.106 | 808 | 630 |  |  | 720 | 18 | (RN) Recirculate: Natural Draft |  | RN | Closed | Fresh | Surface | Missouri River | Missouri River | OP | 12 | 1984 |  |  | OP |  |  |  |  | OP | 12 | 1984 | N | NUC | ST | N/A | Electric Utility | 3 |  |  |  | Simple
19436 | MO | 6153 | Callaway | 2015 | 10 | 1 | NSS1 | 1 | Nuclear | 1190 | 951182 | 912558 | [16 empty] | 727.074 | 561.593 | 797 | 615 |  |  | 744 | 18 | (RN) Recirculate: Natural Draft |  | RN | Closed | Fresh | Surface | Missouri River | Missouri River | OP | 12 | 1984 |  |  | OP |  |  |  |  | OP | 12 | 1984 | N | NUC | ST | N/A | Electric Utility | 3 |  |  |  | Simple
19436 | MO | 6153 | Callaway | 2015 | 11 | 1 | NSS1 | 1 | Nuclear | 1190 | 926415 | 887442 | [16 empty] | 703.62 | 541.943 | 793 | 611 |  |  | 720 | 18 | (RN) Recirculate: Natural Draft |  | RN | Closed | Fresh | Surface | Missouri River | Missouri River | OP | 12 | 1984 |  |  | OP |  |  |  |  | OP | 12 | 1984 | N | NUC | ST | N/A | Electric Utility | 3 |  |  |  | Simple
19436 | MO | 6153 | Callaway | 2015 | 12 | 1 | NSS1 | 1 | Nuclear | 1190 | 960005 | 919380 | [16 empty] | 727.074 | 570.468 | 791 | 620 |  |  | 744 | 18 | (RN) Recirculate: Natural Draft |  | RN | Closed | Fresh | Surface | Missouri River | Missouri River | OP | 12 | 1984 |  |  | OP |  |  |  |  | OP | 12 | 1984 | N | NUC | ST | N/A | Electric Utility | 3 |  |  |  | Simple
19436 | MO | 6155 | Rush Island | 2015 | 1 | 1 | 1 | 1 | Conventional Steam Coal | 590 | 375862 | 353746 | [6 empty] | 3393460 | 3393460 |  |  | 3389478 |  | 3982 |  |  |  | 12546.021 | 0 | 35466 | 0 | 3697 | 0 | 669 | 32 | (ON) Once through No Cool Pond |  | ON | Open | Fresh | Surface | Mississippi River | Mississippi River | OP | 3 | 1976 |  |  | OP | 3 | 1976 |  |  | OP | 6 | 1976 | N | SUB | ST | N/A | Electric Utility | 1 |  |  |  | Simple
19436 | MO | 6155 | Rush Island | 2015 | 2 | 1 | 1 | 1 | Conventional Steam Coal | 590 | 271775 | 255037 | [6 empty] | 2589856 | 2589856 |  |  | 2588659 |  | 1197 |  |  |  | 10105.492 | 0 | 39624 | 0 | 3902 | 0 | 481 | 32 | (ON) Once through No Cool Pond |  | ON | Open | Fresh | Surface | Mississippi River | Mississippi River | OP | 3 | 1976 |  |  | OP | 3 | 1976 |  |  | OP | 6 | 1976 | N | SUB | ST | N/A | Electric Utility | 1 |  |  |  | Simple
19436 | MO | 6155 | Rush Island | 2015 | 3 | 1 | 1 | 1 | Conventional Steam Coal | 590 | 23915 | 20063 | [6 empty] | 268465 | 268465 |  |  | 252307 |  | 16158 |  |  |  | 1215.255 | 0 | 60572 | 0 | 4527 | 0 | 59 | 32 | (ON) Once through No Cool Pond |  | ON | Open | Fresh | Surface | Mississippi River | Mississippi River | OP | 3 | 1976 |  |  | OP | 3 | 1976 |  |  | OP | 6 | 1976 | N | SUB | ST | N/A | Electric Utility | 1 |  |  |  | Simple
19436 | MO | 6155 | Rush Island | 2015 | 4 | 1 | 1 | 1 | Conventional Steam Coal | 590 | 355258 | 334780 | [6 empty] | 3192915 | 3192915 |  |  | 3180707 |  | 12207 |  |  |  | 15165.164 | 0 | 45299 | 0 | 4750 | 0 | 720 | 32 | (ON) Once through No Cool Pond |  | ON | Open | Fresh | Surface | Mississippi River | Mississippi River | OP | 3 | 1976 |  |  | OP | 3 | 1976 |  |  | OP | 6 | 1976 | N | SUB | ST | N/A | Electric Utility | 1 |  |  |  | Simple
19436 | MO | 6155 | Rush Island | 2015 | 5 | 1 | 1 | 1 | Conventional Steam Coal | 590 | 356163 | 335031 | [6 empty] | 3451711 | 3451711 |  |  | 3447499 |  | 4212 |  |  |  | 15530.808 | 0 | 46356 | 0 | 4499 | 0 | 723 | 32 | (ON) Once through No Cool Pond |  | ON | Open | Fresh | Surface | Mississippi River | Mississippi River | OP | 3 | 1976 |  |  | OP | 3 | 1976 |  |  | OP | 6 | 1976 | N | SUB | ST | N/A | Electric Utility | 1 |  |  |  | Simple
19436 | MO | 6155 | Rush Island | 2015 | 6 | 1 | 1 | 1 | Conventional Steam Coal | 590 | 379327 | 357800 | [6 empty] | 3815952 | 3815952 |  |  | 3815786 |  | 167 |  |  |  | 16061.912 | 0 | 44891 | 0 | 4209 | 0 | 720 | 32 | (ON) Once through No Cool Pond |  | ON | Open | Fresh | Surface | Mississippi River | Mississippi River | OP | 3 | 1976 |  |  | OP | 3 | 1976 |  |  | OP | 6 | 1976 | N | SUB | ST | N/A | Electric Utility | 1 |  |  |  | Simple
19436 | MO | 6155 | Rush Island | 2015 | 7 | 1 | 1 | 1 | Conventional Steam Coal | 590 | 395999 | 373438 | [6 empty] | 3998882 | 3998882 |  |  | 3998140 |  | 742 |  |  |  | 16852.284 | 0 | 45127 | 0 | 4214 | 0 | 723 | 32 | (ON) Once through No Cool Pond |  | ON | Open | Fresh | Surface | Mississippi River | Mississippi River | OP | 3 | 1976 |  |  | OP | 3 | 1976 |  |  | OP | 6 | 1976 | N | SUB | ST | N/A | Electric Utility | 1 |  |  |  | Simple
19436 | MO | 6155 | Rush Island | 2015 | 8 | 1 | 1 | 1 | Conventional Steam Coal | 590 | 385686 | 362715 | [6 empty] | 3796591 | 3796591 |  |  | 3791723 |  | 4868 |  |  |  | 16395.001 | 0 | 45201 | 0 | 4318 | 0 | 720 | 32 | (ON) Once through No Cool Pond |  | ON | Open | Fresh | Surface | Mississippi River | Mississippi River | OP | 3 | 1976 |  |  | OP | 3 | 1976 |  |  | OP | 6 | 1976 | N | SUB | ST | N/A | Electric Utility | 1 |  |  |  | Simple
19436 | MO | 6155 | Rush Island | 2015 | 9 | 1 | 1 | 1 | Conventional Steam Coal | 590 | 365546 | 344237 | [6 empty] | 3595713 | 3595713 |  |  | 3595529 |  | 184 |  |  |  | 14415.841 | 0 | 41878 | 0 | 4009 | 0 | 720 | 32 | (ON) Once through No Cool Pond |  | ON | Open | Fresh | Surface | Mississippi River | Mississippi River | OP | 3 | 1976 |  |  | OP | 3 | 1976 |  |  | OP | 6 | 1976 | N | SUB | ST | N/A | Electric Utility | 1 |  |  |  | Simple
19436 | MO | 6155 | Rush Island | 2015 | 10 | 1 | 1 | 1 | Conventional Steam Coal | 590 | 366366 | 343737 | [6 empty] | 3556663 | 3556663 |  |  | 3552025 |  | 4638 |  |  |  | 16454.114 | 0 | 47868 | 0 | 4626 | 0 | 744 | 32 | (ON) Once through No Cool Pond |  | ON | Open | Fresh | Surface | Mississippi River | Mississippi River | OP | 3 | 1976 |  |  | OP | 3 | 1976 |  |  | OP | 6 | 1976 | N | SUB | ST | N/A | Electric Utility | 1 |  |  |  | Simple
19436 | MO | 6155 | Rush Island | 2015 | 11 | 1 | 1 | 1 | Conventional Steam Coal | 590 | 315072 | 295441 | [6 empty] | 3097972 | 3097972 |  |  | 3093547 |  | 4425 |  |  |  | 14457.858 | 0 | 48937 | 0 | 4667 | 0 | 677 | 32 | (ON) Once through No Cool Pond |  | ON | Open | Fresh | Surface | Mississippi River | Mississippi River | OP | 3 | 1976 |  |  | OP | 3 | 1976 |  |  | OP | 6 | 1976 | N | SUB | ST | N/A | Electric Utility | 1 |  |  |  | Simple
19436 | MO | 6155 | Rush Island | 2015 | 12 | 1 | 1 | 1 | Conventional Steam Coal | 590 | 264826 | 246760 | [6 empty] | 2607140 | 2607140 |  |  | 2594861 |  | 12279 |  |  |  | 16559.134 | 0 | 67106 | 0 | 6351 | 0 | 618 | 32 | (ON) Once through No Cool Pond |  | ON | Open | Fresh | Surface | Mississippi River | Mississippi River | OP | 3 | 1976 |  |  | OP | 3 | 1976 |  |  | OP | 6 | 1976 | N | SUB | ST | N/A | Electric Utility | 1 |  |  |  | Simple
19436 | MO | 6155 | Rush Island | 2015 | 1 | 2 | 2 | 2 | Conventional Steam Coal | 590 | 429222 | 405597 | [6 empty] | 3966425 | 3966425 |  |  | 3966425 |  | 0 |  |  |  | 14384.979 | 0 | 35466 | 0 | 3627 | 0 | 744 | 32 | (ON) Once through No Cool Pond |  | ON | Open | Fresh | Surface | Mississippi River | Mississippi River | OP | 3 | 1977 |  |  | OP | 3 | 1977 |  |  | OP | 6 | 1977 | N | SUB | ST | N/A | Electric Utility | 1 |  |  |  | Simple
19436 | MO | 6155 | Rush Island | 2015 | 2 | 2 | 2 | 2 | Conventional Steam Coal | 590 | 391344 | 369136 | [6 empty] | 3469389 | 3469389 |  |  | 3469389 |  | 0 |  |  |  | 14626.508 | 0 | 39624 | 0 | 4216 | 0 | 672 | 32 | (ON) Once through No Cool Pond |  | ON | Open | Fresh | Surface | Mississippi River | Mississippi River | OP | 3 | 1977 |  |  | OP | 3 | 1977 |  |  | OP | 6 | 1977 | N | SUB | ST | N/A | Electric Utility | 1 |  |  |  | Simple
19436 | MO | 6155 | Rush Island | 2015 | 3 | 2 | 2 | 2 | Conventional Steam Coal | 590 | 344767 | 323578 | [6 empty] | 3043774 | 3043774 |  |  | 3043774 |  | 0 |  |  |  | 19599.745 | 0 | 60572 | 0 | 6439 | 0 | 624 | 32 | (ON) Once through No Cool Pond |  | ON | Open | Fresh | Surface | Mississippi River | Mississippi River | OP | 3 | 1977 |  |  | OP | 3 | 1977 |  |  | OP | 6 | 1977 | N | SUB | ST | N/A | Electric Utility | 1 |  |  |  | Simple
19436 | MO | 6155 | Rush Island | 2015 | 4 | 2 | 2 | 2 | Conventional Steam Coal | 590 | 319240 | 300092 | [6 empty] | 2945920 | 2945920 |  |  | 2945920 |  | 0 |  |  |  | 13593.836 | 0 | 45299 | 0 | 4614 | 0 | 625 | 32 | (ON) Once through No Cool Pond |  | ON | Open | Fresh | Surface | Mississippi River | Mississippi River | OP | 3 | 1977 |  |  | OP | 3 | 1977 |  |  | OP | 6 | 1977 | N | SUB | ST | N/A | Electric Utility | 1 |  |  |  | Simple
19436 | MO | 6155 | Rush Island | 2015 | 5 | 2 | 2 | 2 | Conventional Steam Coal | 590 | 339669 | 319378 | [6 empty] | 3231452 | 3231452 |  |  | 3231452 |  | 0 |  |  |  | 14805.192 | 0 | 46356 | 0 | 4582 | 0 | 671 | 32 | (ON) Once through No Cool Pond |  | ON | Open | Fresh | Surface | Mississippi River | Mississippi River | OP | 3 | 1977 |  |  | OP | 3 | 1977 |  |  | OP | 6 | 1977 | N | SUB | ST | N/A | Electric Utility | 1 |  |  |  | Simple
19436 | MO | 6155 | Rush Island | 2015 | 6 | 2 | 2 | 2 | Conventional Steam Coal | 590 | 387682 | 365066 | [6 empty] | 3701474 | 3701474 |  |  | 3701474 |  | 0 |  |  |  | 16388.088 | 0 | 44891 | 0 | 4427 | 0 | 720 | 32 | (ON) Once through No Cool Pond |  | ON | Open | Fresh | Surface | Mississippi River | Mississippi River | OP | 3 | 1977 |  |  | OP | 3 | 1977 |  |  | OP | 6 | 1977 | N | SUB | ST | N/A | Electric Utility | 1 |  |  |  | Simple
19436 | MO | 6155 | Rush Island | 2015 | 7 | 2 | 2 | 2 | Conventional Steam Coal | 590 | 398334 | 374755 | [6 empty] | 3721345 | 3721345 |  |  | 3721345 |  | 0 |  |  |  | 16911.716 | 0 | 45127 | 0 | 4545 | 0 | 744 | 32 | (ON) Once through No Cool Pond |  | ON | Open | Fresh | Surface | Mississippi River | Mississippi River | OP | 3 | 1977 |  |  | OP | 3 | 1977 |  |  | OP | 6 | 1977 | N | SUB | ST | N/A | Electric Utility | 1 |  |  |  | Simple
19436 | MO | 6155 | Rush Island | 2015 | 8 | 2 | 2 | 2 | Conventional Steam Coal | 590 | 314232 | 295194 | [6 empty] | 2844570 | 2844570 |  |  | 2844570 |  | 0 |  |  |  | 13342.999 | 0 | 45201 | 0 | 4691 | 0 | 613 | 32 | (ON) Once through No Cool Pond |  | ON | Open | Fresh | Surface | Mississippi River | Mississippi River | OP | 3 | 1977 |  |  | OP | 3 | 1977 |  |  | OP | 6 | 1977 | N | SUB | ST | N/A | Electric Utility | 1 |  |  |  | Simple
19436 | MO | 6155 | Rush Island | 2015 | 9 | 2 | 2 | 2 | Conventional Steam Coal | 590 | 365182 | 343576 | [6 empty] | 3459006 | 3459006 |  |  | 3459006 |  | 0 |  |  |  | 14388.159 | 0 | 41878 | 0 | 4160 | 0 | 720 | 32 | (ON) Once through No Cool Pond |  | ON | Open | Fresh | Surface | Mississippi River | Mississippi River | OP | 3 | 1977 |  |  | OP | 3 | 1977 |  |  | OP | 6 | 1977 | N | SUB | ST | N/A | Electric Utility | 1 |  |  |  | Simple
19436 | MO | 6155 | Rush Island | 2015 | 10 | 2 | 2 | 2 | Conventional Steam Coal | 590 | 255659 | 239091 | [6 empty] | 2371319 | 2371319 |  |  | 2371319 |  | 0 |  |  |  | 11444.886 | 0 | 47868 | 0 | 4826 | 0 | 547 | 32 | (ON) Once through No Cool Pond |  | ON | Open | Fresh | Surface | Mississippi River | Mississippi River | OP | 3 | 1977 |  |  | OP | 3 | 1977 |  |  | OP | 6 | 1977 | N | SUB | ST | N/A | Electric Utility | 1 |  |  |  | Simple
19436 | MO | 6155 | Rush Island | 2015 | 11 | 2 | 2 | 2 | Conventional Steam Coal | 590 | 299690 | 280693 | [6 empty] | 2843852 | 2843852 |  |  | 2843852 |  | 0 |  |  |  | 13736.142 | 0 | 48937 | 0 | 4830 | 0 | 640 | 32 | (ON) Once through No Cool Pond |  | ON | Open | Fresh | Surface | Mississippi River | Mississippi River | OP | 3 | 1977 |  |  | OP | 3 | 1977 |  |  | OP | 6 | 1977 | N | SUB | ST | N/A | Electric Utility | 1 |  |  |  | Simple
19436 | MO | 6155 | Rush Island | 2015 | 12 | 2 | 2 | 2 | Conventional Steam Coal | 590 | 242810 | 226281 | [6 empty] | 2249218 | 2249218 |  |  | 2249218 |  | 0 |  |  |  | 15184.866 | 0 | 67106 | 0 | 6751 | 0 | 550 | 32 | (ON) Once through No Cool Pond |  | ON | Open | Fresh | Surface | Mississippi River | Mississippi River | OP | 3 | 1977 |  |  | OP | 3 | 1977 |  |  | OP | 6 | 1977 | N | SUB | ST | N/A | Electric Utility | 1 |  |  |  | Simple
15452 | CT | 6156 | New Haven Harbor | 2015 | 1 | 1 | NHB1 | NHC1 | Petroleum Liquids | 442.5 | 2972 | -574 | [6 empty] | 54287 | 54287 |  |  |  | 0 | 54287 |  |  |  | 2450.084 | 0 |  |  | 45132 | 0 | 315 | 15 | (ON) Once through No Cool Pond |  | ON | Open | Brackish | Surface | New Haven Harbor | New Haven Harbor | OP | 7 | 1975 |  |  | OP | 8 | 1975 |  |  | OP | 8 | 1975 | N | RFO | ST | N/A | IPP Non-CHP | 1 |  |  |  | Simple
15452 | CT | 6156 | New Haven Harbor | 2015 | 2 | 1 | NHB1 | NHC1 | Petroleum Liquids | 442.5 | 99378 | 92592 | [6 empty] | 973333 | 973333 |  |  |  | 0 | 973333 |  |  |  | 6488.833 | 0 | 70080 | 0 | 6667 | 0 | 556 | 15 | (ON) Once through No Cool Pond |  | ON | Open | Brackish | Surface | New Haven Harbor | New Haven Harbor | OP | 7 | 1975 |  |  | OP | 8 | 1975 |  |  | OP | 8 | 1975 | N | RFO | ST | N/A | IPP Non-CHP | 1 |  |  |  | Simple
15452 | CT | 6156 | New Haven Harbor | 2015 | 3 | 1 | NHB1 | NHC1 | Petroleum Liquids | 442.5 | 0 | -1964 | [6 empty] | 6924 | 6924 |  |  |  | 0 | 6924 |  |  |  | 226.176 | 0 |  |  | 32666 | 0 | 35 | 15 | (ON) Once through No Cool Pond |  | ON | Open | Brackish | Surface | New Haven Harbor | New Haven Harbor | OP | 7 | 1975 |  |  | OP | 8 | 1975 |  |  | OP | 8 | 1975 | N | RFO | ST | N/A | IPP Non-CHP | 1 |  |  |  | Simple
15452 | CT | 6156 | New Haven Harbor | 2015 | 4 | 1 | NHB1 | NHC1 | Petroleum Liquids | 442.5 | 0 | -1065 | [6 empty] | 297 | 297 |  |  |  | 221 | 76 |  |  |  | 0 | 0 |  |  | 0 | 0 | 0 | 15 | (ON) Once through No Cool Pond |  | ON | Open | Brackish | Surface | New Haven Harbor | New Haven Harbor | OP | 7 | 1975 |  |  | OP | 8 | 1975 |  |  | OP | 8 | 1975 | N | RFO | ST | N/A | IPP Non-CHP | 1 |  |  |  | Simple
15452 | CT | 6156 | New Haven Harbor | 2015 | 5 | 1 | NHB1 | NHC1 | Petroleum Liquids | 442.5 | 2033 | -129 | [6 empty] | 28380 | 28380 |  |  |  | 26360 | 2020 |  |  |  | 1602.407 | 0 |  |  | 56463 | 0 | 315 | 15 | (ON) Once through No Cool Pond |  | ON | Open | Brackish | Surface | New Haven Harbor | New Haven Harbor | OP | 7 | 1975 |  |  | OP | 8 | 1975 |  |  | OP | 8 | 1975 | N | RFO | ST | N/A | IPP Non-CHP | 1 |  |  |  | Simple
15452 | CT | 6156 | New Haven Harbor | 2015 | 6 | 1 | NHB1 | NHC1 | Petroleum Liquids | 442.5 | 0 | -1522 | [6 empty] | 0 | 0 |  |  |  | 0 | 0 |  |  |  | 0 | 0 |  |  |  |  | 0 | 15 | (ON) Once through No Cool Pond |  | ON | Open | Brackish | Surface | New Haven Harbor | New Haven Harbor | OP | 7 | 1975 |  |  | OP | 8 | 1975 |  |  | OP | 8 | 1975 | N | RFO | ST | N/A | IPP Non-CHP | 1 |  |  |  | Simple
15452 | CT | 6156 | New Haven Harbor | 2015 | 7 | 1 | NHB1 | NHC1 | Petroleum Liquids | 442.5 | 15000 | 11422 | [6 empty] | 173902 | 173902 |  |  |  | 146419 | 27483 |  |  |  | 2601.386 | 0 | 227752 | 0 | 14959 | 0 | 240 | 15 | (ON) Once through No Cool Pond |  | ON | Open | Brackish | Surface | New Haven Harbor | New Haven Harbor | OP | 7 | 1975 |  |  | OP | 8 | 1975 |  |  | OP | 8 | 1975 | N | RFO | ST | N/A | IPP Non-CHP | 1 |  |  |  | Simple
15452 | CT | 6156 | New Haven Harbor | 2015 | 8 | 1 | NHB1 | NHC1 | Petroleum Liquids | 442.5 | 12602 | 9196 | [6 empty] | 146156 | 146156 |  |  |  | 129517 | 16639 |  |  |  | 3068.06 | 0 | 333630 | 0 | 20992 | 0 | 362 | 15 | (ON) Once through No Cool Pond |  | ON | Open | Brackish | Surface | New Haven Harbor | New Haven Harbor | OP | 7 | 1975 |  |  | OP | 8 | 1975 |  |  | OP | 8 | 1975 | N | RFO | ST | N/A | IPP Non-CHP | 1 |  |  |  | Simple
15452 | CT | 6156 | New Haven Harbor | 2015 | 9 | 1 | NHB1 | NHC1 | Petroleum Liquids | 442.5 | 12902 | 9827 | [6 empty] | 141755 | 141755 |  |  |  | 110908 | 30846 |  |  |  | 2665.36 | 0 | 271228 | 0 | 18803 | 0 | 282 | 15 | (ON) Once through No Cool Pond |  | ON | Open | Brackish | Surface | New Haven Harbor | New Haven Harbor | OP | 7 | 1975 |  |  | OP | 8 | 1975 |  |  | OP | 8 | 1975 | N | RFO | ST | N/A | IPP Non-CHP | 1 |  |  |  | Simple
15452 | CT | 6156 | New Haven Harbor | 2015 | 10 | 1 | NHB1 | NHC1 | Petroleum Liquids | 442.5 | 6778 | 3842 | [6 empty] | 82064 | 82064 |  |  |  | 80983 | 1081 |  |  |  | 2248.359 | 0 | 585205 | 0 | 27398 | 0 | 258 | 15 | (ON) Once through No Cool Pond |  | ON | Open | Brackish | Surface | New Haven Harbor | New Haven Harbor | OP | 7 | 1975 |  |  | OP | 8 | 1975 |  |  | OP | 8 | 1975 | N | RFO | ST | N/A | IPP Non-CHP | 1 |  |  |  | Simple
15452 | CT | 6156 | New Haven Harbor | 2015 | 11 | 1 | NHB1 | NHC1 | Petroleum Liquids | 442.5 | 0 | -1596 | [6 empty] | 5307 | 5307 |  |  |  | 0 | 5307 |  |  |  | 0 | 0 |  |  | 0 | 0 | 0 | 15 | (ON) Once through No Cool Pond |  | ON | Open | Brackish | Surface | New Haven Harbor | New Haven Harbor | OP | 7 | 1975 |  |  | OP | 8 | 1975 |  |  | OP | 8 | 1975 | N | RFO | ST | N/A | IPP Non-CHP | 1 |  |  |  | Simple
15452 | CT | 6156 | New Haven Harbor | 2015 | 12 | 1 | NHB1 | NHC1 | Petroleum Liquids | 442.5 | 30 | -2003 | [6 empty] | 3222 | 3222 |  |  |  | 3053 | 169 |  |  |  | 1045.447 | 0 |  |  | 324449 | 0 | 152 | 15 | (ON) Once through No Cool Pond |  | ON | Open | Brackish | Surface | New Haven Harbor | New Haven Harbor | OP | 7 | 1975 |  |  | OP | 8 | 1975 |  |  | OP | 8 | 1975 | N | RFO | ST | N/A | IPP Non-CHP | 1 |  |  |  | Simple
14354 | UT | 6165 | Hunter | 2015 | 1 | 1 | 1 | 1 | Conventional Steam Coal | 471 | 284463 | 261736 | [6 empty] | 2670619 | 2670619 |  |  | 2668508 |  | 2111 |  |  |  | 130.086 | 130.086 | 497 | 497 | 49 | 49 | 706 | 14 | (RI) Recirculate: Induced Draft |  | RI | Closed | Fresh | Surface | Cottonwood Creek | no discharge | OP | 6 | 1978 |  |  | OP | 6 | 1978 |  |  | OP | 6 | 1978 | N | BIT | ST | N/A | Electric Utility | 1 |  |  |  | Simple
14354 | UT | 6165 | Hunter | 2015 | 2 | 1 | 1 | 1 | Conventional Steam Coal | 471 | 256037 | 235274 | [6 empty] | 2406699 | 2406699 |  |  | 2406070 |  | 629 |  |  |  | 129.559 | 129.559 | 551 | 551 | 54 | 54 | 670 | 14 | (RI) Recirculate: Induced Draft |  | RI | Closed | Fresh | Surface | Cottonwood Creek | no discharge | OP | 6 | 1978 |  |  | OP | 6 | 1978 |  |  | OP | 6 | 1978 | N | BIT | ST | N/A | Electric Utility | 1 |  |  |  | Simple
14354 | UT | 6165 | Hunter | 2015 | 3 | 1 | 1 | 1 | Conventional Steam Coal | 471 | 290970 | 267711 | [6 empty] | 2734232 | 2734232 |  |  | 2734202 |  | 29 |  |  |  | 145.612 | 145.612 | 544 | 544 | 53 | 53 | 744 | 14 | (RI) Recirculate: Induced Draft |  | RI | Closed | Fresh | Surface | Cottonwood Creek | no discharge | OP | 6 | 1978 |  |  | OP | 6 | 1978 |  |  | OP | 6 | 1978 | N | BIT | ST | N/A | Electric Utility | 1 |  |  |  | Simple
14354 | UT | 6165 | Hunter | 2015 | 4 | 1 | 1 | 1 | Conventional Steam Coal | 471 | 298091 | 274986 | [6 empty] | 2777629 | 2777629 |  |  | 2777505 |  | 123 |  |  |  | 136.426 | 136.426 | 496 | 496 | 49 | 49 | 720 | 14 | (RI) Recirculate: Induced Draft |  | RI | Closed | Fresh | Surface | Cottonwood Creek | no discharge | OP | 6 | 1978 |  |  | OP | 6 | 1978 |  |  | OP | 6 | 1978 | N | BIT | ST | N/A | Electric Utility | 1 |  |  |  | Simple
14354 | UT | 6165 | Hunter | 2015 | 5 | 1 | 1 | 1 | Conventional Steam Coal | 471 | 300027 | 276148 | [6 empty] | 2810782 | 2810782 |  |  | 2810200 |  | 582 |  |  |  | 136.643 | 136.643 | 495 | 495 | 49 | 49 | 744 | 14 | (RI) Recirculate: Induced Draft |  | RI | Closed | Fresh | Surface | Cottonwood Creek | no discharge | OP | 6 | 1978 |  |  | OP | 6 | 1978 |  |  | OP | 6 | 1978 | N | BIT | ST | N/A | Electric Utility | 1 |  |  |  | Simple
14354 | UT | 6165 | Hunter | 2015 | 6 | 1 | 1 | 1 | Conventional Steam Coal | 471 | 299645 | 276281 | [6 empty] | 2838480 | 2838480 |  |  | 2838480 |  | 0 |  |  |  | 152.928 | 152.928 | 554 | 554 | 54 | 54 | 720 | 14 | (RI) Recirculate: Induced Draft |  | RI | Closed | Fresh | Surface | Cottonwood Creek | no discharge | OP | 6 | 1978 |  |  | OP | 6 | 1978 |  |  | OP | 6 | 1978 | N | BIT | ST | N/A | Electric Utility | 1 |  |  |  | Simple
14354 | UT | 6165 | Hunter | 2015 | 7 | 1 | 1 | 1 | Conventional Steam Coal | 471 | 286669 | 263368 | [6 empty] | 2688917 | 2688917 |  |  | 2687594 |  | 1323 |  |  |  | 183.344 | 183.344 | 696 | 696 | 68 | 68 | 711 | 14 | (RI) Recirculate: Induced Draft |  | RI | Closed | Fresh | Surface | Cottonwood Creek | no discharge | OP | 6 | 1978 |  |  | OP | 6 | 1978 |  |  | OP | 6 | 1978 | N | BIT | ST | N/A | Electric Utility | 1 |  |  |  | Simple
14354 | UT | 6165 | Hunter | 2015 | 8 | 1 | 1 | 1 | Conventional Steam Coal | 471 | 308893 | 284826 | [6 empty] | 2904017 | 2904017 |  |  | 2902259 |  | 1758 |  |  |  | 172.949 | 172.949 | 607 | 607 | 60 | 60 | 741 | 14 | (RI) Recirculate: Induced Draft |  | RI | Closed | Fresh | Surface | Cottonwood Creek | no discharge | OP | 6 | 1978 |  |  | OP | 6 | 1978 |  |  | OP | 6 | 1978 | N | BIT | ST | N/A | Electric Utility | 1 |  |  |  | Simple
14354 | UT | 6165 | Hunter | 2015 | 9 | 1 | 1 | 1 | Conventional Steam Coal | 471 | 307615 | 284352 | [6 empty] | 2902442 | 2902442 |  |  | 2901777 |  | 664 |  |  |  | 172.195 | 172.195 | 606 | 606 | 59 | 59 | 720 | 14 | (RI) Recirculate: Induced Draft |  | RI | Closed | Fresh | Surface | Cottonwood Creek | no discharge | OP | 6 | 1978 |  |  | OP | 6 | 1978 |  |  | OP | 6 | 1978 | N | BIT | ST | N/A | Electric Utility | 1 |  |  |  | Simple
14354 | UT | 6165 | Hunter | 2015 | 10 | 1 | 1 | 1 | Conventional Steam Coal | 471 | 314996 | 291259 | [6 empty] | 2937119 | 2937119 |  |  | 2936361 |  | 759 |  |  |  | 167.466 | 167.466 | 575 | 575 | 57 | 57 | 742 | 14 | (RI) Recirculate: Induced Draft |  | RI | Closed | Fresh | Surface | Cottonwood Creek | no discharge | OP | 6 | 1978 |  |  | OP | 6 | 1978 |  |  | OP | 6 | 1978 | N | BIT | ST | N/A | Electric Utility | 1 |  |  |  | Simple
14354 | UT | 6165 | Hunter | 2015 | 11 | 1 | 1 | 1 | Conventional Steam Coal | 471 | 245494 | 224640 | [6 empty] | 2283943 | 2283943 |  |  | 2279686 |  | 4257 |  |  |  | 109.063 | 109.063 | 486 | 486 | 48 | 48 | 618 | 14 | (RI) Recirculate: Induced Draft |  | RI | Closed | Fresh | Surface | Cottonwood Creek | no discharge | OP | 6 | 1978 |  |  | OP | 6 | 1978 |  |  | OP | 6 | 1978 | N | BIT | ST | N/A | Electric Utility | 1 |  |  |  | Simple
14354 | UT | 6165 | Hunter | 2015 | 12 | 1 | 1 | 1 | Conventional Steam Coal | 471 | 299757 | 276298 | [6 empty] | 2820668 | 2820668 |  |  | 2820604 |  | 65 |  |  |  | 124.367 | 124.367 | 450 | 450 | 44 | 44 | 744 | 14 | (RI) Recirculate: Induced Draft |  | RI | Closed | Fresh | Surface | Cottonwood Creek | no discharge | OP | 6 | 1978 |  |  | OP | 6 | 1978 |  |  | OP | 6 | 1978 | N | BIT | ST | N/A | Electric Utility | 1 |  |  |  | Simple
14354 | UT | 6165 | Hunter | 2015 | 1 | 2 | 2 | 2 | Conventional Steam Coal | 430 | 310970 | 287711 | [6 empty] | 2888615 | 2888615 |  |  | 2888591 |  | 24 |  |  |  | 137.134 | 137.134 | 477 | 477 | 47 | 47 | 744 | 14 | (RI) Recirculate: Induced Draft |  | RI | Closed | Fresh | Surface | Cottonwood Creek | no discharge | OP | 6 | 1980 |  |  | OP | 6 | 1980 |  |  | OP | 6 | 1980 | N | BIT | ST | N/A | Electric Utility | 1 |  |  |  | Simple
14354 | UT | 6165 | Hunter | 2015 | 2 | 2 | 2 | 2 | Conventional Steam Coal | 430 | 268315 | 247346 | [6 empty] | 2542378 | 2542378 |  |  | 2542278 |  | 100 |  |  |  | 129.951 | 129.951 | 525 | 525 | 51 | 51 | 672 | 14 | (RI) Recirculate: Induced Draft |  | RI | Closed | Fresh | Surface | Cottonwood Creek | no discharge | OP | 6 | 1980 |  |  | OP | 6 | 1980 |  |  | OP | 6 | 1980 | N | BIT | ST | N/A | Electric Utility | 1 |  |  |  | Simple
14354 | UT | 6165 | Hunter | 2015 | 3 | 2 | 2 | 2 | Conventional Steam Coal | 430 | 58447 | 52580 | [6 empty] | 557226 | 557226 |  |  | 556391 |  | 835 |  |  |  | 28.52 | 28.52 | 542 | 542 | 51 | 51 | 146 | 14 | (RI) Recirculate: Induced Draft |  | RI | Closed | Fresh | Surface | Cottonwood Creek | no discharge | OP | 6 | 1980 |  |  | OP | 6 | 1980 |  |  | OP | 6 | 1980 | N | BIT | ST | N/A | Electric Utility | 1 |  |  |  | Simple
14354 | UT | 6165 | Hunter | 2015 | 4 | 2 | 2 | 2 | Conventional Steam Coal | 430 | 198832 | 182302 | [6 empty] | 1864081 | 1864081 |  |  | 1859265 |  | 4816 |  |  |  | 101.269 | 101.269 | 556 | 556 | 54 | 54 | 534 | 14 | (RI) Recirculate: Induced Draft |  | RI | Closed | Fresh | Surface | Cottonwood Creek | no discharge | OP | 6 | 1980 |  |  | OP | 6 | 1980 |  |  | OP | 6 | 1980 | N | BIT | ST | N/A | Electric Utility | 1 |  |  |  | Simple
14354 | UT | 6165 | Hunter | 2015 | 5 | 2 | 2 | 2 | Conventional Steam Coal | 430 | 292371 | 270515 | [6 empty] | 2738363 | 2738363 |  |  | 2737328 |  | 1035 |  |  |  | 131.591 | 131.591 | 486 | 486 | 48 | 48 | 716 | 14 | (RI) Recirculate: Induced Draft |  | RI | Closed | Fresh | Surface | Cottonwood Creek | no discharge | OP | 6 | 1980 |  |  | OP | 6 | 1980 |  |  | OP | 6 | 1980 | N | BIT | ST | N/A | Electric Utility | 1 |  |  |  | Simple
14354 | UT | 6165 | Hunter | 2015 | 6 | 2 | 2 | 2 | Conventional Steam Coal | 430 | 301973 | 280233 | [6 empty] | 2825744 | 2825744 |  |  | 2825744 |  | 0 |  |  |  | 152.928 | 152.928 | 546 | 546 | 54 | 54 | 720 | 14 | (RI) Recirculate: Induced Draft |  | RI | Closed | Fresh | Surface | Cottonwood Creek | no discharge | OP | 6 | 1980 |  |  | OP | 6 | 1980 |  |  | OP | 6 | 1980 | N | BIT | ST | N/A | Electric Utility | 1 |  |  |  | Simple
14354 | UT | 6165 | Hunter | 2015 | 7 | 2 | 2 | 2 | Conventional Steam Coal | 430 | 306004 | 283597 | [6 empty] | 2824292 | 2824292 |  |  | 2824292 |  | 0 |  |  |  | 191.907 | 191.907 | 677 | 677 | 68 | 68 | 744 | 14 | (RI) Recirculate: Induced Draft |  | RI | Closed | Fresh | Surface | Cottonwood Creek | no discharge | OP | 6 | 1980 |  |  | OP | 6 | 1980 |  |  | OP | 6 | 1980 | N | BIT | ST | N/A | Electric Utility | 1 |  |  |  | Simple
14354 | UT | 6165 | Hunter | 2015 | 8 | 2 | 2 | 2 | Conventional Steam Coal | 430 | 312000 | 289631 | [6 empty] | 2924529 | 2924529 |  |  | 2924265 |  | 265 |  |  |  | 172.588 | 172.588 | 596 | 596 | 59 | 59 | 739 | 14 | (RI) Recirculate: Induced Draft |  | RI | Closed | Fresh | Surface | Cottonwood Creek | no discharge | OP | 6 | 1980 |  |  | OP | 6 | 1980 |  |  | OP | 6 | 1980 | N | BIT | ST | N/A | Electric Utility | 1 |  |  |  | Simple
14354 | UT | 6165 | Hunter | 2015 | 9 | 2 | 2 | 2 | Conventional Steam Coal | 430 | 300828 | 279873 | [6 empty] | 2865582 | 2865582 |  |  | 2864094 |  | 1488 |  |  |  | 171.961 | 171.961 | 614 | 614 | 60 | 60 | 719 | 14 | (RI) Recirculate: Induced Draft |  | RI | Closed | Fresh | Surface | Cottonwood Creek | no discharge | OP | 6 | 1980 |  |  | OP | 6 | 1980 |  |  | OP | 6 | 1980 | N | BIT | ST | N/A | Electric Utility | 1 |  |  |  | Simple
14354 | UT | 6165 | Hunter | 2015 | 10 | 2 | 2 | 2 | Conventional Steam Coal | 430 | 322545 | 299840 | [6 empty] | 3045560 | 3045560 |  |  | 3045531 |  | 29 |  |  |  | 167.98 | 167.98 | 560 | 560 | 55 | 55 | 744 | 14 | (RI) Recirculate: Induced Draft |  | RI | Closed | Fresh | Surface | Cottonwood Creek | no discharge | OP | 6 | 1980 |  |  | OP | 6 | 1980 |  |  | OP | 6 | 1980 | N | BIT | ST | N/A | Electric Utility | 1 |  |  |  | Simple
14354 | UT | 6165 | Hunter | 2015 | 11 | 2 | 2 | 2 | Conventional Steam Coal | 430 | 306032 | 283558 | [6 empty] | 2838353 | 2838353 |  |  | 2838324 |  | 29 |  |  |  | 126.965 | 126.965 | 448 | 448 | 45 | 45 | 720 | 14 | (RI) Recirculate: Induced Draft |  | RI | Closed | Fresh | Surface | Cottonwood Creek | no discharge | OP | 6 | 1980 |  |  | OP | 6 | 1980 |  |  | OP | 6 | 1980 | N | BIT | ST | N/A | Electric Utility | 1 |  |  |  | Simple
14354 | UT | 6165 | Hunter | 2015 | 12 | 2 | 2 | 2 | Conventional Steam Coal | 430 | 306391 | 283247 | [6 empty] | 2865010 | 2865010 |  |  | 2864945 |  | 65 |  |  |  | 124.364 | 124.364 | 439 | 439 | 43 | 43 | 744 | 14 | (RI) Recirculate: Induced Draft |  | RI | Closed | Fresh | Surface | Cottonwood Creek | no discharge | OP | 6 | 1980 |  |  | OP | 6 | 1980 |  |  | OP | 6 | 1980 | N | BIT | ST | N/A | Electric Utility | 1 |  |  |  | Simple
14354 | UT | 6165 | Hunter | 2015 | 1 | 3 | 3 | 3 | Conventional Steam Coal | 460 | 337719 | 315707 | [6 empty] | 3132193 | 3132193 |  |  | 3131058 |  | 1135 |  |  |  | 78.656 | 78.656 | 249 | 249 | 25 | 25 | 744 | 14 | (RI) Recirculate: Induced Draft |  | RI | Closed | Fresh | Surface | Cottonwood Creek | no discharge | OP | 6 | 1983 |  |  | OP | 6 | 1978 |  |  | OP | 6 | 1983 | N | BIT | ST | N/A | Electric Utility | 1 |  |  |  | Simple
14354 | UT | 6165 | Hunter | 2015 | 2 | 3 | 3 | 3 | Conventional Steam Coal | 460 | 283039 | 263553 | [6 empty] | 2624251 | 2624251 |  |  | 2621852 |  | 2399 |  |  |  | 78.377 | 78.377 | 297 | 297 | 30 | 30 | 672 | 14 | (RI) Recirculate: Induced Draft |  | RI | Closed | Fresh | Surface | Cottonwood Creek | no discharge | OP | 6 | 1983 |  |  | OP | 6 | 1978 |  |  | OP | 6 | 1983 | N | BIT | ST | N/A | Electric Utility | 1 |  |  |  | Simple
14354 | UT | 6165 | Hunter | 2015 | 3 | 3 | 3 | 3 | Conventional Steam Coal | 460 | 318310 | 296628 | [6 empty] | 3033471 | 3033471 |  |  | 3032096 |  | 1376 |  |  |  | 62.764 | 62.764 | 212 | 212 | 21 | 21 | 744 | 14 | (RI) Recirculate: Induced Draft |  | RI | Closed | Fresh | Surface | Cottonwood Creek | no discharge | OP | 6 | 1983 |  |  | OP | 6 | 1978 |  |  | OP | 6 | 1983 | N | BIT | ST | N/A | Electric Utility | 1 |  |  |  | Simple
14354 | UT | 6165 | Hunter | 2015 | 4 | 3 | 3 | 3 | Conventional Steam Coal | 460 | 306367 | 285498 | [6 empty] | 2883182 | 2883182 |  |  | 2881888 |  | 1294 |  |  |  | 59.27 | 59.27 | 208 | 208 | 21 | 21 | 720 | 14 | (RI) Recirculate: Induced Draft |  | RI | Closed | Fresh | Surface | Cottonwood Creek | no discharge | OP | 6 | 1983 |  |  | OP | 6 | 1978 |  |  | OP | 6 | 1983 | N | BIT | ST | N/A | Electric Utility | 1 |  |  |  | Simple
14354 | UT | 6165 | Hunter | 2015 | 5 | 3 | 3 | 3 | Conventional Steam Coal | 460 | 268153 | 247916 | [6 empty] | 2553936 | 2553936 |  |  | 2548126 |  | 5809 |  |  |  | 77.604 | 77.604 | 313 | 313 | 30 | 30 | 734 | 14 | (RI) Recirculate: Induced Draft |  | RI | Closed | Fresh | Surface | Cottonwood Creek | no discharge | OP | 6 | 1983 |  |  | OP | 6 | 1978 |  |  | OP | 6 | 1983 | N | BIT | ST | N/A | Electric Utility | 1 |  |  |  | Simple
14354 | UT | 6165 | Hunter | 2015 | 6 | 3 | 3 | 3 | Conventional Steam Coal | 460 | 301427 | 280589 | [6 empty] | 2868524 | 2868524 |  |  | 2866813 |  | 1711 |  |  |  | 49.594 | 49.594 | 177 | 177 | 17 | 17 | 720 | 14 | (RI) Recirculate: Induced Draft |  | RI | Closed | Fresh | Surface | Cottonwood Creek | no discharge | OP | 6 | 1983 |  |  | OP | 6 | 1978 |  |  | OP | 6 | 1983 | N | BIT | ST | N/A | Electric Utility | 1 |  |  |  | Simple
14354 | UT | 6165 | Hunter | 2015 | 7 | 3 | 3 | 3 | Conventional Steam Coal | 460 | 296957 | 275873 | [6 empty] | 2770914 | 2770914 |  |  | 2766674 |  | 4239 |  |  |  | 67.367 | 67.367 | 244 | 244 | 24 | 24 | 706 | 14 | (RI) Recirculate: Induced Draft |  | RI | Closed | Fresh | Surface | Cottonwood Creek | no discharge | OP | 6 | 1983 |  |  | OP | 6 | 1978 |  |  | OP | 6 | 1983 | N | BIT | ST | N/A | Electric Utility | 1 |  |  |  | Simple
14354 | UT | 6165 | Hunter | 2015 | 8 | 3 | 3 | 3 | Conventional Steam Coal | 460 | 282831 | 263053 | [6 empty] | 2629294 | 2629294 |  |  | 2623085 |  | 6209 |  |  |  | 61.165 | 61.165 | 233 | 233 | 23 | 23 | 634 | 14 | (RI) Recirculate: Induced Draft |  | RI | Closed | Fresh | Surface | Cottonwood Creek | no discharge | OP | 6 | 1983 |  |  | OP | 6 | 1978 |  |  | OP | 6 | 1983 | N | BIT | ST | N/A | Electric Utility | 1 |  |  |  | Simple
14354 | UT | 6165 | Hunter | 2015 | 9 | 3 | 3 | 3 | Conventional Steam Coal | 460 | 327448 | 306377 | [6 empty] | 3040997 | 3040997 |  |  | 3039868 |  | 1129 |  |  |  | 60.739 | 60.739 | 198 | 198 | 20 | 20 | 720 | 14 | (RI) Recirculate: Induced Draft |  | RI | Closed | Fresh | Surface | Cottonwood Creek | no discharge | OP | 6 | 1983 |  |  | OP | 6 | 1978 |  |  | OP | 6 | 1983 | N | BIT | ST | N/A | Electric Utility | 1 |  |  |  | Simple
14354 | UT | 6165 | Hunter | 2015 | 10 | 3 | 3 | 3 | Conventional Steam Coal | 460 | 259536 | 240840 | [6 empty] | 2408030 | 2408030 |  |  | 2398122 |  | 9908 |  |  |  | 59.077 | 59.077 | 245 | 245 | 25 | 25 | 621 | 14 | (RI) Recirculate: Induced Draft |  | RI | Closed | Fresh | Surface | Cottonwood Creek | no discharge | OP | 6 | 1983 |  |  | OP | 6 | 1978 |  |  | OP | 6 | 1983 | N | BIT | ST | N/A | Electric Utility | 1 |  |  |  | Simple
14354 | UT | 6165 | Hunter | 2015 | 11 | 3 | 3 | 3 | Conventional Steam Coal | 460 | 322573 | 301653 | [6 empty] | 2995104 | 2995104 |  |  | 2993752 |  | 1352 |  |  |  | 67.172 | 67.172 | 223 | 223 | 22 | 22 | 720 | 14 | (RI) Recirculate: Induced Draft |  | RI | Closed | Fresh | Surface | Cottonwood Creek | no discharge | OP | 6 | 1983 |  |  | OP | 6 | 1978 |  |  | OP | 6 | 1983 | N | BIT | ST | N/A | Electric Utility | 1 |  |  |  | Simple
14354 | UT | 6165 | Hunter | 2015 | 12 | 3 | 3 | 3 | Conventional Steam Coal | 460 | 316584 | 295420 | [6 empty] | 3062024 | 3062024 |  |  | 3058113 |  | 3910 |  |  |  | 58.523 | 58.523 | 198 | 198 | 19 | 19 | 744 | 14 | (RI) Recirculate: Induced Draft |  | RI | Closed | Fresh | Surface | Cottonwood Creek | no discharge | OP | 6 | 1983 |  |  | OP | 6 | 1978 |  |  | OP | 6 | 1983 | N | BIT | ST | N/A | Electric Utility | 1 |  |  |  | Simple
9324 | IN | 6166 | Rockport | 2015 | 1 | 1 | MB1 | CT1 | Conventional Steam Coal | 1300 | 707237 | 668340 | [6 empty] | 6672713 | 6672713 |  |  | 6669662 |  | 3051 |  |  |  | 181.05 | 152.108 | 271 | 228 | 27 | 23 | 655 | 18 | (RN) Recirculate: Natural Draft |  | RN | Closed | Fresh | Surface | Ohio River | Ohio River | OP | 12 | 1984 |  |  | OP | 12 | 1984 |  |  | OP | 12 | 1984 | N | SUB | ST | N/A | Electric Utility | 1 |  |  |  | Simple
9324 | IN | 6166 | Rockport | 2015 | 2 | 1 | MB1 | CT1 | Conventional Steam Coal | 1300 | 179383 | 167174 | [6 empty] | 1756958 | 1756958 |  |  | 1717787 |  | 39171 |  |  |  | 49.66 | 41.721 | 297 | 250 | 28 | 24 | 220 | 18 | (RN) Recirculate: Natural Draft |  | RN | Closed | Fresh | Surface | Ohio River | Ohio River | OP | 12 | 1984 |  |  | OP | 12 | 1984 |  |  | OP | 12 | 1984 | N | SUB | ST | N/A | Electric Utility | 1 |  |  |  | Simple
9324 | IN | 6166 | Rockport | 2015 | 3 | 1 | MB1 | CT1 | Conventional Steam Coal | 1300 | 0 | 0 | [6 empty] | 144 | 144 |  |  | 0 |  | 144 | [9 empty] | 0 | 18 | (RN) Recirculate: Natural Draft |  | RN | Closed | Fresh | Surface | Ohio River | Ohio River | OP | 12 | 1984 |  |  | OP | 12 | 1984 |  |  | OP | 12 | 1984 | N | SUB | ST | N/A | Electric Utility | 1 |  |  |  | Simple
9324 | IN | 6166 | Rockport | 2015 | 4 | 1 | MB1 | CT1 | Conventional Steam Coal | 1300 | 230529 | 217067 | [6 empty] | 2210327 | 2210327 |  |  | 2189020 |  | 21306 |  |  |  | 35.169 | 29.547 | 162 | 136 | 16 | 13 | 226 | 18 | (RN) Recirculate: Natural Draft |  | RN | Closed | Fresh | Surface | Ohio River | Ohio River | OP | 12 | 1984 |  |  | OP | 12 | 1984 |  |  | OP | 12 | 1984 | N | SUB | ST | N/A | Electric Utility | 1 |  |  |  | Simple
9324 | IN | 6166 | Rockport | 2015 | 5 | 1 | MB1 | CT1 | Conventional Steam Coal | 1300 | 789880 | 744212 | [6 empty] | 7510550 | 7510550 |  |  | 7501660 |  | 8890 |  |  |  | 375.398 | 315.388 | 504 | 424 | 50 | 42 | 744 | 18 | (RN) Recirculate: Natural Draft |  | RN | Closed | Fresh | Surface | Ohio River | Ohio River | OP | 12 | 1984 |  |  | OP | 12 | 1984 |  |  | OP | 12 | 1984 | N | SUB | ST | N/A | Electric Utility | 1 |  |  |  | Simple
9324 | IN | 6166 | Rockport | 2015 | 6 | 1 | MB1 | CT1 | Conventional Steam Coal | 1300 | 773662 | 729210 | [6 empty] | 7451168 | 7451168 |  |  | 7445892 |  | 5277 |  |  |  | 246.465 | 207.066 | 338 | 284 | 33 | 28 | 720 | 18 | (RN) Recirculate: Natural Draft |  | RN | Closed | Fresh | Surface | Ohio River | Ohio River | OP | 12 | 1984 |  |  | OP | 12 | 1984 |  |  | OP | 12 | 1984 | N | SUB | ST | N/A | Electric Utility | 1 |  |  |  | Simple
9324 | IN | 6166 | Rockport | 2015 | 7 | 1 | MB1 | CT1 | Conventional Steam Coal | 1300 | 836588 | 789557 | [6 empty] | 8102768 | 8102768 |  |  | 8096983 |  | 5784 |  |  |  | 275.313 | 231.302 | 349 | 293 | 34 | 29 | 744 | 18 | (RN) Recirculate: Natural Draft |  | RN | Closed | Fresh | Surface | Ohio River | Ohio River | OP | 12 | 1984 |  |  | OP | 12 | 1984 |  |  | OP | 12 | 1984 | N | SUB | ST | N/A | Electric Utility | 1 |  |  |  | Simple
9324 | IN | 6166 | Rockport | 2015 | 8 | 1 | MB1 | CT1 | Conventional Steam Coal | 1300 | 773147 | 727534 | [6 empty] | 7464635 | 7464635 |  |  | 7458990 |  | 5645 |  |  |  | 99.959 | 83.98 | 137 | 115 | 13 | 11 | 744 | 18 | (RN) Recirculate: Natural Draft |  | RN | Closed | Fresh | Surface | Ohio River | Ohio River | OP | 12 | 1984 |  |  | OP | 12 | 1984 |  |  | OP | 12 | 1984 | N | SUB | ST | N/A | Electric Utility | 1 |  |  |  | Simple
9324 | IN | 6166 | Rockport | 2015 | 9 | 1 | MB1 | CT1 | Conventional Steam Coal | 1300 | 445155 | 417665 | [6 empty] | 4367600 | 4367600 |  |  | 4352479 |  | 15121 |  |  |  | 71.516 | 60.084 | 171 | 144 | 16 | 14 | 470 | 18 | (RN) Recirculate: Natural Draft |  | RN | Closed | Fresh | Surface | Ohio River | Ohio River | OP | 12 | 1984 |  |  | OP | 12 | 1984 |  |  | OP | 12 | 1984 | N | SUB | ST | N/A | Electric Utility | 1 |  |  |  | Simple
9324 | IN | 6166 | Rockport | 2015 | 10 | 1 | MB1 | CT1 | Conventional Steam Coal | 1300 | 475654 | 443650 | [6 empty] | 4539910 | 4539910 |  |  | 4518830 |  | 21080 |  |  |  | 226.298 | 190.123 | 510 | 429 | 50 | 42 | 559 | 18 | (RN) Recirculate: Natural Draft |  | RN | Closed | Fresh | Surface | Ohio River | Ohio River | OP | 12 | 1984 |  |  | OP | 12 | 1984 |  |  | OP | 12 | 1984 | N | SUB | ST | N/A | Electric Utility | 1 |  |  |  | Simple
9324 | IN | 6166 | Rockport | 2015 | 11 | 1 | MB1 | CT1 | Conventional Steam Coal | 1300 | 560001 | 518918 | [6 empty] | 5348818 | 5348818 |  |  | 5341971 |  | 6847 |  |  |  | 342.175 | 287.476 | 659 | 554 | 64 | 54 | 720 | 18 | (RN) Recirculate: Natural Draft |  | RN | Closed | Fresh | Surface | Ohio River | Ohio River | OP | 12 | 1984 |  |  | OP | 12 | 1984 |  |  | OP | 12 | 1984 | N | SUB | ST | N/A | Electric Utility | 1 |  |  |  | Simple
9324 | IN | 6166 | Rockport | 2015 | 12 | 1 | MB1 | CT1 | Conventional Steam Coal | 1300 | 423092 | 392887 | [6 empty] | 3978760 | 3978760 |  |  | 3969919 |  | 8841 |  |  |  | 137.61 | 115.612 | 350 | 294 | 35 | 29 | 526 | 18 | (RN) Recirculate: Natural Draft |  | RN | Closed | Fresh | Surface | Ohio River | Ohio River | OP | 12 | 1984 |  |  | OP | 12 | 1984 |  |  | OP | 12 | 1984 | N | SUB | ST | N/A | Electric Utility | 1 |  |  |  | Simple
9324 | IN | 6166 | Rockport | 2015 | 1 | 2 | MB2 | CT2 | Conventional Steam Coal | 1300 | 748243 | 703316 | [6 empty] | 6885111 | 6885111 |  |  | 6879623 |  | 5487 |  |  |  | 210.815 | 177.115 | 300 | 252 | 31 | 26 | 744 | 18 | (RN) Recirculate: Natural Draft |  | RN | Closed | Fresh | Surface | Ohio River | Ohio River | OP | 12 | 1989 |  |  | OP | 12 | 1989 |  |  | OP | 12 | 1989 | N | SUB | ST | N/A | Electric Utility | 1 |  |  |  | Simple
9324 | IN | 6166 | Rockport | 2015 | 2 | 2 | MB2 | CT2 | Conventional Steam Coal | 1300 | 736444 | 696338 | [6 empty] | 6855832 | 6855832 |  |  | 6811494 |  | 44338 |  |  |  | 189.893 | 159.537 | 273 | 229 | 28 | 23 | 628 | 18 | (RN) Recirculate: Natural Draft |  | RN | Closed | Fresh | Surface | Ohio River | Ohio River | OP | 12 | 1989 |  |  | OP | 12 | 1989 |  |  | OP | 12 | 1989 | N | SUB | ST | N/A | Electric Utility | 1 |  |  |  | Simple
9324 | IN | 6166 | Rockport | 2015 | 3 | 2 | MB2 | CT2 | Conventional Steam Coal | 1300 | 759417 | 713666 | [6 empty] | 7170598 | 7170598 |  |  | 7149787 |  | 20811 |  |  |  | 129.2 | 108.546 | 181 | 152 | 18 | 15 | 743 | 18 | (RN) Recirculate: Natural Draft |  | RN | Closed | Fresh | Surface | Ohio River | Ohio River | OP | 12 | 1989 |  |  | OP | 12 | 1989 |  |  | OP | 12 | 1989 | N | SUB | ST | N/A | Electric Utility | 1 |  |  |  | Simple
9324 | IN | 6166 | Rockport | 2015 | 4 | 2 | MB2 | CT2 | Conventional Steam Coal | 1300 | 759149 | 715525 | [6 empty] | 7162316 | 7162316 |  |  | 7138568 |  | 23748 |  |  |  | 245.962 | 206.643 | 344 | 289 | 34 | 29 | 720 | 18 | (RN) Recirculate: Natural Draft |  | RN | Closed | Fresh | Surface | Ohio River | Ohio River | OP | 12 | 1989 |  |  | OP | 12 | 1989 |  |  | OP | 12 | 1989 | N | SUB | ST | N/A | Electric Utility | 1 |  |  |  | Simple
9324 | IN | 6166 | Rockport | 2015 | 5 | 2 | MB2 | CT2 | Conventional Steam Coal | 1300 | 540261 | 508484 | [6 empty] | 5060846 | 5060846 |  |  | 5042819 |  | 18027 |  |  |  | 189.622 | 159.31 | 373 | 313 | 37 | 31 | 541 | 18 | (RN) Recirculate: Natural Draft |  | RN | Closed | Fresh | Surface | Ohio River | Ohio River | OP | 12 | 1989 |  |  | OP | 12 | 1989 |  |  | OP | 12 | 1989 | N | SUB | ST | N/A | Electric Utility | 1 |  |  |  | Simple
9324 | IN | 6166 | Rockport | 2015 | 6 | 2 | MB2 | CT2 | Conventional Steam Coal | 1300 | 746509 | 703615 | [6 empty] | 7029481 | 7029481 |  |  | 7021643 |  | 7837 |  |  |  | 245.017 | 205.849 | 348 | 293 | 35 | 29 | 720 | 18 | (RN) Recirculate: Natural Draft |  | RN | Closed | Fresh | Surface | Ohio River | Ohio River | OP | 12 | 1989 |  |  | OP | 12 | 1989 |  |  | OP | 12 | 1989 | N | SUB | ST | N/A | Electric Utility | 1 |  |  |  | Simple
9324 | IN | 6166 | Rockport | 2015 | 7 | 2 | MB2 | CT2 | Conventional Steam Coal | 1300 | 811820 | 766757 | [6 empty] | 7764557 | 7764557 |  |  | 7759177 |  | 5381 |  |  |  | 272.227 | 228.71 | 355 | 298 | 35 | 29 | 744 | 18 | (RN) Recirculate: Natural Draft |  | RN | Closed | Fresh | Surface | Ohio River | Ohio River | OP | 12 | 1989 |  |  | OP | 12 | 1989 |  |  | OP | 12 | 1989 | N | SUB | ST | N/A | Electric Utility | 1 |  |  |  | Simple
9324 | IN | 6166 | Rockport | 2015 | 8 | 2 | MB2 | CT2 | Conventional Steam Coal | 1300 | 717099 | 674191 | [6 empty] | 6732539 | 6732539 |  |  | 6727224 |  | 5316 |  |  |  | 247.473 | 207.913 | 367 | 308 | 37 | 31 | 744 | 18 | (RN) Recirculate: Natural Draft |  | RN | Closed | Fresh | Surface | Ohio River | Ohio River | OP | 12 | 1989 |  |  | OP | 12 | 1989 |  |  | OP | 12 | 1989 | N | SUB | ST | N/A | Electric Utility | 1 |  |  |  | Simple
9324 | IN | 6166 | Rockport | 2015 | 9 | 2 | MB2 | CT2 | Conventional Steam Coal | 1300 | 591974 | 552034 | [6 empty] | 5633342 | 5633342 |  |  | 5629035 |  | 4307 |  |  |  | 264.228 | 221.989 | 479 | 402 | 47 | 39 | 720 | 18 | (RN) Recirculate: Natural Draft |  | RN | Closed | Fresh | Surface | Ohio River | Ohio River | OP | 12 | 1989 |  |  | OP | 12 | 1989 |  |  | OP | 12 | 1989 | N | SUB | ST | N/A | Electric Utility | 1 |  |  |  | Simple
9324 | IN | 6166 | Rockport | 2015 | 10 | 2 | MB2 | CT2 | Conventional Steam Coal | 1300 | 460555 | 429137 | [6 empty] | 4354558 | 4354558 |  |  | 4345316 |  | 9242 |  |  |  | 162.774 | 136.753 | 379 | 319 | 37 | 31 | 553 | 18 | (RN) Recirculate: Natural Draft |  | RN | Closed | Fresh | Surface | Ohio River | Ohio River | OP | 12 | 1989 |  |  | OP | 12 | 1989 |  |  | OP | 12 | 1989 | N | SUB | ST | N/A | Electric Utility | 1 |  |  |  | Simple
9324 | IN | 6166 | Rockport | 2015 | 11 | 2 | MB2 | CT2 | Conventional Steam Coal | 1300 | 0 | 0 | [6 empty] | 0 | 0 |  |  | 0 |  | 0 | [9 empty] | 0 | 18 | (RN) Recirculate: Natural Draft |  | RN | Closed | Fresh | Surface | Ohio River | Ohio River | OP | 12 | 1989 |  |  | OP | 12 | 1989 |  |  | OP | 12 | 1989 | N | SUB | ST | N/A | Electric Utility | 1 |  |  |  | Simple
9324 | IN | 6166 | Rockport | 2015 | 12 | 2 | MB2 | CT2 | Conventional Steam Coal | 1300 | 178415 | 163196 | [6 empty] | 1774091 | 1774091 |  |  | 1765072 |  | 9019 |  |  |  | 59.394 | 49.9 | 364 | 306 | 33 | 28 | 288 | 18 | (RN) Recirculate: Natural Draft |  | RN | Closed | Fresh | Surface | Ohio River | Ohio River | OP | 12 | 1989 |  |  | OP | 12 | 1989 |  |  | OP | 12 | 1989 | N | SUB | ST | N/A | Electric Utility | 1 |  |  |  | Simple
19876 | VA | 6168 | North Anna | 2015 | 1 | 1 | NSS1 | CW1 | Nuclear | 948 | 743432 | 707615 | [16 empty] | 21080.972 | 0 | 29792 | 0 |  |  | 744 | 27 | (ON) Once through No Cool Pond |  | ON | Open | Fresh | Surface | Lake Anna | Lake Anna | OP | 6 | 1978 |  |  | OP |  |  |  |  | OP | 6 | 1978 | N | NUC | ST | N/A | Electric Utility | 3 |  |  |  | Simple
19876 | VA | 6168 | North Anna | 2015 | 2 | 1 | NSS1 | CW1 | Nuclear | 948 | 633240 | 602822 | [16 empty] | 19413.6 | 0 | 32205 | 0 |  |  | 648 | 27 | (ON) Once through No Cool Pond |  | ON | Open | Fresh | Surface | Lake Anna | Lake Anna | OP | 6 | 1978 |  |  | OP |  |  |  |  | OP | 6 | 1978 | N | NUC | ST | N/A | Electric Utility | 3 |  |  |  | Simple
19876 | VA | 6168 | North Anna | 2015 | 3 | 1 | NSS1 | CW1 | Nuclear | 948 | 199152 | 187475 | [16 empty] | 6789.293 | 0 | 36214 | 0 |  |  | 744 | 27 | (ON) Once through No Cool Pond |  | ON | Open | Fresh | Surface | Lake Anna | Lake Anna | OP | 6 | 1978 |  |  | OP |  |  |  |  | OP | 6 | 1978 | N | NUC | ST | N/A | Electric Utility | 3 |  |  |  | Simple
19876 | VA | 6168 | North Anna | 2015 | 4 | 1 | NSS1 | CW1 | Nuclear | 948 | 663712 | 631055 | [16 empty] | 21347.181 | 0 | 33828 | 0 |  |  | 696 | 27 | (ON) Once through No Cool Pond |  | ON | Open | Fresh | Surface | Lake Anna | Lake Anna | OP | 6 | 1978 |  |  | OP |  |  |  |  | OP | 6 | 1978 | N | NUC | ST | N/A | Electric Utility | 3 |  |  |  | Simple
19876 | VA | 6168 | North Anna | 2015 | 5 | 1 | NSS1 | CW1 | Nuclear | 948 | 757720 | 719866 | [16 empty] | 34402.709 | 0 | 47790 | 0 |  |  | 744 | 27 | (ON) Once through No Cool Pond |  | ON | Open | Fresh | Surface | Lake Anna | Lake Anna | OP | 6 | 1978 |  |  | OP |  |  |  |  | OP | 6 | 1978 | N | NUC | ST | N/A | Electric Utility | 3 |  |  |  | Simple
19876 | VA | 6168 | North Anna | 2015 | 6 | 1 | NSS1 | CW1 | Nuclear | 948 | 724261 | 687366 | [16 empty] | 34792.243 | 0 | 50617 | 0 |  |  | 720 | 27 | (ON) Once through No Cool Pond |  | ON | Open | Fresh | Surface | Lake Anna | Lake Anna | OP | 6 | 1978 |  |  | OP |  |  |  |  | OP | 6 | 1978 | N | NUC | ST | N/A | Electric Utility | 3 |  |  |  | Simple
19876 | VA | 6168 | North Anna | 2015 | 7 | 1 | NSS1 | CW1 | Nuclear | 948 | 743192 | 705076 | [16 empty] | 36527.305 | 0 | 51806 | 0 |  |  | 744 | 27 | (ON) Once through No Cool Pond |  | ON | Open | Fresh | Surface | Lake Anna | Lake Anna | OP | 6 | 1978 |  |  | OP |  |  |  |  | OP | 6 | 1978 | N | NUC | ST | N/A | Electric Utility | 3 |  |  |  | Simple
19876 | VA | 6168 | North Anna | 2015 | 8 | 1 | NSS1 | CW1 | Nuclear | 948 | 744216 | 706341 | [16 empty] | 35836.635 | 0 | 50736 | 0 |  |  | 744 | 27 | (ON) Once through No Cool Pond |  | ON | Open | Fresh | Surface | Lake Anna | Lake Anna | OP | 6 | 1978 |  |  | OP |  |  |  |  | OP | 6 | 1978 | N | NUC | ST | N/A | Electric Utility | 3 |  |  |  | Simple
19876 | VA | 6168 | North Anna | 2015 | 9 | 1 | NSS1 | CW1 | Nuclear | 948 | 724387 | 687836 | [16 empty] | 35039.866 | 0 | 50942 | 0 |  |  | 720 | 27 | (ON) Once through No Cool Pond |  | ON | Open | Fresh | Surface | Lake Anna | Lake Anna | OP | 6 | 1978 |  |  | OP |  |  |  |  | OP | 6 | 1978 | N | NUC | ST | N/A | Electric Utility | 3 |  |  |  | Simple
19876 | VA | 6168 | North Anna | 2015 | 10 | 1 | NSS1 | CW1 | Nuclear | 948 | 759676 | 722102 | [16 empty] | 33642.891 | 0 | 46590 | 0 |  |  | 744 | 27 | (ON) Once through No Cool Pond |  | ON | Open | Fresh | Surface | Lake Anna | Lake Anna | OP | 6 | 1978 |  |  | OP |  |  |  |  | OP | 6 | 1978 | N | NUC | ST | N/A | Electric Utility | 3 |  |  |  | Simple
19876 | VA | 6168 | North Anna | 2015 | 11 | 1 | NSS1 | CW1 | Nuclear | 948 | 739323 | 703312 | [16 empty] | 28029.456 | 0 | 39854 | 0 |  |  | 720 | 27 | (ON) Once through No Cool Pond |  | ON | Open | Fresh | Surface | Lake Anna | Lake Anna | OP | 6 | 1978 |  |  | OP |  |  |  |  | OP | 6 | 1978 | N | NUC | ST | N/A | Electric Utility | 3 |  |  |  | Simple
19876 | VA | 6168 | North Anna | 2015 | 12 | 1 | NSS1 | CW1 | Nuclear | 948 | 764942 | 729117 | [16 empty] | 26906.983 | 0 | 36904 | 0 |  |  | 744 | 27 | (ON) Once through No Cool Pond |  | ON | Open | Fresh | Surface | Lake Anna | Lake Anna | OP | 6 | 1978 |  |  | OP |  |  |  |  | OP | 6 | 1978 | N | NUC | ST | N/A | Electric Utility | 3 |  |  |  | Simple
19876 | VA | 6168 | North Anna | 2015 | 1 | 2 | NSS2 | CW2 | Nuclear | 944 | 760539 | 723671 | [16 empty] | 20127.774 | 0 | 27813 | 0 |  |  | 744 | 27 | (ON) Once through No Cool Pond |  | ON | Open | Fresh | Surface | Lake Anna | Lake Anna | OP | 12 | 1980 |  |  | OP |  |  |  |  | OP | 6 | 1978 | N | NUC | ST | N/A | Electric Utility | 3 |  |  |  | Simple
19876 | VA | 6168 | North Anna | 2015 | 2 | 2 | NSS2 | CW2 | Nuclear | 944 | 689232 | 656135 | [16 empty] | 18364.833 | 0 | 27989 | 0 |  |  | 672 | 27 | (ON) Once through No Cool Pond |  | ON | Open | Fresh | Surface | Lake Anna | Lake Anna | OP | 12 | 1980 |  |  | OP |  |  |  |  | OP | 6 | 1978 | N | NUC | ST | N/A | Electric Utility | 3 |  |  |  | Simple
19876 | VA | 6168 | North Anna | 2015 | 3 | 2 | NSS2 | CW2 | Nuclear | 944 | 765174 | 729033 | [16 empty] | 19874.085 | 0 | 27261 | 0 |  |  | 744 | 27 | (ON) Once through No Cool Pond |  | ON | Open | Fresh | Surface | Lake Anna | Lake Anna | OP | 12 | 1980 |  |  | OP |  |  |  |  | OP | 6 | 1978 | N | NUC | ST | N/A | Electric Utility | 3 |  |  |  | Simple
19876 | VA | 6168 | North Anna | 2015 | 4 | 2 | NSS2 | CW2 | Nuclear | 944 | 735754 | 701555 | [16 empty] | 24211.224 | 0 | 34511 | 0 |  |  | 720 | 27 | (ON) Once through No Cool Pond |  | ON | Open | Fresh | Surface | Lake Anna | Lake Anna | OP | 12 | 1980 |  |  | OP |  |  |  |  | OP | 6 | 1978 | N | NUC | ST | N/A | Electric Utility | 3 |  |  |  | Simple
19876 | VA | 6168 | North Anna | 2015 | 5 | 2 | NSS2 | CW2 | Nuclear | 944 | 758569 | 721891 | [16 empty] | 34649.97 | 0 | 47999 | 0 |  |  | 744 | 27 | (ON) Once through No Cool Pond |  | ON | Open | Fresh | Surface | Lake Anna | Lake Anna | OP | 12 | 1980 |  |  | OP |  |  |  |  | OP | 6 | 1978 | N | NUC | ST | N/A | Electric Utility | 3 |  |  |  | Simple
19876 | VA | 6168 | North Anna | 2015 | 6 | 2 | NSS2 | CW2 | Nuclear | 944 | 724326 | 688321 | [16 empty] | 34351.862 | 0 | 49907 | 0 |  |  | 720 | 27 | (ON) Once through No Cool Pond |  | ON | Open | Fresh | Surface | Lake Anna | Lake Anna | OP | 12 | 1980 |  |  | OP |  |  |  |  | OP | 6 | 1978 | N | NUC | ST | N/A | Electric Utility | 3 |  |  |  | Simple
19876 | VA | 6168 | North Anna | 2015 | 7 | 2 | NSS2 | CW2 | Nuclear | 944 | 743796 | 706654 | [16 empty] | 36141.839 | 0 | 51145 | 0 |  |  | 744 | 27 | (ON) Once through No Cool Pond |  | ON | Open | Fresh | Surface | Lake Anna | Lake Anna | OP | 12 | 1980 |  |  | OP |  |  |  |  | OP | 6 | 1978 | N | NUC | ST | N/A | Electric Utility | 3 |  |  |  | Simple
19876 | VA | 6168 | North Anna | 2015 | 8 | 2 | NSS2 | CW2 | Nuclear | 944 | 745206 | 708095 | [16 empty] | 36139.83 | 0 | 51038 | 0 |  |  | 744 | 27 | (ON) Once through No Cool Pond |  | ON | Open | Fresh | Surface | Lake Anna | Lake Anna | OP | 12 | 1980 |  |  | OP |  |  |  |  | OP | 6 | 1978 | N | NUC | ST | N/A | Electric Utility | 3 |  |  |  | Simple
19876 | VA | 6168 | North Anna | 2015 | 9 | 2 | NSS2 | CW2 | Nuclear | 944 | 724897 | 688970 | [16 empty] | 35205.754 | 0 | 51099 | 0 |  |  | 720 | 27 | (ON) Once through No Cool Pond |  | ON | Open | Fresh | Surface | Lake Anna | Lake Anna | OP | 12 | 1980 |  |  | OP |  |  |  |  | OP | 6 | 1978 | N | NUC | ST | N/A | Electric Utility | 3 |  |  |  | Simple
19876 | VA | 6168 | North Anna | 2015 | 10 | 2 | NSS2 | CW2 | Nuclear | 944 | 761468 | 724533 | [16 empty] | 33410.68 | 0 | 46113 | 0 |  |  | 744 | 27 | (ON) Once through No Cool Pond |  | ON | Open | Fresh | Surface | Lake Anna | Lake Anna | OP | 12 | 1980 |  |  | OP |  |  |  |  | OP | 6 | 1978 | N | NUC | ST | N/A | Electric Utility | 3 |  |  |  | Simple
19876 | VA | 6168 | North Anna | 2015 | 11 | 2 | NSS2 | CW2 | Nuclear | 944 | 739112 | 703745 | [16 empty] | 32893.085 | 0 | 46740 | 0 |  |  | 720 | 27 | (ON) Once through No Cool Pond |  | ON | Open | Fresh | Surface | Lake Anna | Lake Anna | OP | 12 | 1980 |  |  | OP |  |  |  |  | OP | 6 | 1978 | N | NUC | ST | N/A | Electric Utility | 3 |  |  |  | Simple
19876 | VA | 6168 | North Anna | 2015 | 12 | 2 | NSS2 | CW2 | Nuclear | 944 | 764089 | 728046 | [16 empty] | 26623.698 | 0 | 36569 | 0 |  |  | 744 | 27 | (ON) Once through No Cool Pond |  | ON | Open | Fresh | Surface | Lake Anna | Lake Anna | OP | 12 | 1980 |  |  | OP |  |  |  |  | OP | 6 | 1978 | N | NUC | ST | N/A | Electric Utility | 3 |  |  |  | Simple
20847 | WI | 6170 | Pleasant Prairie | 2015 | 1 | 1 | 1 | 801 | Conventional Steam Coal | 594 | 385158 | 349977 | [6 empty] | 3939529 | 3939529 |  |  | 3933161 | 6368 |  |  |  |  | 285.348 | 228.279 |  |  |  |  | 720 | 11 | (RI) Recirculate: Induced Draft |  | RI | Closed | Fresh | Surface | Lake Michigan | Lake Michigan | OP | 6 | 1980 |  |  | OP | 6 | 1980 |  |  | OP | 6 | 1980 | N | SUB | ST | N/A | Electric Utility | 1 |  |  |  | 1C MB MG
20847 | WI | 6170 | Pleasant Prairie | 2015 | 2 | 1 | 1 | 801 | Conventional Steam Coal | 594 | 406599 | 371390 | [6 empty] | 4135263 | 4135263 |  |  | 4133811 | 1452 |  |  |  |  | 123.588 | 98.87 |  |  |  |  | 648 | 11 | (RI) Recirculate: Induced Draft |  | RI | Closed | Fresh | Surface | Lake Michigan | Lake Michigan | OP | 6 | 1980 |  |  | OP | 6 | 1980 |  |  | OP | 6 | 1980 | N | SUB | ST | N/A | Electric Utility | 1 |  |  |  | 1C MB MG
20847 | WI | 6170 | Pleasant Prairie | 2015 | 3 | 1 | 1 | 801 | Conventional Steam Coal | 594 | 375486 | 339831 | [6 empty] | 3830501 | 3830501 |  |  | 3822894 | 7607 |  |  |  |  | 114.601 | 91.681 |  |  |  |  | 624 | 11 | (RI) Recirculate: Induced Draft |  | RI | Closed | Fresh | Surface | Lake Michigan | Lake Michigan | OP | 6 | 1980 |  |  | OP | 6 | 1980 |  |  | OP | 6 | 1980 | N | SUB | ST | N/A | Electric Utility | 1 |  |  |  | 1C MB MG
20847 | WI | 6170 | Pleasant Prairie | 2015 | 4 | 1 | 1 | 801 | Conventional Steam Coal | 594 | 325686 | 291606 | [6 empty] | 3358537 | 3358537 |  |  | 3340437 | 18100 |  |  |  |  | 279.045 | 223.236 |  |  |  |  | 720 | 11 | (RI) Recirculate: Induced Draft |  | RI | Closed | Fresh | Surface | Lake Michigan | Lake Michigan | OP | 6 | 1980 |  |  | OP | 6 | 1980 |  |  | OP | 6 | 1980 | N | SUB | ST | N/A | Electric Utility | 1 |  |  |  | 1C MB MG
20847 | WI | 6170 | Pleasant Prairie | 2015 | 5 | 1 | 1 | 801 | Conventional Steam Coal | 594 | 17200 | 14401 | [6 empty] | 146773 | 146773 |  |  | 143665 | 3108 |  |  |  |  | 80.692 | 64.553 |  |  |  |  | 456 | 11 | (RI) Recirculate: Induced Draft |  | RI | Closed | Fresh | Surface | Lake Michigan | Lake Michigan | OP | 6 | 1980 |  |  | OP | 6 | 1980 |  |  | OP | 6 | 1980 | N | SUB | ST | N/A | Electric Utility | 1 |  |  |  | 1C MB MG
20847 | WI | 6170 | Pleasant Prairie | 2015 | 6 | 1 | 1 | 801 | Conventional Steam Coal | 594 | 346396 | 312631 | [6 empty] | 3522500 | 3522500 |  |  | 3514826 | 7674 |  |  |  |  | 120.475 | 96.38 |  |  |  |  | 600 | 11 | (RI) Recirculate: Induced Draft |  | RI | Closed | Fresh | Surface | Lake Michigan | Lake Michigan | OP | 6 | 1980 |  |  | OP | 6 | 1980 |  |  | OP | 6 | 1980 | N | SUB | ST | N/A | Electric Utility | 1 |  |  |  | 1C MB MG
20847 | WI | 6170 | Pleasant Prairie | 2015 | 7 | 1 | 1 | 801 | Conventional Steam Coal | 594 | 208160 | 186483 | [6 empty] | 2131068 | 2131068 |  |  | 2120664 | 10404 |  |  |  |  | 115.711 | 92.569 |  |  |  |  | 576 | 11 | (RI) Recirculate: Induced Draft |  | RI | Closed | Fresh | Surface | Lake Michigan | Lake Michigan | OP | 6 | 1980 |  |  | OP | 6 | 1980 |  |  | OP | 6 | 1980 | N | SUB | ST | N/A | Electric Utility | 1 |  |  |  | 1C MB MG
20847 | WI | 6170 | Pleasant Prairie | 2015 | 8 | 1 | 1 | 801 | Conventional Steam Coal | 594 | 313310 | 283757 | [6 empty] | 3206633 | 3206633 |  |  | 3194253 | 12380 |  |  |  |  | 172.835 | 138.268 |  |  |  |  | 600 | 11 | (RI) Recirculate: Induced Draft |  | RI | Closed | Fresh | Surface | Lake Michigan | Lake Michigan | OP | 6 | 1980 |  |  | OP | 6 | 1980 |  |  | OP | 6 | 1980 | N | SUB | ST | N/A | Electric Utility | 1 |  |  |  | 1C MB MG
20847 | WI | 6170 | Pleasant Prairie | 2015 | 9 | 1 | 1 | 801 | Conventional Steam Coal | 594 | 370153 | 336229 | [6 empty] | 3785250 | 3785250 |  |  | 3781763 | 3488 |  |  |  |  | 202.13 | 161.704 |  |  |  |  | 696 | 11 | (RI) Recirculate: Induced Draft |  | RI | Closed | Fresh | Surface | Lake Michigan | Lake Michigan | OP | 6 | 1980 |  |  | OP | 6 | 1980 |  |  | OP | 6 | 1980 | N | SUB | ST | N/A | Electric Utility | 1 |  |  |  | 1C MB MG
20847 | WI | 6170 | Pleasant Prairie | 2015 | 10 | 1 | 1 | 801 | Conventional Steam Coal | 594 | 396389 | 361509 | [6 empty] | 4001797 | 4001797 |  |  | 3998316 | 3481 |  |  |  |  | 190.602 | 152.481 |  |  |  |  | 720 | 11 | (RI) Recirculate: Induced Draft |  | RI | Closed | Fresh | Surface | Lake Michigan | Lake Michigan | OP | 6 | 1980 |  |  | OP | 6 | 1980 |  |  | OP | 6 | 1980 | N | SUB | ST | N/A | Electric Utility | 1 |  |  |  | 1C MB MG
20847 | WI | 6170 | Pleasant Prairie | 2015 | 11 | 1 | 1 | 801 | Conventional Steam Coal | 594 | 260940 | 237903 | [6 empty] | 2639323 | 2639323 |  |  | 2636352 | 2970 |  |  |  |  | 134.671 | 107.737 |  |  |  |  | 624 | 11 | (RI) Recirculate: Induced Draft |  | RI | Closed | Fresh | Surface | Lake Michigan | Lake Michigan | OP | 6 | 1980 |  |  | OP | 6 | 1980 |  |  | OP | 6 | 1980 | N | SUB | ST | N/A | Electric Utility | 1 |  |  |  | 1C MB MG
20847 | WI | 6170 | Pleasant Prairie | 2015 | 12 | 1 | 1 | 801 | Conventional Steam Coal | 594 | 331975 | 302091 | [6 empty] | 3399989 | 3399989 |  |  | 3389563 | 10426 |  |  |  |  | 173.24 | 138.592 |  |  |  |  | 720 | 11 | (RI) Recirculate: Induced Draft |  | RI | Closed | Fresh | Surface | Lake Michigan | Lake Michigan | OP | 6 | 1980 |  |  | OP | 6 | 1980 |  |  | OP | 6 | 1980 | N | SUB | ST | N/A | Electric Utility | 1 |  |  |  | 1C MB MG
20847 | WI | 6170 | Pleasant Prairie | 2015 | 1 | 2 | 2 | 801 | Conventional Steam Coal | 594 | 363719 | 333334 | [6 empty] | 3648540 | 3648540 |  |  | 3643810 | 4730 |  |  |  |  | 285.348 | 228.279 |  |  |  |  | 720 | 11 | (RI) Recirculate: Induced Draft |  | RI | Closed | Fresh | Surface | Lake Michigan | Lake Michigan | OP | 7 | 1985 |  |  | OP | 7 | 1985 |  |  | OP | 6 | 1980 | N | SUB | ST | N/A | Electric Utility | 1 |  |  |  | 1C MB MG
20847 | WI | 6170 | Pleasant Prairie | 2015 | 2 | 2 | 2 | 801 | Conventional Steam Coal | 594 | 0 | 0 | [6 empty] | 0 | 0 |  |  | 0 | 0 |  |  |  |  | 123.588 | 98.87 |  |  |  |  | 648 | 11 | (RI) Recirculate: Induced Draft |  | RI | Closed | Fresh | Surface | Lake Michigan | Lake Michigan | OP | 7 | 1985 |  |  | OP | 7 | 1985 |  |  | OP | 6 | 1980 | N | SUB | ST | N/A | Electric Utility | 1 |  |  |  | 1C MB MG
20847 | WI | 6170 | Pleasant Prairie | 2015 | 3 | 2 | 2 | 801 | Conventional Steam Coal | 594 | 151642 | 139574 | [6 empty] | 1515529 | 1515529 |  |  | 1498540 | 16989 |  |  |  |  | 114.601 | 91.681 |  |  |  |  | 624 | 11 | (RI) Recirculate: Induced Draft |  | RI | Closed | Fresh | Surface | Lake Michigan | Lake Michigan | OP | 7 | 1985 |  |  | OP | 7 | 1985 |  |  | OP | 6 | 1980 | N | SUB | ST | N/A | Electric Utility | 1 |  |  |  | 1C MB MG
20847 | WI | 6170 | Pleasant Prairie | 2015 | 4 | 2 | 2 | 801 | Conventional Steam Coal | 594 | 311449 | 283949 | [6 empty] | 3130026 | 3130026 |  |  | 3112692 | 17334 |  |  |  |  | 279.045 | 223.236 |  |  |  |  | 720 | 11 | (RI) Recirculate: Induced Draft |  | RI | Closed | Fresh | Surface | Lake Michigan | Lake Michigan | OP | 7 | 1985 |  |  | OP | 7 | 1985 |  |  | OP | 6 | 1980 | N | SUB | ST | N/A | Electric Utility | 1 |  |  |  | 1C MB MG
20847 | WI | 6170 | Pleasant Prairie | 2015 | 5 | 2 | 2 | 801 | Conventional Steam Coal | 594 | 225260 | 197434 | [6 empty] | 2279756 | 2279756 |  |  | 2250877 | 28879 |  |  |  |  | 80.692 | 64.553 |  |  |  |  | 456 | 11 | (RI) Recirculate: Induced Draft |  | RI | Closed | Fresh | Surface | Lake Michigan | Lake Michigan | OP | 7 | 1985 |  |  | OP | 7 | 1985 |  |  | OP | 6 | 1980 | N | SUB | ST | N/A | Electric Utility | 1 |  |  |  | 1C MB MG
20847 | WI | 6170 | Pleasant Prairie | 2015 | 6 | 2 | 2 | 801 | Conventional Steam Coal | 594 | 275365 | 249617 | [6 empty] | 2852285 | 2852285 |  |  | 2836428 | 15857 |  |  |  |  | 120.475 | 96.38 |  |  |  |  | 600 | 11 | (RI) Recirculate: Induced Draft |  | RI | Closed | Fresh | Surface | Lake Michigan | Lake Michigan | OP | 7 | 1985 |  |  | OP | 7 | 1985 |  |  | OP | 6 | 1980 | N | SUB | ST | N/A | Electric Utility | 1 |  |  |  | 1C MB MG
20847 | WI | 6170 | Pleasant Prairie | 2015 | 7 | 2 | 2 | 801 | Conventional Steam Coal | 594 | 374060 | 338255 | [6 empty] | 3806426 | 3806426 |  |  | 3801207 | 5219 |  |  |  |  | 115.711 | 92.569 |  |  |  |  | 576 | 11 | (RI) Recirculate: Induced Draft |  | RI | Closed | Fresh | Surface | Lake Michigan | Lake Michigan | OP | 7 | 1985 |  |  | OP | 7 | 1985 |  |  | OP | 6 | 1980 | N | SUB | ST | N/A | Electric Utility | 1 |  |  |  | 1C MB MG
20847 | WI | 6170 | Pleasant Prairie | 2015 | 8 | 2 | 2 | 801 | Conventional Steam Coal | 594 | 362840 | 330451 | [6 empty] | 3720821 | 3720821 |  |  | 3714035 | 6786 |  |  |  |  | 172.835 | 138.268 |  |  |  |  | 600 | 11 | (RI) Recirculate: Induced Draft |  | RI | Closed | Fresh | Surface | Lake Michigan | Lake Michigan | OP | 7 | 1985 |  |  | OP | 7 | 1985 |  |  | OP | 6 | 1980 | N | SUB | ST | N/A | Electric Utility | 1 |  |  |  | 1C MB MG
20847 | WI | 6170 | Pleasant Prairie | 2015 | 9 | 2 | 2 | 801 | Conventional Steam Coal | 594 | 375359 | 344570 | [6 empty] | 3872038 | 3872038 |  |  | 3868468 | 3569 |  |  |  |  | 202.13 | 161.704 |  |  |  |  | 696 | 11 | (RI) Recirculate: Induced Draft |  | RI | Closed | Fresh | Surface | Lake Michigan | Lake Michigan | OP | 7 | 1985 |  |  | OP | 7 | 1985 |  |  | OP | 6 | 1980 | N | SUB | ST | N/A | Electric Utility | 1 |  |  |  | 1C MB MG
20847 | WI | 6170 | Pleasant Prairie | 2015 | 10 | 2 | 2 | 801 | Conventional Steam Coal | 594 | 381652 | 349230 | [6 empty] | 3895291 | 3895291 |  |  | 3891905 | 3387 |  |  |  |  | 190.602 | 152.481 |  |  |  |  | 720 | 11 | (RI) Recirculate: Induced Draft |  | RI | Closed | Fresh | Surface | Lake Michigan | Lake Michigan | OP | 7 | 1985 |  |  | OP | 7 | 1985 |  |  | OP | 6 | 1980 | N | SUB | ST | N/A | Electric Utility | 1 |  |  |  | 1C MB MG
20847 | WI | 6170 | Pleasant Prairie | 2015 | 11 | 2 | 2 | 801 | Conventional Steam Coal | 594 | 374251 | 342522 | [6 empty] | 3832689 | 3832689 |  |  | 3813527 | 19163 |  |  |  |  | 134.671 | 107.737 |  |  |  |  | 624 | 11 | (RI) Recirculate: Induced Draft |  | RI | Closed | Fresh | Surface | Lake Michigan | Lake Michigan | OP | 7 | 1985 |  |  | OP | 7 | 1985 |  |  | OP | 6 | 1980 | N | SUB | ST | N/A | Electric Utility | 1 |  |  |  | 1C MB MG
20847 | WI | 6170 | Pleasant Prairie | 2015 | 12 | 2 | 2 | 801 | Conventional Steam Coal | 594 | 395762 | 362580 | [6 empty] | 4056040 | 4056040 |  |  | 4045399 | 10641 |  |  |  |  | 173.24 | 138.592 |  |  |  |  | 720 | 11 | (RI) Recirculate: Induced Draft |  | RI | Closed | Fresh | Surface | Lake Michigan | Lake Michigan | OP | 7 | 1985 |  |  | OP | 7 | 1985 |  |  | OP | 6 | 1980 | N | SUB | ST | N/A | Electric Utility | 1 |  |  |  | 1C MB MG
16572 | AZ | 6177 | Coronado | 2015 | 1 | CO1 | U1B | U1CW | Conventional Steam Coal | 380 | 260795 | 231887 | [6 empty] | 2424106 | 2424106 |  |  | 2413538 |  | 10568 |  |  |  | 74.973 | 74.973 | 323 | 323 | 31 | 31 | 347 |  | (RI) Recirculate: Induced Draft |  | RI | Closed | Fresh | Ground | Wells | None | OP | 12 | 1979 |  |  | OP | 12 | 1979 |  |  | OP | 12 | 1979 | N | SUB | ST | N/A | Electric Utility | 1 |  |  |  | Simple
16572 | AZ | 6177 | Coronado | 2015 | 2 | CO1 | U1B | U1CW | Conventional Steam Coal | 380 | 218781 | 193176 | [6 empty] | 2030009 | 2030009 |  |  | 2016251 |  | 13758 |  |  |  | 69.112 | 69.112 | 358 | 358 | 34 | 34 | 320 |  | (RI) Recirculate: Induced Draft |  | RI | Closed | Fresh | Ground | Wells | None | OP | 12 | 1979 |  |  | OP | 12 | 1979 |  |  | OP | 12 | 1979 | N | SUB | ST | N/A | Electric Utility | 1 |  |  |  | Simple
16572 | AZ | 6177 | Coronado | 2015 | 3 | CO1 | U1B | U1CW | Conventional Steam Coal | 380 | 209105 | 185545 | [6 empty] | 2002055 | 2002055 |  |  | 1998424 |  | 3631 |  |  |  | 60.969 | 60.969 | 329 | 329 | 30 | 30 | 282 |  | (RI) Recirculate: Induced Draft |  | RI | Closed | Fresh | Ground | Wells | None | OP | 12 | 1979 |  |  | OP | 12 | 1979 |  |  | OP | 12 | 1979 | N | SUB | ST | N/A | Electric Utility | 1 |  |  |  | Simple
16572 | AZ | 6177 | Coronado | 2015 | 4 | CO1 | U1B | U1CW | Conventional Steam Coal | 380 | 0 | 0 | [6 empty] | 0 | 0 |  |  | 0 |  | 0 |  |  |  | 5.833 | 5.833 |  |  |  |  | 27 |  | (RI) Recirculate: Induced Draft |  | RI | Closed | Fresh | Ground | Wells | None | OP | 12 | 1979 |  |  | OP | 12 | 1979 |  |  | OP | 12 | 1979 | N | SUB | ST | N/A | Electric Utility | 1 |  |  |  | Simple
16572 | AZ | 6177 | Coronado | 2015 | 5 | CO1 | U1B | U1CW | Conventional Steam Coal | 380 | 195117 | 172744 | [6 empty] | 1947338 | 1947338 |  |  | 1947338 |  | 0 |  |  |  | 84.421 | 84.421 | 489 | 489 | 43 | 43 | 391 |  | (RI) Recirculate: Induced Draft |  | RI | Closed | Fresh | Ground | Wells | None | OP | 12 | 1979 |  |  | OP | 12 | 1979 |  |  | OP | 12 | 1979 | N | SUB | ST | N/A | Electric Utility | 1 |  |  |  | Simple
16572 | AZ | 6177 | Coronado | 2015 | 6 | CO1 | U1B | U1CW | Conventional Steam Coal | 380 | 225617 | 202241 | [6 empty] | 2099438 | 2099438 |  |  | 2086480 |  | 12957 |  |  |  | 107.406 | 107.406 | 531 | 531 | 51 | 51 | 497 |  | (RI) Recirculate: Induced Draft |  | RI | Closed | Fresh | Ground | Wells | None | OP | 12 | 1979 |  |  | OP | 12 | 1979 |  |  | OP | 12 | 1979 | N | SUB | ST | N/A | Electric Utility | 1 |  |  |  | Simple
16572 | AZ | 6177 | Coronado | 2015 | 7 | CO1 | U1B | U1CW | Conventional Steam Coal | 380 | 292712 | 261502 | [6 empty] | 2845245 | 2845245 |  |  | 2844219 |  | 1027 |  |  |  | 153.862 | 153.862 | 588 | 588 | 54 | 54 | 712 |  | (RI) Recirculate: Induced Draft |  | RI | Closed | Fresh | Ground | Wells | None | OP | 12 | 1979 |  |  | OP | 12 | 1979 |  |  | OP | 12 | 1979 | N | SUB | ST | N/A | Electric Utility | 1 |  |  |  | Simple
16572 | AZ | 6177 | Coronado | 2015 | 8 | CO1 | U1B | U1CW | Conventional Steam Coal | 380 | 291501 | 260276 | [6 empty] | 2815091 | 2815091 |  |  | 2813328 |  | 1763 |  |  |  | 127.815 | 127.815 | 491 | 491 | 45 | 45 | 592 |  | (RI) Recirculate: Induced Draft |  | RI | Closed | Fresh | Ground | Wells | None | OP | 12 | 1979 |  |  | OP | 12 | 1979 |  |  | OP | 12 | 1979 | N | SUB | ST | N/A | Electric Utility | 1 |  |  |  | Simple
16572 | AZ | 6177 | Coronado | 2015 | 9 | CO1 | U1B | U1CW | Conventional Steam Coal | 380 | 194181 | 171929 | [6 empty] | 1888788 | 1888788 |  |  | 1876761 |  | 12027 |  |  |  | 90.351 | 90.351 | 526 | 526 | 48 | 48 | 418 |  | (RI) Recirculate: Induced Draft |  | RI | Closed | Fresh | Ground | Wells | None | OP | 12 | 1979 |  |  | OP | 12 | 1979 |  |  | OP | 12 | 1979 | N | SUB | ST | N/A | Electric Utility | 1 |  |  |  | Simple
16572 | AZ | 6177 | Coronado | 2015 | 10 | CO1 | U1B | U1CW | Conventional Steam Coal | 380 | 218228 | 192613 | [6 empty] | 2036751 | 2036751 |  |  | 2026403 |  | 10347 |  |  |  | 101.48 | 101.48 | 527 | 527 | 50 | 50 | 470 |  | (RI) Recirculate: Induced Draft |  | RI | Closed | Fresh | Ground | Wells | None | OP | 12 | 1979 |  |  | OP | 12 | 1979 |  |  | OP | 12 | 1979 | N | SUB | ST | N/A | Electric Utility | 1 |  |  |  | Simple
16572 | AZ | 6177 | Coronado | 2015 | 11 | CO1 | U1B | U1CW | Conventional Steam Coal | 380 | 220039 | 193605 | [6 empty] | 2046929 | 2046929 |  |  | 2041054 |  | 5875 |  |  |  | 78.734 | 78.734 | 407 | 407 | 38 | 38 | 365 |  | (RI) Recirculate: Induced Draft |  | RI | Closed | Fresh | Ground | Wells | None | OP | 12 | 1979 |  |  | OP | 12 | 1979 |  |  | OP | 12 | 1979 | N | SUB | ST | N/A | Electric Utility | 1 |  |  |  | Simple
16572 | AZ | 6177 | Coronado | 2015 | 12 | CO1 | U1B | U1CW | Conventional Steam Coal | 380 | 242667 | 213812 | [6 empty] | 2255564 | 2255564 |  |  | 2254994 |  | 570 |  |  |  | 100.133 | 100.133 | 468 | 468 | 44 | 44 | 464 |  | (RI) Recirculate: Induced Draft |  | RI | Closed | Fresh | Ground | Wells | None | OP | 12 | 1979 |  |  | OP | 12 | 1979 |  |  | OP | 12 | 1979 | N | SUB | ST | N/A | Electric Utility | 1 |  |  |  | Simple
16572 | AZ | 6177 | Coronado | 2015 | 1 | CO2 | U2B | U2CW | Conventional Steam Coal | 382 | 272249 | 241179 | [6 empty] | 2526317 | 2526317 |  |  | 2520970 |  | 5348 |  |  |  | 79.963 | 79.963 | 332 | 332 | 32 | 32 | 370 |  | (RI) Recirculate: Induced Draft |  | RI | Closed | Fresh | Ground | Wells | None | OP | 10 | 1980 |  |  | OP | 10 | 1980 |  |  | OP | 10 | 1980 | N | SUB | ST | N/A | Electric Utility | 1 |  |  |  | Simple
16572 | AZ | 6177 | Coronado | 2015 | 2 | CO2 | U2B | U2CW | Conventional Steam Coal | 382 | 249956 | 220433 | [6 empty] | 2303126 | 2303126 |  |  | 2303126 |  | 0 |  |  |  | 89.675 | 89.675 | 407 | 407 | 39 | 39 | 415 |  | (RI) Recirculate: Induced Draft |  | RI | Closed | Fresh | Ground | Wells | None | OP | 10 | 1980 |  |  | OP | 10 | 1980 |  |  | OP | 10 | 1980 | N | SUB | ST | N/A | Electric Utility | 1 |  |  |  | Simple
16572 | AZ | 6177 | Coronado | 2015 | 3 | CO2 | U2B | U2CW | Conventional Steam Coal | 382 | 257540 | 227159 | [6 empty] | 2513417 | 2513417 |  |  | 2505831 |  | 7586 |  |  |  | 83.45 | 83.45 | 367 | 367 | 33 | 33 | 386 |  | (RI) Recirculate: Induced Draft |  | RI | Closed | Fresh | Ground | Wells | None | OP | 10 | 1980 |  |  | OP | 10 | 1980 |  |  | OP | 10 | 1980 | N | SUB | ST | N/A | Electric Utility | 1 |  |  |  | Simple
16572 | AZ | 6177 | Coronado | 2015 | 4 | CO2 | U2B | U2CW | Conventional Steam Coal | 382 | 259538 | 227533 | [6 empty] | 2364552 | 2364552 |  |  | 2363021 |  | 1531 |  |  |  | 114.277 | 114.277 | 502 | 502 | 48 | 48 | 529 |  | (RI) Recirculate: Induced Draft |  | RI | Closed | Fresh | Ground | Wells | None | OP | 10 | 1980 |  |  | OP | 10 | 1980 |  |  | OP | 10 | 1980 | N | SUB | ST | N/A | Electric Utility | 1 |  |  |  | Simple
16572 | AZ | 6177 | Coronado | 2015 | 5 | CO2 | U2B | U2CW | Conventional Steam Coal | 382 | 177793 | 155556 | [6 empty] | 1745120 | 1745120 |  |  | 1713731 |  | 31390 |  |  |  | 58.331 | 58.331 | 375 | 375 | 33 | 33 | 270 |  | (RI) Recirculate: Induced Draft |  | RI | Closed | Fresh | Ground | Wells | None | OP | 10 | 1980 |  |  | OP | 10 | 1980 |  |  | OP | 10 | 1980 | N | SUB | ST | N/A | Electric Utility | 1 |  |  |  | Simple
16572 | AZ | 6177 | Coronado | 2015 | 6 | CO2 | U2B | U2CW | Conventional Steam Coal | 382 | 280906 | 248392 | [6 empty] | 2604938 | 2604938 |  |  | 2602085 |  | 2854 |  |  |  | 117.025 | 117.025 | 471 | 471 | 45 | 45 | 542 |  | (RI) Recirculate: Induced Draft |  | RI | Closed | Fresh | Ground | Wells | None | OP | 10 | 1980 |  |  | OP | 10 | 1980 |  |  | OP | 10 | 1980 | N | SUB | ST | N/A | Electric Utility | 1 |  |  |  | Simple
16572 | AZ | 6177 | Coronado | 2015 | 7 | CO2 | U2B | U2CW | Conventional Steam Coal | 382 | 298219 | 264659 | [6 empty] | 2879344 | 2879344 |  |  | 2879344 |  | 0 |  |  |  | 143.385 | 143.385 | 542 | 542 | 50 | 50 | 664 |  | (RI) Recirculate: Induced Draft |  | RI | Closed | Fresh | Ground | Wells | None | OP | 10 | 1980 |  |  | OP | 10 | 1980 |  |  | OP | 10 | 1980 | N | SUB | ST | N/A | Electric Utility | 1 |  |  |  | Simple
16572 | AZ | 6177 | Coronado | 2015 | 8 | CO2 | U2B | U2CW | Conventional Steam Coal | 382 | 296785 | 263154 | [6 empty] | 2869878 | 2869878 |  |  | 2869779 |  | 99 |  |  |  | 119.548 | 119.548 | 454 | 454 | 42 | 42 | 553 |  | (RI) Recirculate: Induced Draft |  | RI | Closed | Fresh | Ground | Wells | None | OP | 10 | 1980 |  |  | OP | 10 | 1980 |  |  | OP | 10 | 1980 | N | SUB | ST | N/A | Electric Utility | 1 |  |  |  | Simple
16572 | AZ | 6177 | Coronado | 2015 | 9 | CO2 | U2B | U2CW | Conventional Steam Coal | 382 | 203573 | 179156 | [6 empty] | 1980264 | 1980264 |  |  | 1974764 |  | 5501 |  |  |  | 78.96 | 78.96 | 441 | 441 | 40 | 40 | 366 |  | (RI) Recirculate: Induced Draft |  | RI | Closed | Fresh | Ground | Wells | None | OP | 10 | 1980 |  |  | OP | 10 | 1980 |  |  | OP | 10 | 1980 | N | SUB | ST | N/A | Electric Utility | 1 |  |  |  | Simple
16572 | AZ | 6177 | Coronado | 2015 | 10 | CO2 | U2B | U2CW | Conventional Steam Coal | 382 | 237131 | 208422 | [6 empty] | 2211259 | 2211259 |  |  | 2206468 |  | 4791 |  |  |  | 105.503 | 105.503 | 506 | 506 | 48 | 48 | 488 |  | (RI) Recirculate: Induced Draft |  | RI | Closed | Fresh | Ground | Wells | None | OP | 10 | 1980 |  |  | OP | 10 | 1980 |  |  | OP | 10 | 1980 | N | SUB | ST | N/A | Electric Utility | 1 |  |  |  | Simple
16572 | AZ | 6177 | Coronado | 2015 | 11 | CO2 | U2B | U2CW | Conventional Steam Coal | 382 | 249627 | 219406 | [6 empty] | 2296071 | 2296071 |  |  | 2296071 |  | 0 |  |  |  | 78.43 | 78.43 | 357 | 357 | 34 | 34 | 363 |  | (RI) Recirculate: Induced Draft |  | RI | Closed | Fresh | Ground | Wells | None | OP | 10 | 1980 |  |  | OP | 10 | 1980 |  |  | OP | 10 | 1980 | N | SUB | ST | N/A | Electric Utility | 1 |  |  |  | Simple
16572 | AZ | 6177 | Coronado | 2015 | 12 | CO2 | U2B | U2CW | Conventional Steam Coal | 382 | 229321 | 201008 | [6 empty] | 2122435 | 2122435 |  |  | 2114723 |  | 7712 |  |  |  | 83.805 | 83.805 | 417 | 417 | 39 | 39 | 388 |  | (RI) Recirculate: Induced Draft |  | RI | Closed | Fresh | Ground | Wells | None | OP | 10 | 1980 |  |  | OP | 10 | 1980 |  |  | OP | 10 | 1980 | N | SUB | ST | N/A | Electric Utility | 1 |  |  |  | Simple
56570 | TX | 6178 | Coleto Creek | 2015 | 1 | 1 | 1 | 1 | Conventional Steam Coal | 635 | 414073 | 393479 | [6 empty] | 3878686 | 3878686 |  |  | 3878618 |  | 68 |  |  |  | 8613.659 | 35.229 | 21891 | 90 | 2221 | 9 | 744 | 5 | (RC) Recirculate: Cooling Pond |  | RC | Closed | Fresh | Surface | Coleto Creek Reservoir | Coleto Creek Reservoir | OP | 6 | 1980 |  |  | OP | 6 | 1980 | 12 | 2024 | OP | 6 | 1980 | N | SUB | ST | N/A | IPP Non-CHP | 1 |  |  |  | Simple
56570 | TX | 6178 | Coleto Creek | 2015 | 2 | 1 | 1 | 1 | Conventional Steam Coal | 635 | 199897 | 189715 | [6 empty] | 1894593 | 1894593 |  |  | 1888602 |  | 5991 |  |  |  | 2532.821 | 10.462 | 13351 | 55 | 1337 | 6 | 360 | 5 | (RC) Recirculate: Cooling Pond |  | RC | Closed | Fresh | Surface | Coleto Creek Reservoir | Coleto Creek Reservoir | OP | 6 | 1980 |  |  | OP | 6 | 1980 | 12 | 2024 | OP | 6 | 1980 | N | SUB | ST | N/A | IPP Non-CHP | 1 |  |  |  | Simple
56570 | TX | 6178 | Coleto Creek | 2015 | 3 | 1 | 1 | 1 | Conventional Steam Coal | 635 | 168588 | 160068 | [6 empty] | 1588119 | 1588119 |  |  | 1586745 |  | 1374 |  |  |  | 1661.119 | 5.727 | 10378 | 36 | 1046 | 4 | 301 | 5 | (RC) Recirculate: Cooling Pond |  | RC | Closed | Fresh | Surface | Coleto Creek Reservoir | Coleto Creek Reservoir | OP | 6 | 1980 |  |  | OP | 6 | 1980 | 12 | 2024 | OP | 6 | 1980 | N | SUB | ST | N/A | IPP Non-CHP | 1 |  |  |  | Simple
56570 | TX | 6178 | Coleto Creek | 2015 | 4 | 1 | 1 | 1 | Conventional Steam Coal | 635 | 0 | 0 | [6 empty] | 1436 | 1436 |  |  | 0 |  | 1436 |  |  |  | 0.733 | 0 |  |  | 510 | 0 | 0 | 5 | (RC) Recirculate: Cooling Pond |  | RC | Closed | Fresh | Surface | Coleto Creek Reservoir | Coleto Creek Reservoir | OP | 6 | 1980 |  |  | OP | 6 | 1980 | 12 | 2024 | OP | 6 | 1980 | N | SUB | ST | N/A | IPP Non-CHP | 1 |  |  |  | Simple
56570 | TX | 6178 | Coleto Creek | 2015 | 5 | 1 | 1 | 1 | Conventional Steam Coal | 635 | 149939 | 140794 | [6 empty] | 1481119 | 1481119 |  |  | 1456745 |  | 24373 |  |  |  | 3890.29 | 3.31 | 27631 | 24 | 2627 | 2 | 360 | 5 | (RC) Recirculate: Cooling Pond |  | RC | Closed | Fresh | Surface | Coleto Creek Reservoir | Coleto Creek Reservoir | OP | 6 | 1980 |  |  | OP | 6 | 1980 | 12 | 2024 | OP | 6 | 1980 | N | SUB | ST | N/A | IPP Non-CHP | 1 |  |  |  | Simple
56570 | TX | 6178 | Coleto Creek | 2015 | 6 | 1 | 1 | 1 | Conventional Steam Coal | 635 | 374231 | 353630 | [6 empty] | 3590067 | 3590067 |  |  | 3586037 |  | 4030 |  |  |  | 15681.793 | 33.318 | 44345 | 94 | 4368 | 9 | 720 | 5 | (RC) Recirculate: Cooling Pond |  | RC | Closed | Fresh | Surface | Coleto Creek Reservoir | Coleto Creek Reservoir | OP | 6 | 1980 |  |  | OP | 6 | 1980 | 12 | 2024 | OP | 6 | 1980 | N | SUB | ST | N/A | IPP Non-CHP | 1 |  |  |  | Simple
56570 | TX | 6178 | Coleto Creek | 2015 | 7 | 1 | 1 | 1 | Conventional Steam Coal | 635 | 427922 | 405217 | [6 empty] | 4163695 | 4163695 |  |  | 4163509 |  | 186 |  |  |  | 16647.103 | 35.481 | 41082 | 88 | 3998 | 9 | 744 | 5 | (RC) Recirculate: Cooling Pond |  | RC | Closed | Fresh | Surface | Coleto Creek Reservoir | Coleto Creek Reservoir | OP | 6 | 1980 |  |  | OP | 6 | 1980 | 12 | 2024 | OP | 6 | 1980 | N | SUB | ST | N/A | IPP Non-CHP | 1 |  |  |  | Simple
56570 | TX | 6178 | Coleto Creek | 2015 | 8 | 1 | 1 | 1 | Conventional Steam Coal | 635 | 399057 | 377009 | [6 empty] | 3828325 | 3828325 |  |  | 3827997 |  | 329 |  |  |  | 16537.147 | 35.928 | 43864 | 95 | 4320 | 9 | 744 | 5 | (RC) Recirculate: Cooling Pond |  | RC | Closed | Fresh | Surface | Coleto Creek Reservoir | Coleto Creek Reservoir | OP | 6 | 1980 |  |  | OP | 6 | 1980 | 12 | 2024 | OP | 6 | 1980 | N | SUB | ST | N/A | IPP Non-CHP | 1 |  |  |  | Simple
56570 | TX | 6178 | Coleto Creek | 2015 | 9 | 1 | 1 | 1 | Conventional Steam Coal | 635 | 314041 | 296216 | [6 empty] | 3023414 | 3023414 |  |  | 3019111 |  | 4303 |  |  |  | 11960.53 | 27.803 | 40378 | 94 | 3956 | 9 | 631 | 5 | (RC) Recirculate: Cooling Pond |  | RC | Closed | Fresh | Surface | Coleto Creek Reservoir | Coleto Creek Reservoir | OP | 6 | 1980 |  |  | OP | 6 | 1980 | 12 | 2024 | OP | 6 | 1980 | N | SUB | ST | N/A | IPP Non-CHP | 1 |  |  |  | Simple
56570 | TX | 6178 | Coleto Creek | 2015 | 10 | 1 | 1 | 1 | Conventional Steam Coal | 635 | 401260 | 378927 | [6 empty] | 3842525 | 3842525 |  |  | 3842172 |  | 353 |  |  |  | 16647.113 | 35.675 | 43932 | 94 | 4332 | 9 | 744 | 5 | (RC) Recirculate: Cooling Pond |  | RC | Closed | Fresh | Surface | Coleto Creek Reservoir | Coleto Creek Reservoir | OP | 6 | 1980 |  |  | OP | 6 | 1980 | 12 | 2024 | OP | 6 | 1980 | N | SUB | ST | N/A | IPP Non-CHP | 1 |  |  |  | Simple
56570 | TX | 6178 | Coleto Creek | 2015 | 11 | 1 | 1 | 1 | Conventional Steam Coal | 635 | 390296 | 368851 | [6 empty] | 3730952 | 3730952 |  |  | 3730710 |  | 242 |  |  |  | 14144.027 | 31.667 | 38346 | 86 | 3791 | 8 | 720 | 5 | (RC) Recirculate: Cooling Pond |  | RC | Closed | Fresh | Surface | Coleto Creek Reservoir | Coleto Creek Reservoir | OP | 6 | 1980 |  |  | OP | 6 | 1980 | 12 | 2024 | OP | 6 | 1980 | N | SUB | ST | N/A | IPP Non-CHP | 1 |  |  |  | Simple
56570 | TX | 6178 | Coleto Creek | 2015 | 12 | 1 | 1 | 1 | Conventional Steam Coal | 635 | 156111 | 147881 | [6 empty] | 1513704 | 1513704 |  |  | 1504794 |  | 8909 |  |  |  | 1590.5 | 10.248 | 10755 | 69 | 1051 | 7 | 305 | 5 | (RC) Recirculate: Cooling Pond |  | RC | Closed | Fresh | Surface | Coleto Creek Reservoir | Coleto Creek Reservoir | OP | 6 | 1980 |  |  | OP | 6 | 1980 | 12 | 2024 | OP | 6 | 1980 | N | SUB | ST | N/A | IPP Non-CHP | 1 |  |  |  | Simple
11269 | TX | 6179 | Fayette Power Project | 2015 | 1 | 1 | 1 | 1 | Conventional Steam Coal | 590 | 231411 | 213928 | [6 empty] | 2323364 | 2323364 |  |  | 2320759 |  | 2605 |  |  |  | 7644.2 | 60.807 | 35733 | 284 | 3290 | 26 | 696 | 9 | (RC) Recirculate: Cooling Pond |  | RC | Closed | Fresh | Surface | Fayette County Lake | Fayette County Lake | OP | 6 | 1979 |  |  | OP | 6 | 1979 |  |  | OP | 6 | 1979 | N | SUB | ST | N/A | Electric Utility | 1 |  |  |  | Simple
11269 | TX | 6179 | Fayette Power Project | 2015 | 2 | 1 | 1 | 1 | Conventional Steam Coal | 590 | 224141 | 208333 | [6 empty] | 2251625 | 2251625 |  |  | 2244420 |  | 7205 |  |  |  | 6554.6 | 63.694 | 31462 | 306 | 2911 | 28 | 600 | 9 | (RC) Recirculate: Cooling Pond |  | RC | Closed | Fresh | Surface | Fayette County Lake | Fayette County Lake | OP | 6 | 1979 |  |  | OP | 6 | 1979 |  |  | OP | 6 | 1979 | N | SUB | ST | N/A | Electric Utility | 1 |  |  |  | Simple
11269 | TX | 6179 | Fayette Power Project | 2015 | 3 | 1 | 1 | 1 | Conventional Steam Coal | 590 | 285853 | 267581 | [6 empty] | 2869686 | 2869686 |  |  | 2865915 |  | 3771 |  |  |  | 8044.3 | 81.366 | 30063 | 304 | 2803 | 28 | 720 | 9 | (RC) Recirculate: Cooling Pond |  | RC | Closed | Fresh | Surface | Fayette County Lake | Fayette County Lake | OP | 6 | 1979 |  |  | OP | 6 | 1979 |  |  | OP | 6 | 1979 | N | SUB | ST | N/A | Electric Utility | 1 |  |  |  | Simple
11269 | TX | 6179 | Fayette Power Project | 2015 | 4 | 1 | 1 | 1 | Conventional Steam Coal | 590 | 277834 | 258708 | [6 empty] | 2789683 | 2789683 |  |  | 2783006 |  | 6678 |  |  |  | 10614 | 91.107 | 41027 | 352 | 3805 | 33 | 720 | 9 | (RC) Recirculate: Cooling Pond |  | RC | Closed | Fresh | Surface | Fayette County Lake | Fayette County Lake | OP | 6 | 1979 |  |  | OP | 6 | 1979 |  |  | OP | 6 | 1979 | N | SUB | ST | N/A | Electric Utility | 1 |  |  |  | Simple
11269 | TX | 6179 | Fayette Power Project | 2015 | 5 | 1 | 1 | 1 | Conventional Steam Coal | 590 | 322225 | 301333 | [6 empty] | 3248323 | 3248323 |  |  | 3246405 |  | 1918 |  |  |  | 11885.4 | 115.225 | 39443 | 382 | 3659 | 35 | 744 | 9 | (RC) Recirculate: Cooling Pond |  | RC | Closed | Fresh | Surface | Fayette County Lake | Fayette County Lake | OP | 6 | 1979 |  |  | OP | 6 | 1979 |  |  | OP | 6 | 1979 | N | SUB | ST | N/A | Electric Utility | 1 |  |  |  | Simple
11269 | TX | 6179 | Fayette Power Project | 2015 | 6 | 1 | 1 | 1 | Conventional Steam Coal | 590 | 375481 | 353684 | [6 empty] | 3750453 | 3750453 |  |  | 3747931 |  | 2522 |  |  |  | 11885.4 | 131.063 | 33605 | 371 | 3169 | 35 | 720 | 9 | (RC) Recirculate: Cooling Pond |  | RC | Closed | Fresh | Surface | Fayette County Lake | Fayette County Lake | OP | 6 | 1979 |  |  | OP | 6 | 1979 |  |  | OP | 6 | 1979 | N | SUB | ST | N/A | Electric Utility | 1 |  |  |  | Simple
11269 | TX | 6179 | Fayette Power Project | 2015 | 7 | 1 | 1 | 1 | Conventional Steam Coal | 590 | 406766 | 383805 | [6 empty] | 4032057 | 4032057 |  |  | 4029866 |  | 2190 |  |  |  | 11885.4 | 156.418 | 30967 | 408 | 2948 | 39 | 744 | 9 | (RC) Recirculate: Cooling Pond |  | RC | Closed | Fresh | Surface | Fayette County Lake | Fayette County Lake | OP | 6 | 1979 |  |  | OP | 6 | 1979 |  |  | OP | 6 | 1979 | N | SUB | ST | N/A | Electric Utility | 1 |  |  |  | Simple
11269 | TX | 6179 | Fayette Power Project | 2015 | 8 | 1 | 1 | 1 | Conventional Steam Coal | 590 | 398590 | 375803 | [6 empty] | 3940308 | 3940308 |  |  | 3938994 |  | 1314 |  |  |  | 11885.4 | 141.937 | 31627 | 378 | 3016 | 36 | 744 | 9 | (RC) Recirculate: Cooling Pond |  | RC | Closed | Fresh | Surface | Fayette County Lake | Fayette County Lake | OP | 6 | 1979 |  |  | OP | 6 | 1979 |  |  | OP | 6 | 1979 | N | SUB | ST | N/A | Electric Utility | 1 |  |  |  | Simple
11269 | TX | 6179 | Fayette Power Project | 2015 | 9 | 1 | 1 | 1 | Conventional Steam Coal | 590 | 368164 | 345181 | [6 empty] | 3667866 | 3667866 |  |  | 3665404 |  | 2463 |  |  |  | 11502 | 110.023 | 33322 | 319 | 3136 | 30 | 720 | 9 | (RC) Recirculate: Cooling Pond |  | RC | Closed | Fresh | Surface | Fayette County Lake | Fayette County Lake | OP | 6 | 1979 |  |  | OP | 6 | 1979 |  |  | OP | 6 | 1979 | N | SUB | ST | N/A | Electric Utility | 1 |  |  |  | Simple
11269 | TX | 6179 | Fayette Power Project | 2015 | 10 | 1 | 1 | 1 | Conventional Steam Coal | 590 | 315571 | 293790 | [6 empty] | 3178941 | 3178941 |  |  | 3171826 |  | 7116 |  |  |  | 11885.4 | 105.206 | 40455 | 358 | 3739 | 33 | 744 | 9 | (RC) Recirculate: Cooling Pond |  | RC | Closed | Fresh | Surface | Fayette County Lake | Fayette County Lake | OP | 6 | 1979 |  |  | OP | 6 | 1979 |  |  | OP | 6 | 1979 | N | SUB | ST | N/A | Electric Utility | 1 |  |  |  | Simple
11269 | TX | 6179 | Fayette Power Project | 2015 | 11 | 1 | 1 | 1 | Conventional Steam Coal | 590 | 293236 | 272885 | [6 empty] | 2959595 | 2959595 |  |  | 2957795 |  | 1800 |  |  |  | 11502 | 88.386 | 42150 | 324 | 3886 | 30 | 720 | 9 | (RC) Recirculate: Cooling Pond |  | RC | Closed | Fresh | Surface | Fayette County Lake | Fayette County Lake | OP | 6 | 1979 |  |  | OP | 6 | 1979 |  |  | OP | 6 | 1979 | N | SUB | ST | N/A | Electric Utility | 1 |  |  |  | Simple
11269 | TX | 6179 | Fayette Power Project | 2015 | 12 | 1 | 1 | 1 | Conventional Steam Coal | 590 | 273093 | 250861 | [6 empty] | 2784932 | 2784932 |  |  | 2782007 |  | 2924 |  |  |  | 8999.4 | 78.992 | 35874 | 315 | 3231 | 28 | 744 | 9 | (RC) Recirculate: Cooling Pond |  | RC | Closed | Fresh | Surface | Fayette County Lake | Fayette County Lake | OP | 6 | 1979 |  |  | OP | 6 | 1979 |  |  | OP | 6 | 1979 | N | SUB | ST | N/A | Electric Utility | 1 |  |  |  | Simple
11269 | TX | 6179 | Fayette Power Project | 2015 | 1 | 2 | 2 | 2 | Conventional Steam Coal | 590 | 287631 | 265486 | [6 empty] | 2893196 | 2893196 |  |  | 2891734 |  | 1462 |  |  |  | 8444.4 | 75.58 | 31807 | 285 | 2919 | 26 | 744 | 9 | (RC) Recirculate: Cooling Pond |  | RC | Closed | Fresh | Surface | Fayette County Lake | Fayette County Lake | OP | 5 | 1980 |  |  | OP | 5 | 1980 |  |  | OP | 5 | 1980 | N | SUB | ST | N/A | Electric Utility | 1 |  |  |  | Simple
11269 | TX | 6179 | Fayette Power Project | 2015 | 2 | 2 | 2 | 2 | Conventional Steam Coal | 590 | 246403 | 228202 | [6 empty] | 2468206 | 2468206 |  |  | 2462985 |  | 5221 |  |  |  | 7627.2 | 70.02 | 33423 | 307 | 3090 | 28 | 672 | 9 | (RC) Recirculate: Cooling Pond |  | RC | Closed | Fresh | Surface | Fayette County Lake | Fayette County Lake | OP | 5 | 1980 |  |  | OP | 5 | 1980 |  |  | OP | 5 | 1980 | N | SUB | ST | N/A | Electric Utility | 1 |  |  |  | Simple
11269 | TX | 6179 | Fayette Power Project | 2015 | 3 | 2 | 2 | 2 | Conventional Steam Coal | 590 | 335856 | 313982 | [6 empty] | 3352352 | 3352352 |  |  | 3348581 |  | 3771 |  |  |  | 8172 | 95.599 | 26027 | 304 | 2438 | 29 | 720 | 9 | (RC) Recirculate: Cooling Pond |  | RC | Closed | Fresh | Surface | Fayette County Lake | Fayette County Lake | OP | 5 | 1980 |  |  | OP | 5 | 1980 |  |  | OP | 5 | 1980 | N | SUB | ST | N/A | Electric Utility | 1 |  |  |  | Simple
11269 | TX | 6179 | Fayette Power Project | 2015 | 4 | 2 | 2 | 2 | Conventional Steam Coal | 590 | 299252 | 278317 | [6 empty] | 2965584 | 2965584 |  |  | 2962144 |  | 3440 |  |  |  | 10614 | 98.13 | 38136 | 353 | 3579 | 33 | 720 | 9 | (RC) Recirculate: Cooling Pond |  | RC | Closed | Fresh | Surface | Fayette County Lake | Fayette County Lake | OP | 5 | 1980 |  |  | OP | 5 | 1980 |  |  | OP | 5 | 1980 | N | SUB | ST | N/A | Electric Utility | 1 |  |  |  | Simple
11269 | TX | 6179 | Fayette Power Project | 2015 | 5 | 2 | 2 | 2 | Conventional Steam Coal | 590 | 255016 | 238354 | [6 empty] | 2533771 | 2533771 |  |  | 2526105 |  | 7666 |  |  |  | 10886.4 | 91.192 | 45673 | 383 | 4297 | 36 | 744 | 9 | (RC) Recirculate: Cooling Pond |  | RC | Closed | Fresh | Surface | Fayette County Lake | Fayette County Lake | OP | 5 | 1980 |  |  | OP | 5 | 1980 |  |  | OP | 5 | 1980 | N | SUB | ST | N/A | Electric Utility | 1 |  |  |  | Simple
11269 | TX | 6179 | Fayette Power Project | 2015 | 6 | 2 | 2 | 2 | Conventional Steam Coal | 590 | 394903 | 371342 | [6 empty] | 3919128 | 3919128 |  |  | 3916606 |  | 2522 |  |  |  | 11885.4 | 137.843 | 32007 | 371 | 3033 | 35 | 720 | 9 | (RC) Recirculate: Cooling Pond |  | RC | Closed | Fresh | Surface | Fayette County Lake | Fayette County Lake | OP | 5 | 1980 |  |  | OP | 5 | 1980 |  |  | OP | 5 | 1980 | N | SUB | ST | N/A | Electric Utility | 1 |  |  |  | Simple
11269 | TX | 6179 | Fayette Power Project | 2015 | 7 | 2 | 2 | 2 | Conventional Steam Coal | 590 | 420393 | 395817 | [6 empty] | 4177646 | 4177646 |  |  | 4175455 |  | 2190 |  |  |  | 11885.4 | 161.658 | 30028 | 408 | 2845 | 39 | 744 | 9 | (RC) Recirculate: Cooling Pond |  | RC | Closed | Fresh | Surface | Fayette County Lake | Fayette County Lake | OP | 5 | 1980 |  |  | OP | 5 | 1980 |  |  | OP | 5 | 1980 | N | SUB | ST | N/A | Electric Utility | 1 |  |  |  | Simple
11269 | TX | 6179 | Fayette Power Project | 2015 | 8 | 2 | 2 | 2 | Conventional Steam Coal | 590 | 406617 | 382584 | [6 empty] | 4028736 | 4028736 |  |  | 4025676 |  | 3061 |  |  |  | 11885.4 | 144.795 | 31066 | 378 | 2950 | 36 | 744 | 9 | (RC) Recirculate: Cooling Pond |  | RC | Closed | Fresh | Surface | Fayette County Lake | Fayette County Lake | OP | 5 | 1980 |  |  | OP | 5 | 1980 |  |  | OP | 5 | 1980 | N | SUB | ST | N/A | Electric Utility | 1 |  |  |  | Simple
11269 | TX | 6179 | Fayette Power Project | 2015 | 9 | 2 | 2 | 2 | Conventional Steam Coal | 590 | 382760 | 358648 | [6 empty] | 3785352 | 3785352 |  |  | 3782889 |  | 2463 |  |  |  | 11502 | 114.385 | 32070 | 319 | 3039 | 30 | 720 | 9 | (RC) Recirculate: Cooling Pond |  | RC | Closed | Fresh | Surface | Fayette County Lake | Fayette County Lake | OP | 5 | 1980 |  |  | OP | 5 | 1980 |  |  | OP | 5 | 1980 | N | SUB | ST | N/A | Electric Utility | 1 |  |  |  | Simple
11269 | TX | 6179 | Fayette Power Project | 2015 | 10 | 2 | 2 | 2 | Conventional Steam Coal | 590 | 105563 | 96026 | [6 empty] | 1037520 | 1037520 |  |  | 1033690 |  | 3830 |  |  |  | 4651.2 | 35.193 | 48437 | 366 | 4483 | 34 | 312 | 9 | (RC) Recirculate: Cooling Pond |  | RC | Closed | Fresh | Surface | Fayette County Lake | Fayette County Lake | OP | 5 | 1980 |  |  | OP | 5 | 1980 |  |  | OP | 5 | 1980 | N | SUB | ST | N/A | Electric Utility | 1 |  |  |  | Simple
11269 | TX | 6179 | Fayette Power Project | 2015 | 11 | 2 | 2 | 2 | Conventional Steam Coal | 590 | 628 | 0 | [6 empty] | 1154 | 1154 |  |  | 0 |  | 1154 |  |  |  |  | 0.189 |  |  |  | 164 | 0 | 9 | (RC) Recirculate: Cooling Pond |  | RC | Closed | Fresh | Surface | Fayette County Lake | Fayette County Lake | OP | 5 | 1980 |  |  | OP | 5 | 1980 |  |  | OP | 5 | 1980 | N | SUB | ST | N/A | Electric Utility | 1 |  |  |  | Simple
11269 | TX | 6179 | Fayette Power Project | 2015 | 12 | 2 | 2 | 2 | Conventional Steam Coal | 590 | 7310 | 5569 | [6 empty] | 78013 | 78013 |  |  | 68221 |  | 9792 |  |  |  | 272.4 | 2.144 | 48914 | 385 | 3492 | 27 | 24 | 9 | (RC) Recirculate: Cooling Pond |  | RC | Closed | Fresh | Surface | Fayette County Lake | Fayette County Lake | OP | 5 | 1980 |  |  | OP | 5 | 1980 |  |  | OP | 5 | 1980 | N | SUB | ST | N/A | Electric Utility | 1 |  |  |  | Simple
11269 | TX | 6179 | Fayette Power Project | 2015 | 1 | 3 | 3 | 3 | Conventional Steam Coal | 435 | 212939 | 197304 | [6 empty] | 2089904 | 2089904 |  |  | 2079567 |  | 10336 |  |  |  | 7412.41 | 55.953 | 37568 | 284 | 3547 | 27 | 744 | 9 | (RC) Recirculate: Cooling Pond |  | RC | Closed | Fresh | Surface | Fayette County Lake | Fayette County Lake | OP | 4 | 1988 |  |  | OP | 4 | 1988 |  |  | OP | 5 | 1988 | N | SUB | ST | N/A | Electric Utility | 1 |  |  |  | Simple
11269 | TX | 6179 | Fayette Power Project | 2015 | 2 | 3 | 3 | 3 | Conventional Steam Coal | 435 | 36503 | 33669 | [6 empty] | 363401 | 363401 |  |  | 361039 |  | 2362 |  |  |  | 2869.32 | 10.373 | 85221 | 308 | 7896 | 29 | 288 | 9 | (RC) Recirculate: Cooling Pond |  | RC | Closed | Fresh | Surface | Fayette County Lake | Fayette County Lake | OP | 4 | 1988 |  |  | OP | 4 | 1988 |  |  | OP | 5 | 1988 | N | SUB | ST | N/A | Electric Utility | 1 |  |  |  | Simple
11269 | TX | 6179 | Fayette Power Project | 2015 | 3 | 3 | 3 | 3 | Conventional Steam Coal | 435 | 0 | 0 | [6 empty] | 0 | 0 |  |  | 0 |  | 0 |  |  |  | 0 | 0 |  |  |  |  | 0 | 9 | (RC) Recirculate: Cooling Pond |  | RC | Closed | Fresh | Surface | Fayette County Lake | Fayette County Lake | OP | 4 | 1988 |  |  | OP | 4 | 1988 |  |  | OP | 5 | 1988 | N | SUB | ST | N/A | Electric Utility | 1 |  |  |  | Simple
11269 | TX | 6179 | Fayette Power Project | 2015 | 4 | 3 | 3 | 3 | Conventional Steam Coal | 435 | 62945 | 58697 | [6 empty] | 634242 | 634242 |  |  | 624693 |  | 9549 |  |  |  | 2446.63 | 20.641 | 41682 | 352 | 3858 | 33 | 240 | 9 | (RC) Recirculate: Cooling Pond |  | RC | Closed | Fresh | Surface | Fayette County Lake | Fayette County Lake | OP | 4 | 1988 |  |  | OP | 4 | 1988 |  |  | OP | 5 | 1988 | N | SUB | ST | N/A | Electric Utility | 1 |  |  |  | Simple
11269 | TX | 6179 | Fayette Power Project | 2015 | 5 | 3 | 3 | 3 | Conventional Steam Coal | 435 | 280071 | 262360 | [6 empty] | 2794503 | 2794503 |  |  | 2785398 |  | 9105 |  |  |  | 9776.16 | 100.151 | 37262 | 382 | 3498 | 36 | 744 | 9 | (RC) Recirculate: Cooling Pond |  | RC | Closed | Fresh | Surface | Fayette County Lake | Fayette County Lake | OP | 4 | 1988 |  |  | OP | 4 | 1988 |  |  | OP | 5 | 1988 | N | SUB | ST | N/A | Electric Utility | 1 |  |  |  | Simple
11269 | TX | 6179 | Fayette Power Project | 2015 | 6 | 3 | 3 | 3 | Conventional Steam Coal | 435 | 261766 | 245625 | [6 empty] | 2600150 | 2600150 |  |  | 2590340 |  | 9809 |  |  |  | 10091.52 | 91.371 | 41085 | 372 | 3881 | 35 | 720 | 9 | (RC) Recirculate: Cooling Pond |  | RC | Closed | Fresh | Surface | Fayette County Lake | Fayette County Lake | OP | 4 | 1988 |  |  | OP | 4 | 1988 |  |  | OP | 5 | 1988 | N | SUB | ST | N/A | Electric Utility | 1 |  |  |  | Simple
11269 | TX | 6179 | Fayette Power Project | 2015 | 7 | 3 | 3 | 3 | Conventional Steam Coal | 435 | 301179 | 282910 | [6 empty] | 2981161 | 2981161 |  |  | 2971612 |  | 9549 |  |  |  | 9776.16 | 115.816 | 34556 | 409 | 3279 | 39 | 744 | 9 | (RC) Recirculate: Cooling Pond |  | RC | Closed | Fresh | Surface | Fayette County Lake | Fayette County Lake | OP | 4 | 1988 |  |  | OP | 4 | 1988 |  |  | OP | 5 | 1988 | N | SUB | ST | N/A | Electric Utility | 1 |  |  |  | Simple
11269 | TX | 6179 | Fayette Power Project | 2015 | 8 | 3 | 3 | 3 | Conventional Steam Coal | 435 | 251586 | 236171 | [6 empty] | 2488297 | 2488297 |  |  | 2485077 |  | 3220 |  |  |  | 9145.44 | 89.589 | 38724 | 379 | 3675 | 36 | 696 | 9 | (RC) Recirculate: Cooling Pond |  | RC | Closed | Fresh | Surface | Fayette County Lake | Fayette County Lake | OP | 4 | 1988 |  |  | OP | 4 | 1988 |  |  | OP | 5 | 1988 | N | SUB | ST | N/A | Electric Utility | 1 |  |  |  | Simple
11269 | TX | 6179 | Fayette Power Project | 2015 | 9 | 3 | 3 | 3 | Conventional Steam Coal | 435 | 245898 | 230128 | [6 empty] | 2459902 | 2459902 |  |  | 2448861 |  | 11041 |  |  |  | 8438.47 | 73.485 | 36669 | 319 | 3430 | 30 | 648 | 9 | (RC) Recirculate: Cooling Pond |  | RC | Closed | Fresh | Surface | Fayette County Lake | Fayette County Lake | OP | 4 | 1988 |  |  | OP | 4 | 1988 |  |  | OP | 5 | 1988 | N | SUB | ST | N/A | Electric Utility | 1 |  |  |  | Simple
11269 | TX | 6179 | Fayette Power Project | 2015 | 10 | 3 | 3 | 3 | Conventional Steam Coal | 435 | 273443 | 255781 | [6 empty] | 2695576 | 2695576 |  |  | 2690088 |  | 5488 |  |  |  | 9776.16 | 91.162 | 38221 | 356 | 3627 | 34 | 744 | 9 | (RC) Recirculate: Cooling Pond |  | RC | Closed | Fresh | Surface | Fayette County Lake | Fayette County Lake | OP | 4 | 1988 |  |  | OP | 4 | 1988 |  |  | OP | 5 | 1988 | N | SUB | ST | N/A | Electric Utility | 1 |  |  |  | Simple
11269 | TX | 6179 | Fayette Power Project | 2015 | 11 | 3 | 3 | 3 | Conventional Steam Coal | 435 | 249376 | 232339 | [6 empty] | 2469840 | 2469840 |  |  | 2466229 |  | 3611 |  |  |  | 8986.44 | 75.166 | 38678 | 324 | 3638 | 30 | 720 | 9 | (RC) Recirculate: Cooling Pond |  | RC | Closed | Fresh | Surface | Fayette County Lake | Fayette County Lake | OP | 4 | 1988 |  |  | OP | 4 | 1988 |  |  | OP | 5 | 1988 | N | SUB | ST | N/A | Electric Utility | 1 |  |  |  | Simple
11269 | TX | 6179 | Fayette Power Project | 2015 | 12 | 3 | 3 | 3 | Conventional Steam Coal | 435 | 249075 | 231973 | [6 empty] | 2474963 | 2474963 |  |  | 2471505 |  | 3457 |  |  |  | 7601.82 | 72.045 | 32770 | 311 | 3071 | 29 | 744 | 9 | (RC) Recirculate: Cooling Pond |  | RC | Closed | Fresh | Surface | Fayette County Lake | Fayette County Lake | OP | 4 | 1988 |  |  | OP | 4 | 1988 |  |  | OP | 5 | 1988 | N | SUB | ST | N/A | Electric Utility | 1 |  |  |  | Simple
57097 | TX | 6180 | Oak Grove (TX) | 2015 | 1 | OG1 | 1 | 1 | Conventional Steam Coal | 840 | 637548 | 595688 | [6 empty] | 6261879 | 6261879 |  |  | 6243160 | 18719 |  |  |  |  | 34587.477 | 382.125 |  |  |  |  | 744 | 0 | (RC) Recirculate: Cooling Pond |  | RC | Closed | Fresh | Surface | Twin Oak Reservoir | Twin Oak Reservoir | OP | 4 | 2010 |  |  | OP | 4 | 2010 |  |  | OP | 4 | 2010 | N | LIG | ST | N/A | IPP Non-CHP | 1 |  |  |  | 1C MB MG
57097 | TX | 6180 | Oak Grove (TX) | 2015 | 2 | OG1 | 1 | 1 | Conventional Steam Coal | 840 | 536248 | 500684 | [6 empty] | 5354294 | 5354294 |  |  | 5326409 | 27885 |  |  |  |  | 29993.119 | 321.615 |  |  |  |  | 672 | 0 | (RC) Recirculate: Cooling Pond |  | RC | Closed | Fresh | Surface | Twin Oak Reservoir | Twin Oak Reservoir | OP | 4 | 2010 |  |  | OP | 4 | 2010 |  |  | OP | 4 | 2010 | N | LIG | ST | N/A | IPP Non-CHP | 1 |  |  |  | 1C MB MG
57097 | TX | 6180 | Oak Grove (TX) | 2015 | 3 | OG1 | 1 | 1 | Conventional Steam Coal | 840 | 276438 | 256467 | [6 empty] | 2748703 | 2748703 |  |  | 2706824 | 41879 |  |  |  |  | 12198.242 | 82.049 |  |  |  |  | 744 | 0 | (RC) Recirculate: Cooling Pond |  | RC | Closed | Fresh | Surface | Twin Oak Reservoir | Twin Oak Reservoir | OP | 4 | 2010 |  |  | OP | 4 | 2010 |  |  | OP | 4 | 2010 | N | LIG | ST | N/A | IPP Non-CHP | 1 |  |  |  | 1C MB MG
57097 | TX | 6180 | Oak Grove (TX) | 2015 | 4 | OG1 | 1 | 1 | Conventional Steam Coal | 840 | 554618 | 510888 | [6 empty] | 5579793 | 5579793 |  |  | 5491035 | 88757 |  |  |  |  | 26224.494 | 192.252 |  |  |  |  | 720 | 0 | (RC) Recirculate: Cooling Pond |  | RC | Closed | Fresh | Surface | Twin Oak Reservoir | Twin Oak Reservoir | OP | 4 | 2010 |  |  | OP | 4 | 2010 |  |  | OP | 4 | 2010 | N | LIG | ST | N/A | IPP Non-CHP | 1 |  |  |  | 1C MB MG
57097 | TX | 6180 | Oak Grove (TX) | 2015 | 5 | OG1 | 1 | 1 | Conventional Steam Coal | 840 | 561305 | 514922 | [6 empty] | 5568741 | 5568741 |  |  | 5521023 | 47718 |  |  |  |  | 36194.886 | 334.225 |  |  |  |  | 744 | 0 | (RC) Recirculate: Cooling Pond |  | RC | Closed | Fresh | Surface | Twin Oak Reservoir | Twin Oak Reservoir | OP | 4 | 2010 |  |  | OP | 4 | 2010 |  |  | OP | 4 | 2010 | N | LIG | ST | N/A | IPP Non-CHP | 1 |  |  |  | 1C MB MG
57097 | TX | 6180 | Oak Grove (TX) | 2015 | 6 | OG1 | 1 | 1 | Conventional Steam Coal | 840 | 560168 | 527571 | [6 empty] | 5590400 | 5590400 |  |  | 5568202 | 22197 |  |  |  |  | 37340.036 | 352.115 |  |  |  |  | 720 | 0 | (RC) Recirculate: Cooling Pond |  | RC | Closed | Fresh | Surface | Twin Oak Reservoir | Twin Oak Reservoir | OP | 4 | 2010 |  |  | OP | 4 | 2010 |  |  | OP | 4 | 2010 | N | LIG | ST | N/A | IPP Non-CHP | 1 |  |  |  | 1C MB MG
57097 | TX | 6180 | Oak Grove (TX) | 2015 | 7 | OG1 | 1 | 1 | Conventional Steam Coal | 840 | 643738 | 598001 | [6 empty] | 6502511 | 6502511 |  |  | 6482162 | 20348 |  |  |  |  | 39875.021 | 375.185 |  |  |  |  | 744 | 0 | (RC) Recirculate: Cooling Pond |  | RC | Closed | Fresh | Surface | Twin Oak Reservoir | Twin Oak Reservoir | OP | 4 | 2010 |  |  | OP | 4 | 2010 |  |  | OP | 4 | 2010 | N | LIG | ST | N/A | IPP Non-CHP | 1 |  |  |  | 1C MB MG
57097 | TX | 6180 | Oak Grove (TX) | 2015 | 8 | OG1 | 1 | 1 | Conventional Steam Coal | 840 | 615967 | 573531 | [6 empty] | 6219337 | 6219337 |  |  | 6204236 | 15101 |  |  |  |  | 39100.817 | 380.561 |  |  |  |  | 744 | 0 | (RC) Recirculate: Cooling Pond |  | RC | Closed | Fresh | Surface | Twin Oak Reservoir | Twin Oak Reservoir | OP | 4 | 2010 |  |  | OP | 4 | 2010 |  |  | OP | 4 | 2010 | N | LIG | ST | N/A | IPP Non-CHP | 1 |  |  |  | 1C MB MG
57097 | TX | 6180 | Oak Grove (TX) | 2015 | 9 | OG1 | 1 | 1 | Conventional Steam Coal | 840 | 616571 | 573559 | [6 empty] | 6211300 | 6211300 |  |  | 6186053 | 25247 |  |  |  |  | 38410.957 | 356.22 |  |  |  |  | 720 | 0 | (RC) Recirculate: Cooling Pond |  | RC | Closed | Fresh | Surface | Twin Oak Reservoir | Twin Oak Reservoir | OP | 4 | 2010 |  |  | OP | 4 | 2010 |  |  | OP | 4 | 2010 | N | LIG | ST | N/A | IPP Non-CHP | 1 |  |  |  | 1C MB MG
57097 | TX | 6180 | Oak Grove (TX) | 2015 | 10 | OG1 | 1 | 1 | Conventional Steam Coal | 840 | 590859 | 549862 | [6 empty] | 5782326 | 5782326 |  |  | 5756596 | 25730 |  |  |  |  | 39282.831 | 363.161 |  |  |  |  | 744 | 0 | (RC) Recirculate: Cooling Pond |  | RC | Closed | Fresh | Surface | Twin Oak Reservoir | Twin Oak Reservoir | OP | 4 | 2010 |  |  | OP | 4 | 2010 |  |  | OP | 4 | 2010 | N | LIG | ST | N/A | IPP Non-CHP | 1 |  |  |  | 1C MB MG
57097 | TX | 6180 | Oak Grove (TX) | 2015 | 11 | OG1 | 1 | 1 | Conventional Steam Coal | 840 | 629392 | 585737 | [6 empty] | 6257662 | 6257662 |  |  | 6231239 | 26423 |  |  |  |  | 38407.348 | 357.784 |  |  |  |  | 720 | 0 | (RC) Recirculate: Cooling Pond |  | RC | Closed | Fresh | Surface | Twin Oak Reservoir | Twin Oak Reservoir | OP | 4 | 2010 |  |  | OP | 4 | 2010 |  |  | OP | 4 | 2010 | N | LIG | ST | N/A | IPP Non-CHP | 1 |  |  |  | 1C MB MG
57097 | TX | 6180 | Oak Grove (TX) | 2015 | 12 | OG1 | 1 | 1 | Conventional Steam Coal | 840 | 574376 | 534032 | [6 empty] | 5813297 | 5813297 |  |  | 5766525 | 46772 |  |  |  |  | 39684.155 | 344.131 |  |  |  |  | 744 | 0 | (RC) Recirculate: Cooling Pond |  | RC | Closed | Fresh | Surface | Twin Oak Reservoir | Twin Oak Reservoir | OP | 4 | 2010 |  |  | OP | 4 | 2010 |  |  | OP | 4 | 2010 | N | LIG | ST | N/A | IPP Non-CHP | 1 |  |  |  | 1C MB MG
57097 | TX | 6180 | Oak Grove (TX) | 2015 | 1 | OG2 | 2 | 1 | Conventional Steam Coal | 825 | 640720 | 595635 | [6 empty] | 6452522 | 6452522 |  |  | 6433219 | 19303 |  |  |  |  | 34587.477 | 382.125 |  |  |  |  | 744 | 0 | (RC) Recirculate: Cooling Pond |  | RC | Closed | Fresh | Surface | Twin Oak Reservoir | Twin Oak Reservoir | OP | 4 | 2011 |  |  | OP | 4 | 2011 |  |  | OP | 4 | 2010 | N | LIG | ST | N/A | IPP Non-CHP | 1 |  |  |  | 1C MB MG
57097 | TX | 6180 | Oak Grove (TX) | 2015 | 2 | OG2 | 2 | 1 | Conventional Steam Coal | 825 | 539825 | 500111 | [6 empty] | 5346890 | 5346890 |  |  | 5319125 | 27765 |  |  |  |  | 29993.119 | 321.615 |  |  |  |  | 672 | 0 | (RC) Recirculate: Cooling Pond |  | RC | Closed | Fresh | Surface | Twin Oak Reservoir | Twin Oak Reservoir | OP | 4 | 2011 |  |  | OP | 4 | 2011 |  |  | OP | 4 | 2010 | N | LIG | ST | N/A | IPP Non-CHP | 1 |  |  |  | 1C MB MG
57097 | TX | 6180 | Oak Grove (TX) | 2015 | 3 | OG2 | 2 | 1 | Conventional Steam Coal | 825 | 0 | 0 | [6 empty] | 0 | 0 |  |  | 0 | 0 |  |  |  |  | 12198.242 | 82.049 |  |  |  |  | 744 | 0 | (RC) Recirculate: Cooling Pond |  | RC | Closed | Fresh | Surface | Twin Oak Reservoir | Twin Oak Reservoir | OP | 4 | 2011 |  |  | OP | 4 | 2011 |  |  | OP | 4 | 2010 | N | LIG | ST | N/A | IPP Non-CHP | 1 |  |  |  | 1C MB MG
57097 | TX | 6180 | Oak Grove (TX) | 2015 | 4 | OG2 | 2 | 1 | Conventional Steam Coal | 825 | 90884 | 83438 | [6 empty] | 920838 | 920838 |  |  | 906190 | 14648 |  |  |  |  | 26224.494 | 192.252 |  |  |  |  | 720 | 0 | (RC) Recirculate: Cooling Pond |  | RC | Closed | Fresh | Surface | Twin Oak Reservoir | Twin Oak Reservoir | OP | 4 | 2011 |  |  | OP | 4 | 2011 |  |  | OP | 4 | 2010 | N | LIG | ST | N/A | IPP Non-CHP | 1 |  |  |  | 1C MB MG
57097 | TX | 6180 | Oak Grove (TX) | 2015 | 5 | OG2 | 2 | 1 | Conventional Steam Coal | 825 | 560508 | 512602 | [6 empty] | 5784810 | 5784810 |  |  | 5735241 | 49569 |  |  |  |  | 36194.886 | 334.225 |  |  |  |  | 744 | 0 | (RC) Recirculate: Cooling Pond |  | RC | Closed | Fresh | Surface | Twin Oak Reservoir | Twin Oak Reservoir | OP | 4 | 2011 |  |  | OP | 4 | 2011 |  |  | OP | 4 | 2010 | N | LIG | ST | N/A | IPP Non-CHP | 1 |  |  |  | 1C MB MG
57097 | TX | 6180 | Oak Grove (TX) | 2015 | 6 | OG2 | 2 | 1 | Conventional Steam Coal | 825 | 616933 | 577592 | [6 empty] | 6346276 | 6346276 |  |  | 6321077 | 25199 |  |  |  |  | 37340.036 | 352.115 |  |  |  |  | 720 | 0 | (RC) Recirculate: Cooling Pond |  | RC | Closed | Fresh | Surface | Twin Oak Reservoir | Twin Oak Reservoir | OP | 4 | 2011 |  |  | OP | 4 | 2011 |  |  | OP | 4 | 2010 | N | LIG | ST | N/A | IPP Non-CHP | 1 |  |  |  | 1C MB MG
57097 | TX | 6180 | Oak Grove (TX) | 2015 | 7 | OG2 | 2 | 1 | Conventional Steam Coal | 825 | 606567 | 562621 | [6 empty] | 6159850 | 6159850 |  |  | 6140573 | 19277 |  |  |  |  | 39875.021 | 375.185 |  |  |  |  | 744 | 0 | (RC) Recirculate: Cooling Pond |  | RC | Closed | Fresh | Surface | Twin Oak Reservoir | Twin Oak Reservoir | OP | 4 | 2011 |  |  | OP | 4 | 2011 |  |  | OP | 4 | 2010 | N | LIG | ST | N/A | IPP Non-CHP | 1 |  |  |  | 1C MB MG
57097 | TX | 6180 | Oak Grove (TX) | 2015 | 8 | OG2 | 2 | 1 | Conventional Steam Coal | 825 | 648993 | 601228 | [6 empty] | 6667810 | 6667810 |  |  | 6651621 | 16189 |  |  |  |  | 39100.817 | 380.561 |  |  |  |  | 744 | 0 | (RC) Recirculate: Cooling Pond |  | RC | Closed | Fresh | Surface | Twin Oak Reservoir | Twin Oak Reservoir | OP | 4 | 2011 |  |  | OP | 4 | 2011 |  |  | OP | 4 | 2010 | N | LIG | ST | N/A | IPP Non-CHP | 1 |  |  |  | 1C MB MG
57097 | TX | 6180 | Oak Grove (TX) | 2015 | 9 | OG2 | 2 | 1 | Conventional Steam Coal | 825 | 568872 | 526417 | [6 empty] | 5864661 | 5864661 |  |  | 5840822 | 23839 |  |  |  |  | 38410.957 | 356.22 |  |  |  |  | 720 | 0 | (RC) Recirculate: Cooling Pond |  | RC | Closed | Fresh | Surface | Twin Oak Reservoir | Twin Oak Reservoir | OP | 4 | 2011 |  |  | OP | 4 | 2011 |  |  | OP | 4 | 2010 | N | LIG | ST | N/A | IPP Non-CHP | 1 |  |  |  | 1C MB MG
57097 | TX | 6180 | Oak Grove (TX) | 2015 | 10 | OG2 | 2 | 1 | Conventional Steam Coal | 825 | 622265 | 576264 | [6 empty] | 6322371 | 6322371 |  |  | 6294238 | 28133 |  |  |  |  | 39282.831 | 363.161 |  |  |  |  | 744 | 0 | (RC) Recirculate: Cooling Pond |  | RC | Closed | Fresh | Surface | Twin Oak Reservoir | Twin Oak Reservoir | OP | 4 | 2011 |  |  | OP | 4 | 2011 |  |  | OP | 4 | 2010 | N | LIG | ST | N/A | IPP Non-CHP | 1 |  |  |  | 1C MB MG
57097 | TX | 6180 | Oak Grove (TX) | 2015 | 11 | OG2 | 2 | 1 | Conventional Steam Coal | 825 | 572787 | 530308 | [6 empty] | 5816481 | 5816481 |  |  | 5791920 | 24560 |  |  |  |  | 38407.348 | 357.784 |  |  |  |  | 720 | 0 | (RC) Recirculate: Cooling Pond |  | RC | Closed | Fresh | Surface | Twin Oak Reservoir | Twin Oak Reservoir | OP | 4 | 2011 |  |  | OP | 4 | 2011 |  |  | OP | 4 | 2010 | N | LIG | ST | N/A | IPP Non-CHP | 1 |  |  |  | 1C MB MG
57097 | TX | 6180 | Oak Grove (TX) | 2015 | 12 | OG2 | 2 | 1 | Conventional Steam Coal | 825 | 583169 | 538835 | [6 empty] | 5923602 | 5923602 |  |  | 5875943 | 47659 |  |  |  |  | 39684.155 | 344.131 |  |  |  |  | 744 | 0 | (RC) Recirculate: Cooling Pond |  | RC | Closed | Fresh | Surface | Twin Oak Reservoir | Twin Oak Reservoir | OP | 4 | 2011 |  |  | OP | 4 | 2011 |  |  | OP | 4 | 2010 | N | LIG | ST | N/A | IPP Non-CHP | 1 |  |  |  | 1C MB MG
16604 | TX | 6181 | J T Deely | 2015 | 1 | 1 | 1 | 1 | Conventional Steam Coal | 420 | 164784 | 154600 | [6 empty] | 1621464 | 1621464 |  |  | 1620509 | 954 |  |  |  |  | 10204.525 | 128.159 | 66006 | 829 | 6293 | 79 | 716 | 10 | (RC) Recirculate: Cooling Pond |  | RC | Closed | Fresh | Surface | San Antonio River | San Antonio River | OP | 8 | 1977 |  |  | OP | 5 | 1977 | 12 | 2018 | OP | 5 | 1977 | N | SUB | ST | N/A | Electric Utility | 1 |  |  |  | Simple
16604 | TX | 6181 | J T Deely | 2015 | 2 | 1 | 1 | 1 | Conventional Steam Coal | 420 | 140401 | 131345 | [6 empty] | 1402821 | 1402821 |  |  | 1402355 | 466 |  |  |  |  | 9676.8 | 94.385 | 73675 | 719 | 6898 | 67 | 672 | 10 | (RC) Recirculate: Cooling Pond |  | RC | Closed | Fresh | Surface | San Antonio River | San Antonio River | OP | 8 | 1977 |  |  | OP | 5 | 1977 | 12 | 2018 | OP | 5 | 1977 | N | SUB | ST | N/A | Electric Utility | 1 |  |  |  | Simple
16604 | TX | 6181 | J T Deely | 2015 | 3 | 1 | 1 | 1 | Conventional Steam Coal | 420 | 194290 | 185589 | [6 empty] | 1905022 | 1905022 |  |  | 1904594 | 428 |  |  |  |  | 10699.2 | 12.337 | 57650 | 66 | 5616 | 6 | 743 | 10 | (RC) Recirculate: Cooling Pond |  | RC | Closed | Fresh | Surface | San Antonio River | San Antonio River | OP | 8 | 1977 |  |  | OP | 5 | 1977 | 12 | 2018 | OP | 5 | 1977 | N | SUB | ST | N/A | Electric Utility | 1 |  |  |  | Simple
16604 | TX | 6181 | J T Deely | 2015 | 4 | 1 | 1 | 1 | Conventional Steam Coal | 420 | 154768 | 145454 | [6 empty] | 1518667 | 1518667 |  |  | 1518507 | 160 |  |  |  |  | 9417.6 | 71.538 | 64746 | 492 | 6201 | 47 | 654 | 10 | (RC) Recirculate: Cooling Pond |  | RC | Closed | Fresh | Surface | San Antonio River | San Antonio River | OP | 8 | 1977 |  |  | OP | 5 | 1977 | 12 | 2018 | OP | 5 | 1977 | N | SUB | ST | N/A | Electric Utility | 1 |  |  |  | Simple
16604 | TX | 6181 | J T Deely | 2015 | 5 | 1 | 1 | 1 | Conventional Steam Coal | 420 | 175624 | 164956 | [6 empty] | 1792744 | 1792744 |  |  | 1782538 | 10206 |  |  |  |  | 10713.6 | 243.846 | 64948 | 1478 | 5976 | 136 | 744 | 10 | (RC) Recirculate: Cooling Pond |  | RC | Closed | Fresh | Surface | San Antonio River | San Antonio River | OP | 8 | 1977 |  |  | OP | 5 | 1977 | 12 | 2018 | OP | 5 | 1977 | N | SUB | ST | N/A | Electric Utility | 1 |  |  |  | Simple
16604 | TX | 6181 | J T Deely | 2015 | 6 | 1 | 1 | 1 | Conventional Steam Coal | 420 | 178922 | 165942 | [6 empty] | 1839718 | 1839718 |  |  | 1828614 | 11104 |  |  |  |  | 10368 | 243.726 | 62480 | 1469 | 5636 | 132 | 720 | 10 | (RC) Recirculate: Cooling Pond |  | RC | Closed | Fresh | Surface | San Antonio River | San Antonio River | OP | 8 | 1977 |  |  | OP | 5 | 1977 | 12 | 2018 | OP | 5 | 1977 | N | SUB | ST | N/A | Electric Utility | 1 |  |  |  | Simple
16604 | TX | 6181 | J T Deely | 2015 | 7 | 1 | 1 | 1 | Conventional Steam Coal | 420 | 200661 | 186793 | [6 empty] | 2034073 | 2034073 |  |  | 2033321 | 752 |  |  |  |  | 10542.2 | 297.998 | 56438 | 1595 | 5183 | 147 | 744 | 10 | (RC) Recirculate: Cooling Pond |  | RC | Closed | Fresh | Surface | San Antonio River | San Antonio River | OP | 8 | 1977 |  |  | OP | 5 | 1977 | 12 | 2018 | OP | 5 | 1977 | N | SUB | ST | N/A | Electric Utility | 1 |  |  |  | Simple
16604 | TX | 6181 | J T Deely | 2015 | 8 | 1 | 1 | 1 | Conventional Steam Coal | 420 | 196465 | 182760 | [6 empty] | 2018425 | 2018425 |  |  | 2017171 | 1254 |  |  |  |  | 10597.642 | 313.882 | 57987 | 1717 | 5250 | 156 | 744 | 10 | (RC) Recirculate: Cooling Pond |  | RC | Closed | Fresh | Surface | San Antonio River | San Antonio River | OP | 8 | 1977 |  |  | OP | 5 | 1977 | 12 | 2018 | OP | 5 | 1977 | N | SUB | ST | N/A | Electric Utility | 1 |  |  |  | Simple
16604 | TX | 6181 | J T Deely | 2015 | 9 | 1 | 1 | 1 | Conventional Steam Coal | 420 | 151595 | 140409 | [6 empty] | 1562798 | 1562798 |  |  | 1562266 | 531 |  |  |  |  | 9432 | 229.94 | 67175 | 1638 | 6035 | 147 | 655 | 10 | (RC) Recirculate: Cooling Pond |  | RC | Closed | Fresh | Surface | San Antonio River | San Antonio River | OP | 8 | 1977 |  |  | OP | 5 | 1977 | 12 | 2018 | OP | 5 | 1977 | N | SUB | ST | N/A | Electric Utility | 1 |  |  |  | Simple
16604 | TX | 6181 | J T Deely | 2015 | 10 | 1 | 1 | 1 | Conventional Steam Coal | 420 | 124637 | 116002 | [6 empty] | 1328904 | 1328904 |  |  | 1317897 | 11007 |  |  |  |  | 10353.6 | 173.642 | 89254 | 1497 | 7791 | 131 | 719 | 10 | (RC) Recirculate: Cooling Pond |  | RC | Closed | Fresh | Surface | San Antonio River | San Antonio River | OP | 8 | 1977 |  |  | OP | 5 | 1977 | 12 | 2018 | OP | 5 | 1977 | N | SUB | ST | N/A | Electric Utility | 1 |  |  |  | Simple
16604 | TX | 6181 | J T Deely | 2015 | 11 | 1 | 1 | 1 | Conventional Steam Coal | 420 | 30283 | 26961 | [6 empty] | 318371 | 318371 |  |  | 316822 | 1550 |  |  |  |  | 9832.858 | 199.505 | 364707 | 7400 | 30885 | 627 | 720 | 10 | (RC) Recirculate: Cooling Pond |  | RC | Closed | Fresh | Surface | San Antonio River | San Antonio River | OP | 8 | 1977 |  |  | OP | 5 | 1977 | 12 | 2018 | OP | 5 | 1977 | N | SUB | ST | N/A | Electric Utility | 1 |  |  |  | Simple
16604 | TX | 6181 | J T Deely | 2015 | 12 | 1 | 1 | 1 | Conventional Steam Coal | 420 | 37453 | 33878 | [6 empty] | 397688 | 397688 |  |  | 386020 | 11668 |  |  |  |  | 9086.4 | 128.633 | 268209 | 3797 | 22848 | 323 | 631 | 10 | (RC) Recirculate: Cooling Pond |  | RC | Closed | Fresh | Surface | San Antonio River | San Antonio River | OP | 8 | 1977 |  |  | OP | 5 | 1977 | 12 | 2018 | OP | 5 | 1977 | N | SUB | ST | N/A | Electric Utility | 1 |  |  |  | Simple
16604 | TX | 6181 | J T Deely | 2015 | 1 | 2 | 2 | 2 | Conventional Steam Coal | 420 | 174473 | 165192 | [6 empty] | 1744995 | 1744995 |  |  | 1744706 | 290 |  |  |  |  | 10204.525 | 128.159 | 61774 | 776 | 5848 | 73 | 716 | 10 | (RC) Recirculate: Cooling Pond |  | RC | Closed | Fresh | Surface | San Antonio River | San Antonio River | OP | 8 | 1978 |  |  | OP | 2 | 1978 | 12 | 2018 | OP | 2 | 1978 | N | SUB | ST | N/A | Electric Utility | 1 |  |  |  | Simple
16604 | TX | 6181 | J T Deely | 2015 | 2 | 2 | 2 | 2 | Conventional Steam Coal | 420 | 83883 | 78176 | [6 empty] | 864822 | 864822 |  |  | 863955 | 868 |  |  |  |  | 9676.8 | 94.385 | 123782 | 1207 | 11189 | 109 | 672 | 10 | (RC) Recirculate: Cooling Pond |  | RC | Closed | Fresh | Surface | San Antonio River | San Antonio River | OP | 8 | 1978 |  |  | OP | 2 | 1978 | 12 | 2018 | OP | 2 | 1978 | N | SUB | ST | N/A | Electric Utility | 1 |  |  |  | Simple
16604 | TX | 6181 | J T Deely | 2015 | 3 | 2 | 2 | 2 | Conventional Steam Coal | 420 | 0 | -1858 | [6 empty] | 18 | 18 |  |  | 18 | 0 |  |  |  |  | 10699.2 | 12.337 |  |  | 603928652 | 696376 | 743 | 10 | (RC) Recirculate: Cooling Pond |  | RC | Closed | Fresh | Surface | San Antonio River | San Antonio River | OP | 8 | 1978 |  |  | OP | 2 | 1978 | 12 | 2018 | OP | 2 | 1978 | N | SUB | ST | N/A | Electric Utility | 1 |  |  |  | Simple
16604 | TX | 6181 | J T Deely | 2015 | 4 | 2 | 2 | 2 | Conventional Steam Coal | 420 | 158093 | 149220 | [6 empty] | 1603146 | 1603146 |  |  | 1597437 | 5709 |  |  |  |  | 9417.6 | 71.538 | 63112 | 479 | 5874 | 45 | 654 | 10 | (RC) Recirculate: Cooling Pond |  | RC | Closed | Fresh | Surface | San Antonio River | San Antonio River | OP | 8 | 1978 |  |  | OP | 2 | 1978 | 12 | 2018 | OP | 2 | 1978 | N | SUB | ST | N/A | Electric Utility | 1 |  |  |  | Simple
16604 | TX | 6181 | J T Deely | 2015 | 5 | 2 | 2 | 2 | Conventional Steam Coal | 420 | 174369 | 164422 | [6 empty] | 1835392 | 1835392 |  |  | 1821426 | 13965 |  |  |  |  | 10713.6 | 243.846 | 65159 | 1483 | 5837 | 133 | 744 | 10 | (RC) Recirculate: Cooling Pond |  | RC | Closed | Fresh | Surface | San Antonio River | San Antonio River | OP | 8 | 1978 |  |  | OP | 2 | 1978 | 12 | 2018 | OP | 2 | 1978 | N | SUB | ST | N/A | Electric Utility | 1 |  |  |  | Simple
16604 | TX | 6181 | J T Deely | 2015 | 6 | 2 | 2 | 2 | Conventional Steam Coal | 420 | 183781 | 175585 | [6 empty] | 1915191 | 1915191 |  |  | 1909453 | 5738 |  |  |  |  | 10368 | 243.726 | 59048 | 1388 | 5414 | 127 | 720 | 10 | (RC) Recirculate: Cooling Pond |  | RC | Closed | Fresh | Surface | San Antonio River | San Antonio River | OP | 8 | 1978 |  |  | OP | 2 | 1978 | 12 | 2018 | OP | 2 | 1978 | N | SUB | ST | N/A | Electric Utility | 1 |  |  |  | Simple
16604 | TX | 6181 | J T Deely | 2015 | 7 | 2 | 2 | 2 | Conventional Steam Coal | 420 | 210078 | 201025 | [6 empty] | 2179869 | 2179869 |  |  | 2177854 | 2015 |  |  |  |  | 10542.2 | 297.998 | 52442 | 1482 | 4836 | 137 | 744 | 10 | (RC) Recirculate: Cooling Pond |  | RC | Closed | Fresh | Surface | San Antonio River | San Antonio River | OP | 8 | 1978 |  |  | OP | 2 | 1978 | 12 | 2018 | OP | 2 | 1978 | N | SUB | ST | N/A | Electric Utility | 1 |  |  |  | Simple
16604 | TX | 6181 | J T Deely | 2015 | 8 | 2 | 2 | 2 | Conventional Steam Coal | 420 | 218769 | 209570 | [6 empty] | 2287286 | 2287286 |  |  | 2285419 | 1867 |  |  |  |  | 10597.642 | 313.882 | 50569 | 1498 | 4633 | 137 | 744 | 10 | (RC) Recirculate: Cooling Pond |  | RC | Closed | Fresh | Surface | San Antonio River | San Antonio River | OP | 8 | 1978 |  |  | OP | 2 | 1978 | 12 | 2018 | OP | 2 | 1978 | N | SUB | ST | N/A | Electric Utility | 1 |  |  |  | Simple
16604 | TX | 6181 | J T Deely | 2015 | 9 | 2 | 2 | 2 | Conventional Steam Coal | 420 | 197254 | 188259 | [6 empty] | 2097190 | 2097190 |  |  | 2094333 | 2857 |  |  |  |  | 9432 | 229.94 | 50101 | 1221 | 4497 | 110 | 655 | 10 | (RC) Recirculate: Cooling Pond |  | RC | Closed | Fresh | Surface | San Antonio River | San Antonio River | OP | 8 | 1978 |  |  | OP | 2 | 1978 | 12 | 2018 | OP | 2 | 1978 | N | SUB | ST | N/A | Electric Utility | 1 |  |  |  | Simple
16604 | TX | 6181 | J T Deely | 2015 | 10 | 2 | 2 | 2 | Conventional Steam Coal | 420 | 66524 | 61508 | [6 empty] | 733977 | 733977 |  |  | 733114 | 864 |  |  |  |  | 10353.6 | 173.642 | 168329 | 2823 | 14106 | 237 | 719 | 10 | (RC) Recirculate: Cooling Pond |  | RC | Closed | Fresh | Surface | San Antonio River | San Antonio River | OP | 8 | 1978 |  |  | OP | 2 | 1978 | 12 | 2018 | OP | 2 | 1978 | N | SUB | ST | N/A | Electric Utility | 1 |  |  |  | Simple
16604 | TX | 6181 | J T Deely | 2015 | 11 | 2 | 2 | 2 | Conventional Steam Coal | 420 | 66166 | 60109 | [6 empty] | 723226 | 723226 |  |  | 714668 | 8557 |  |  |  |  | 9832.858 | 199.505 | 163584 | 3319 | 13596 | 276 | 720 | 10 | (RC) Recirculate: Cooling Pond |  | RC | Closed | Fresh | Surface | San Antonio River | San Antonio River | OP | 8 | 1978 |  |  | OP | 2 | 1978 | 12 | 2018 | OP | 2 | 1978 | N | SUB | ST | N/A | Electric Utility | 1 |  |  |  | Simple
16604 | TX | 6181 | J T Deely | 2015 | 12 | 2 | 2 | 2 | Conventional Steam Coal | 420 | 119893 | 111138 | [6 empty] | 1336367 | 1336367 |  |  | 1331681 | 4687 |  |  |  |  | 9086.4 | 128.633 | 81758 | 1157 | 6799 | 96 | 744 | 10 | (RC) Recirculate: Cooling Pond |  | RC | Closed | Fresh | Surface | San Antonio River | San Antonio River | OP | 8 | 1978 |  |  | OP | 2 | 1978 | 12 | 2018 | OP | 2 | 1978 | N | SUB | ST | N/A | Electric Utility | 1 |  |  |  | Simple
16624 | TX | 6183 | San Miguel | 2015 | 1 | 1 | SM-1 | SM-1 | Conventional Steam Coal | 391 | 222935 | 197978 | [6 empty] | 2426460 | 2426460 |  |  | 2422856 |  | 3604 |  |  |  | 21.943 | 21.943 | 111 | 111 | 9 | 9 | 697 |  | (RI) Recirculate: Induced Draft |  | RI | Closed | Fresh | Ground | Wells | Zero discharge plant | OP | 1 | 1982 |  |  | OP | 1 | 1982 | 12 | 2037 | OP | 1 | 1982 | N | LIG | ST | N/A | Electric Utility | 1 |  |  |  | Simple
16624 | TX | 6183 | San Miguel | 2015 | 2 | 1 | SM-1 | SM-1 | Conventional Steam Coal | 391 | 228327 | 204521 | [6 empty] | 2465432 | 2465432 |  |  | 2464524 |  | 908 |  |  |  | 45.486 | 45.486 | 222 | 222 | 18 | 18 | 672 |  | (RI) Recirculate: Induced Draft |  | RI | Closed | Fresh | Ground | Wells | Zero discharge plant | OP | 1 | 1982 |  |  | OP | 1 | 1982 | 12 | 2037 | OP | 1 | 1982 | N | LIG | ST | N/A | Electric Utility | 1 |  |  |  | Simple
16624 | TX | 6183 | San Miguel | 2015 | 3 | 1 | SM-1 | SM-1 | Conventional Steam Coal | 391 | 66260 | 59574 | [6 empty] | 699383 | 699383 |  |  | 699383 |  | 0 |  |  |  | 20.904 | 20.904 | 351 | 351 | 30 | 30 | 169 |  | (RI) Recirculate: Induced Draft |  | RI | Closed | Fresh | Ground | Wells | Zero discharge plant | OP | 1 | 1982 |  |  | OP | 1 | 1982 | 12 | 2037 | OP | 1 | 1982 | N | LIG | ST | N/A | Electric Utility | 1 |  |  |  | Simple
16624 | TX | 6183 | San Miguel | 2015 | 4 | 1 | SM-1 | SM-1 | Conventional Steam Coal | 391 | 111107 | 98729 | [6 empty] | 1237435 | 1237435 |  |  | 1230284 |  | 7151 |  |  |  | 89.529 | 89.529 | 907 | 907 | 72 | 72 | 328 |  | (RI) Recirculate: Induced Draft |  | RI | Closed | Fresh | Ground | Wells | Zero discharge plant | OP | 1 | 1982 |  |  | OP | 1 | 1982 | 12 | 2037 | OP | 1 | 1982 | N | LIG | ST | N/A | Electric Utility | 1 |  |  |  | Simple
16624 | TX | 6183 | San Miguel | 2015 | 5 | 1 | SM-1 | SM-1 | Conventional Steam Coal | 391 | 176375 | 156752 | [6 empty] | 1892612 | 1892612 |  |  | 1891610 |  | 1002 |  |  |  | 58.944 | 58.944 | 376 | 376 | 31 | 31 | 493 |  | (RI) Recirculate: Induced Draft |  | RI | Closed | Fresh | Ground | Wells | Zero discharge plant | OP | 1 | 1982 |  |  | OP | 1 | 1982 | 12 | 2037 | OP | 1 | 1982 | N | LIG | ST | N/A | Electric Utility | 1 |  |  |  | Simple
16624 | TX | 6183 | San Miguel | 2015 | 6 | 1 | SM-1 | SM-1 | Conventional Steam Coal | 391 | 229183 | 203035 | [6 empty] | 2619822 | 2619822 |  |  | 2614964 |  | 4858 |  |  |  | 121.142 | 121.142 | 597 | 597 | 46 | 46 | 683 |  | (RI) Recirculate: Induced Draft |  | RI | Closed | Fresh | Ground | Wells | Zero discharge plant | OP | 1 | 1982 |  |  | OP | 1 | 1982 | 12 | 2037 | OP | 1 | 1982 | N | LIG | ST | N/A | Electric Utility | 1 |  |  |  | Simple
16624 | TX | 6183 | San Miguel | 2015 | 7 | 1 | SM-1 | SM-1 | Conventional Steam Coal | 391 | 270515 | 240566 | [6 empty] | 2958369 | 2958369 |  |  | 2957642 |  | 727 |  |  |  | 166.949 | 166.949 | 694 | 694 | 56 | 56 | 744 |  | (RI) Recirculate: Induced Draft |  | RI | Closed | Fresh | Ground | Wells | Zero discharge plant | OP | 1 | 1982 |  |  | OP | 1 | 1982 | 12 | 2037 | OP | 1 | 1982 | N | LIG | ST | N/A | Electric Utility | 1 |  |  |  | Simple
16624 | TX | 6183 | San Miguel | 2015 | 8 | 1 | SM-1 | SM-1 | Conventional Steam Coal | 391 | 251937 | 224138 | [6 empty] | 2693334 | 2693334 |  |  | 2693334 |  | 0 |  |  |  | 142.774 | 142.774 | 637 | 637 | 53 | 53 | 744 |  | (RI) Recirculate: Induced Draft |  | RI | Closed | Fresh | Ground | Wells | Zero discharge plant | OP | 1 | 1982 |  |  | OP | 1 | 1982 | 12 | 2037 | OP | 1 | 1982 | N | LIG | ST | N/A | Electric Utility | 1 |  |  |  | Simple
16624 | TX | 6183 | San Miguel | 2015 | 9 | 1 | SM-1 | SM-1 | Conventional Steam Coal | 391 | 238954 | 211997 | [6 empty] | 3022959 | 3022959 |  |  | 3011086 |  | 11872 |  |  |  | 94.592 | 94.592 | 446 | 446 | 31 | 31 | 720 |  | (RI) Recirculate: Induced Draft |  | RI | Closed | Fresh | Ground | Wells | Zero discharge plant | OP | 1 | 1982 |  |  | OP | 1 | 1982 | 12 | 2037 | OP | 1 | 1982 | N | LIG | ST | N/A | Electric Utility | 1 |  |  |  | Simple
16624 | TX | 6183 | San Miguel | 2015 | 10 | 1 | SM-1 | SM-1 | Conventional Steam Coal | 391 | 205787 | 182053 | [6 empty] | 2353003 | 2353003 |  |  | 2349152 |  | 3851 |  |  |  | 64.814 | 64.814 | 356 | 356 | 28 | 28 | 640 |  | (RI) Recirculate: Induced Draft |  | RI | Closed | Fresh | Ground | Wells | Zero discharge plant | OP | 1 | 1982 |  |  | OP | 1 | 1982 | 12 | 2037 | OP | 1 | 1982 | N | LIG | ST | N/A | Electric Utility | 1 |  |  |  | Simple
16624 | TX | 6183 | San Miguel | 2015 | 11 | 1 | SM-1 | SM-1 | Conventional Steam Coal | 391 | 224577 | 199025 | [6 empty] | 2622411 | 2622411 |  |  | 2614851 |  | 7559 |  |  |  | 29.663 | 29.663 | 149 | 149 | 11 | 11 | 720 |  | (RI) Recirculate: Induced Draft |  | RI | Closed | Fresh | Ground | Wells | Zero discharge plant | OP | 1 | 1982 |  |  | OP | 1 | 1982 | 12 | 2037 | OP | 1 | 1982 | N | LIG | ST | N/A | Electric Utility | 1 |  |  |  | Simple
16624 | TX | 6183 | San Miguel | 2015 | 12 | 1 | SM-1 | SM-1 | Conventional Steam Coal | 391 | 217412 | 191260 | [6 empty] | 2544739 | 2544739 |  |  | 2541141 |  | 3598 |  |  |  | 49.799 | 49.799 | 260 | 260 | 20 | 20 | 721 |  | (RI) Recirculate: Induced Draft |  | RI | Closed | Fresh | Ground | Wells | Zero discharge plant | OP | 1 | 1982 |  |  | OP | 1 | 1982 | 12 | 2037 | OP | 1 | 1982 | N | LIG | ST | N/A | Electric Utility | 1 |  |  |  | Simple
3265 | LA | 6190 | Brame Energy Center | 2015 | 1 | 1 | 1 | 1 | Natural Gas Steam Turbine | 419.2 | 0 | -940 | [6 empty] | 774 | 774 |  |  |  | 774 |  |  |  |  | 112.32 |  |  |  | 145083 |  | 18 | 10 | (OC) Once through with Cool Pond |  | OC | Open | Fresh | Surface | Rodemacher Lake | Rodemacher Lake | OP | 6 | 1975 |  |  | OP | 6 | 1975 |  |  | OP | 6 | 1975 | N | NG | ST | N/A | Electric Utility | 1 |  |  |  | Simple
3265 | LA | 6190 | Brame Energy Center | 2015 | 2 | 1 | 1 | 1 | Natural Gas Steam Turbine | 419.2 | 0 | -742 | [6 empty] | 137 | 137 |  |  |  | 137 |  |  |  |  | 0 |  |  |  | 0 |  | 0 | 10 | (OC) Once through with Cool Pond |  | OC | Open | Fresh | Surface | Rodemacher Lake | Rodemacher Lake | OP | 6 | 1975 |  |  | OP | 6 | 1975 |  |  | OP | 6 | 1975 | N | NG | ST | N/A | Electric Utility | 1 |  |  |  | Simple
3265 | LA | 6190 | Brame Energy Center | 2015 | 3 | 1 | 1 | 1 | Natural Gas Steam Turbine | 419.2 | 5793 | 4737 | [6 empty] | 60596 | 60596 |  |  |  | 60596 |  |  |  |  | 615.06 |  | 129842 |  | 10150 |  | 67 | 10 | (OC) Once through with Cool Pond |  | OC | Open | Fresh | Surface | Rodemacher Lake | Rodemacher Lake | OP | 6 | 1975 |  |  | OP | 6 | 1975 |  |  | OP | 6 | 1975 | N | NG | ST | N/A | Electric Utility | 1 |  |  |  | Simple
3265 | LA | 6190 | Brame Energy Center | 2015 | 4 | 1 | 1 | 1 | Natural Gas Steam Turbine | 419.2 | 0 | -586 | [6 empty] | 0 | 0 |  |  |  | 0 |  |  |  |  | 0 | [5 empty] | 0 | 10 | (OC) Once through with Cool Pond |  | OC | Open | Fresh | Surface | Rodemacher Lake | Rodemacher Lake | OP | 6 | 1975 |  |  | OP | 6 | 1975 |  |  | OP | 6 | 1975 | N | NG | ST | N/A | Electric Utility | 1 |  |  |  | Simple
3265 | LA | 6190 | Brame Energy Center | 2015 | 5 | 1 | 1 | 1 | Natural Gas Steam Turbine | 419.2 | 0 | -584 | [6 empty] | 0 | 0 |  |  |  | 0 |  |  |  |  | 0 | [5 empty] | 0 | 10 | (OC) Once through with Cool Pond |  | OC | Open | Fresh | Surface | Rodemacher Lake | Rodemacher Lake | OP | 6 | 1975 |  |  | OP | 6 | 1975 |  |  | OP | 6 | 1975 | N | NG | ST | N/A | Electric Utility | 1 |  |  |  | Simple
3265 | LA | 6190 | Brame Energy Center | 2015 | 6 | 1 | 1 | 1 | Natural Gas Steam Turbine | 419.2 | 15012 | 13346 | [6 empty] | 168183 | 168183 |  |  |  | 168183 |  |  |  |  | 1202.58 |  | 90108 |  | 7150 |  | 131 | 10 | (OC) Once through with Cool Pond |  | OC | Open | Fresh | Surface | Rodemacher Lake | Rodemacher Lake | OP | 6 | 1975 |  |  | OP | 6 | 1975 |  |  | OP | 6 | 1975 | N | NG | ST | N/A | Electric Utility | 1 |  |  |  | Simple
3265 | LA | 6190 | Brame Energy Center | 2015 | 7 | 1 | 1 | 1 | Natural Gas Steam Turbine | 419.2 | 25082 | 22924 | [6 empty] | 275259 | 275259 |  |  |  | 275259 |  |  |  |  | 2350.08 |  | 102516 |  | 8538 |  | 204 | 10 | (OC) Once through with Cool Pond |  | OC | Open | Fresh | Surface | Rodemacher Lake | Rodemacher Lake | OP | 6 | 1975 |  |  | OP | 6 | 1975 |  |  | OP | 6 | 1975 | N | NG | ST | N/A | Electric Utility | 1 |  |  |  | Simple
3265 | LA | 6190 | Brame Energy Center | 2015 | 8 | 1 | 1 | 1 | Natural Gas Steam Turbine | 419.2 | 53430 | 50012 | [6 empty] | 567562 | 567562 |  |  |  | 567562 |  |  |  |  | 4032 |  | 80621 |  | 7104 |  | 350 | 10 | (OC) Once through with Cool Pond |  | OC | Open | Fresh | Surface | Rodemacher Lake | Rodemacher Lake | OP | 6 | 1975 |  |  | OP | 6 | 1975 |  |  | OP | 6 | 1975 | N | NG | ST | N/A | Electric Utility | 1 |  |  |  | Simple
3265 | LA | 6190 | Brame Energy Center | 2015 | 9 | 1 | 1 | 1 | Natural Gas Steam Turbine | 419.2 | 4343 | 3299 | [6 empty] | 48314 | 48314 |  |  |  | 48314 |  |  |  |  | 714.24 |  | 216502 |  | 14783 |  | 62 | 10 | (OC) Once through with Cool Pond |  | OC | Open | Fresh | Surface | Rodemacher Lake | Rodemacher Lake | OP | 6 | 1975 |  |  | OP | 6 | 1975 |  |  | OP | 6 | 1975 | N | NG | ST | N/A | Electric Utility | 1 |  |  |  | Simple
3265 | LA | 6190 | Brame Energy Center | 2015 | 10 | 1 | 1 | 1 | Natural Gas Steam Turbine | 419.2 | 0 | -605 | [6 empty] | 0 | 0 |  |  |  | 0 |  |  |  |  | 0 | [5 empty] | 0 | 10 | (OC) Once through with Cool Pond |  | OC | Open | Fresh | Surface | Rodemacher Lake | Rodemacher Lake | OP | 6 | 1975 |  |  | OP | 6 | 1975 |  |  | OP | 6 | 1975 | N | NG | ST | N/A | Electric Utility | 1 |  |  |  | Simple
3265 | LA | 6190 | Brame Energy Center | 2015 | 11 | 1 | 1 | 1 | Natural Gas Steam Turbine | 419.2 | 50290 | 47097 | [6 empty] | 548632 | 548632 |  |  |  | 548632 |  |  |  |  | 3203.82 |  | 68026 |  | 5840 |  | 349 | 10 | (OC) Once through with Cool Pond |  | OC | Open | Fresh | Surface | Rodemacher Lake | Rodemacher Lake | OP | 6 | 1975 |  |  | OP | 6 | 1975 |  |  | OP | 6 | 1975 | N | NG | ST | N/A | Electric Utility | 1 |  |  |  | Simple
3265 | LA | 6190 | Brame Energy Center | 2015 | 12 | 1 | 1 | 1 | Natural Gas Steam Turbine | 419.2 | 38696 | 36332 | [6 empty] | 385206 | 385206 |  |  |  | 385206 |  |  |  |  | 2138.94 |  | 58872 |  | 5553 |  | 233 | 10 | (OC) Once through with Cool Pond |  | OC | Open | Fresh | Surface | Rodemacher Lake | Rodemacher Lake | OP | 6 | 1975 |  |  | OP | 6 | 1975 |  |  | OP | 6 | 1975 | N | NG | ST | N/A | Electric Utility | 1 |  |  |  | Simple
3265 | LA | 6190 | Brame Energy Center | 2015 | 1 | 2 | 2 | 2 | Conventional Steam Coal | 496.1 | 139422 | 124153 | [6 empty] | 1479812 | 1479812 |  |  | 1460041 | 19772 |  |  |  |  | 5299.35 |  | 42684 |  | 3581 |  | 515 | 11 | (OC) Once through with Cool Pond |  | OC | Open | Fresh | Surface | Rodemacher Lake | Rodemacher Lake | OP | 8 | 1982 |  |  | OP | 10 | 1982 |  |  | OP | 10 | 1982 | N | SUB | ST | N/A | Electric Utility | 1 |  |  |  | Simple
3265 | LA | 6190 | Brame Energy Center | 2015 | 2 | 2 | 2 | 2 | Conventional Steam Coal | 496.1 | 191165 | 168557 | [6 empty] | 1860344 | 1860344 |  |  | 1857966 | 2379 |  |  |  |  | 6667.92 |  | 39559 |  | 3584 |  | 648 | 11 | (OC) Once through with Cool Pond |  | OC | Open | Fresh | Surface | Rodemacher Lake | Rodemacher Lake | OP | 8 | 1982 |  |  | OP | 10 | 1982 |  |  | OP | 10 | 1982 | N | SUB | ST | N/A | Electric Utility | 1 |  |  |  | Simple
3265 | LA | 6190 | Brame Energy Center | 2015 | 3 | 2 | 2 | 2 | Conventional Steam Coal | 496.1 | 276058 | 249132 | [6 empty] | 2723209 | 2723209 |  |  | 2719526 | 3683 |  |  |  |  | 7655.76 |  | 30730 |  | 2811 |  | 744 | 11 | (OC) Once through with Cool Pond |  | OC | Open | Fresh | Surface | Rodemacher Lake | Rodemacher Lake | OP | 8 | 1982 |  |  | OP | 10 | 1982 |  |  | OP | 10 | 1982 | N | SUB | ST | N/A | Electric Utility | 1 |  |  |  | Simple
3265 | LA | 6190 | Brame Energy Center | 2015 | 4 | 2 | 2 | 2 | Conventional Steam Coal | 496.1 | 85704 | 71621 | [6 empty] | 891862 | 891862 |  |  | 887890 | 3971 |  |  |  |  | 3303.09 |  | 46119 |  | 3704 |  | 321 | 11 | (OC) Once through with Cool Pond |  | OC | Open | Fresh | Surface | Rodemacher Lake | Rodemacher Lake | OP | 8 | 1982 |  |  | OP | 10 | 1982 |  |  | OP | 10 | 1982 | N | SUB | ST | N/A | Electric Utility | 1 |  |  |  | Simple
3265 | LA | 6190 | Brame Energy Center | 2015 | 5 | 2 | 2 | 2 | Conventional Steam Coal | 496.1 | 129923 | 111917 | [6 empty] | 1328924 | 1328924 |  |  | 1311882 | 17042 |  |  |  |  | 7087.57 |  | 63329 |  | 5333 |  | 511 | 11 | (OC) Once through with Cool Pond |  | OC | Open | Fresh | Surface | Rodemacher Lake | Rodemacher Lake | OP | 8 | 1982 |  |  | OP | 10 | 1982 |  |  | OP | 10 | 1982 | N | SUB | ST | N/A | Electric Utility | 1 |  |  |  | Simple
3265 | LA | 6190 | Brame Energy Center | 2015 | 6 | 2 | 2 | 2 | Conventional Steam Coal | 496.1 | 187446 | 163230 | [6 empty] | 1940736 | 1940736 |  |  | 1934676 | 6060 |  |  |  |  | 9986.4 |  | 61180 |  | 5146 |  | 720 | 11 | (OC) Once through with Cool Pond |  | OC | Open | Fresh | Surface | Rodemacher Lake | Rodemacher Lake | OP | 8 | 1982 |  |  | OP | 10 | 1982 |  |  | OP | 10 | 1982 | N | SUB | ST | N/A | Electric Utility | 1 |  |  |  | Simple
3265 | LA | 6190 | Brame Energy Center | 2015 | 7 | 2 | 2 | 2 | Conventional Steam Coal | 496.1 | 274659 | 247175 | [6 empty] | 2779428 | 2779428 |  |  | 2776476 | 2952 |  |  |  |  | 10319.28 |  | 41749 |  | 3713 |  | 744 | 11 | (OC) Once through with Cool Pond |  | OC | Open | Fresh | Surface | Rodemacher Lake | Rodemacher Lake | OP | 8 | 1982 |  |  | OP | 10 | 1982 |  |  | OP | 10 | 1982 | N | SUB | ST | N/A | Electric Utility | 1 |  |  |  | Simple
3265 | LA | 6190 | Brame Energy Center | 2015 | 8 | 2 | 2 | 2 | Conventional Steam Coal | 496.1 | 330552 | 301291 | [6 empty] | 3304235 | 3304235 |  |  | 3302917 | 1318 |  |  |  |  | 10319.28 |  | 34250 |  | 3123 |  | 744 | 11 | (OC) Once through with Cool Pond |  | OC | Open | Fresh | Surface | Rodemacher Lake | Rodemacher Lake | OP | 8 | 1982 |  |  | OP | 10 | 1982 |  |  | OP | 10 | 1982 | N | SUB | ST | N/A | Electric Utility | 1 |  |  |  | Simple
3265 | LA | 6190 | Brame Energy Center | 2015 | 9 | 2 | 2 | 2 | Conventional Steam Coal | 496.1 | 271800 | 244895 | [6 empty] | 2763514 | 2763514 |  |  | 2761301 | 2213 |  |  |  |  | 9986.4 |  | 40778 |  | 3614 |  | 720 | 11 | (OC) Once through with Cool Pond |  | OC | Open | Fresh | Surface | Rodemacher Lake | Rodemacher Lake | OP | 8 | 1982 |  |  | OP | 10 | 1982 |  |  | OP | 10 | 1982 | N | SUB | ST | N/A | Electric Utility | 1 |  |  |  | Simple
3265 | LA | 6190 | Brame Energy Center | 2015 | 10 | 2 | 2 | 2 | Conventional Steam Coal | 496.1 | 104666 | 88268 | [6 empty] | 1080277 | 1080277 |  |  | 1077141 | 3136 |  |  |  |  | 5506.39 |  | 62383 |  | 5097 |  | 397 | 11 | (OC) Once through with Cool Pond |  | OC | Open | Fresh | Surface | Rodemacher Lake | Rodemacher Lake | OP | 8 | 1982 |  |  | OP | 10 | 1982 |  |  | OP | 10 | 1982 | N | SUB | ST | N/A | Electric Utility | 1 |  |  |  | Simple
3265 | LA | 6190 | Brame Energy Center | 2015 | 11 | 2 | 2 | 2 | Conventional Steam Coal | 496.1 | 117535 | 98244 | [6 empty] | 1243242 | 1243242 |  |  | 1225532 | 17709 |  |  |  |  | 6071.1 |  | 61796 |  | 4883 |  | 590 | 11 | (OC) Once through with Cool Pond |  | OC | Open | Fresh | Surface | Rodemacher Lake | Rodemacher Lake | OP | 8 | 1982 |  |  | OP | 10 | 1982 |  |  | OP | 10 | 1982 | N | SUB | ST | N/A | Electric Utility | 1 |  |  |  | Simple
3265 | LA | 6190 | Brame Energy Center | 2015 | 12 | 2 | 2 | 2 | Conventional Steam Coal | 496.1 | 160628 | 137011 | [6 empty] | 1689409 | 1689409 |  |  | 1686404 | 3005 |  |  |  |  | 7655.76 |  | 55877 |  | 4532 |  | 744 | 11 | (OC) Once through with Cool Pond |  | OC | Open | Fresh | Surface | Rodemacher Lake | Rodemacher Lake | OP | 8 | 1982 |  |  | OP | 10 | 1982 |  |  | OP | 10 | 1982 | N | SUB | ST | N/A | Electric Utility | 1 |  |  |  | Simple
3265 | LA | 6190 | Brame Energy Center | 2015 | 1 | 3 | 3-1 | 3 | Petroleum Coke | 631.3 | 360345 | 330619 | [6 empty] | 1757474 | 1757474 |  |  | 286560 | 21987 | 1448927 |  |  |  | 12447.12 | [5 empty] | 744 |  | (OC) Once through with Cool Pond |  | OC | Open | Fresh | Surface | Lake Rodemacher | Lake Rodemacher | OP | 2 | 2010 |  |  | OP | 2 | 2010 |  |  | OP | 2 | 2010 | N | PC | ST | N/A | Electric Utility | 1 |  |  |  | 1C MB 1G
3265 | LA | 6190 | Brame Energy Center | 2015 | 2 | 3 | 3-1 | 3 | Petroleum Coke | 631.3 | 389103 | 360983 | [6 empty] | 1752108 | 1752108 |  |  | 306079 | 22295 | 1423734 |  |  |  | 11242.56 | [5 empty] | 672 |  | (OC) Once through with Cool Pond |  | OC | Open | Fresh | Surface | Lake Rodemacher | Lake Rodemacher | OP | 2 | 2010 |  |  | OP | 2 | 2010 |  |  | OP | 2 | 2010 | N | PC | ST | N/A | Electric Utility | 1 |  |  |  | 1C MB 1G
3265 | LA | 6190 | Brame Energy Center | 2015 | 3 | 3 | 3-1 | 3 | Petroleum Coke | 631.3 | 145403 | 129506 | [6 empty] | 432235 | 432235 |  |  | 74620 | 28263 | 329353 |  |  |  | 6809.11 | [5 empty] | 407 |  | (OC) Once through with Cool Pond |  | OC | Open | Fresh | Surface | Lake Rodemacher | Lake Rodemacher | OP | 2 | 2010 |  |  | OP | 2 | 2010 |  |  | OP | 2 | 2010 | N | PC | ST | N/A | Electric Utility | 1 |  |  |  | 1C MB 1G
3265 | LA | 6190 | Brame Energy Center | 2015 | 4 | 3 | 3-1 | 3 | Petroleum Coke | 631.3 | 432892 | 402828 | [6 empty] | 1873816 | 1873816 |  |  | 333712 | 24 | 1540081 |  |  |  | 12045.6 | [5 empty] | 720 |  | (OC) Once through with Cool Pond |  | OC | Open | Fresh | Surface | Lake Rodemacher | Lake Rodemacher | OP | 2 | 2010 |  |  | OP | 2 | 2010 |  |  | OP | 2 | 2010 | N | PC | ST | N/A | Electric Utility | 1 |  |  |  | 1C MB 1G
3265 | LA | 6190 | Brame Energy Center | 2015 | 5 | 3 | 3-1 | 3 | Petroleum Coke | 631.3 | 462530 | 431271 | [6 empty] | 1980430 | 1980430 |  |  | 267540 | 14 | 1712876 |  |  |  | 12447.12 | [5 empty] | 744 |  | (OC) Once through with Cool Pond |  | OC | Open | Fresh | Surface | Lake Rodemacher | Lake Rodemacher | OP | 2 | 2010 |  |  | OP | 2 | 2010 |  |  | OP | 2 | 2010 | N | PC | ST | N/A | Electric Utility | 1 |  |  |  | 1C MB 1G
3265 | LA | 6190 | Brame Energy Center | 2015 | 6 | 3 | 3-1 | 3 | Petroleum Coke | 631.3 | 140587 | 125953 | [6 empty] | 639783 | 639783 |  |  | 103212 | 25925 | 510647 |  |  |  | 4918.62 | [5 empty] | 294 |  | (OC) Once through with Cool Pond |  | OC | Open | Fresh | Surface | Lake Rodemacher | Lake Rodemacher | OP | 2 | 2010 |  |  | OP | 2 | 2010 |  |  | OP | 2 | 2010 | N | PC | ST | N/A | Electric Utility | 1 |  |  |  | 1C MB 1G
3265 | LA | 6190 | Brame Energy Center | 2015 | 7 | 3 | 3-1 | 3 | Petroleum Coke | 631.3 | 451381 | 420737 | [6 empty] | 1846063 | 1846063 |  |  | 295716 | 8 | 1550338 |  |  |  | 12447.12 | [5 empty] | 744 |  | (OC) Once through with Cool Pond |  | OC | Open | Fresh | Surface | Lake Rodemacher | Lake Rodemacher | OP | 2 | 2010 |  |  | OP | 2 | 2010 |  |  | OP | 2 | 2010 | N | PC | ST | N/A | Electric Utility | 1 |  |  |  | 1C MB 1G
3265 | LA | 6190 | Brame Energy Center | 2015 | 8 | 3 | 3-1 | 3 | Petroleum Coke | 631.3 | 360997 | 333311 | [6 empty] | 1134650 | 1134650 |  |  | 192870 | 28564 | 913216 |  |  |  | 12447.12 | [5 empty] | 744 |  | (OC) Once through with Cool Pond |  | OC | Open | Fresh | Surface | Lake Rodemacher | Lake Rodemacher | OP | 2 | 2010 |  |  | OP | 2 | 2010 |  |  | OP | 2 | 2010 | N | PC | ST | N/A | Electric Utility | 1 |  |  |  | 1C MB 1G
3265 | LA | 6190 | Brame Energy Center | 2015 | 9 | 3 | 3-1 | 3 | Petroleum Coke | 631.3 | 430632 | 400290 | [6 empty] | 1949249 | 1949249 |  |  | 336218 | 3973 | 1609058 |  |  |  | 11644.08 | [5 empty] | 696 |  | (OC) Once through with Cool Pond |  | OC | Open | Fresh | Surface | Lake Rodemacher | Lake Rodemacher | OP | 2 | 2010 |  |  | OP | 2 | 2010 |  |  | OP | 2 | 2010 | N | PC | ST | N/A | Electric Utility | 1 |  |  |  | 1C MB 1G
3265 | LA | 6190 | Brame Energy Center | 2015 | 10 | 3 | 3-1 | 3 | Petroleum Coke | 631.3 | 344485 | 317246 | [6 empty] | 1294967 | 1294967 |  |  | 226840 | 5072 | 1063055 |  |  |  | 11242.56 | [5 empty] | 672 |  | (OC) Once through with Cool Pond |  | OC | Open | Fresh | Surface | Lake Rodemacher | Lake Rodemacher | OP | 2 | 2010 |  |  | OP | 2 | 2010 |  |  | OP | 2 | 2010 | N | PC | ST | N/A | Electric Utility | 1 |  |  |  | 1C MB 1G
3265 | LA | 6190 | Brame Energy Center | 2015 | 11 | 3 | 3-1 | 3 | Petroleum Coke | 631.3 | 0 | -3757 | [6 empty] | 0 | 0 |  |  | 0 | 0 | 0 |  |  |  | 0 | [5 empty] | 0 |  | (OC) Once through with Cool Pond |  | OC | Open | Fresh | Surface | Lake Rodemacher | Lake Rodemacher | OP | 2 | 2010 |  |  | OP | 2 | 2010 |  |  | OP | 2 | 2010 | N | PC | ST | N/A | Electric Utility | 1 |  |  |  | 1C MB 1G
3265 | LA | 6190 | Brame Energy Center | 2015 | 12 | 3 | 3-1 | 3 | Petroleum Coke | 631.3 | 248021 | 224194 | [6 empty] | 1097502 | 1097502 |  |  | 206418 | 50232 | 840851 |  |  |  | 10874.5 | [5 empty] | 650 |  | (OC) Once through with Cool Pond |  | OC | Open | Fresh | Surface | Lake Rodemacher | Lake Rodemacher | OP | 2 | 2010 |  |  | OP | 2 | 2010 |  |  | OP | 2 | 2010 | N | PC | ST | N/A | Electric Utility | 1 |  |  |  | 1C MB 1G
3265 | LA | 6190 | Brame Energy Center | 2015 | 1 | 3 | 3-2 | 3 | Petroleum Coke | 631.3 | 360345 | 330619 | [6 empty] | 1421061 | 1421061 |  |  | 247753 |  | 1173308 |  |  |  | 12447.12 | [5 empty] | 744 |  | (OC) Once through with Cool Pond |  | OC | Open | Fresh | Surface | Lake Rodemacher | Lake Rodemacher | OP | 2 | 2010 |  |  | OP | 2 | 2010 |  |  | OP | 2 | 2010 | N | PC | ST | N/A | Electric Utility | 1 |  |  |  | 1C MB 1G
3265 | LA | 6190 | Brame Energy Center | 2015 | 2 | 3 | 3-2 | 3 | Petroleum Coke | 631.3 | 389103 | 360983 | [6 empty] | 1657517 | 1657517 |  |  | 282328 |  | 1375189 |  |  |  | 11242.56 | [5 empty] | 672 |  | (OC) Once through with Cool Pond |  | OC | Open | Fresh | Surface | Lake Rodemacher | Lake Rodemacher | OP | 2 | 2010 |  |  | OP | 2 | 2010 |  |  | OP | 2 | 2010 | N | PC | ST | N/A | Electric Utility | 1 |  |  |  | 1C MB 1G
3265 | LA | 6190 | Brame Energy Center | 2015 | 3 | 3 | 3-2 | 3 | Petroleum Coke | 631.3 | 145403 | 129506 | [6 empty] | 887850 | 887850 |  |  | 159530 |  | 728319 |  |  |  | 6809.11 | [5 empty] | 407 |  | (OC) Once through with Cool Pond |  | OC | Open | Fresh | Surface | Lake Rodemacher | Lake Rodemacher | OP | 2 | 2010 |  |  | OP | 2 | 2010 |  |  | OP | 2 | 2010 | N | PC | ST | N/A | Electric Utility | 1 |  |  |  | 1C MB 1G
3265 | LA | 6190 | Brame Energy Center | 2015 | 4 | 3 | 3-2 | 3 | Petroleum Coke | 631.3 | 432892 | 402828 | [6 empty] | 1760711 | 1760711 |  |  | 317666 |  | 1443045 |  |  |  | 12045.6 | [5 empty] | 720 |  | (OC) Once through with Cool Pond |  | OC | Open | Fresh | Surface | Lake Rodemacher | Lake Rodemacher | OP | 2 | 2010 |  |  | OP | 2 | 2010 |  |  | OP | 2 | 2010 | N | PC | ST | N/A | Electric Utility | 1 |  |  |  | 1C MB 1G
3265 | LA | 6190 | Brame Energy Center | 2015 | 5 | 3 | 3-2 | 3 | Petroleum Coke | 631.3 | 462530 | 431271 | [6 empty] | 1905581 | 1905581 |  |  | 260072 |  | 1645509 |  |  |  | 12447.12 | [5 empty] | 744 |  | (OC) Once through with Cool Pond |  | OC | Open | Fresh | Surface | Lake Rodemacher | Lake Rodemacher | OP | 2 | 2010 |  |  | OP | 2 | 2010 |  |  | OP | 2 | 2010 | N | PC | ST | N/A | Electric Utility | 1 |  |  |  | 1C MB 1G
3265 | LA | 6190 | Brame Energy Center | 2015 | 6 | 3 | 3-2 | 3 | Petroleum Coke | 631.3 | 140587 | 125953 | [6 empty] | 571749 | 571749 |  |  | 92519 |  | 479231 |  |  |  | 4918.62 | [5 empty] | 294 |  | (OC) Once through with Cool Pond |  | OC | Open | Fresh | Surface | Lake Rodemacher | Lake Rodemacher | OP | 2 | 2010 |  |  | OP | 2 | 2010 |  |  | OP | 2 | 2010 | N | PC | ST | N/A | Electric Utility | 1 |  |  |  | 1C MB 1G
3265 | LA | 6190 | Brame Energy Center | 2015 | 7 | 3 | 3-2 | 3 | Petroleum Coke | 631.3 | 451381 | 420737 | [6 empty] | 1903963 | 1903963 |  |  | 311080 |  | 1592883 |  |  |  | 12447.12 | [5 empty] | 744 |  | (OC) Once through with Cool Pond |  | OC | Open | Fresh | Surface | Lake Rodemacher | Lake Rodemacher | OP | 2 | 2010 |  |  | OP | 2 | 2010 |  |  | OP | 2 | 2010 | N | PC | ST | N/A | Electric Utility | 1 |  |  |  | 1C MB 1G
3265 | LA | 6190 | Brame Energy Center | 2015 | 8 | 3 | 3-2 | 3 | Petroleum Coke | 631.3 | 360997 | 333311 | [6 empty] | 1901456 | 1901456 |  |  | 318758 |  | 1582698 |  |  |  | 12447.12 | [5 empty] | 744 |  | (OC) Once through with Cool Pond |  | OC | Open | Fresh | Surface | Lake Rodemacher | Lake Rodemacher | OP | 2 | 2010 |  |  | OP | 2 | 2010 |  |  | OP | 2 | 2010 | N | PC | ST | N/A | Electric Utility | 1 |  |  |  | 1C MB 1G
3265 | LA | 6190 | Brame Energy Center | 2015 | 9 | 3 | 3-2 | 3 | Petroleum Coke | 631.3 | 430632 | 400290 | [6 empty] | 1654434 | 1654434 |  |  | 287123 |  | 1367312 |  |  |  | 11644.08 | [5 empty] | 696 |  | (OC) Once through with Cool Pond |  | OC | Open | Fresh | Surface | Lake Rodemacher | Lake Rodemacher | OP | 2 | 2010 |  |  | OP | 2 | 2010 |  |  | OP | 2 | 2010 | N | PC | ST | N/A | Electric Utility | 1 |  |  |  | 1C MB 1G
3265 | LA | 6190 | Brame Energy Center | 2015 | 10 | 3 | 3-2 | 3 | Petroleum Coke | 631.3 | 344485 | 317246 | [6 empty] | 1592916 | 1592916 |  |  | 271835 |  | 1321081 |  |  |  | 11242.56 | [5 empty] | 672 |  | (OC) Once through with Cool Pond |  | OC | Open | Fresh | Surface | Lake Rodemacher | Lake Rodemacher | OP | 2 | 2010 |  |  | OP | 2 | 2010 |  |  | OP | 2 | 2010 | N | PC | ST | N/A | Electric Utility | 1 |  |  |  | 1C MB 1G
3265 | LA | 6190 | Brame Energy Center | 2015 | 11 | 3 | 3-2 | 3 | Petroleum Coke | 631.3 | 0 | -3757 | [6 empty] | 0 | 0 |  |  | 0 |  | 0 |  |  |  | 0 | [5 empty] | 0 |  | (OC) Once through with Cool Pond |  | OC | Open | Fresh | Surface | Lake Rodemacher | Lake Rodemacher | OP | 2 | 2010 |  |  | OP | 2 | 2010 |  |  | OP | 2 | 2010 | N | PC | ST | N/A | Electric Utility | 1 |  |  |  | 1C MB 1G
3265 | LA | 6190 | Brame Energy Center | 2015 | 12 | 3 | 3-2 | 3 | Petroleum Coke | 631.3 | 248021 | 224194 | [6 empty] | 1120591 | 1120591 |  |  | 229201 |  | 891391 |  |  |  | 10874.5 | [5 empty] | 650 |  | (OC) Once through with Cool Pond |  | OC | Open | Fresh | Surface | Lake Rodemacher | Lake Rodemacher | OP | 2 | 2010 |  |  | OP | 2 | 2010 |  |  | OP | 2 | 2010 | N | PC | ST | N/A | Electric Utility | 1 |  |  |  | 1C MB 1G
17718 | TX | 6193 | Harrington | 2015 | 1 | 1 | 061B | 061C | Conventional Steam Coal | 339 | 196056 | 181839 | [6 empty] | 1908345 | 1908345 |  |  | 1904175 | 4170 | [12 empty] | (RI) Recirculate: Induced Draft |  |  | Closed | Reclaimed | Discharge | Municipal | None | OP | 1 | 1976 |  |  | OP | 7 | 1976 | 12 | 2031 | OP | 7 | 1976 | N | SUB | ST | N/A | Electric Utility | 1 |  |  |  | Complex
17718 | TX | 6193 | Harrington | 2015 | 2 | 1 | 061B | 061C | Conventional Steam Coal | 339 | 169246 | 157679 | [6 empty] | 1655799 | 1655799 |  |  | 1655524 | 275 | [12 empty] | (RI) Recirculate: Induced Draft |  |  | Closed | Reclaimed | Discharge | Municipal | None | OP | 1 | 1976 |  |  | OP | 7 | 1976 | 12 | 2031 | OP | 7 | 1976 | N | SUB | ST | N/A | Electric Utility | 1 |  |  |  | Complex
17718 | TX | 6193 | Harrington | 2015 | 3 | 1 | 061B | 061C | Conventional Steam Coal | 339 | 198624 | 185207 | [6 empty] | 1936217 | 1936217 |  |  | 1931473 | 4744 | [12 empty] | (RI) Recirculate: Induced Draft |  |  | Closed | Reclaimed | Discharge | Municipal | None | OP | 1 | 1976 |  |  | OP | 7 | 1976 | 12 | 2031 | OP | 7 | 1976 | N | SUB | ST | N/A | Electric Utility | 1 |  |  |  | Complex
17718 | TX | 6193 | Harrington | 2015 | 4 | 1 | 061B | 061C | Conventional Steam Coal | 339 | 150742 | 140635 | [6 empty] | 1487679 | 1487679 |  |  | 1480868 | 6811 | [12 empty] | (RI) Recirculate: Induced Draft |  |  | Closed | Reclaimed | Discharge | Municipal | None | OP | 1 | 1976 |  |  | OP | 7 | 1976 | 12 | 2031 | OP | 7 | 1976 | N | SUB | ST | N/A | Electric Utility | 1 |  |  |  | Complex
17718 | TX | 6193 | Harrington | 2015 | 5 | 1 | 061B | 061C | Conventional Steam Coal | 339 | 178239 | 165250 | [6 empty] | 1748959 | 1748959 |  |  | 1738577 | 10383 | [12 empty] | (RI) Recirculate: Induced Draft |  |  | Closed | Reclaimed | Discharge | Municipal | None | OP | 1 | 1976 |  |  | OP | 7 | 1976 | 12 | 2031 | OP | 7 | 1976 | N | SUB | ST | N/A | Electric Utility | 1 |  |  |  | Complex
17718 | TX | 6193 | Harrington | 2015 | 6 | 1 | 061B | 061C | Conventional Steam Coal | 339 | 201959 | 187460 | [6 empty] | 1966141 | 1966141 |  |  | 1958752 | 7389 | [12 empty] | (RI) Recirculate: Induced Draft |  |  | Closed | Reclaimed | Discharge | Municipal | None | OP | 1 | 1976 |  |  | OP | 7 | 1976 | 12 | 2031 | OP | 7 | 1976 | N | SUB | ST | N/A | Electric Utility | 1 |  |  |  | Complex
17718 | TX | 6193 | Harrington | 2015 | 7 | 1 | 061B | 061C | Conventional Steam Coal | 339 | 184305 | 170702 | [6 empty] | 1810852 | 1810852 |  |  | 1806628 | 4224 | [12 empty] | (RI) Recirculate: Induced Draft |  |  | Closed | Reclaimed | Discharge | Municipal | None | OP | 1 | 1976 |  |  | OP | 7 | 1976 | 12 | 2031 | OP | 7 | 1976 | N | SUB | ST | N/A | Electric Utility | 1 |  |  |  | Complex
17718 | TX | 6193 | Harrington | 2015 | 8 | 1 | 061B | 061C | Conventional Steam Coal | 339 | 166950 | 154601 | [6 empty] | 1669367 | 1669367 |  |  | 1650239 | 19127 | [12 empty] | (RI) Recirculate: Induced Draft |  |  | Closed | Reclaimed | Discharge | Municipal | None | OP | 1 | 1976 |  |  | OP | 7 | 1976 | 12 | 2031 | OP | 7 | 1976 | N | SUB | ST | N/A | Electric Utility | 1 |  |  |  | Complex
17718 | TX | 6193 | Harrington | 2015 | 9 | 1 | 061B | 061C | Conventional Steam Coal | 339 | 200651 | 185885 | [6 empty] | 1995508 | 1995508 |  |  | 1995418 | 89 | [12 empty] | (RI) Recirculate: Induced Draft |  |  | Closed | Reclaimed | Discharge | Municipal | None | OP | 1 | 1976 |  |  | OP | 7 | 1976 | 12 | 2031 | OP | 7 | 1976 | N | SUB | ST | N/A | Electric Utility | 1 |  |  |  | Complex
17718 | TX | 6193 | Harrington | 2015 | 10 | 1 | 061B | 061C | Conventional Steam Coal | 339 | 186970 | 171861 | [6 empty] | 1863198 | 1863198 |  |  | 1858494 | 4704 | [12 empty] | (RI) Recirculate: Induced Draft |  |  | Closed | Reclaimed | Discharge | Municipal | None | OP | 1 | 1976 |  |  | OP | 7 | 1976 | 12 | 2031 | OP | 7 | 1976 | N | SUB | ST | N/A | Electric Utility | 1 |  |  |  | Complex
17718 | TX | 6193 | Harrington | 2015 | 11 | 1 | 061B | 061C | Conventional Steam Coal | 339 | 164724 | 151046 | [6 empty] | 1635499 | 1635499 |  |  | 1631426 | 4073 | [12 empty] | (RI) Recirculate: Induced Draft |  |  | Closed | Reclaimed | Discharge | Municipal | None | OP | 1 | 1976 |  |  | OP | 7 | 1976 | 12 | 2031 | OP | 7 | 1976 | N | SUB | ST | N/A | Electric Utility | 1 |  |  |  | Complex
17718 | TX | 6193 | Harrington | 2015 | 12 | 1 | 061B | 061C | Conventional Steam Coal | 339 | 168123 | 154688 | [6 empty] | 1673817 | 1673817 |  |  | 1673810 | 7 | [12 empty] | (RI) Recirculate: Induced Draft |  |  | Closed | Reclaimed | Discharge | Municipal | None | OP | 1 | 1976 |  |  | OP | 7 | 1976 | 12 | 2031 | OP | 7 | 1976 | N | SUB | ST | N/A | Electric Utility | 1 |  |  |  | Complex
17718 | TX | 6193 | Harrington | 2015 | 1 | 2 | 062B | 062C | Conventional Steam Coal | 339 | 212608 | 200065 | [6 empty] | 2083969 | 2083969 |  |  | 2083811 | 158 | [12 empty] | (RI) Recirculate: Induced Draft |  |  | Closed | Reclaimed | Discharge | Municipal | None | OP | 1 | 1978 |  |  | OP | 5 | 1978 | 12 | 2033 | OP | 5 | 1978 | N | SUB | ST | N/A | Electric Utility | 1 |  |  |  | Complex
17718 | TX | 6193 | Harrington | 2015 | 2 | 2 | 062B | 062C | Conventional Steam Coal | 339 | 173900 | 163376 | [6 empty] | 1721881 | 1721881 |  |  | 1721871 | 10 | [12 empty] | (RI) Recirculate: Induced Draft |  |  | Closed | Reclaimed | Discharge | Municipal | None | OP | 1 | 1978 |  |  | OP | 5 | 1978 | 12 | 2033 | OP | 5 | 1978 | N | SUB | ST | N/A | Electric Utility | 1 |  |  |  | Complex
17718 | TX | 6193 | Harrington | 2015 | 3 | 2 | 062B | 062C | Conventional Steam Coal | 339 | 202745 | 190348 | [6 empty] | 1990410 | 1990410 |  |  | 1979921 | 10489 | [12 empty] | (RI) Recirculate: Induced Draft |  |  | Closed | Reclaimed | Discharge | Municipal | None | OP | 1 | 1978 |  |  | OP | 5 | 1978 | 12 | 2033 | OP | 5 | 1978 | N | SUB | ST | N/A | Electric Utility | 1 |  |  |  | Complex
17718 | TX | 6193 | Harrington | 2015 | 4 | 2 | 062B | 062C | Conventional Steam Coal | 339 | 178414 | 166894 | [6 empty] | 1768467 | 1768467 |  |  | 1763206 | 5262 | [12 empty] | (RI) Recirculate: Induced Draft |  |  | Closed | Reclaimed | Discharge | Municipal | None | OP | 1 | 1978 |  |  | OP | 5 | 1978 | 12 | 2033 | OP | 5 | 1978 | N | SUB | ST | N/A | Electric Utility | 1 |  |  |  | Complex
17718 | TX | 6193 | Harrington | 2015 | 5 | 2 | 062B | 062C | Conventional Steam Coal | 339 | 122285 | 113654 | [6 empty] | 1234021 | 1234021 |  |  | 1222974 | 11047 | [12 empty] | (RI) Recirculate: Induced Draft |  |  | Closed | Reclaimed | Discharge | Municipal | None | OP | 1 | 1978 |  |  | OP | 5 | 1978 | 12 | 2033 | OP | 5 | 1978 | N | SUB | ST | N/A | Electric Utility | 1 |  |  |  | Complex
17718 | TX | 6193 | Harrington | 2015 | 6 | 2 | 062B | 062C | Conventional Steam Coal | 339 | 196676 | 183454 | [6 empty] | 1952926 | 1952926 |  |  | 1952924 | 2 | [12 empty] | (RI) Recirculate: Induced Draft |  |  | Closed | Reclaimed | Discharge | Municipal | None | OP | 1 | 1978 |  |  | OP | 5 | 1978 | 12 | 2033 | OP | 5 | 1978 | N | SUB | ST | N/A | Electric Utility | 1 |  |  |  | Complex
17718 | TX | 6193 | Harrington | 2015 | 7 | 2 | 062B | 062C | Conventional Steam Coal | 339 | 218137 | 202565 | [6 empty] | 2184454 | 2184454 |  |  | 2181341 | 3114 | [12 empty] | (RI) Recirculate: Induced Draft |  |  | Closed | Reclaimed | Discharge | Municipal | None | OP | 1 | 1978 |  |  | OP | 5 | 1978 | 12 | 2033 | OP | 5 | 1978 | N | SUB | ST | N/A | Electric Utility | 1 |  |  |  | Complex
17718 | TX | 6193 | Harrington | 2015 | 8 | 2 | 062B | 062C | Conventional Steam Coal | 339 | 192491 | 179128 | [6 empty] | 1922961 | 1922961 |  |  | 1916388 | 6573 | [12 empty] | (RI) Recirculate: Induced Draft |  |  | Closed | Reclaimed | Discharge | Municipal | None | OP | 1 | 1978 |  |  | OP | 5 | 1978 | 12 | 2033 | OP | 5 | 1978 | N | SUB | ST | N/A | Electric Utility | 1 |  |  |  | Complex
17718 | TX | 6193 | Harrington | 2015 | 9 | 2 | 062B | 062C | Conventional Steam Coal | 339 | 190247 | 177906 | [6 empty] | 1898394 | 1898394 |  |  | 1898387 | 7 | [12 empty] | (RI) Recirculate: Induced Draft |  |  | Closed | Reclaimed | Discharge | Municipal | None | OP | 1 | 1978 |  |  | OP | 5 | 1978 | 12 | 2033 | OP | 5 | 1978 | N | SUB | ST | N/A | Electric Utility | 1 |  |  |  | Complex
17718 | TX | 6193 | Harrington | 2015 | 10 | 2 | 062B | 062C | Conventional Steam Coal | 339 | 183380 | 171018 | [6 empty] | 1841425 | 1841425 |  |  | 1829474 | 11951 | [12 empty] | (RI) Recirculate: Induced Draft |  |  | Closed | Reclaimed | Discharge | Municipal | None | OP | 1 | 1978 |  |  | OP | 5 | 1978 | 12 | 2033 | OP | 5 | 1978 | N | SUB | ST | N/A | Electric Utility | 1 |  |  |  | Complex
17718 | TX | 6193 | Harrington | 2015 | 11 | 2 | 062B | 062C | Conventional Steam Coal | 339 | 152251 | 141798 | [6 empty] | 1518961 | 1518961 |  |  | 1511683 | 7278 | [12 empty] | (RI) Recirculate: Induced Draft |  |  | Closed | Reclaimed | Discharge | Municipal | None | OP | 1 | 1978 |  |  | OP | 5 | 1978 | 12 | 2033 | OP | 5 | 1978 | N | SUB | ST | N/A | Electric Utility | 1 |  |  |  | Complex
17718 | TX | 6193 | Harrington | 2015 | 12 | 2 | 062B | 062C | Conventional Steam Coal | 339 | 138297 | 127876 | [6 empty] | 1397727 | 1397727 |  |  | 1381111 | 16616 | [12 empty] | (RI) Recirculate: Induced Draft |  |  | Closed | Reclaimed | Discharge | Municipal | None | OP | 1 | 1978 |  |  | OP | 5 | 1978 | 12 | 2033 | OP | 5 | 1978 | N | SUB | ST | N/A | Electric Utility | 1 |  |  |  | Complex
17718 | TX | 6193 | Harrington | 2015 | 1 | 3 | 063B | 063C | Conventional Steam Coal | 340 | 162898 | 152606 | [6 empty] | 1595657 | 1595657 |  |  | 1595304 | 354 | [12 empty] | (RI) Recirculate: Induced Draft |  |  | Closed | Reclaimed | Discharge | Municipal | None | OP | 1 | 1980 |  |  | OP | 5 | 1980 | 12 | 2035 | OP | 5 | 1980 | N | SUB | ST | N/A | Electric Utility | 1 |  |  |  | Complex
17718 | TX | 6193 | Harrington | 2015 | 2 | 3 | 063B | 063C | Conventional Steam Coal | 340 | 156552 | 145454 | [6 empty] | 1558179 | 1558179 |  |  | 1550211 | 7968 | [12 empty] | (RI) Recirculate: Induced Draft |  |  | Closed | Reclaimed | Discharge | Municipal | None | OP | 1 | 1980 |  |  | OP | 5 | 1980 | 12 | 2035 | OP | 5 | 1980 | N | SUB | ST | N/A | Electric Utility | 1 |  |  |  | Complex
17718 | TX | 6193 | Harrington | 2015 | 3 | 3 | 063B | 063C | Conventional Steam Coal | 340 | 213577 | 198913 | [6 empty] | 2094096 | 2094096 |  |  | 2090541 | 3555 | [12 empty] | (RI) Recirculate: Induced Draft |  |  | Closed | Reclaimed | Discharge | Municipal | None | OP | 1 | 1980 |  |  | OP | 5 | 1980 | 12 | 2035 | OP | 5 | 1980 | N | SUB | ST | N/A | Electric Utility | 1 |  |  |  | Complex
17718 | TX | 6193 | Harrington | 2015 | 4 | 3 | 063B | 063C | Conventional Steam Coal | 340 | 200217 | 186162 | [6 empty] | 1977919 | 1977919 |  |  | 1977918 | 1 | [12 empty] | (RI) Recirculate: Induced Draft |  |  | Closed | Reclaimed | Discharge | Municipal | None | OP | 1 | 1980 |  |  | OP | 5 | 1980 | 12 | 2035 | OP | 5 | 1980 | N | SUB | ST | N/A | Electric Utility | 1 |  |  |  | Complex
17718 | TX | 6193 | Harrington | 2015 | 5 | 3 | 063B | 063C | Conventional Steam Coal | 340 | 204205 | 189578 | [6 empty] | 2013607 | 2013607 |  |  | 2011852 | 1756 | [12 empty] | (RI) Recirculate: Induced Draft |  |  | Closed | Reclaimed | Discharge | Municipal | None | OP | 1 | 1980 |  |  | OP | 5 | 1980 | 12 | 2035 | OP | 5 | 1980 | N | SUB | ST | N/A | Electric Utility | 1 |  |  |  | Complex
17718 | TX | 6193 | Harrington | 2015 | 6 | 3 | 063B | 063C | Conventional Steam Coal | 340 | 203334 | 190214 | [6 empty] | 2006397 | 2006397 |  |  | 2006375 | 23 | [12 empty] | (RI) Recirculate: Induced Draft |  |  | Closed | Reclaimed | Discharge | Municipal | None | OP | 1 | 1980 |  |  | OP | 5 | 1980 | 12 | 2035 | OP | 5 | 1980 | N | SUB | ST | N/A | Electric Utility | 1 |  |  |  | Complex
17718 | TX | 6193 | Harrington | 2015 | 7 | 3 | 063B | 063C | Conventional Steam Coal | 340 | 230140 | 215859 | [6 empty] | 2269963 | 2269963 |  |  | 2269962 | 1 | [12 empty] | (RI) Recirculate: Induced Draft |  |  | Closed | Reclaimed | Discharge | Municipal | None | OP | 1 | 1980 |  |  | OP | 5 | 1980 | 12 | 2035 | OP | 5 | 1980 | N | SUB | ST | N/A | Electric Utility | 1 |  |  |  | Complex
17718 | TX | 6193 | Harrington | 2015 | 8 | 3 | 063B | 063C | Conventional Steam Coal | 340 | 230629 | 214400 | [6 empty] | 2264189 | 2264189 |  |  | 2263833 | 356 | [12 empty] | (RI) Recirculate: Induced Draft |  |  | Closed | Reclaimed | Discharge | Municipal | None | OP | 1 | 1980 |  |  | OP | 5 | 1980 | 12 | 2035 | OP | 5 | 1980 | N | SUB | ST | N/A | Electric Utility | 1 |  |  |  | Complex
17718 | TX | 6193 | Harrington | 2015 | 9 | 3 | 063B | 063C | Conventional Steam Coal | 340 | 91312 | 83960 | [6 empty] | 903900 | 903900 |  |  | 903671 | 229 | [12 empty] | (RI) Recirculate: Induced Draft |  |  | Closed | Reclaimed | Discharge | Municipal | None | OP | 1 | 1980 |  |  | OP | 5 | 1980 | 12 | 2035 | OP | 5 | 1980 | N | SUB | ST | N/A | Electric Utility | 1 |  |  |  | Complex
17718 | TX | 6193 | Harrington | 2015 | 10 | 3 | 063B | 063C | Conventional Steam Coal | 340 | 0 | -370 | [6 empty] | 0 | 0 |  |  | 0 | 0 | [12 empty] | (RI) Recirculate: Induced Draft |  |  | Closed | Reclaimed | Discharge | Municipal | None | OP | 1 | 1980 |  |  | OP | 5 | 1980 | 12 | 2035 | OP | 5 | 1980 | N | SUB | ST | N/A | Electric Utility | 1 |  |  |  | Complex
17718 | TX | 6193 | Harrington | 2015 | 11 | 3 | 063B | 063C | Conventional Steam Coal | 340 | 18613 | 15774 | [6 empty] | 200290 | 200290 |  |  | 184126 | 16164 | [12 empty] | (RI) Recirculate: Induced Draft |  |  | Closed | Reclaimed | Discharge | Municipal | None | OP | 1 | 1980 |  |  | OP | 5 | 1980 | 12 | 2035 | OP | 5 | 1980 | N | SUB | ST | N/A | Electric Utility | 1 |  |  |  | Complex
17718 | TX | 6193 | Harrington | 2015 | 12 | 3 | 063B | 063C | Conventional Steam Coal | 340 | 146892 | 136452 | [6 empty] | 1467746 | 1467746 |  |  | 1457475 | 10272 | [12 empty] | (RI) Recirculate: Induced Draft |  |  | Closed | Reclaimed | Discharge | Municipal | None | OP | 1 | 1980 |  |  | OP | 5 | 1980 | 12 | 2035 | OP | 5 | 1980 | N | SUB | ST | N/A | Electric Utility | 1 |  |  |  | Complex
17718 | TX | 6193 | Harrington | 2015 | 1 | 1 | 061B | PLANT | Conventional Steam Coal | 339 | 196056 | 181839 | [6 empty] | 1908345 | 1908345 |  |  | 1904175 | 4170 |  |  |  |  | 274.731 | 274.731 |  |  |  |  | 744 |  |  |  | RI | [5 empty] | OP | 1 | 1976 |  |  | OP | 7 | 1976 | 12 | 2031 |  |  |  | N | SUB | ST | N/A | Electric Utility | 1 |  |  |  | Complex
17718 | TX | 6193 | Harrington | 2015 | 2 | 1 | 061B | PLANT | Conventional Steam Coal | 339 | 169246 | 157679 | [6 empty] | 1655799 | 1655799 |  |  | 1655524 | 275 |  |  |  |  | 249.906 | 249.906 |  |  |  |  | 672 |  |  |  | RI | [5 empty] | OP | 1 | 1976 |  |  | OP | 7 | 1976 | 12 | 2031 |  |  |  | N | SUB | ST | N/A | Electric Utility | 1 |  |  |  | Complex
17718 | TX | 6193 | Harrington | 2015 | 3 | 1 | 061B | PLANT | Conventional Steam Coal | 339 | 198624 | 185207 | [6 empty] | 1936217 | 1936217 |  |  | 1931473 | 4744 |  |  |  |  | 329.158 | 329.158 |  |  |  |  | 744 |  |  |  | RI | [5 empty] | OP | 1 | 1976 |  |  | OP | 7 | 1976 | 12 | 2031 |  |  |  | N | SUB | ST | N/A | Electric Utility | 1 |  |  |  | Complex
17718 | TX | 6193 | Harrington | 2015 | 4 | 1 | 061B | PLANT | Conventional Steam Coal | 339 | 150742 | 140635 | [6 empty] | 1487679 | 1487679 |  |  | 1480868 | 6811 |  |  |  |  | 306.457 | 306.457 |  |  |  |  | 720 |  |  |  | RI | [5 empty] | OP | 1 | 1976 |  |  | OP | 7 | 1976 | 12 | 2031 |  |  |  | N | SUB | ST | N/A | Electric Utility | 1 |  |  |  | Complex
17718 | TX | 6193 | Harrington | 2015 | 5 | 1 | 061B | PLANT | Conventional Steam Coal | 339 | 178239 | 165250 | [6 empty] | 1748959 | 1748959 |  |  | 1738577 | 10383 |  |  |  |  | 282.471 | 282.471 |  |  |  |  | 744 |  |  |  | RI | [5 empty] | OP | 1 | 1976 |  |  | OP | 7 | 1976 | 12 | 2031 |  |  |  | N | SUB | ST | N/A | Electric Utility | 1 |  |  |  | Complex
17718 | TX | 6193 | Harrington | 2015 | 6 | 1 | 061B | PLANT | Conventional Steam Coal | 339 | 201959 | 187460 | [6 empty] | 1966141 | 1966141 |  |  | 1958752 | 7389 |  |  |  |  | 364.472 | 364.472 |  |  |  |  | 720 |  |  |  | RI | [5 empty] | OP | 1 | 1976 |  |  | OP | 7 | 1976 | 12 | 2031 |  |  |  | N | SUB | ST | N/A | Electric Utility | 1 |  |  |  | Complex
17718 | TX | 6193 | Harrington | 2015 | 7 | 1 | 061B | PLANT | Conventional Steam Coal | 339 | 184305 | 170702 | [6 empty] | 1810852 | 1810852 |  |  | 1806628 | 4224 |  |  |  |  | 388.993 | 388.993 |  |  |  |  | 744 |  |  |  | RI | [5 empty] | OP | 1 | 1976 |  |  | OP | 7 | 1976 | 12 | 2031 |  |  |  | N | SUB | ST | N/A | Electric Utility | 1 |  |  |  | Complex
17718 | TX | 6193 | Harrington | 2015 | 8 | 1 | 061B | PLANT | Conventional Steam Coal | 339 | 166950 | 154601 | [6 empty] | 1669367 | 1669367 |  |  | 1650239 | 19127 |  |  |  |  | 372.062 | 372.062 |  |  |  |  | 744 |  |  |  | RI | [5 empty] | OP | 1 | 1976 |  |  | OP | 7 | 1976 | 12 | 2031 |  |  |  | N | SUB | ST | N/A | Electric Utility | 1 |  |  |  | Complex
17718 | TX | 6193 | Harrington | 2015 | 9 | 1 | 061B | PLANT | Conventional Steam Coal | 339 | 200651 | 185885 | [6 empty] | 1995508 | 1995508 |  |  | 1995418 | 89 |  |  |  |  | 317.981 | 317.981 |  |  |  |  | 720 |  |  |  | RI | [5 empty] | OP | 1 | 1976 |  |  | OP | 7 | 1976 | 12 | 2031 |  |  |  | N | SUB | ST | N/A | Electric Utility | 1 |  |  |  | Complex
17718 | TX | 6193 | Harrington | 2015 | 10 | 1 | 061B | PLANT | Conventional Steam Coal | 339 | 186970 | 171861 | [6 empty] | 1863198 | 1863198 |  |  | 1858494 | 4704 |  |  |  |  | 209.71 | 209.71 |  |  |  |  | 744 |  |  |  | RI | [5 empty] | OP | 1 | 1976 |  |  | OP | 7 | 1976 | 12 | 2031 |  |  |  | N | SUB | ST | N/A | Electric Utility | 1 |  |  |  | Complex
17718 | TX | 6193 | Harrington | 2015 | 11 | 1 | 061B | PLANT | Conventional Steam Coal | 339 | 164724 | 151046 | [6 empty] | 1635499 | 1635499 |  |  | 1631426 | 4073 |  |  |  |  | 180.81 | 180.81 |  |  |  |  | 720 |  |  |  | RI | [5 empty] | OP | 1 | 1976 |  |  | OP | 7 | 1976 | 12 | 2031 |  |  |  | N | SUB | ST | N/A | Electric Utility | 1 |  |  |  | Complex
17718 | TX | 6193 | Harrington | 2015 | 12 | 1 | 061B | PLANT | Conventional Steam Coal | 339 | 168123 | 154688 | [6 empty] | 1673817 | 1673817 |  |  | 1673810 | 7 |  |  |  |  | 229.273 | 229.273 |  |  |  |  | 744 |  |  |  | RI | [5 empty] | OP | 1 | 1976 |  |  | OP | 7 | 1976 | 12 | 2031 |  |  |  | N | SUB | ST | N/A | Electric Utility | 1 |  |  |  | Complex
17718 | TX | 6193 | Harrington | 2015 | 1 | 2 | 062B | PLANT | Conventional Steam Coal | 339 | 212608 | 200065 | [6 empty] | 2083969 | 2083969 |  |  | 2083811 | 158 |  |  |  |  | 274.731 | 274.731 |  |  |  |  | 744 |  |  |  | RI | [5 empty] | OP | 1 | 1978 |  |  | OP | 5 | 1978 | 12 | 2033 |  |  |  | N | SUB | ST | N/A | Electric Utility | 1 |  |  |  | Complex
17718 | TX | 6193 | Harrington | 2015 | 2 | 2 | 062B | PLANT | Conventional Steam Coal | 339 | 173900 | 163376 | [6 empty] | 1721881 | 1721881 |  |  | 1721871 | 10 |  |  |  |  | 249.906 | 249.906 |  |  |  |  | 672 |  |  |  | RI | [5 empty] | OP | 1 | 1978 |  |  | OP | 5 | 1978 | 12 | 2033 |  |  |  | N | SUB | ST | N/A | Electric Utility | 1 |  |  |  | Complex
17718 | TX | 6193 | Harrington | 2015 | 3 | 2 | 062B | PLANT | Conventional Steam Coal | 339 | 202745 | 190348 | [6 empty] | 1990410 | 1990410 |  |  | 1979921 | 10489 |  |  |  |  | 329.158 | 329.158 |  |  |  |  | 744 |  |  |  | RI | [5 empty] | OP | 1 | 1978 |  |  | OP | 5 | 1978 | 12 | 2033 |  |  |  | N | SUB | ST | N/A | Electric Utility | 1 |  |  |  | Complex
17718 | TX | 6193 | Harrington | 2015 | 4 | 2 | 062B | PLANT | Conventional Steam Coal | 339 | 178414 | 166894 | [6 empty] | 1768467 | 1768467 |  |  | 1763206 | 5262 |  |  |  |  | 306.457 | 306.457 |  |  |  |  | 720 |  |  |  | RI | [5 empty] | OP | 1 | 1978 |  |  | OP | 5 | 1978 | 12 | 2033 |  |  |  | N | SUB | ST | N/A | Electric Utility | 1 |  |  |  | Complex
17718 | TX | 6193 | Harrington | 2015 | 5 | 2 | 062B | PLANT | Conventional Steam Coal | 339 | 122285 | 113654 | [6 empty] | 1234021 | 1234021 |  |  | 1222974 | 11047 |  |  |  |  | 282.471 | 282.471 |  |  |  |  | 744 |  |  |  | RI | [5 empty] | OP | 1 | 1978 |  |  | OP | 5 | 1978 | 12 | 2033 |  |  |  | N | SUB | ST | N/A | Electric Utility | 1 |  |  |  | Complex
17718 | TX | 6193 | Harrington | 2015 | 6 | 2 | 062B | PLANT | Conventional Steam Coal | 339 | 196676 | 183454 | [6 empty] | 1952926 | 1952926 |  |  | 1952924 | 2 |  |  |  |  | 364.472 | 364.472 |  |  |  |  | 720 |  |  |  | RI | [5 empty] | OP | 1 | 1978 |  |  | OP | 5 | 1978 | 12 | 2033 |  |  |  | N | SUB | ST | N/A | Electric Utility | 1 |  |  |  | Complex
17718 | TX | 6193 | Harrington | 2015 | 7 | 2 | 062B | PLANT | Conventional Steam Coal | 339 | 218137 | 202565 | [6 empty] | 2184454 | 2184454 |  |  | 2181341 | 3114 |  |  |  |  | 388.993 | 388.993 |  |  |  |  | 744 |  |  |  | RI | [5 empty] | OP | 1 | 1978 |  |  | OP | 5 | 1978 | 12 | 2033 |  |  |  | N | SUB | ST | N/A | Electric Utility | 1 |  |  |  | Complex
17718 | TX | 6193 | Harrington | 2015 | 8 | 2 | 062B | PLANT | Conventional Steam Coal | 339 | 192491 | 179128 | [6 empty] | 1922961 | 1922961 |  |  | 1916388 | 6573 |  |  |  |  | 372.062 | 372.062 |  |  |  |  | 744 |  |  |  | RI | [5 empty] | OP | 1 | 1978 |  |  | OP | 5 | 1978 | 12 | 2033 |  |  |  | N | SUB | ST | N/A | Electric Utility | 1 |  |  |  | Complex
17718 | TX | 6193 | Harrington | 2015 | 9 | 2 | 062B | PLANT | Conventional Steam Coal | 339 | 190247 | 177906 | [6 empty] | 1898394 | 1898394 |  |  | 1898387 | 7 |  |  |  |  | 317.981 | 317.981 |  |  |  |  | 720 |  |  |  | RI | [5 empty] | OP | 1 | 1978 |  |  | OP | 5 | 1978 | 12 | 2033 |  |  |  | N | SUB | ST | N/A | Electric Utility | 1 |  |  |  | Complex
17718 | TX | 6193 | Harrington | 2015 | 10 | 2 | 062B | PLANT | Conventional Steam Coal | 339 | 183380 | 171018 | [6 empty] | 1841425 | 1841425 |  |  | 1829474 | 11951 |  |  |  |  | 209.71 | 209.71 |  |  |  |  | 744 |  |  |  | RI | [5 empty] | OP | 1 | 1978 |  |  | OP | 5 | 1978 | 12 | 2033 |  |  |  | N | SUB | ST | N/A | Electric Utility | 1 |  |  |  | Complex
17718 | TX | 6193 | Harrington | 2015 | 11 | 2 | 062B | PLANT | Conventional Steam Coal | 339 | 152251 | 141798 | [6 empty] | 1518961 | 1518961 |  |  | 1511683 | 7278 |  |  |  |  | 180.81 | 180.81 |  |  |  |  | 720 |  |  |  | RI | [5 empty] | OP | 1 | 1978 |  |  | OP | 5 | 1978 | 12 | 2033 |  |  |  | N | SUB | ST | N/A | Electric Utility | 1 |  |  |  | Complex
17718 | TX | 6193 | Harrington | 2015 | 12 | 2 | 062B | PLANT | Conventional Steam Coal | 339 | 138297 | 127876 | [6 empty] | 1397727 | 1397727 |  |  | 1381111 | 16616 |  |  |  |  | 229.273 | 229.273 |  |  |  |  | 744 |  |  |  | RI | [5 empty] | OP | 1 | 1978 |  |  | OP | 5 | 1978 | 12 | 2033 |  |  |  | N | SUB | ST | N/A | Electric Utility | 1 |  |  |  | Complex
17718 | TX | 6193 | Harrington | 2015 | 1 | 3 | 063B | PLANT | Conventional Steam Coal | 340 | 162898 | 152606 | [6 empty] | 1595657 | 1595657 |  |  | 1595304 | 354 |  |  |  |  | 274.731 | 274.731 |  |  |  |  | 744 |  |  |  | RI | [5 empty] | OP | 1 | 1980 |  |  | OP | 5 | 1980 | 12 | 2035 |  |  |  | N | SUB | ST | N/A | Electric Utility | 1 |  |  |  | Complex
17718 | TX | 6193 | Harrington | 2015 | 2 | 3 | 063B | PLANT | Conventional Steam Coal | 340 | 156552 | 145454 | [6 empty] | 1558179 | 1558179 |  |  | 1550211 | 7968 |  |  |  |  | 249.906 | 249.906 |  |  |  |  | 672 |  |  |  | RI | [5 empty] | OP | 1 | 1980 |  |  | OP | 5 | 1980 | 12 | 2035 |  |  |  | N | SUB | ST | N/A | Electric Utility | 1 |  |  |  | Complex
17718 | TX | 6193 | Harrington | 2015 | 3 | 3 | 063B | PLANT | Conventional Steam Coal | 340 | 213577 | 198913 | [6 empty] | 2094096 | 2094096 |  |  | 2090541 | 3555 |  |  |  |  | 329.158 | 329.158 |  |  |  |  | 744 |  |  |  | RI | [5 empty] | OP | 1 | 1980 |  |  | OP | 5 | 1980 | 12 | 2035 |  |  |  | N | SUB | ST | N/A | Electric Utility | 1 |  |  |  | Complex
17718 | TX | 6193 | Harrington | 2015 | 4 | 3 | 063B | PLANT | Conventional Steam Coal | 340 | 200217 | 186162 | [6 empty] | 1977919 | 1977919 |  |  | 1977918 | 1 |  |  |  |  | 306.457 | 306.457 |  |  |  |  | 720 |  |  |  | RI | [5 empty] | OP | 1 | 1980 |  |  | OP | 5 | 1980 | 12 | 2035 |  |  |  | N | SUB | ST | N/A | Electric Utility | 1 |  |  |  | Complex
17718 | TX | 6193 | Harrington | 2015 | 5 | 3 | 063B | PLANT | Conventional Steam Coal | 340 | 204205 | 189578 | [6 empty] | 2013607 | 2013607 |  |  | 2011852 | 1756 |  |  |  |  | 282.471 | 282.471 |  |  |  |  | 744 |  |  |  | RI | [5 empty] | OP | 1 | 1980 |  |  | OP | 5 | 1980 | 12 | 2035 |  |  |  | N | SUB | ST | N/A | Electric Utility | 1 |  |  |  | Complex
17718 | TX | 6193 | Harrington | 2015 | 6 | 3 | 063B | PLANT | Conventional Steam Coal | 340 | 203334 | 190214 | [6 empty] | 2006397 | 2006397 |  |  | 2006375 | 23 |  |  |  |  | 364.472 | 364.472 |  |  |  |  | 720 |  |  |  | RI | [5 empty] | OP | 1 | 1980 |  |  | OP | 5 | 1980 | 12 | 2035 |  |  |  | N | SUB | ST | N/A | Electric Utility | 1 |  |  |  | Complex
17718 | TX | 6193 | Harrington | 2015 | 7 | 3 | 063B | PLANT | Conventional Steam Coal | 340 | 230140 | 215859 | [6 empty] | 2269963 | 2269963 |  |  | 2269962 | 1 |  |  |  |  | 388.993 | 388.993 |  |  |  |  | 744 |  |  |  | RI | [5 empty] | OP | 1 | 1980 |  |  | OP | 5 | 1980 | 12 | 2035 |  |  |  | N | SUB | ST | N/A | Electric Utility | 1 |  |  |  | Complex
17718 | TX | 6193 | Harrington | 2015 | 8 | 3 | 063B | PLANT | Conventional Steam Coal | 340 | 230629 | 214400 | [6 empty] | 2264189 | 2264189 |  |  | 2263833 | 356 |  |  |  |  | 372.062 | 372.062 |  |  |  |  | 744 |  |  |  | RI | [5 empty] | OP | 1 | 1980 |  |  | OP | 5 | 1980 | 12 | 2035 |  |  |  | N | SUB | ST | N/A | Electric Utility | 1 |  |  |  | Complex
17718 | TX | 6193 | Harrington | 2015 | 9 | 3 | 063B | PLANT | Conventional Steam Coal | 340 | 91312 | 83960 | [6 empty] | 903900 | 903900 |  |  | 903671 | 229 |  |  |  |  | 317.981 | 317.981 |  |  |  |  | 720 |  |  |  | RI | [5 empty] | OP | 1 | 1980 |  |  | OP | 5 | 1980 | 12 | 2035 |  |  |  | N | SUB | ST | N/A | Electric Utility | 1 |  |  |  | Complex
17718 | TX | 6193 | Harrington | 2015 | 10 | 3 | 063B | PLANT | Conventional Steam Coal | 340 | 0 | -370 | [6 empty] | 0 | 0 |  |  | 0 | 0 |  |  |  |  | 209.71 | 209.71 |  |  |  |  | 744 |  |  |  | RI | [5 empty] | OP | 1 | 1980 |  |  | OP | 5 | 1980 | 12 | 2035 |  |  |  | N | SUB | ST | N/A | Electric Utility | 1 |  |  |  | Complex
17718 | TX | 6193 | Harrington | 2015 | 11 | 3 | 063B | PLANT | Conventional Steam Coal | 340 | 18613 | 15774 | [6 empty] | 200290 | 200290 |  |  | 184126 | 16164 |  |  |  |  | 180.81 | 180.81 |  |  |  |  | 720 |  |  |  | RI | [5 empty] | OP | 1 | 1980 |  |  | OP | 5 | 1980 | 12 | 2035 |  |  |  | N | SUB | ST | N/A | Electric Utility | 1 |  |  |  | Complex
17718 | TX | 6193 | Harrington | 2015 | 12 | 3 | 063B | PLANT | Conventional Steam Coal | 340 | 146892 | 136452 | [6 empty] | 1467746 | 1467746 |  |  | 1457475 | 10272 |  |  |  |  | 229.273 | 229.273 |  |  |  |  | 744 |  |  |  | RI | [5 empty] | OP | 1 | 1980 |  |  | OP | 5 | 1980 | 12 | 2035 |  |  |  | N | SUB | ST | N/A | Electric Utility | 1 |  |  |  | Complex
17718 | TX | 6194 | Tolk | 2015 | 1 | 1 | 171B | 171C | Conventional Steam Coal | 532 | 355582 | 337700 | [6 empty] | 3455930 | 3455930 |  |  | 3454783 | 1148 | [12 empty] | (RI) Recirculate: Induced Draft |  |  | Closed | Fresh | Ground | Wells | None - Evap Ponds | OP | 1 | 1982 |  |  | OP | 7 | 1982 | 12 | 2037 | OP | 7 | 1982 | N | SUB | ST | N/A | Electric Utility | 1 |  |  |  | Complex
17718 | TX | 6194 | Tolk | 2015 | 2 | 1 | 171B | 171C | Conventional Steam Coal | 532 | 282205 | 267669 | [6 empty] | 2757566 | 2757566 |  |  | 2755429 | 2136 | [12 empty] | (RI) Recirculate: Induced Draft |  |  | Closed | Fresh | Ground | Wells | None - Evap Ponds | OP | 1 | 1982 |  |  | OP | 7 | 1982 | 12 | 2037 | OP | 7 | 1982 | N | SUB | ST | N/A | Electric Utility | 1 |  |  |  | Complex
17718 | TX | 6194 | Tolk | 2015 | 3 | 1 | 171B | 171C | Conventional Steam Coal | 532 | 22835 | 19999 | [6 empty] | 224483 | 224483 |  |  | 222237 | 2246 | [12 empty] | (RI) Recirculate: Induced Draft |  |  | Closed | Fresh | Ground | Wells | None - Evap Ponds | OP | 1 | 1982 |  |  | OP | 7 | 1982 | 12 | 2037 | OP | 7 | 1982 | N | SUB | ST | N/A | Electric Utility | 1 |  |  |  | Complex
17718 | TX | 6194 | Tolk | 2015 | 4 | 1 | 171B | 171C | Conventional Steam Coal | 532 | 0 | -1460 | [6 empty] | 201 | 201 |  |  | 0 | 201 | [12 empty] | (RI) Recirculate: Induced Draft |  |  | Closed | Fresh | Ground | Wells | None - Evap Ponds | OP | 1 | 1982 |  |  | OP | 7 | 1982 | 12 | 2037 | OP | 7 | 1982 | N | SUB | ST | N/A | Electric Utility | 1 |  |  |  | Complex
17718 | TX | 6194 | Tolk | 2015 | 5 | 1 | 171B | 171C | Conventional Steam Coal | 532 | 180365 | 169421 | [6 empty] | 1824513 | 1824513 |  |  | 1782756 | 41757 | [12 empty] | (RI) Recirculate: Induced Draft |  |  | Closed | Fresh | Ground | Wells | None - Evap Ponds | OP | 1 | 1982 |  |  | OP | 7 | 1982 | 12 | 2037 | OP | 7 | 1982 | N | SUB | ST | N/A | Electric Utility | 1 |  |  |  | Complex
17718 | TX | 6194 | Tolk | 2015 | 6 | 1 | 171B | 171C | Conventional Steam Coal | 532 | 298562 | 280493 | [6 empty] | 2923639 | 2923639 |  |  | 2905089 | 18550 | [12 empty] | (RI) Recirculate: Induced Draft |  |  | Closed | Fresh | Ground | Wells | None - Evap Ponds | OP | 1 | 1982 |  |  | OP | 7 | 1982 | 12 | 2037 | OP | 7 | 1982 | N | SUB | ST | N/A | Electric Utility | 1 |  |  |  | Complex
17718 | TX | 6194 | Tolk | 2015 | 7 | 1 | 171B | 171C | Conventional Steam Coal | 532 | 276344 | 260214 | [6 empty] | 2752070 | 2752070 |  |  | 2734843 | 17227 | [12 empty] | (RI) Recirculate: Induced Draft |  |  | Closed | Fresh | Ground | Wells | None - Evap Ponds | OP | 1 | 1982 |  |  | OP | 7 | 1982 | 12 | 2037 | OP | 7 | 1982 | N | SUB | ST | N/A | Electric Utility | 1 |  |  |  | Complex
17718 | TX | 6194 | Tolk | 2015 | 8 | 1 | 171B | 171C | Conventional Steam Coal | 532 | 388112 | 364915 | [6 empty] | 3810117 | 3810117 |  |  | 3809862 | 255 | [12 empty] | (RI) Recirculate: Induced Draft |  |  | Closed | Fresh | Ground | Wells | None - Evap Ponds | OP | 1 | 1982 |  |  | OP | 7 | 1982 | 12 | 2037 | OP | 7 | 1982 | N | SUB | ST | N/A | Electric Utility | 1 |  |  |  | Complex
17718 | TX | 6194 | Tolk | 2015 | 9 | 1 | 171B | 171C | Conventional Steam Coal | 532 | 325623 | 306050 | [6 empty] | 3233713 | 3233713 |  |  | 3228491 | 5222 | [12 empty] | (RI) Recirculate: Induced Draft |  |  | Closed | Fresh | Ground | Wells | None - Evap Ponds | OP | 1 | 1982 |  |  | OP | 7 | 1982 | 12 | 2037 | OP | 7 | 1982 | N | SUB | ST | N/A | Electric Utility | 1 |  |  |  | Complex
17718 | TX | 6194 | Tolk | 2015 | 10 | 1 | 171B | 171C | Conventional Steam Coal | 532 | 319293 | 300723 | [6 empty] | 3154205 | 3154205 |  |  | 3153140 | 1065 | [12 empty] | (RI) Recirculate: Induced Draft |  |  | Closed | Fresh | Ground | Wells | None - Evap Ponds | OP | 1 | 1982 |  |  | OP | 7 | 1982 | 12 | 2037 | OP | 7 | 1982 | N | SUB | ST | N/A | Electric Utility | 1 |  |  |  | Complex
17718 | TX | 6194 | Tolk | 2015 | 11 | 1 | 171B | 171C | Conventional Steam Coal | 532 | 292643 | 275572 | [6 empty] | 2877287 | 2877287 |  |  | 2877030 | 257 | [12 empty] | (RI) Recirculate: Induced Draft |  |  | Closed | Fresh | Ground | Wells | None - Evap Ponds | OP | 1 | 1982 |  |  | OP | 7 | 1982 | 12 | 2037 | OP | 7 | 1982 | N | SUB | ST | N/A | Electric Utility | 1 |  |  |  | Complex
17718 | TX | 6194 | Tolk | 2015 | 12 | 1 | 171B | 171C | Conventional Steam Coal | 532 | 247778 | 232565 | [6 empty] | 2483509 | 2483509 |  |  | 2468109 | 15400 | [12 empty] | (RI) Recirculate: Induced Draft |  |  | Closed | Fresh | Ground | Wells | None - Evap Ponds | OP | 1 | 1982 |  |  | OP | 7 | 1982 | 12 | 2037 | OP | 7 | 1982 | N | SUB | ST | N/A | Electric Utility | 1 |  |  |  | Complex
17718 | TX | 6194 | Tolk | 2015 | 1 | 2 | 172B | 172C | Conventional Steam Coal | 535 | 359380 | 341645 | [6 empty] | 3446674 | 3446674 |  |  | 3445959 | 715 | [12 empty] | (RI) Recirculate: Induced Draft |  |  | Closed | Fresh | Ground | Wells | None - Evap Ponds | OP | 1 | 1985 |  |  | OP | 7 | 1985 | 12 | 2040 | OP | 7 | 1985 | N | SUB | ST | N/A | Electric Utility | 1 |  |  |  | Complex
17718 | TX | 6194 | Tolk | 2015 | 2 | 2 | 172B | 172C | Conventional Steam Coal | 535 | 176411 | 167164 | [6 empty] | 1698512 | 1698512 |  |  | 1683997 | 14515 | [12 empty] | (RI) Recirculate: Induced Draft |  |  | Closed | Fresh | Ground | Wells | None - Evap Ponds | OP | 1 | 1985 |  |  | OP | 7 | 1985 | 12 | 2040 | OP | 7 | 1985 | N | SUB | ST | N/A | Electric Utility | 1 |  |  |  | Complex
17718 | TX | 6194 | Tolk | 2015 | 3 | 2 | 172B | 172C | Conventional Steam Coal | 535 | 344495 | 327616 | [6 empty] | 3285425 | 3285425 |  |  | 3277972 | 7453 | [12 empty] | (RI) Recirculate: Induced Draft |  |  | Closed | Fresh | Ground | Wells | None - Evap Ponds | OP | 1 | 1985 |  |  | OP | 7 | 1985 | 12 | 2040 | OP | 7 | 1985 | N | SUB | ST | N/A | Electric Utility | 1 |  |  |  | Complex
17718 | TX | 6194 | Tolk | 2015 | 4 | 2 | 172B | 172C | Conventional Steam Coal | 535 | 384495 | 366047 | [6 empty] | 3637435 | 3637435 |  |  | 3633438 | 3997 | [12 empty] | (RI) Recirculate: Induced Draft |  |  | Closed | Fresh | Ground | Wells | None - Evap Ponds | OP | 1 | 1985 |  |  | OP | 7 | 1985 | 12 | 2040 | OP | 7 | 1985 | N | SUB | ST | N/A | Electric Utility | 1 |  |  |  | Complex
17718 | TX | 6194 | Tolk | 2015 | 5 | 2 | 172B | 172C | Conventional Steam Coal | 535 | 339652 | 322798 | [6 empty] | 3235832 | 3235832 |  |  | 3234735 | 1097 | [12 empty] | (RI) Recirculate: Induced Draft |  |  | Closed | Fresh | Ground | Wells | None - Evap Ponds | OP | 1 | 1985 |  |  | OP | 7 | 1985 | 12 | 2040 | OP | 7 | 1985 | N | SUB | ST | N/A | Electric Utility | 1 |  |  |  | Complex
17718 | TX | 6194 | Tolk | 2015 | 6 | 2 | 172B | 172C | Conventional Steam Coal | 535 | 346584 | 330659 | [6 empty] | 3307343 | 3307343 |  |  | 3306837 | 506 | [12 empty] | (RI) Recirculate: Induced Draft |  |  | Closed | Fresh | Ground | Wells | None - Evap Ponds | OP | 1 | 1985 |  |  | OP | 7 | 1985 | 12 | 2040 | OP | 7 | 1985 | N | SUB | ST | N/A | Electric Utility | 1 |  |  |  | Complex
17718 | TX | 6194 | Tolk | 2015 | 7 | 2 | 172B | 172C | Conventional Steam Coal | 535 | 393515 | 374454 | [6 empty] | 3773639 | 3773639 |  |  | 3773392 | 247 | [12 empty] | (RI) Recirculate: Induced Draft |  |  | Closed | Fresh | Ground | Wells | None - Evap Ponds | OP | 1 | 1985 |  |  | OP | 7 | 1985 | 12 | 2040 | OP | 7 | 1985 | N | SUB | ST | N/A | Electric Utility | 1 |  |  |  | Complex
17718 | TX | 6194 | Tolk | 2015 | 8 | 2 | 172B | 172C | Conventional Steam Coal | 535 | 394038 | 376189 | [6 empty] | 3797793 | 3797793 |  |  | 3796435 | 1358 | [12 empty] | (RI) Recirculate: Induced Draft |  |  | Closed | Fresh | Ground | Wells | None - Evap Ponds | OP | 1 | 1985 |  |  | OP | 7 | 1985 | 12 | 2040 | OP | 7 | 1985 | N | SUB | ST | N/A | Electric Utility | 1 |  |  |  | Complex
17718 | TX | 6194 | Tolk | 2015 | 9 | 2 | 172B | 172C | Conventional Steam Coal | 535 | 348399 | 332206 | [6 empty] | 3390519 | 3390519 |  |  | 3390439 | 80 | [12 empty] | (RI) Recirculate: Induced Draft |  |  | Closed | Fresh | Ground | Wells | None - Evap Ponds | OP | 1 | 1985 |  |  | OP | 7 | 1985 | 12 | 2040 | OP | 7 | 1985 | N | SUB | ST | N/A | Electric Utility | 1 |  |  |  | Complex
17718 | TX | 6194 | Tolk | 2015 | 10 | 2 | 172B | 172C | Conventional Steam Coal | 535 | 289899 | 276244 | [6 empty] | 2838678 | 2838678 |  |  | 2838644 | 35 | [12 empty] | (RI) Recirculate: Induced Draft |  |  | Closed | Fresh | Ground | Wells | None - Evap Ponds | OP | 1 | 1985 |  |  | OP | 7 | 1985 | 12 | 2040 | OP | 7 | 1985 | N | SUB | ST | N/A | Electric Utility | 1 |  |  |  | Complex
17718 | TX | 6194 | Tolk | 2015 | 11 | 2 | 172B | 172C | Conventional Steam Coal | 535 | 256682 | 245820 | [6 empty] | 2505683 | 2505683 |  |  | 2501473 | 4210 | [12 empty] | (RI) Recirculate: Induced Draft |  |  | Closed | Fresh | Ground | Wells | None - Evap Ponds | OP | 1 | 1985 |  |  | OP | 7 | 1985 | 12 | 2040 | OP | 7 | 1985 | N | SUB | ST | N/A | Electric Utility | 1 |  |  |  | Complex
17718 | TX | 6194 | Tolk | 2015 | 12 | 2 | 172B | 172C | Conventional Steam Coal | 535 | 222816 | 213417 | [6 empty] | 2188411 | 2188411 |  |  | 2176150 | 12262 | [12 empty] | (RI) Recirculate: Induced Draft |  |  | Closed | Fresh | Ground | Wells | None - Evap Ponds | OP | 1 | 1985 |  |  | OP | 7 | 1985 | 12 | 2040 | OP | 7 | 1985 | N | SUB | ST | N/A | Electric Utility | 1 |  |  |  | Complex
17718 | TX | 6194 | Tolk | 2015 | 1 | 1 | 171B | PLANT | Conventional Steam Coal | 532 | 355582 | 337700 | [6 empty] | 3455930 | 3455930 |  |  | 3454783 | 1148 |  |  |  |  | 319.097 | 319.097 |  |  |  |  | 744 |  |  |  | RI | [5 empty] | OP | 1 | 1982 |  |  | OP | 7 | 1982 | 12 | 2037 |  |  |  | N | SUB | ST | N/A | Electric Utility | 1 |  |  |  | Complex
17718 | TX | 6194 | Tolk | 2015 | 2 | 1 | 171B | PLANT | Conventional Steam Coal | 532 | 282205 | 267669 | [6 empty] | 2757566 | 2757566 |  |  | 2755429 | 2136 |  |  |  |  | 209.819 | 209.819 |  |  |  |  | 672 |  |  |  | RI | [5 empty] | OP | 1 | 1982 |  |  | OP | 7 | 1982 | 12 | 2037 |  |  |  | N | SUB | ST | N/A | Electric Utility | 1 |  |  |  | Complex
17718 | TX | 6194 | Tolk | 2015 | 3 | 1 | 171B | PLANT | Conventional Steam Coal | 532 | 22835 | 19999 | [6 empty] | 224483 | 224483 |  |  | 222237 | 2246 |  |  |  |  | 190.942 | 190.942 |  |  |  |  | 696 |  |  |  | RI | [5 empty] | OP | 1 | 1982 |  |  | OP | 7 | 1982 | 12 | 2037 |  |  |  | N | SUB | ST | N/A | Electric Utility | 1 |  |  |  | Complex
17718 | TX | 6194 | Tolk | 2015 | 4 | 1 | 171B | PLANT | Conventional Steam Coal | 532 | 0 | -1460 | [6 empty] | 201 | 201 |  |  | 0 | 201 |  |  |  |  | 166.576 | 166.576 |  |  |  |  | 714 |  |  |  | RI | [5 empty] | OP | 1 | 1982 |  |  | OP | 7 | 1982 | 12 | 2037 |  |  |  | N | SUB | ST | N/A | Electric Utility | 1 |  |  |  | Complex
17718 | TX | 6194 | Tolk | 2015 | 5 | 1 | 171B | PLANT | Conventional Steam Coal | 532 | 180365 | 169421 | [6 empty] | 1824513 | 1824513 |  |  | 1782756 | 41757 |  |  |  |  | 232.758 | 232.758 |  |  |  |  | 744 |  |  |  | RI | [5 empty] | OP | 1 | 1982 |  |  | OP | 7 | 1982 | 12 | 2037 |  |  |  | N | SUB | ST | N/A | Electric Utility | 1 |  |  |  | Complex
17718 | TX | 6194 | Tolk | 2015 | 6 | 1 | 171B | PLANT | Conventional Steam Coal | 532 | 298562 | 280493 | [6 empty] | 2923639 | 2923639 |  |  | 2905089 | 18550 |  |  |  |  | 324.951 | 324.951 |  |  |  |  | 720 |  |  |  | RI | [5 empty] | OP | 1 | 1982 |  |  | OP | 7 | 1982 | 12 | 2037 |  |  |  | N | SUB | ST | N/A | Electric Utility | 1 |  |  |  | Complex
17718 | TX | 6194 | Tolk | 2015 | 7 | 1 | 171B | PLANT | Conventional Steam Coal | 532 | 276344 | 260214 | [6 empty] | 2752070 | 2752070 |  |  | 2734843 | 17227 |  |  |  |  | 326.334 | 326.334 |  |  |  |  | 744 |  |  |  | RI | [5 empty] | OP | 1 | 1982 |  |  | OP | 7 | 1982 | 12 | 2037 |  |  |  | N | SUB | ST | N/A | Electric Utility | 1 |  |  |  | Complex
17718 | TX | 6194 | Tolk | 2015 | 8 | 1 | 171B | PLANT | Conventional Steam Coal | 532 | 388112 | 364915 | [6 empty] | 3810117 | 3810117 |  |  | 3809862 | 255 |  |  |  |  | 382.029 | 382.029 |  |  |  |  | 744 |  |  |  | RI | [5 empty] | OP | 1 | 1982 |  |  | OP | 7 | 1982 | 12 | 2037 |  |  |  | N | SUB | ST | N/A | Electric Utility | 1 |  |  |  | Complex
17718 | TX | 6194 | Tolk | 2015 | 9 | 1 | 171B | PLANT | Conventional Steam Coal | 532 | 325623 | 306050 | [6 empty] | 3233713 | 3233713 |  |  | 3228491 | 5222 |  |  |  |  | 376.393 | 376.393 |  |  |  |  | 720 |  |  |  | RI | [5 empty] | OP | 1 | 1982 |  |  | OP | 7 | 1982 | 12 | 2037 |  |  |  | N | SUB | ST | N/A | Electric Utility | 1 |  |  |  | Complex
17718 | TX | 6194 | Tolk | 2015 | 10 | 1 | 171B | PLANT | Conventional Steam Coal | 532 | 319293 | 300723 | [6 empty] | 3154205 | 3154205 |  |  | 3153140 | 1065 |  |  |  |  | 301.799 | 301.799 |  |  |  |  | 744 |  |  |  | RI | [5 empty] | OP | 1 | 1982 |  |  | OP | 7 | 1982 | 12 | 2037 |  |  |  | N | SUB | ST | N/A | Electric Utility | 1 |  |  |  | Complex
17718 | TX | 6194 | Tolk | 2015 | 11 | 1 | 171B | PLANT | Conventional Steam Coal | 532 | 292643 | 275572 | [6 empty] | 2877287 | 2877287 |  |  | 2877030 | 257 |  |  |  |  | 229.941 | 229.941 |  |  |  |  | 720 |  |  |  | RI | [5 empty] | OP | 1 | 1982 |  |  | OP | 7 | 1982 | 12 | 2037 |  |  |  | N | SUB | ST | N/A | Electric Utility | 1 |  |  |  | Complex
17718 | TX | 6194 | Tolk | 2015 | 12 | 1 | 171B | PLANT | Conventional Steam Coal | 532 | 247778 | 232565 | [6 empty] | 2483509 | 2483509 |  |  | 2468109 | 15400 |  |  |  |  | 219.062 | 219.062 |  |  |  |  | 721 |  |  |  | RI | [5 empty] | OP | 1 | 1982 |  |  | OP | 7 | 1982 | 12 | 2037 |  |  |  | N | SUB | ST | N/A | Electric Utility | 1 |  |  |  | Complex
17718 | TX | 6194 | Tolk | 2015 | 1 | 2 | 172B | PLANT | Conventional Steam Coal | 535 | 359380 | 341645 | [6 empty] | 3446674 | 3446674 |  |  | 3445959 | 715 |  |  |  |  | 319.097 | 319.097 |  |  |  |  | 744 |  |  |  | RI | [5 empty] | OP | 1 | 1985 |  |  | OP | 7 | 1985 | 12 | 2040 |  |  |  | N | SUB | ST | N/A | Electric Utility | 1 |  |  |  | Complex
17718 | TX | 6194 | Tolk | 2015 | 2 | 2 | 172B | PLANT | Conventional Steam Coal | 535 | 176411 | 167164 | [6 empty] | 1698512 | 1698512 |  |  | 1683997 | 14515 |  |  |  |  | 209.819 | 209.819 |  |  |  |  | 672 |  |  |  | RI | [5 empty] | OP | 1 | 1985 |  |  | OP | 7 | 1985 | 12 | 2040 |  |  |  | N | SUB | ST | N/A | Electric Utility | 1 |  |  |  | Complex
17718 | TX | 6194 | Tolk | 2015 | 3 | 2 | 172B | PLANT | Conventional Steam Coal | 535 | 344495 | 327616 | [6 empty] | 3285425 | 3285425 |  |  | 3277972 | 7453 |  |  |  |  | 190.942 | 190.942 |  |  |  |  | 696 |  |  |  | RI | [5 empty] | OP | 1 | 1985 |  |  | OP | 7 | 1985 | 12 | 2040 |  |  |  | N | SUB | ST | N/A | Electric Utility | 1 |  |  |  | Complex
17718 | TX | 6194 | Tolk | 2015 | 4 | 2 | 172B | PLANT | Conventional Steam Coal | 535 | 384495 | 366047 | [6 empty] | 3637435 | 3637435 |  |  | 3633438 | 3997 |  |  |  |  | 166.576 | 166.576 |  |  |  |  | 714 |  |  |  | RI | [5 empty] | OP | 1 | 1985 |  |  | OP | 7 | 1985 | 12 | 2040 |  |  |  | N | SUB | ST | N/A | Electric Utility | 1 |  |  |  | Complex
17718 | TX | 6194 | Tolk | 2015 | 5 | 2 | 172B | PLANT | Conventional Steam Coal | 535 | 339652 | 322798 | [6 empty] | 3235832 | 3235832 |  |  | 3234735 | 1097 |  |  |  |  | 232.758 | 232.758 |  |  |  |  | 744 |  |  |  | RI | [5 empty] | OP | 1 | 1985 |  |  | OP | 7 | 1985 | 12 | 2040 |  |  |  | N | SUB | ST | N/A | Electric Utility | 1 |  |  |  | Complex
17718 | TX | 6194 | Tolk | 2015 | 6 | 2 | 172B | PLANT | Conventional Steam Coal | 535 | 346584 | 330659 | [6 empty] | 3307343 | 3307343 |  |  | 3306837 | 506 |  |  |  |  | 324.951 | 324.951 |  |  |  |  | 720 |  |  |  | RI | [5 empty] | OP | 1 | 1985 |  |  | OP | 7 | 1985 | 12 | 2040 |  |  |  | N | SUB | ST | N/A | Electric Utility | 1 |  |  |  | Complex
17718 | TX | 6194 | Tolk | 2015 | 7 | 2 | 172B | PLANT | Conventional Steam Coal | 535 | 393515 | 374454 | [6 empty] | 3773639 | 3773639 |  |  | 3773392 | 247 |  |  |  |  | 326.334 | 326.334 |  |  |  |  | 744 |  |  |  | RI | [5 empty] | OP | 1 | 1985 |  |  | OP | 7 | 1985 | 12 | 2040 |  |  |  | N | SUB | ST | N/A | Electric Utility | 1 |  |  |  | Complex
17718 | TX | 6194 | Tolk | 2015 | 8 | 2 | 172B | PLANT | Conventional Steam Coal | 535 | 394038 | 376189 | [6 empty] | 3797793 | 3797793 |  |  | 3796435 | 1358 |  |  |  |  | 382.029 | 382.029 |  |  |  |  | 744 |  |  |  | RI | [5 empty] | OP | 1 | 1985 |  |  | OP | 7 | 1985 | 12 | 2040 |  |  |  | N | SUB | ST | N/A | Electric Utility | 1 |  |  |  | Complex
17718 | TX | 6194 | Tolk | 2015 | 9 | 2 | 172B | PLANT | Conventional Steam Coal | 535 | 348399 | 332206 | [6 empty] | 3390519 | 3390519 |  |  | 3390439 | 80 |  |  |  |  | 376.393 | 376.393 |  |  |  |  | 720 |  |  |  | RI | [5 empty] | OP | 1 | 1985 |  |  | OP | 7 | 1985 | 12 | 2040 |  |  |  | N | SUB | ST | N/A | Electric Utility | 1 |  |  |  | Complex
17718 | TX | 6194 | Tolk | 2015 | 10 | 2 | 172B | PLANT | Conventional Steam Coal | 535 | 289899 | 276244 | [6 empty] | 2838678 | 2838678 |  |  | 2838644 | 35 |  |  |  |  | 301.799 | 301.799 |  |  |  |  | 744 |  |  |  | RI | [5 empty] | OP | 1 | 1985 |  |  | OP | 7 | 1985 | 12 | 2040 |  |  |  | N | SUB | ST | N/A | Electric Utility | 1 |  |  |  | Complex
17718 | TX | 6194 | Tolk | 2015 | 11 | 2 | 172B | PLANT | Conventional Steam Coal | 535 | 256682 | 245820 | [6 empty] | 2505683 | 2505683 |  |  | 2501473 | 4210 |  |  |  |  | 229.941 | 229.941 |  |  |  |  | 720 |  |  |  | RI | [5 empty] | OP | 1 | 1985 |  |  | OP | 7 | 1985 | 12 | 2040 |  |  |  | N | SUB | ST | N/A | Electric Utility | 1 |  |  |  | Complex
17718 | TX | 6194 | Tolk | 2015 | 12 | 2 | 172B | PLANT | Conventional Steam Coal | 535 | 222816 | 213417 | [6 empty] | 2188411 | 2188411 |  |  | 2176150 | 12262 |  |  |  |  | 219.062 | 219.062 |  |  |  |  | 721 |  |  |  | RI | [5 empty] | OP | 1 | 1985 |  |  | OP | 7 | 1985 | 12 | 2040 |  |  |  | N | SUB | ST | N/A | Electric Utility | 1 |  |  |  | Complex
17833 | MO | 6195 | John Twitty Energy Center | 2015 | 1 | ST1 | 1 | 1 | Conventional Steam Coal | 184 | 0 | 0 | [6 empty] | 0 | 0 |  |  | 0 | 0 | 0 |  |  |  | 0 | 0 |  |  |  |  | 0 |  | (RI) Recirculate: Induced Draft |  | RI | Closed | Fresh | Ground | Wells | Wilson's Creek | OP | 6 | 1976 |  |  | OP | 6 | 1976 |  |  | OP | 6 | 1976 | N | SUB | ST | N/A | Electric Utility | 1 |  |  |  | Simple
17833 | MO | 6195 | John Twitty Energy Center | 2015 | 2 | ST1 | 1 | 1 | Conventional Steam Coal | 184 | 52613 | 47192 | [6 empty] | 496269 | 496269 |  |  | 443357 | 52913 | 0 |  |  |  | 46.72 | 37.545 | 990 | 796 | 94 | 76 | 373 |  | (RI) Recirculate: Induced Draft |  | RI | Closed | Fresh | Ground | Wells | Wilson's Creek | OP | 6 | 1976 |  |  | OP | 6 | 1976 |  |  | OP | 6 | 1976 | N | SUB | ST | N/A | Electric Utility | 1 |  |  |  | Simple
17833 | MO | 6195 | John Twitty Energy Center | 2015 | 3 | ST1 | 1 | 1 | Conventional Steam Coal | 184 | 82512 | 72948 | [6 empty] | 787936 | 787936 |  |  | 775017 | 12919 | 0 |  |  |  | 81.576 | 65.556 | 1118 | 899 | 104 | 83 | 650 |  | (RI) Recirculate: Induced Draft |  | RI | Closed | Fresh | Ground | Wells | Wilson's Creek | OP | 6 | 1976 |  |  | OP | 6 | 1976 |  |  | OP | 6 | 1976 | N | SUB | ST | N/A | Electric Utility | 1 |  |  |  | Simple
17833 | MO | 6195 | John Twitty Energy Center | 2015 | 4 | ST1 | 1 | 1 | Conventional Steam Coal | 184 | 0 | 0 | [6 empty] | 0 | 0 |  |  | 0 | 0 | 0 |  |  |  | 0 | 0 |  |  |  |  | 0 |  | (RI) Recirculate: Induced Draft |  | RI | Closed | Fresh | Ground | Wells | Wilson's Creek | OP | 6 | 1976 |  |  | OP | 6 | 1976 |  |  | OP | 6 | 1976 | N | SUB | ST | N/A | Electric Utility | 1 |  |  |  | Simple
17833 | MO | 6195 | John Twitty Energy Center | 2015 | 5 | ST1 | 1 | 1 | Conventional Steam Coal | 184 | 0 | 0 | [6 empty] | 0 | 0 |  |  | 0 | 0 | 0 |  |  |  | 0 | 0 |  |  |  |  | 0 |  | (RI) Recirculate: Induced Draft |  | RI | Closed | Fresh | Ground | Wells | Wilson's Creek | OP | 6 | 1976 |  |  | OP | 6 | 1976 |  |  | OP | 6 | 1976 | N | SUB | ST | N/A | Electric Utility | 1 |  |  |  | Simple
17833 | MO | 6195 | John Twitty Energy Center | 2015 | 6 | ST1 | 1 | 1 | Conventional Steam Coal | 184 | 75022 | 64346 | [6 empty] | 716105 | 716105 |  |  | 681211 | 34894 | 0 |  |  |  | 67.525 | 54.264 | 1049 | 843 | 94 | 76 | 538 |  | (RI) Recirculate: Induced Draft |  | RI | Closed | Fresh | Ground | Wells | Wilson's Creek | OP | 6 | 1976 |  |  | OP | 6 | 1976 |  |  | OP | 6 | 1976 | N | SUB | ST | N/A | Electric Utility | 1 |  |  |  | Simple
17833 | MO | 6195 | John Twitty Energy Center | 2015 | 7 | ST1 | 1 | 1 | Conventional Steam Coal | 184 | 106741 | 94718 | [6 empty] | 999251 | 999251 |  |  | 889230 | 110022 | 0 |  |  |  | 93.077 | 74.798 | 983 | 790 | 93 | 75 | 742 |  | (RI) Recirculate: Induced Draft |  | RI | Closed | Fresh | Ground | Wells | Wilson's Creek | OP | 6 | 1976 |  |  | OP | 6 | 1976 |  |  | OP | 6 | 1976 | N | SUB | ST | N/A | Electric Utility | 1 |  |  |  | Simple
17833 | MO | 6195 | John Twitty Energy Center | 2015 | 8 | ST1 | 1 | 1 | Conventional Steam Coal | 184 | 114823 | 102496 | [6 empty] | 1079804 | 1079804 |  |  | 1048234 | 31570 | 0 |  |  |  | 93.311 | 74.986 | 910 | 732 | 86 | 69 | 744 |  | (RI) Recirculate: Induced Draft |  | RI | Closed | Fresh | Ground | Wells | Wilson's Creek | OP | 6 | 1976 |  |  | OP | 6 | 1976 |  |  | OP | 6 | 1976 | N | SUB | ST | N/A | Electric Utility | 1 |  |  |  | Simple
17833 | MO | 6195 | John Twitty Energy Center | 2015 | 9 | ST1 | 1 | 1 | Conventional Steam Coal | 184 | 88333 | 78290 | [6 empty] | 824679 | 824679 |  |  | 813305 | 11374 | 0 |  |  |  | 71.879 | 57.763 | 918 | 738 | 87 | 70 | 575 |  | (RI) Recirculate: Induced Draft |  | RI | Closed | Fresh | Ground | Wells | Wilson's Creek | OP | 6 | 1976 |  |  | OP | 6 | 1976 |  |  | OP | 6 | 1976 | N | SUB | ST | N/A | Electric Utility | 1 |  |  |  | Simple
17833 | MO | 6195 | John Twitty Energy Center | 2015 | 10 | ST1 | 1 | 1 | Conventional Steam Coal | 184 | 47516 | 41977 | [6 empty] | 448524 | 448524 |  |  | 441258 | 7265 | 0 |  |  |  | 40.725 | 32.727 | 970 | 780 | 91 | 73 | 325 |  | (RI) Recirculate: Induced Draft |  | RI | Closed | Fresh | Ground | Wells | Wilson's Creek | OP | 6 | 1976 |  |  | OP | 6 | 1976 |  |  | OP | 6 | 1976 | N | SUB | ST | N/A | Electric Utility | 1 |  |  |  | Simple
17833 | MO | 6195 | John Twitty Energy Center | 2015 | 11 | ST1 | 1 | 1 | Conventional Steam Coal | 184 | 0 | 0 | [6 empty] | 0 | 0 |  |  | 0 | 0 | 0 |  |  |  | 0 | 0 |  |  |  |  | 0 |  | (RI) Recirculate: Induced Draft |  | RI | Closed | Fresh | Ground | Wells | Wilson's Creek | OP | 6 | 1976 |  |  | OP | 6 | 1976 |  |  | OP | 6 | 1976 | N | SUB | ST | N/A | Electric Utility | 1 |  |  |  | Simple
17833 | MO | 6195 | John Twitty Energy Center | 2015 | 12 | ST1 | 1 | 1 | Conventional Steam Coal | 184 | 0 | 0 | [6 empty] | 0 | 0 |  |  | 0 | 0 | 0 |  |  |  | 0 | 0 |  |  |  |  | 0 |  | (RI) Recirculate: Induced Draft |  | RI | Closed | Fresh | Ground | Wells | Wilson's Creek | OP | 6 | 1976 |  |  | OP | 6 | 1976 |  |  | OP | 6 | 1976 | N | SUB | ST | N/A | Electric Utility | 1 |  |  |  | Simple
17833 | MO | 6195 | John Twitty Energy Center | 2015 | 1 | ST2 | 2 | 2 | Conventional Steam Coal | 275 | 163181 | 148465 | [6 empty] | 1482985 | 1482985 |  |  | 1481813 | 1173 |  |  |  |  | 70.867 | 53.806 | 477 | 362 | 48 | 36 | 744 |  | (RI) Recirculate: Induced Draft |  | RI | Closed | Reclaimed | Discharge | SW Wastewater Treatment Plant | SW Wastewater Treatment Plant | OP | 1 | 2011 |  |  | OP | 1 | 2011 |  |  | OP | 1 | 2011 | N | SUB | ST | N/A | Electric Utility | 1 |  |  |  | Simple
17833 | MO | 6195 | John Twitty Energy Center | 2015 | 2 | ST2 | 2 | 2 | Conventional Steam Coal | 275 | 133771 | 121134 | [6 empty] | 1214837 | 1214837 |  |  | 1214725 | 113 |  |  |  |  | 65.077 | 48.599 | 537 | 401 | 54 | 40 | 672 |  | (RI) Recirculate: Induced Draft |  | RI | Closed | Reclaimed | Discharge | SW Wastewater Treatment Plant | SW Wastewater Treatment Plant | OP | 1 | 2011 |  |  | OP | 1 | 2011 |  |  | OP | 1 | 2011 | N | SUB | ST | N/A | Electric Utility | 1 |  |  |  | Simple
17833 | MO | 6195 | John Twitty Energy Center | 2015 | 3 | ST2 | 2 | 2 | Conventional Steam Coal | 275 | 126706 | 113292 | [6 empty] | 1171350 | 1171350 |  |  | 1171303 | 46 |  |  |  |  | 68.493 | 53.806 | 605 | 475 | 58 | 46 | 744 |  | (RI) Recirculate: Induced Draft |  | RI | Closed | Reclaimed | Discharge | SW Wastewater Treatment Plant | SW Wastewater Treatment Plant | OP | 1 | 2011 |  |  | OP | 1 | 2011 |  |  | OP | 1 | 2011 | N | SUB | ST | N/A | Electric Utility | 1 |  |  |  | Simple
17833 | MO | 6195 | John Twitty Energy Center | 2015 | 4 | ST2 | 2 | 2 | Conventional Steam Coal | 275 | 130849 | 117136 | [6 empty] | 1208131 | 1208131 |  |  | 1207773 | 357 |  |  |  |  | 64.7 | 52.071 | 552 | 445 | 54 | 43 | 720 |  | (RI) Recirculate: Induced Draft |  | RI | Closed | Reclaimed | Discharge | SW Wastewater Treatment Plant | SW Wastewater Treatment Plant | OP | 1 | 2011 |  |  | OP | 1 | 2011 |  |  | OP | 1 | 2011 | N | SUB | ST | N/A | Electric Utility | 1 |  |  |  | Simple
17833 | MO | 6195 | John Twitty Energy Center | 2015 | 5 | ST2 | 2 | 2 | Conventional Steam Coal | 275 | 131421 | 117175 | [6 empty] | 1189868 | 1189868 |  |  | 1188391 | 1478 |  |  |  |  | 68.152 | 53.806 | 582 | 459 | 57 | 45 | 744 |  | (RI) Recirculate: Induced Draft |  | RI | Closed | Reclaimed | Discharge | SW Wastewater Treatment Plant | SW Wastewater Treatment Plant | OP | 1 | 2011 |  |  | OP | 1 | 2011 |  |  | OP | 1 | 2011 | N | SUB | ST | N/A | Electric Utility | 1 |  |  |  | Simple
17833 | MO | 6195 | John Twitty Energy Center | 2015 | 6 | ST2 | 2 | 2 | Conventional Steam Coal | 275 | 62182 | 55676 | [6 empty] | 580114 | 580114 |  |  | 573064 | 7051 |  |  |  |  | 30.361 | 24.171 | 545 | 434 | 52 | 42 | 334 |  | (RI) Recirculate: Induced Draft |  | RI | Closed | Reclaimed | Discharge | SW Wastewater Treatment Plant | SW Wastewater Treatment Plant | OP | 1 | 2011 |  |  | OP | 1 | 2011 |  |  | OP | 1 | 2011 | N | SUB | ST | N/A | Electric Utility | 1 |  |  |  | Simple
17833 | MO | 6195 | John Twitty Energy Center | 2015 | 7 | ST2 | 2 | 2 | Conventional Steam Coal | 275 | 138564 | 124723 | [6 empty] | 1283907 | 1283907 |  |  | 1222160 | 61748 |  |  |  |  | 73.859 | 52.606 | 592 | 422 | 58 | 41 | 727 |  | (RI) Recirculate: Induced Draft |  | RI | Closed | Reclaimed | Discharge | SW Wastewater Treatment Plant | SW Wastewater Treatment Plant | OP | 1 | 2011 |  |  | OP | 1 | 2011 |  |  | OP | 1 | 2011 | N | SUB | ST | N/A | Electric Utility | 1 |  |  |  | Simple
17833 | MO | 6195 | John Twitty Energy Center | 2015 | 8 | ST2 | 2 | 2 | Conventional Steam Coal | 275 | 154600 | 139880 | [6 empty] | 1392537 | 1392537 |  |  | 1385664 | 6872 |  |  |  |  | 70.982 | 53.806 | 507 | 385 | 51 | 39 | 744 |  | (RI) Recirculate: Induced Draft |  | RI | Closed | Reclaimed | Discharge | SW Wastewater Treatment Plant | SW Wastewater Treatment Plant | OP | 1 | 2011 |  |  | OP | 1 | 2011 |  |  | OP | 1 | 2011 | N | SUB | ST | N/A | Electric Utility | 1 |  |  |  | Simple
17833 | MO | 6195 | John Twitty Energy Center | 2015 | 9 | ST2 | 2 | 2 | Conventional Steam Coal | 275 | 125742 | 113159 | [6 empty] | 1147868 | 1147868 |  |  | 1146372 | 1496 |  |  |  |  | 60.043 | 43.667 | 531 | 386 | 52 | 38 | 604 |  | (RI) Recirculate: Induced Draft |  | RI | Closed | Reclaimed | Discharge | SW Wastewater Treatment Plant | SW Wastewater Treatment Plant | OP | 1 | 2011 |  |  | OP | 1 | 2011 |  |  | OP | 1 | 2011 | N | SUB | ST | N/A | Electric Utility | 1 |  |  |  | Simple
17833 | MO | 6195 | John Twitty Energy Center | 2015 | 10 | ST2 | 2 | 2 | Conventional Steam Coal | 275 | 124588 | 111729 | [6 empty] | 1138166 | 1138166 |  |  | 1126184 | 11982 |  |  |  |  | 64.237 | 49.2 | 575 | 440 | 56 | 43 | 680 |  | (RI) Recirculate: Induced Draft |  | RI | Closed | Reclaimed | Discharge | SW Wastewater Treatment Plant | SW Wastewater Treatment Plant | OP | 1 | 2011 |  |  | OP | 1 | 2011 |  |  | OP | 1 | 2011 | N | SUB | ST | N/A | Electric Utility | 1 |  |  |  | Simple
17833 | MO | 6195 | John Twitty Energy Center | 2015 | 11 | ST2 | 2 | 2 | Conventional Steam Coal | 275 | 124240 | 110868 | [6 empty] | 1220327 | 1220327 |  |  | 1216670 | 3657 |  |  |  |  | 63.531 | 52.071 | 573 | 470 | 52 | 43 | 720 |  | (RI) Recirculate: Induced Draft |  | RI | Closed | Reclaimed | Discharge | SW Wastewater Treatment Plant | SW Wastewater Treatment Plant | OP | 1 | 2011 |  |  | OP | 1 | 2011 |  |  | OP | 1 | 2011 | N | SUB | ST | N/A | Electric Utility | 1 |  |  |  | Simple
17833 | MO | 6195 | John Twitty Energy Center | 2015 | 12 | ST2 | 2 | 2 | Conventional Steam Coal | 275 | 97525 | 86628 | [6 empty] | 931051 | 931051 |  |  | 891436 | 39615 |  |  |  |  | 51.803 | 42.896 | 598 | 495 | 56 | 46 | 593 |  | (RI) Recirculate: Induced Draft |  | RI | Closed | Reclaimed | Discharge | SW Wastewater Treatment Plant | SW Wastewater Treatment Plant | OP | 1 | 2011 |  |  | OP | 1 | 2011 |  |  | OP | 1 | 2011 | N | SUB | ST | N/A | Electric Utility | 1 |  |  |  | Simple
1307 | WY | 6204 | Laramie River Station | 2015 | 1 | 1 | 1 | 1 | Conventional Steam Coal | 570 | 410354 | 381026 | [6 empty] | 3984576 | 3984576 |  |  | 3981408 |  | 3168 |  |  |  | 140.231 | 140.231 | 368 | 368 | 35 | 35 | 744 | 54 | (RI) Recirculate: Induced Draft |  | RI | Closed | Fresh | Surface | Grayrocks Dam Laramie River | Grayrocks Dam Laramie River | OP | 9 | 1981 |  |  | OP | 7 | 1980 |  |  | OP | 7 | 1980 | N | SUB | ST | N/A | Electric Utility | 1 |  |  |  | Simple
1307 | WY | 6204 | Laramie River Station | 2015 | 2 | 1 | 1 | 1 | Conventional Steam Coal | 570 | 348792 | 323320 | [6 empty] | 3394907 | 3394907 |  |  | 3389795 |  | 5112 |  |  |  | 126.086 | 126.086 | 390 | 390 | 37 | 37 | 670 | 54 | (RI) Recirculate: Induced Draft |  | RI | Closed | Fresh | Surface | Grayrocks Dam Laramie River | Grayrocks Dam Laramie River | OP | 9 | 1981 |  |  | OP | 7 | 1980 |  |  | OP | 7 | 1980 | N | SUB | ST | N/A | Electric Utility | 1 |  |  |  | Simple
1307 | WY | 6204 | Laramie River Station | 2015 | 3 | 1 | 1 | 1 | Conventional Steam Coal | 570 | 160674 | 148856 | [6 empty] | 1441579 | 1441579 |  |  | 1439779 |  | 1800 |  |  |  | 58.066 | 58.066 | 390 | 390 | 40 | 40 | 310 | 54 | (RI) Recirculate: Induced Draft |  | RI | Closed | Fresh | Surface | Grayrocks Dam Laramie River | Grayrocks Dam Laramie River | OP | 9 | 1981 |  |  | OP | 7 | 1980 |  |  | OP | 7 | 1980 | N | SUB | ST | N/A | Electric Utility | 1 |  |  |  | Simple
1307 | WY | 6204 | Laramie River Station | 2015 | 4 | 1 | 1 | 1 | Conventional Steam Coal | 570 | 0 | 0 | [6 empty] | 0 | 0 |  |  | 0 |  | 0 |  |  |  | 0 | 0 |  |  |  |  | 0 | 54 | (RI) Recirculate: Induced Draft |  | RI | Closed | Fresh | Surface | Grayrocks Dam Laramie River | Grayrocks Dam Laramie River | OP | 9 | 1981 |  |  | OP | 7 | 1980 |  |  | OP | 7 | 1980 | N | SUB | ST | N/A | Electric Utility | 1 |  |  |  | Simple
1307 | WY | 6204 | Laramie River Station | 2015 | 5 | 1 | 1 | 1 | Conventional Steam Coal | 570 | 0 | 0 | [6 empty] | 0 | 0 |  |  | 0 |  | 0 |  |  |  | 0 | 0 |  |  |  |  | 0 | 54 | (RI) Recirculate: Induced Draft |  | RI | Closed | Fresh | Surface | Grayrocks Dam Laramie River | Grayrocks Dam Laramie River | OP | 9 | 1981 |  |  | OP | 7 | 1980 |  |  | OP | 7 | 1980 | N | SUB | ST | N/A | Electric Utility | 1 |  |  |  | Simple
1307 | WY | 6204 | Laramie River Station | 2015 | 6 | 1 | 1 | 1 | Conventional Steam Coal | 570 | 0 | 0 | [6 empty] | 0 | 0 |  |  | 0 |  | 0 |  |  |  | 0 | 0 |  |  |  |  | 0 | 54 | (RI) Recirculate: Induced Draft |  | RI | Closed | Fresh | Surface | Grayrocks Dam Laramie River | Grayrocks Dam Laramie River | OP | 9 | 1981 |  |  | OP | 7 | 1980 |  |  | OP | 7 | 1980 | N | SUB | ST | N/A | Electric Utility | 1 |  |  |  | Simple
1307 | WY | 6204 | Laramie River Station | 2015 | 7 | 1 | 1 | 1 | Conventional Steam Coal | 570 | 236666 | 218445 | [6 empty] | 2130593 | 2130593 |  |  | 2104600 |  | 25994 |  |  |  | 103.294 | 103.294 | 473 | 473 | 48 | 48 | 500 | 54 | (RI) Recirculate: Induced Draft |  | RI | Closed | Fresh | Surface | Grayrocks Dam Laramie River | Grayrocks Dam Laramie River | OP | 9 | 1981 |  |  | OP | 7 | 1980 |  |  | OP | 7 | 1980 | N | SUB | ST | N/A | Electric Utility | 1 |  |  |  | Simple
1307 | WY | 6204 | Laramie River Station | 2015 | 8 | 1 | 1 | 1 | Conventional Steam Coal | 570 | 395105 | 367892 | [6 empty] | 3754823 | 3754823 |  |  | 3751626 |  | 3197 |  |  |  | 169.961 | 169.961 | 462 | 462 | 45 | 45 | 739 | 54 | (RI) Recirculate: Induced Draft |  | RI | Closed | Fresh | Surface | Grayrocks Dam Laramie River | Grayrocks Dam Laramie River | OP | 9 | 1981 |  |  | OP | 7 | 1980 |  |  | OP | 7 | 1980 | N | SUB | ST | N/A | Electric Utility | 1 |  |  |  | Simple
1307 | WY | 6204 | Laramie River Station | 2015 | 9 | 1 | 1 | 1 | Conventional Steam Coal | 570 | 349294 | 324647 | [6 empty] | 3321225 | 3321225 |  |  | 3316228 |  | 4997 |  |  |  | 137.152 | 137.152 | 422 | 422 | 41 | 41 | 720 | 54 | (RI) Recirculate: Induced Draft |  | RI | Closed | Fresh | Surface | Grayrocks Dam Laramie River | Grayrocks Dam Laramie River | OP | 9 | 1981 |  |  | OP | 7 | 1980 |  |  | OP | 7 | 1980 | N | SUB | ST | N/A | Electric Utility | 1 |  |  |  | Simple
1307 | WY | 6204 | Laramie River Station | 2015 | 10 | 1 | 1 | 1 | Conventional Steam Coal | 570 | 274217 | 253965 | [6 empty] | 2601008 | 2601008 |  |  | 2591153 |  | 9855 |  |  |  | 113.287 | 113.287 | 446 | 446 | 44 | 44 | 617 | 54 | (RI) Recirculate: Induced Draft |  | RI | Closed | Fresh | Surface | Grayrocks Dam Laramie River | Grayrocks Dam Laramie River | OP | 9 | 1981 |  |  | OP | 7 | 1980 |  |  | OP | 7 | 1980 | N | SUB | ST | N/A | Electric Utility | 1 |  |  |  | Simple
1307 | WY | 6204 | Laramie River Station | 2015 | 11 | 1 | 1 | 1 | Conventional Steam Coal | 570 | 317523 | 294023 | [6 empty] | 3006208 | 3006208 |  |  | 2999832 |  | 6376 |  |  |  | 131.274 | 131.274 | 446 | 446 | 44 | 44 | 717 | 54 | (RI) Recirculate: Induced Draft |  | RI | Closed | Fresh | Surface | Grayrocks Dam Laramie River | Grayrocks Dam Laramie River | OP | 9 | 1981 |  |  | OP | 7 | 1980 |  |  | OP | 7 | 1980 | N | SUB | ST | N/A | Electric Utility | 1 |  |  |  | Simple
1307 | WY | 6204 | Laramie River Station | 2015 | 12 | 1 | 1 | 1 | Conventional Steam Coal | 570 | 335854 | 311585 | [6 empty] | 3173217 | 3173217 |  |  | 3168019 |  | 5199 |  |  |  | 148.136 | 148.136 | 475 | 475 | 47 | 47 | 744 | 54 | (RI) Recirculate: Induced Draft |  | RI | Closed | Fresh | Surface | Grayrocks Dam Laramie River | Grayrocks Dam Laramie River | OP | 9 | 1981 |  |  | OP | 7 | 1980 |  |  | OP | 7 | 1980 | N | SUB | ST | N/A | Electric Utility | 1 |  |  |  | Simple
1307 | WY | 6204 | Laramie River Station | 2015 | 1 | 2 | 2 | 2 | Conventional Steam Coal | 570 | 438786 | 409316 | [6 empty] | 4110615 | 4110615 |  |  | 4109403 |  | 1212 |  |  |  | 170.111 | 170.111 | 416 | 416 | 41 | 41 | 744 | 54 | (RI) Recirculate: Induced Draft |  | RI | Closed | Fresh | Surface | Grayrocks Dam Laramie River | Grayrocks Dam Laramie River | OP | 7 | 1981 |  |  | OP | 7 | 1981 |  |  | OP | 7 | 1981 | N | SUB | ST | N/A | Electric Utility | 1 |  |  |  | Simple
1307 | WY | 6204 | Laramie River Station | 2015 | 2 | 2 | 2 | 2 | Conventional Steam Coal | 570 | 332394 | 309906 | [6 empty] | 3115374 | 3115374 |  |  | 3114445 |  | 929 |  |  |  | 137.373 | 137.373 | 443 | 443 | 44 | 44 | 581 | 54 | (RI) Recirculate: Induced Draft |  | RI | Closed | Fresh | Surface | Grayrocks Dam Laramie River | Grayrocks Dam Laramie River | OP | 7 | 1981 |  |  | OP | 7 | 1981 |  |  | OP | 7 | 1981 | N | SUB | ST | N/A | Electric Utility | 1 |  |  |  | Simple
1307 | WY | 6204 | Laramie River Station | 2015 | 3 | 2 | 2 | 2 | Conventional Steam Coal | 570 | 297696 | 276488 | [6 empty] | 2797962 | 2797962 |  |  | 2786670 |  | 11292 |  |  |  | 114.29 | 114.29 | 413 | 413 | 41 | 41 | 551 | 54 | (RI) Recirculate: Induced Draft |  | RI | Closed | Fresh | Surface | Grayrocks Dam Laramie River | Grayrocks Dam Laramie River | OP | 7 | 1981 |  |  | OP | 7 | 1981 |  |  | OP | 7 | 1981 | N | SUB | ST | N/A | Electric Utility | 1 |  |  |  | Simple
1307 | WY | 6204 | Laramie River Station | 2015 | 4 | 2 | 2 | 2 | Conventional Steam Coal | 570 | 414424 | 385098 | [6 empty] | 3872728 | 3872728 |  |  | 3869750 |  | 2977 |  |  |  | 144.388 | 144.388 | 375 | 375 | 37 | 37 | 720 | 54 | (RI) Recirculate: Induced Draft |  | RI | Closed | Fresh | Surface | Grayrocks Dam Laramie River | Grayrocks Dam Laramie River | OP | 7 | 1981 |  |  | OP | 7 | 1981 |  |  | OP | 7 | 1981 | N | SUB | ST | N/A | Electric Utility | 1 |  |  |  | Simple
1307 | WY | 6204 | Laramie River Station | 2015 | 5 | 2 | 2 | 2 | Conventional Steam Coal | 570 | 208624 | 193548 | [6 empty] | 1970784 | 1970784 |  |  | 1962360 |  | 8424 |  |  |  | 175.723 | 175.723 | 908 | 908 | 89 | 89 | 390 | 54 | (RI) Recirculate: Induced Draft |  | RI | Closed | Fresh | Surface | Grayrocks Dam Laramie River | Grayrocks Dam Laramie River | OP | 7 | 1981 |  |  | OP | 7 | 1981 |  |  | OP | 7 | 1981 | N | SUB | ST | N/A | Electric Utility | 1 |  |  |  | Simple
1307 | WY | 6204 | Laramie River Station | 2015 | 6 | 2 | 2 | 2 | Conventional Steam Coal | 570 | 396448 | 368214 | [6 empty] | 3777196 | 3777196 |  |  | 3775638 |  | 1558 |  |  |  | 170.84 | 170.84 | 464 | 464 | 45 | 45 | 720 | 54 | (RI) Recirculate: Induced Draft |  | RI | Closed | Fresh | Surface | Grayrocks Dam Laramie River | Grayrocks Dam Laramie River | OP | 7 | 1981 |  |  | OP | 7 | 1981 |  |  | OP | 7 | 1981 | N | SUB | ST | N/A | Electric Utility | 1 |  |  |  | Simple
1307 | WY | 6204 | Laramie River Station | 2015 | 7 | 2 | 2 | 2 | Conventional Steam Coal | 570 | 399732 | 370690 | [6 empty] | 3797292 | 3797292 |  |  | 3785833 |  | 11459 |  |  |  | 198.953 | 198.953 | 537 | 537 | 52 | 52 | 729 | 54 | (RI) Recirculate: Induced Draft |  | RI | Closed | Fresh | Surface | Grayrocks Dam Laramie River | Grayrocks Dam Laramie River | OP | 7 | 1981 |  |  | OP | 7 | 1981 |  |  | OP | 7 | 1981 | N | SUB | ST | N/A | Electric Utility | 1 |  |  |  | Simple
1307 | WY | 6204 | Laramie River Station | 2015 | 8 | 2 | 2 | 2 | Conventional Steam Coal | 570 | 415098 | 385684 | [6 empty] | 3912452 | 3912452 |  |  | 3908702 |  | 3751 |  |  |  | 212.119 | 212.199 | 550 | 550 | 54 | 54 | 729 | 54 | (RI) Recirculate: Induced Draft |  | RI | Closed | Fresh | Surface | Grayrocks Dam Laramie River | Grayrocks Dam Laramie River | OP | 7 | 1981 |  |  | OP | 7 | 1981 |  |  | OP | 7 | 1981 | N | SUB | ST | N/A | Electric Utility | 1 |  |  |  | Simple
1307 | WY | 6204 | Laramie River Station | 2015 | 9 | 2 | 2 | 2 | Conventional Steam Coal | 570 | 193796 | 179850 | [6 empty] | 1858532 | 1858532 |  |  | 1848884 |  | 9647 |  |  |  | 106.741 | 106.741 | 594 | 594 | 57 | 57 | 363 | 54 | (RI) Recirculate: Induced Draft |  | RI | Closed | Fresh | Surface | Grayrocks Dam Laramie River | Grayrocks Dam Laramie River | OP | 7 | 1981 |  |  | OP | 7 | 1981 |  |  | OP | 7 | 1981 | N | SUB | ST | N/A | Electric Utility | 1 |  |  |  | Simple
1307 | WY | 6204 | Laramie River Station | 2015 | 10 | 2 | 2 | 2 | Conventional Steam Coal | 570 | 405582 | 377792 | [6 empty] | 3857557 | 3857557 |  |  | 3854418 |  | 3139 |  |  |  | 163.685 | 163.685 | 433 | 433 | 42 | 42 | 744 | 54 | (RI) Recirculate: Induced Draft |  | RI | Closed | Fresh | Surface | Grayrocks Dam Laramie River | Grayrocks Dam Laramie River | OP | 7 | 1981 |  |  | OP | 7 | 1981 |  |  | OP | 7 | 1981 | N | SUB | ST | N/A | Electric Utility | 1 |  |  |  | Simple
1307 | WY | 6204 | Laramie River Station | 2015 | 11 | 2 | 2 | 2 | Conventional Steam Coal | 570 | 418680 | 390424 | [6 empty] | 3968035 | 3968035 |  |  | 3966980 |  | 1056 |  |  |  | 150.433 | 150.433 | 385 | 385 | 38 | 38 | 720 | 54 | (RI) Recirculate: Induced Draft |  | RI | Closed | Fresh | Surface | Grayrocks Dam Laramie River | Grayrocks Dam Laramie River | OP | 7 | 1981 |  |  | OP | 7 | 1981 |  |  | OP | 7 | 1981 | N | SUB | ST | N/A | Electric Utility | 1 |  |  |  | Simple
1307 | WY | 6204 | Laramie River Station | 2015 | 12 | 2 | 2 | 2 | Conventional Steam Coal | 570 | 412060 | 383280 | [6 empty] | 3912511 | 3912511 |  |  | 3905622 |  | 6889 |  |  |  | 134.622 | 134.622 | 351 | 351 | 34 | 34 | 744 | 54 | (RI) Recirculate: Induced Draft |  | RI | Closed | Fresh | Surface | Grayrocks Dam Laramie River | Grayrocks Dam Laramie River | OP | 7 | 1981 |  |  | OP | 7 | 1981 |  |  | OP | 7 | 1981 | N | SUB | ST | N/A | Electric Utility | 1 |  |  |  | Simple
1307 | WY | 6204 | Laramie River Station | 2015 | 1 | 3 | 3 | 3 | Conventional Steam Coal | 570 | 382078 | 357862 | [6 empty] | 3634259 | 3634259 |  |  | 3627987 |  | 6272 |  |  |  | 127.021 | 127.021 | 355 | 355 | 35 | 35 | 681 | 54 | (RI) Recirculate: Induced Draft |  | RI | Closed | Fresh | Surface | Grayrocks Dam Laramie River | Grayrocks Dam Laramie River | OP | 11 | 1982 |  |  | OP | 11 | 1982 |  |  | OP | 11 | 1982 | N | SUB | ST | N/A | Electric Utility | 1 |  |  |  | Simple
1307 | WY | 6204 | Laramie River Station | 2015 | 2 | 3 | 3 | 3 | Conventional Steam Coal | 570 | 385166 | 361220 | [6 empty] | 3677777 | 3677777 |  |  | 3677050 |  | 727 |  |  |  | 140.539 | 140.539 | 389 | 389 | 38 | 38 | 672 | 54 | (RI) Recirculate: Induced Draft |  | RI | Closed | Fresh | Surface | Grayrocks Dam Laramie River | Grayrocks Dam Laramie River | OP | 11 | 1982 |  |  | OP | 11 | 1982 |  |  | OP | 11 | 1982 | N | SUB | ST | N/A | Electric Utility | 1 |  |  |  | Simple
1307 | WY | 6204 | Laramie River Station | 2015 | 3 | 3 | 3 | 3 | Conventional Steam Coal | 570 | 427768 | 399877 | [6 empty] | 4055303 | 4055303 |  |  | 4054438 |  | 866 |  |  |  | 166.397 | 166.397 | 416 | 416 | 41 | 41 | 743 | 54 | (RI) Recirculate: Induced Draft |  | RI | Closed | Fresh | Surface | Grayrocks Dam Laramie River | Grayrocks Dam Laramie River | OP | 11 | 1982 |  |  | OP | 11 | 1982 |  |  | OP | 11 | 1982 | N | SUB | ST | N/A | Electric Utility | 1 |  |  |  | Simple
1307 | WY | 6204 | Laramie River Station | 2015 | 4 | 3 | 3 | 3 | Conventional Steam Coal | 570 | 409916 | 384078 | [6 empty] | 3916303 | 3916303 |  |  | 3913354 |  | 2948 |  |  |  | 162.063 | 162.063 | 422 | 422 | 41 | 41 | 720 | 54 | (RI) Recirculate: Induced Draft |  | RI | Closed | Fresh | Surface | Grayrocks Dam Laramie River | Grayrocks Dam Laramie River | OP | 11 | 1982 |  |  | OP | 11 | 1982 |  |  | OP | 11 | 1982 | N | SUB | ST | N/A | Electric Utility | 1 |  |  |  | Simple
1307 | WY | 6204 | Laramie River Station | 2015 | 5 | 3 | 3 | 3 | Conventional Steam Coal | 570 | 418288 | 390132 | [6 empty] | 4047078 | 4047078 |  |  | 4045214 |  | 1864 |  |  |  | 164.643 | 164.643 | 422 | 422 | 41 | 41 | 744 | 54 | (RI) Recirculate: Induced Draft |  | RI | Closed | Fresh | Surface | Grayrocks Dam Laramie River | Grayrocks Dam Laramie River | OP | 11 | 1982 |  |  | OP | 11 | 1982 |  |  | OP | 11 | 1982 | N | SUB | ST | N/A | Electric Utility | 1 |  |  |  | Simple
1307 | WY | 6204 | Laramie River Station | 2015 | 6 | 3 | 3 | 3 | Conventional Steam Coal | 570 | 386820 | 361616 | [6 empty] | 3746803 | 3746803 |  |  | 3742424 |  | 4379 |  |  |  | 175.875 | 175.875 | 486 | 486 | 47 | 47 | 718 | 54 | (RI) Recirculate: Induced Draft |  | RI | Closed | Fresh | Surface | Grayrocks Dam Laramie River | Grayrocks Dam Laramie River | OP | 11 | 1982 |  |  | OP | 11 | 1982 |  |  | OP | 11 | 1982 | N | SUB | ST | N/A | Electric Utility | 1 |  |  |  | Simple
1307 | WY | 6204 | Laramie River Station | 2015 | 7 | 3 | 3 | 3 | Conventional Steam Coal | 570 | 419434 | 392462 | [6 empty] | 4017529 | 4017529 |  |  | 4012400 |  | 5130 |  |  |  | 198.128 | 198.128 | 505 | 505 | 49 | 49 | 739 | 54 | (RI) Recirculate: Induced Draft |  | RI | Closed | Fresh | Surface | Grayrocks Dam Laramie River | Grayrocks Dam Laramie River | OP | 11 | 1982 |  |  | OP | 11 | 1982 |  |  | OP | 11 | 1982 | N | SUB | ST | N/A | Electric Utility | 1 |  |  |  | Simple
1307 | WY | 6204 | Laramie River Station | 2015 | 8 | 3 | 3 | 3 | Conventional Steam Coal | 570 | 431238 | 404054 | [6 empty] | 4128888 | 4128888 |  |  | 4127815 |  | 1073 |  |  |  | 205.077 | 205.077 | 508 | 508 | 50 | 50 | 744 | 54 | (RI) Recirculate: Induced Draft |  | RI | Closed | Fresh | Surface | Grayrocks Dam Laramie River | Grayrocks Dam Laramie River | OP | 11 | 1982 |  |  | OP | 11 | 1982 |  |  | OP | 11 | 1982 | N | SUB | ST | N/A | Electric Utility | 1 |  |  |  | Simple
1307 | WY | 6204 | Laramie River Station | 2015 | 9 | 3 | 3 | 3 | Conventional Steam Coal | 570 | 299236 | 279950 | [6 empty] | 2893777 | 2893777 |  |  | 2886178 |  | 7599 |  |  |  | 141.56 | 141.56 | 506 | 506 | 49 | 49 | 534 | 54 | (RI) Recirculate: Induced Draft |  | RI | Closed | Fresh | Surface | Grayrocks Dam Laramie River | Grayrocks Dam Laramie River | OP | 11 | 1982 |  |  | OP | 11 | 1982 |  |  | OP | 11 | 1982 | N | SUB | ST | N/A | Electric Utility | 1 |  |  |  | Simple
1307 | WY | 6204 | Laramie River Station | 2015 | 10 | 3 | 3 | 3 | Conventional Steam Coal | 570 | 380120 | 355340 | [6 empty] | 3627154 | 3627154 |  |  | 3624038 |  | 3116 |  |  |  | 151.964 | 151.964 | 428 | 428 | 42 | 42 | 720 | 54 | (RI) Recirculate: Induced Draft |  | RI | Closed | Fresh | Surface | Grayrocks Dam Laramie River | Grayrocks Dam Laramie River | OP | 11 | 1982 |  |  | OP | 11 | 1982 |  |  | OP | 11 | 1982 | N | SUB | ST | N/A | Electric Utility | 1 |  |  |  | Simple
1307 | WY | 6204 | Laramie River Station | 2015 | 11 | 3 | 3 | 3 | Conventional Steam Coal | 570 | 322250 | 301752 | [6 empty] | 3101212 | 3101212 |  |  | 3091103 |  | 10109 |  |  |  | 116.76 | 116.76 | 387 | 387 | 38 | 38 | 560 | 54 | (RI) Recirculate: Induced Draft |  | RI | Closed | Fresh | Surface | Grayrocks Dam Laramie River | Grayrocks Dam Laramie River | OP | 11 | 1982 |  |  | OP | 11 | 1982 |  |  | OP | 11 | 1982 | N | SUB | ST | N/A | Electric Utility | 1 |  |  |  | Simple
1307 | WY | 6204 | Laramie River Station | 2015 | 12 | 3 | 3 | 3 | Conventional Steam Coal | 570 | 88462 | 82564 | [6 empty] | 848254 | 848254 |  |  | 841376 |  | 6878 |  |  |  | 32.655 | 32.655 | 396 | 396 | 38 | 38 | 163 | 54 | (RI) Recirculate: Induced Draft |  | RI | Closed | Fresh | Surface | Grayrocks Dam Laramie River | Grayrocks Dam Laramie River | OP | 11 | 1982 |  |  | OP | 11 | 1982 |  |  | OP | 11 | 1982 | N | SUB | ST | N/A | Electric Utility | 1 |  |  |  | Simple
9267 | IN | 6213 | Merom | 2015 | 1 | 1 | 1SG1 | 1CW | Conventional Steam Coal | 493 | 347420 | 321781 | [6 empty] | 3302031 | 3302031 |  |  | 3302020 |  | 12 |  |  |  | 7300 | 0 | 22686 | 0 | 2211 | 0 | 718 | 8 | (RC) Recirculate: Cooling Pond |  | RC | Closed | Fresh | Surface | Turtle Creek Reservoir | Turtle Creek Reservoir | OP | 9 | 1983 |  |  | OP | 9 | 1983 |  |  | OP | 9 | 1983 | N | BIT | ST | N/A | Electric Utility | 1 |  |  |  | Simple
9267 | IN | 6213 | Merom | 2015 | 2 | 1 | 1SG1 | 1CW | Conventional Steam Coal | 493 | 311147 | 288102 | [6 empty] | 2985629 | 2985629 |  |  | 2985119 |  | 510 |  |  |  | 6600 | 0 | 22909 | 0 | 2211 | 0 | 649 | 8 | (RC) Recirculate: Cooling Pond |  | RC | Closed | Fresh | Surface | Turtle Creek Reservoir | Turtle Creek Reservoir | OP | 9 | 1983 |  |  | OP | 9 | 1983 |  |  | OP | 9 | 1983 | N | BIT | ST | N/A | Electric Utility | 1 |  |  |  | Simple
9267 | IN | 6213 | Merom | 2015 | 3 | 1 | 1SG1 | 1CW | Conventional Steam Coal | 493 | 58187 | 51087 | [6 empty] | 545019 | 545019 |  |  | 540933 |  | 4086 |  |  |  | 4655 | 0 | 91119 | 0 | 8541 | 0 | 457 | 8 | (RC) Recirculate: Cooling Pond |  | RC | Closed | Fresh | Surface | Turtle Creek Reservoir | Turtle Creek Reservoir | OP | 9 | 1983 |  |  | OP | 9 | 1983 |  |  | OP | 9 | 1983 | N | BIT | ST | N/A | Electric Utility | 1 |  |  |  | Simple
9267 | IN | 6213 | Merom | 2015 | 4 | 1 | 1SG1 | 1CW | Conventional Steam Coal | 493 | 0 | 0 | [6 empty] | 23 | 23 |  |  | 0 |  | 23 |  |  |  | 4185 | 0 |  |  | 180512422 | 0 | 411 | 8 | (RC) Recirculate: Cooling Pond |  | RC | Closed | Fresh | Surface | Turtle Creek Reservoir | Turtle Creek Reservoir | OP | 9 | 1983 |  |  | OP | 9 | 1983 |  |  | OP | 9 | 1983 | N | BIT | ST | N/A | Electric Utility | 1 |  |  |  | Simple
9267 | IN | 6213 | Merom | 2015 | 5 | 1 | 1SG1 | 1CW | Conventional Steam Coal | 493 | 110898 | 98938 | [6 empty] | 1154296 | 1154296 |  |  | 1137319 |  | 16976 |  |  |  | 5050 | 0 | 51042 | 0 | 4375 | 0 | 468 | 8 | (RC) Recirculate: Cooling Pond |  | RC | Closed | Fresh | Surface | Turtle Creek Reservoir | Turtle Creek Reservoir | OP | 9 | 1983 |  |  | OP | 9 | 1983 |  |  | OP | 9 | 1983 | N | BIT | ST | N/A | Electric Utility | 1 |  |  |  | Simple
9267 | IN | 6213 | Merom | 2015 | 6 | 1 | 1SG1 | 1CW | Conventional Steam Coal | 493 | 200812 | 181795 | [6 empty] | 2008621 | 2008621 |  |  | 1996838 |  | 11783 |  |  |  | 6400 | 0 | 35204 | 0 | 3186 | 0 | 630 | 8 | (RC) Recirculate: Cooling Pond |  | RC | Closed | Fresh | Surface | Turtle Creek Reservoir | Turtle Creek Reservoir | OP | 9 | 1983 |  |  | OP | 9 | 1983 |  |  | OP | 9 | 1983 | N | BIT | ST | N/A | Electric Utility | 1 |  |  |  | Simple
9267 | IN | 6213 | Merom | 2015 | 7 | 1 | 1SG1 | 1CW | Conventional Steam Coal | 493 | 292250 | 268703 | [6 empty] | 2879198 | 2879198 |  |  | 2875992 |  | 3205 |  |  |  | 7550 | 0 | 28098 | 0 | 2622 | 0 | 740 | 8 | (RC) Recirculate: Cooling Pond |  | RC | Closed | Fresh | Surface | Turtle Creek Reservoir | Turtle Creek Reservoir | OP | 9 | 1983 |  |  | OP | 9 | 1983 |  |  | OP | 9 | 1983 | N | BIT | ST | N/A | Electric Utility | 1 |  |  |  | Simple
9267 | IN | 6213 | Merom | 2015 | 8 | 1 | 1SG1 | 1CW | Conventional Steam Coal | 493 | 206093 | 186800 | [6 empty] | 1992436 | 1992436 |  |  | 1986535 |  | 5900 |  |  |  | 6450 | 0 | 34529 | 0 | 3237 | 0 | 632 | 8 | (RC) Recirculate: Cooling Pond |  | RC | Closed | Fresh | Surface | Turtle Creek Reservoir | Turtle Creek Reservoir | OP | 9 | 1983 |  |  | OP | 9 | 1983 |  |  | OP | 9 | 1983 | N | BIT | ST | N/A | Electric Utility | 1 |  |  |  | Simple
9267 | IN | 6213 | Merom | 2015 | 9 | 1 | 1SG1 | 1CW | Conventional Steam Coal | 493 | 171701 | 155638 | [6 empty] | 1616799 | 1616799 |  |  | 1612516 |  | 4283 |  |  |  | 6350 | 0 | 40800 | 0 | 3928 | 0 | 624 | 8 | (RC) Recirculate: Cooling Pond |  | RC | Closed | Fresh | Surface | Turtle Creek Reservoir | Turtle Creek Reservoir | OP | 9 | 1983 |  |  | OP | 9 | 1983 |  |  | OP | 9 | 1983 | N | BIT | ST | N/A | Electric Utility | 1 |  |  |  | Simple
9267 | IN | 6213 | Merom | 2015 | 10 | 1 | 1SG1 | 1CW | Conventional Steam Coal | 493 | 284146 | 261822 | [6 empty] | 2635118 | 2635118 |  |  | 2632551 |  | 2568 |  |  |  | 7350 | 0 | 28073 | 0 | 2789 | 0 | 721 | 8 | (RC) Recirculate: Cooling Pond |  | RC | Closed | Fresh | Surface | Turtle Creek Reservoir | Turtle Creek Reservoir | OP | 9 | 1983 |  |  | OP | 9 | 1983 |  |  | OP | 9 | 1983 | N | BIT | ST | N/A | Electric Utility | 1 |  |  |  | Simple
9267 | IN | 6213 | Merom | 2015 | 11 | 1 | 1SG1 | 1CW | Conventional Steam Coal | 493 | 298103 | 275022 | [6 empty] | 2750063 | 2750063 |  |  | 2749947 |  | 116 |  |  |  | 7320 | 0 | 26616 | 0 | 2662 | 0 | 720 | 8 | (RC) Recirculate: Cooling Pond |  | RC | Closed | Fresh | Surface | Turtle Creek Reservoir | Turtle Creek Reservoir | OP | 9 | 1983 |  |  | OP | 9 | 1983 |  |  | OP | 9 | 1983 | N | BIT | ST | N/A | Electric Utility | 1 |  |  |  | Simple
9267 | IN | 6213 | Merom | 2015 | 12 | 1 | 1SG1 | 1CW | Conventional Steam Coal | 493 | 109260 | 97163 | [6 empty] | 975462 | 975462 |  |  | 975248 |  | 214 |  |  |  | 6350 | 0 | 65354 | 0 | 6510 | 0 | 626 | 8 | (RC) Recirculate: Cooling Pond |  | RC | Closed | Fresh | Surface | Turtle Creek Reservoir | Turtle Creek Reservoir | OP | 9 | 1983 |  |  | OP | 9 | 1983 |  |  | OP | 9 | 1983 | N | BIT | ST | N/A | Electric Utility | 1 |  |  |  | Simple
9267 | IN | 6213 | Merom | 2015 | 1 | 2 | 2SG1 | 2CW | Conventional Steam Coal | 490 | 298534 | 274345 | [6 empty] | 2828619 | 2828619 |  |  | 2823983 |  | 4637 |  |  |  | 7300 | 0 | 26609 | 0 | 2581 | 0 | 718 | 8 | (RC) Recirculate: Cooling Pond |  | RC | Closed | Fresh | Surface | Turtle Creek Reservoir | Turtle Creek Reservoir | OP | 2 | 1982 |  |  | OP | 2 | 1982 |  |  | OP | 2 | 1982 | N | BIT | ST | N/A | Electric Utility | 1 |  |  |  | Simple
9267 | IN | 6213 | Merom | 2015 | 2 | 2 | 2SG1 | 2CW | Conventional Steam Coal | 490 | 271730 | 249385 | [6 empty] | 2423609 | 2423609 |  |  | 2419140 |  | 4469 |  |  |  | 6600 | 0 | 26465 | 0 | 2723 | 0 | 649 | 8 | (RC) Recirculate: Cooling Pond |  | RC | Closed | Fresh | Surface | Turtle Creek Reservoir | Turtle Creek Reservoir | OP | 2 | 1982 |  |  | OP | 2 | 1982 |  |  | OP | 2 | 1982 | N | BIT | ST | N/A | Electric Utility | 1 |  |  |  | Simple
9267 | IN | 6213 | Merom | 2015 | 3 | 2 | 2SG1 | 2CW | Conventional Steam Coal | 490 | 297550 | 275120 | [6 empty] | 2743432 | 2743432 |  |  | 2738563 |  | 4869 |  |  |  | 4655 | 0 | 16920 | 0 | 1697 | 0 | 457 | 8 | (RC) Recirculate: Cooling Pond |  | RC | Closed | Fresh | Surface | Turtle Creek Reservoir | Turtle Creek Reservoir | OP | 2 | 1982 |  |  | OP | 2 | 1982 |  |  | OP | 2 | 1982 | N | BIT | ST | N/A | Electric Utility | 1 |  |  |  | Simple
9267 | IN | 6213 | Merom | 2015 | 4 | 2 | 2SG1 | 2CW | Conventional Steam Coal | 490 | 309348 | 285727 | [6 empty] | 2902630 | 2902630 |  |  | 2902428 |  | 203 |  |  |  | 4185 | 0 | 14647 | 0 | 1442 | 0 | 411 | 8 | (RC) Recirculate: Cooling Pond |  | RC | Closed | Fresh | Surface | Turtle Creek Reservoir | Turtle Creek Reservoir | OP | 2 | 1982 |  |  | OP | 2 | 1982 |  |  | OP | 2 | 1982 | N | BIT | ST | N/A | Electric Utility | 1 |  |  |  | Simple
9267 | IN | 6213 | Merom | 2015 | 5 | 2 | 2SG1 | 2CW | Conventional Steam Coal | 490 | 223133 | 205245 | [6 empty] | 2096003 | 2096003 |  |  | 2095058 |  | 945 |  |  |  | 5050 | 0 | 24605 | 0 | 2409 | 0 | 468 | 8 | (RC) Recirculate: Cooling Pond |  | RC | Closed | Fresh | Surface | Turtle Creek Reservoir | Turtle Creek Reservoir | OP | 2 | 1982 |  |  | OP | 2 | 1982 |  |  | OP | 2 | 1982 | N | BIT | ST | N/A | Electric Utility | 1 |  |  |  | Simple
9267 | IN | 6213 | Merom | 2015 | 6 | 2 | 2SG1 | 2CW | Conventional Steam Coal | 490 | 235726 | 216142 | [6 empty] | 2359615 | 2359615 |  |  | 2349437 |  | 10178 |  |  |  | 6400 | 0 | 29610 | 0 | 2712 | 0 | 630 | 8 | (RC) Recirculate: Cooling Pond |  | RC | Closed | Fresh | Surface | Turtle Creek Reservoir | Turtle Creek Reservoir | OP | 2 | 1982 |  |  | OP | 2 | 1982 |  |  | OP | 2 | 1982 | N | BIT | ST | N/A | Electric Utility | 1 |  |  |  | Simple
9267 | IN | 6213 | Merom | 2015 | 7 | 2 | 2SG1 | 2CW | Conventional Steam Coal | 490 | 306315 | 281897 | [6 empty] | 2994494 | 2994494 |  |  | 2992865 |  | 1629 |  |  |  | 7550 | 0 | 26783 | 0 | 2521 | 0 | 740 | 8 | (RC) Recirculate: Cooling Pond |  | RC | Closed | Fresh | Surface | Turtle Creek Reservoir | Turtle Creek Reservoir | OP | 2 | 1982 |  |  | OP | 2 | 1982 |  |  | OP | 2 | 1982 | N | BIT | ST | N/A | Electric Utility | 1 |  |  |  | Simple
9267 | IN | 6213 | Merom | 2015 | 8 | 2 | 2SG1 | 2CW | Conventional Steam Coal | 490 | 209654 | 191019 | [6 empty] | 2106856 | 2106856 |  |  | 2100457 |  | 6399 |  |  |  | 6450 | 0 | 33766 | 0 | 3061 | 0 | 632 | 8 | (RC) Recirculate: Cooling Pond |  | RC | Closed | Fresh | Surface | Turtle Creek Reservoir | Turtle Creek Reservoir | OP | 2 | 1982 |  |  | OP | 2 | 1982 |  |  | OP | 2 | 1982 | N | BIT | ST | N/A | Electric Utility | 1 |  |  |  | Simple
9267 | IN | 6213 | Merom | 2015 | 9 | 2 | 2SG1 | 2CW | Conventional Steam Coal | 490 | 235223 | 215235 | [6 empty] | 2247498 | 2247498 |  |  | 2244675 |  | 2823 |  |  |  | 6350 | 0 | 29503 | 0 | 2825 | 0 | 624 | 8 | (RC) Recirculate: Cooling Pond |  | RC | Closed | Fresh | Surface | Turtle Creek Reservoir | Turtle Creek Reservoir | OP | 2 | 1982 |  |  | OP | 2 | 1982 |  |  | OP | 2 | 1982 | N | BIT | ST | N/A | Electric Utility | 1 |  |  |  | Simple
9267 | IN | 6213 | Merom | 2015 | 10 | 2 | 2SG1 | 2CW | Conventional Steam Coal | 490 | 309373 | 285691 | [6 empty] | 2973308 | 2973308 |  |  | 2971900 |  | 1408 |  |  |  | 7350 | 0 | 25727 | 0 | 2472 | 0 | 721 | 8 | (RC) Recirculate: Cooling Pond |  | RC | Closed | Fresh | Surface | Turtle Creek Reservoir | Turtle Creek Reservoir | OP | 2 | 1982 |  |  | OP | 2 | 1982 |  |  | OP | 2 | 1982 | N | BIT | ST | N/A | Electric Utility | 1 |  |  |  | Simple
9267 | IN | 6213 | Merom | 2015 | 11 | 2 | 2SG1 | 2CW | Conventional Steam Coal | 490 | 292820 | 268877 | [6 empty] | 2728672 | 2728672 |  |  | 2728127 |  | 545 |  |  |  | 7320 | 0 | 27224 | 0 | 2683 | 0 | 720 | 8 | (RC) Recirculate: Cooling Pond |  | RC | Closed | Fresh | Surface | Turtle Creek Reservoir | Turtle Creek Reservoir | OP | 2 | 1982 |  |  | OP | 2 | 1982 |  |  | OP | 2 | 1982 | N | BIT | ST | N/A | Electric Utility | 1 |  |  |  | Simple
9267 | IN | 6213 | Merom | 2015 | 12 | 2 | 2SG1 | 2CW | Conventional Steam Coal | 490 | 266312 | 242894 | [6 empty] | 2484608 | 2484608 |  |  | 2484463 |  | 145 |  |  |  | 6350 | 0 | 26143 | 0 | 2556 | 0 | 626 | 8 | (RC) Recirculate: Cooling Pond |  | RC | Closed | Fresh | Surface | Turtle Creek Reservoir | Turtle Creek Reservoir | OP | 2 | 1982 |  |  | OP | 2 | 1982 |  |  | OP | 2 | 1982 | N | BIT | ST | N/A | Electric Utility | 1 |  |  |  | Simple
2442 | TX | 6243 | Dansby | 2015 | 1 | 1 | 1 | 1 | Natural Gas Steam Turbine | 110 | 7293 | 5955 | [6 empty] | 88434 | 88434 |  |  |  | 88434 |  |  |  |  | 1416 | 0 | 237783 | 0 | 16012 | 0 | 472 | 27 | (ON) Once through No Cool Pond |  | ON | Open | Fresh | Surface | Lake Bryan | Lake Bryan | OP | 9 | 1978 |  |  | OP | 4 | 1978 | 12 | 2038 | OP | 6 | 1978 | N | NG | ST | N/A | Electric Utility | 1 |  |  |  | Simple
2442 | TX | 6243 | Dansby | 2015 | 2 | 1 | 1 | 1 | Natural Gas Steam Turbine | 110 | 1873 | 1591 | [6 empty] | 28513 | 28513 |  |  |  | 28513 |  |  |  |  | 303 | 0 | 190446 | 0 | 10627 | 0 | 101 | 27 | (ON) Once through No Cool Pond |  | ON | Open | Fresh | Surface | Lake Bryan | Lake Bryan | OP | 9 | 1978 |  |  | OP | 4 | 1978 | 12 | 2038 | OP | 6 | 1978 | N | NG | ST | N/A | Electric Utility | 1 |  |  |  | Simple
2442 | TX | 6243 | Dansby | 2015 | 3 | 1 | 1 | 1 | Natural Gas Steam Turbine | 110 | 12100 | 10016 | [6 empty] | 145728 | 145728 |  |  |  | 145728 |  |  |  |  | 2232 | 0 | 222843 | 0 | 15316 | 0 | 744 | 27 | (ON) Once through No Cool Pond |  | ON | Open | Fresh | Surface | Lake Bryan | Lake Bryan | OP | 9 | 1978 |  |  | OP | 4 | 1978 | 12 | 2038 | OP | 6 | 1978 | N | NG | ST | N/A | Electric Utility | 1 |  |  |  | Simple
2442 | TX | 6243 | Dansby | 2015 | 4 | 1 | 1 | 1 | Natural Gas Steam Turbine | 110 | 11186 | 9171 | [6 empty] | 140481 | 140481 |  |  |  | 140481 |  |  |  |  | 2160 | 0 | 235525 | 0 | 15376 | 0 | 720 | 27 | (ON) Once through No Cool Pond |  | ON | Open | Fresh | Surface | Lake Bryan | Lake Bryan | OP | 9 | 1978 |  |  | OP | 4 | 1978 | 12 | 2038 | OP | 6 | 1978 | N | NG | ST | N/A | Electric Utility | 1 |  |  |  | Simple
2442 | TX | 6243 | Dansby | 2015 | 5 | 1 | 1 | 1 | Natural Gas Steam Turbine | 110 | 6953 | 5725 | [6 empty] | 86895 | 86895 |  |  |  | 86895 |  |  |  |  | 1575 | 0 | 275109 | 0 | 18125 | 0 | 525 | 27 | (ON) Once through No Cool Pond |  | ON | Open | Fresh | Surface | Lake Bryan | Lake Bryan | OP | 9 | 1978 |  |  | OP | 4 | 1978 | 12 | 2038 | OP | 6 | 1978 | N | NG | ST | N/A | Electric Utility | 1 |  |  |  | Simple
2442 | TX | 6243 | Dansby | 2015 | 6 | 1 | 1 | 1 | Natural Gas Steam Turbine | 110 | 11606 | 9589 | [6 empty] | 145170 | 145170 |  |  |  | 145170 |  |  |  |  | 2160 | 0 | 225258 | 0 | 14879 | 0 | 720 | 27 | (ON) Once through No Cool Pond |  | ON | Open | Fresh | Surface | Lake Bryan | Lake Bryan | OP | 9 | 1978 |  |  | OP | 4 | 1978 | 12 | 2038 | OP | 6 | 1978 | N | NG | ST | N/A | Electric Utility | 1 |  |  |  | Simple
2442 | TX | 6243 | Dansby | 2015 | 7 | 1 | 1 | 1 | Natural Gas Steam Turbine | 110 | 11642 | 9537 | [6 empty] | 150166 | 150166 |  |  |  | 150166 |  |  |  |  | 2232 | 0 | 234036 | 0 | 14864 | 0 | 744 | 27 | (ON) Once through No Cool Pond |  | ON | Open | Fresh | Surface | Lake Bryan | Lake Bryan | OP | 9 | 1978 |  |  | OP | 4 | 1978 | 12 | 2038 | OP | 6 | 1978 | N | NG | ST | N/A | Electric Utility | 1 |  |  |  | Simple
2442 | TX | 6243 | Dansby | 2015 | 8 | 1 | 1 | 1 | Natural Gas Steam Turbine | 110 | 12886 | 10784 | [6 empty] | 161397 | 161397 |  |  |  | 161397 |  |  |  |  | 2232 | 0 | 206973 | 0 | 13829 | 0 | 744 | 27 | (ON) Once through No Cool Pond |  | ON | Open | Fresh | Surface | Lake Bryan | Lake Bryan | OP | 9 | 1978 |  |  | OP | 4 | 1978 | 12 | 2038 | OP | 6 | 1978 | N | NG | ST | N/A | Electric Utility | 1 |  |  |  | Simple
2442 | TX | 6243 | Dansby | 2015 | 9 | 1 | 1 | 1 | Natural Gas Steam Turbine | 110 | 11427 | 9407 | [6 empty] | 143106 | 143106 |  |  |  | 143106 |  |  |  |  | 2160 | 0 | 229616 | 0 | 15094 | 0 | 720 | 27 | (ON) Once through No Cool Pond |  | ON | Open | Fresh | Surface | Lake Bryan | Lake Bryan | OP | 9 | 1978 |  |  | OP | 4 | 1978 | 12 | 2038 | OP | 6 | 1978 | N | NG | ST | N/A | Electric Utility | 1 |  |  |  | Simple
2442 | TX | 6243 | Dansby | 2015 | 10 | 1 | 1 | 1 | Natural Gas Steam Turbine | 110 | 4510 | 3673 | [6 empty] | 58008 | 58008 |  |  |  | 58008 |  |  |  |  | 906 | 0 | 246665 | 0 | 15619 | 0 | 302 | 27 | (ON) Once through No Cool Pond |  | ON | Open | Fresh | Surface | Lake Bryan | Lake Bryan | OP | 9 | 1978 |  |  | OP | 4 | 1978 | 12 | 2038 | OP | 6 | 1978 | N | NG | ST | N/A | Electric Utility | 1 |  |  |  | Simple
2442 | TX | 6243 | Dansby | 2015 | 11 | 1 | 1 | 1 | Natural Gas Steam Turbine | 110 | 11003 | 9023 | [6 empty] | 139487 | 139487 |  |  |  | 139487 |  |  |  |  | 2160 | 0 | 239388 | 0 | 15485 | 0 | 720 | 27 | (ON) Once through No Cool Pond |  | ON | Open | Fresh | Surface | Lake Bryan | Lake Bryan | OP | 9 | 1978 |  |  | OP | 4 | 1978 | 12 | 2038 | OP | 6 | 1978 | N | NG | ST | N/A | Electric Utility | 1 |  |  |  | Simple
2442 | TX | 6243 | Dansby | 2015 | 12 | 1 | 1 | 1 | Natural Gas Steam Turbine | 110 | 11317 | 9231 | [6 empty] | 139830 | 139830 |  |  |  | 139830 |  |  |  |  | 2232 | 0 | 241794 | 0 | 15962 | 0 | 744 | 27 | (ON) Once through No Cool Pond |  | ON | Open | Fresh | Surface | Lake Bryan | Lake Bryan | OP | 9 | 1978 |  |  | OP | 4 | 1978 | 12 | 2038 | OP | 6 | 1978 | N | NG | ST | N/A | Electric Utility | 1 |  |  |  | Simple
6452 | FL | 6246 | Putnam | 2015 | 1 | 1GT1 | HRSG11 | CT | Natural Gas Fired Combined Cycle | [26 empty] | 0 | (RI) Recirculate: Induced Draft |  |  | Closed | Fresh | Surface | St. Johns River | St. Johns River | RE | 4 | 1978 | 12 | 2014 | RE | 6 | 1976 | 12 | 2014 | RE | 4 | 1978 | N | NG | CT | N/A | Electric Utility | 4 |  |  |  | Unoperable
6452 | FL | 6246 | Putnam | 2015 | 2 | 1GT1 | HRSG11 | CT | Natural Gas Fired Combined Cycle | [26 empty] | 0 | (RI) Recirculate: Induced Draft |  |  | Closed | Fresh | Surface | St. Johns River | St. Johns River | RE | 4 | 1978 | 12 | 2014 | RE | 6 | 1976 | 12 | 2014 | RE | 4 | 1978 | N | NG | CT | N/A | Electric Utility | 4 |  |  |  | Unoperable
6452 | FL | 6246 | Putnam | 2015 | 3 | 1GT1 | HRSG11 | CT | Natural Gas Fired Combined Cycle | [26 empty] | 0 | (RI) Recirculate: Induced Draft |  |  | Closed | Fresh | Surface | St. Johns River | St. Johns River | RE | 4 | 1978 | 12 | 2014 | RE | 6 | 1976 | 12 | 2014 | RE | 4 | 1978 | N | NG | CT | N/A | Electric Utility | 4 |  |  |  | Unoperable
6452 | FL | 6246 | Putnam | 2015 | 4 | 1GT1 | HRSG11 | CT | Natural Gas Fired Combined Cycle | [26 empty] | 0 | (RI) Recirculate: Induced Draft |  |  | Closed | Fresh | Surface | St. Johns River | St. Johns River | RE | 4 | 1978 | 12 | 2014 | RE | 6 | 1976 | 12 | 2014 | RE | 4 | 1978 | N | NG | CT | N/A | Electric Utility | 4 |  |  |  | Unoperable
6452 | FL | 6246 | Putnam | 2015 | 5 | 1GT1 | HRSG11 | CT | Natural Gas Fired Combined Cycle | [26 empty] | 0 | (RI) Recirculate: Induced Draft |  |  | Closed | Fresh | Surface | St. Johns River | St. Johns River | RE | 4 | 1978 | 12 | 2014 | RE | 6 | 1976 | 12 | 2014 | RE | 4 | 1978 | N | NG | CT | N/A | Electric Utility | 4 |  |  |  | Unoperable
6452 | FL | 6246 | Putnam | 2015 | 6 | 1GT1 | HRSG11 | CT | Natural Gas Fired Combined Cycle | [26 empty] | 0 | (RI) Recirculate: Induced Draft |  |  | Closed | Fresh | Surface | St. Johns River | St. Johns River | RE | 4 | 1978 | 12 | 2014 | RE | 6 | 1976 | 12 | 2014 | RE | 4 | 1978 | N | NG | CT | N/A | Electric Utility | 4 |  |  |  | Unoperable
6452 | FL | 6246 | Putnam | 2015 | 7 | 1GT1 | HRSG11 | CT | Natural Gas Fired Combined Cycle | [26 empty] | 0 | (RI) Recirculate: Induced Draft |  |  | Closed | Fresh | Surface | St. Johns River | St. Johns River | RE | 4 | 1978 | 12 | 2014 | RE | 6 | 1976 | 12 | 2014 | RE | 4 | 1978 | N | NG | CT | N/A | Electric Utility | 4 |  |  |  | Unoperable
6452 | FL | 6246 | Putnam | 2015 | 8 | 1GT1 | HRSG11 | CT | Natural Gas Fired Combined Cycle | [26 empty] | 0 | (RI) Recirculate: Induced Draft |  |  | Closed | Fresh | Surface | St. Johns River | St. Johns River | RE | 4 | 1978 | 12 | 2014 | RE | 6 | 1976 | 12 | 2014 | RE | 4 | 1978 | N | NG | CT | N/A | Electric Utility | 4 |  |  |  | Unoperable
6452 | FL | 6246 | Putnam | 2015 | 9 | 1GT1 | HRSG11 | CT | Natural Gas Fired Combined Cycle | [26 empty] | 0 | (RI) Recirculate: Induced Draft |  |  | Closed | Fresh | Surface | St. Johns River | St. Johns River | RE | 4 | 1978 | 12 | 2014 | RE | 6 | 1976 | 12 | 2014 | RE | 4 | 1978 | N | NG | CT | N/A | Electric Utility | 4 |  |  |  | Unoperable
6452 | FL | 6246 | Putnam | 2015 | 10 | 1GT1 | HRSG11 | CT | Natural Gas Fired Combined Cycle | [26 empty] | 0 | (RI) Recirculate: Induced Draft |  |  | Closed | Fresh | Surface | St. Johns River | St. Johns River | RE | 4 | 1978 | 12 | 2014 | RE | 6 | 1976 | 12 | 2014 | RE | 4 | 1978 | N | NG | CT | N/A | Electric Utility | 4 |  |  |  | Unoperable
6452 | FL | 6246 | Putnam | 2015 | 11 | 1GT1 | HRSG11 | CT | Natural Gas Fired Combined Cycle | [26 empty] | 0 | (RI) Recirculate: Induced Draft |  |  | Closed | Fresh | Surface | St. Johns River | St. Johns River | RE | 4 | 1978 | 12 | 2014 | RE | 6 | 1976 | 12 | 2014 | RE | 4 | 1978 | N | NG | CT | N/A | Electric Utility | 4 |  |  |  | Unoperable
6452 | FL | 6246 | Putnam | 2015 | 12 | 1GT1 | HRSG11 | CT | Natural Gas Fired Combined Cycle | [26 empty] | 0 | (RI) Recirculate: Induced Draft |  |  | Closed | Fresh | Surface | St. Johns River | St. Johns River | RE | 4 | 1978 | 12 | 2014 | RE | 6 | 1976 | 12 | 2014 | RE | 4 | 1978 | N | NG | CT | N/A | Electric Utility | 4 |  |  |  | Unoperable
6452 | FL | 6246 | Putnam | 2015 | 1 | 1GT2 | HRSG11 | CT | Natural Gas Fired Combined Cycle | [26 empty] | 0 | (RI) Recirculate: Induced Draft |  |  | Closed | Fresh | Surface | St. Johns River | St. Johns River | RE | 4 | 1978 | 12 | 2014 | RE | 6 | 1976 | 12 | 2014 | RE | 4 | 1978 | N | NG | CT | N/A | Electric Utility | 4 |  |  |  | Unoperable
6452 | FL | 6246 | Putnam | 2015 | 2 | 1GT2 | HRSG11 | CT | Natural Gas Fired Combined Cycle | [26 empty] | 0 | (RI) Recirculate: Induced Draft |  |  | Closed | Fresh | Surface | St. Johns River | St. Johns River | RE | 4 | 1978 | 12 | 2014 | RE | 6 | 1976 | 12 | 2014 | RE | 4 | 1978 | N | NG | CT | N/A | Electric Utility | 4 |  |  |  | Unoperable
6452 | FL | 6246 | Putnam | 2015 | 3 | 1GT2 | HRSG11 | CT | Natural Gas Fired Combined Cycle | [26 empty] | 0 | (RI) Recirculate: Induced Draft |  |  | Closed | Fresh | Surface | St. Johns River | St. Johns River | RE | 4 | 1978 | 12 | 2014 | RE | 6 | 1976 | 12 | 2014 | RE | 4 | 1978 | N | NG | CT | N/A | Electric Utility | 4 |  |  |  | Unoperable
6452 | FL | 6246 | Putnam | 2015 | 4 | 1GT2 | HRSG11 | CT | Natural Gas Fired Combined Cycle | [26 empty] | 0 | (RI) Recirculate: Induced Draft |  |  | Closed | Fresh | Surface | St. Johns River | St. Johns River | RE | 4 | 1978 | 12 | 2014 | RE | 6 | 1976 | 12 | 2014 | RE | 4 | 1978 | N | NG | CT | N/A | Electric Utility | 4 |  |  |  | Unoperable
6452 | FL | 6246 | Putnam | 2015 | 5 | 1GT2 | HRSG11 | CT | Natural Gas Fired Combined Cycle | [26 empty] | 0 | (RI) Recirculate: Induced Draft |  |  | Closed | Fresh | Surface | St. Johns River | St. Johns River | RE | 4 | 1978 | 12 | 2014 | RE | 6 | 1976 | 12 | 2014 | RE | 4 | 1978 | N | NG | CT | N/A | Electric Utility | 4 |  |  |  | Unoperable
6452 | FL | 6246 | Putnam | 2015 | 6 | 1GT2 | HRSG11 | CT | Natural Gas Fired Combined Cycle | [26 empty] | 0 | (RI) Recirculate: Induced Draft |  |  | Closed | Fresh | Surface | St. Johns River | St. Johns River | RE | 4 | 1978 | 12 | 2014 | RE | 6 | 1976 | 12 | 2014 | RE | 4 | 1978 | N | NG | CT | N/A | Electric Utility | 4 |  |  |  | Unoperable
6452 | FL | 6246 | Putnam | 2015 | 7 | 1GT2 | HRSG11 | CT | Natural Gas Fired Combined Cycle | [26 empty] | 0 | (RI) Recirculate: Induced Draft |  |  | Closed | Fresh | Surface | St. Johns River | St. Johns River | RE | 4 | 1978 | 12 | 2014 | RE | 6 | 1976 | 12 | 2014 | RE | 4 | 1978 | N | NG | CT | N/A | Electric Utility | 4 |  |  |  | Unoperable
6452 | FL | 6246 | Putnam | 2015 | 8 | 1GT2 | HRSG11 | CT | Natural Gas Fired Combined Cycle | [26 empty] | 0 | (RI) Recirculate: Induced Draft |  |  | Closed | Fresh | Surface | St. Johns River | St. Johns River | RE | 4 | 1978 | 12 | 2014 | RE | 6 | 1976 | 12 | 2014 | RE | 4 | 1978 | N | NG | CT | N/A | Electric Utility | 4 |  |  |  | Unoperable
6452 | FL | 6246 | Putnam | 2015 | 9 | 1GT2 | HRSG11 | CT | Natural Gas Fired Combined Cycle | [26 empty] | 0 | (RI) Recirculate: Induced Draft |  |  | Closed | Fresh | Surface | St. Johns River | St. Johns River | RE | 4 | 1978 | 12 | 2014 | RE | 6 | 1976 | 12 | 2014 | RE | 4 | 1978 | N | NG | CT | N/A | Electric Utility | 4 |  |  |  | Unoperable
6452 | FL | 6246 | Putnam | 2015 | 10 | 1GT2 | HRSG11 | CT | Natural Gas Fired Combined Cycle | [26 empty] | 0 | (RI) Recirculate: Induced Draft |  |  | Closed | Fresh | Surface | St. Johns River | St. Johns River | RE | 4 | 1978 | 12 | 2014 | RE | 6 | 1976 | 12 | 2014 | RE | 4 | 1978 | N | NG | CT | N/A | Electric Utility | 4 |  |  |  | Unoperable
6452 | FL | 6246 | Putnam | 2015 | 11 | 1GT2 | HRSG11 | CT | Natural Gas Fired Combined Cycle | [26 empty] | 0 | (RI) Recirculate: Induced Draft |  |  | Closed | Fresh | Surface | St. Johns River | St. Johns River | RE | 4 | 1978 | 12 | 2014 | RE | 6 | 1976 | 12 | 2014 | RE | 4 | 1978 | N | NG | CT | N/A | Electric Utility | 4 |  |  |  | Unoperable
6452 | FL | 6246 | Putnam | 2015 | 12 | 1GT2 | HRSG11 | CT | Natural Gas Fired Combined Cycle | [26 empty] | 0 | (RI) Recirculate: Induced Draft |  |  | Closed | Fresh | Surface | St. Johns River | St. Johns River | RE | 4 | 1978 | 12 | 2014 | RE | 6 | 1976 | 12 | 2014 | RE | 4 | 1978 | N | NG | CT | N/A | Electric Utility | 4 |  |  |  | Unoperable
6452 | FL | 6246 | Putnam | 2015 | 1 | 1ST | HRSG11 | CT | Natural Gas Fired Combined Cycle | 249 | [25 empty] | 0 | (RI) Recirculate: Induced Draft |  |  | Closed | Fresh | Surface | St. Johns River | St. Johns River | RE | 4 | 1978 | 12 | 2014 | RE | 6 | 1976 | 12 | 2014 | RE | 4 | 1978 | N | NG | CA | Y | Electric Utility | 4 |  |  |  | Unoperable
6452 | FL | 6246 | Putnam | 2015 | 2 | 1ST | HRSG11 | CT | Natural Gas Fired Combined Cycle | 249 | [25 empty] | 0 | (RI) Recirculate: Induced Draft |  |  | Closed | Fresh | Surface | St. Johns River | St. Johns River | RE | 4 | 1978 | 12 | 2014 | RE | 6 | 1976 | 12 | 2014 | RE | 4 | 1978 | N | NG | CA | Y | Electric Utility | 4 |  |  |  | Unoperable
6452 | FL | 6246 | Putnam | 2015 | 3 | 1ST | HRSG11 | CT | Natural Gas Fired Combined Cycle | 249 | [25 empty] | 0 | (RI) Recirculate: Induced Draft |  |  | Closed | Fresh | Surface | St. Johns River | St. Johns River | RE | 4 | 1978 | 12 | 2014 | RE | 6 | 1976 | 12 | 2014 | RE | 4 | 1978 | N | NG | CA | Y | Electric Utility | 4 |  |  |  | Unoperable
6452 | FL | 6246 | Putnam | 2015 | 4 | 1ST | HRSG11 | CT | Natural Gas Fired Combined Cycle | 249 | [25 empty] | 0 | (RI) Recirculate: Induced Draft |  |  | Closed | Fresh | Surface | St. Johns River | St. Johns River | RE | 4 | 1978 | 12 | 2014 | RE | 6 | 1976 | 12 | 2014 | RE | 4 | 1978 | N | NG | CA | Y | Electric Utility | 4 |  |  |  | Unoperable
6452 | FL | 6246 | Putnam | 2015 | 5 | 1ST | HRSG11 | CT | Natural Gas Fired Combined Cycle | 249 | [25 empty] | 0 | (RI) Recirculate: Induced Draft |  |  | Closed | Fresh | Surface | St. Johns River | St. Johns River | RE | 4 | 1978 | 12 | 2014 | RE | 6 | 1976 | 12 | 2014 | RE | 4 | 1978 | N | NG | CA | Y | Electric Utility | 4 |  |  |  | Unoperable
6452 | FL | 6246 | Putnam | 2015 | 6 | 1ST | HRSG11 | CT | Natural Gas Fired Combined Cycle | 249 | [25 empty] | 0 | (RI) Recirculate: Induced Draft |  |  | Closed | Fresh | Surface | St. Johns River | St. Johns River | RE | 4 | 1978 | 12 | 2014 | RE | 6 | 1976 | 12 | 2014 | RE | 4 | 1978 | N | NG | CA | Y | Electric Utility | 4 |  |  |  | Unoperable
6452 | FL | 6246 | Putnam | 2015 | 7 | 1ST | HRSG11 | CT | Natural Gas Fired Combined Cycle | 249 | [25 empty] | 0 | (RI) Recirculate: Induced Draft |  |  | Closed | Fresh | Surface | St. Johns River | St. Johns River | RE | 4 | 1978 | 12 | 2014 | RE | 6 | 1976 | 12 | 2014 | RE | 4 | 1978 | N | NG | CA | Y | Electric Utility | 4 |  |  |  | Unoperable
6452 | FL | 6246 | Putnam | 2015 | 8 | 1ST | HRSG11 | CT | Natural Gas Fired Combined Cycle | 249 | [25 empty] | 0 | (RI) Recirculate: Induced Draft |  |  | Closed | Fresh | Surface | St. Johns River | St. Johns River | RE | 4 | 1978 | 12 | 2014 | RE | 6 | 1976 | 12 | 2014 | RE | 4 | 1978 | N | NG | CA | Y | Electric Utility | 4 |  |  |  | Unoperable
6452 | FL | 6246 | Putnam | 2015 | 9 | 1ST | HRSG11 | CT | Natural Gas Fired Combined Cycle | 249 | [25 empty] | 0 | (RI) Recirculate: Induced Draft |  |  | Closed | Fresh | Surface | St. Johns River | St. Johns River | RE | 4 | 1978 | 12 | 2014 | RE | 6 | 1976 | 12 | 2014 | RE | 4 | 1978 | N | NG | CA | Y | Electric Utility | 4 |  |  |  | Unoperable
6452 | FL | 6246 | Putnam | 2015 | 10 | 1ST | HRSG11 | CT | Natural Gas Fired Combined Cycle | 249 | [25 empty] | 0 | (RI) Recirculate: Induced Draft |  |  | Closed | Fresh | Surface | St. Johns River | St. Johns River | RE | 4 | 1978 | 12 | 2014 | RE | 6 | 1976 | 12 | 2014 | RE | 4 | 1978 | N | NG | CA | Y | Electric Utility | 4 |  |  |  | Unoperable
6452 | FL | 6246 | Putnam | 2015 | 11 | 1ST | HRSG11 | CT | Natural Gas Fired Combined Cycle | 249 | [25 empty] | 0 | (RI) Recirculate: Induced Draft |  |  | Closed | Fresh | Surface | St. Johns River | St. Johns River | RE | 4 | 1978 | 12 | 2014 | RE | 6 | 1976 | 12 | 2014 | RE | 4 | 1978 | N | NG | CA | Y | Electric Utility | 4 |  |  |  | Unoperable
6452 | FL | 6246 | Putnam | 2015 | 12 | 1ST | HRSG11 | CT | Natural Gas Fired Combined Cycle | 249 | [25 empty] | 0 | (RI) Recirculate: Induced Draft |  |  | Closed | Fresh | Surface | St. Johns River | St. Johns River | RE | 4 | 1978 | 12 | 2014 | RE | 6 | 1976 | 12 | 2014 | RE | 4 | 1978 | N | NG | CA | Y | Electric Utility | 4 |  |  |  | Unoperable
6452 | FL | 6246 | Putnam | 2015 | 1 | 1GT1 | HRSG12 | CT | Natural Gas Fired Combined Cycle | [26 empty] | 0 | (RI) Recirculate: Induced Draft |  |  | Closed | Fresh | Surface | St. Johns River | St. Johns River | RE | 4 | 1978 | 12 | 2014 | RE | 6 | 1976 | 12 | 2014 | RE | 4 | 1978 | N | NG | CT | N/A | Electric Utility | 4 |  |  |  | Unoperable
6452 | FL | 6246 | Putnam | 2015 | 2 | 1GT1 | HRSG12 | CT | Natural Gas Fired Combined Cycle | [26 empty] | 0 | (RI) Recirculate: Induced Draft |  |  | Closed | Fresh | Surface | St. Johns River | St. Johns River | RE | 4 | 1978 | 12 | 2014 | RE | 6 | 1976 | 12 | 2014 | RE | 4 | 1978 | N | NG | CT | N/A | Electric Utility | 4 |  |  |  | Unoperable
6452 | FL | 6246 | Putnam | 2015 | 3 | 1GT1 | HRSG12 | CT | Natural Gas Fired Combined Cycle | [26 empty] | 0 | (RI) Recirculate: Induced Draft |  |  | Closed | Fresh | Surface | St. Johns River | St. Johns River | RE | 4 | 1978 | 12 | 2014 | RE | 6 | 1976 | 12 | 2014 | RE | 4 | 1978 | N | NG | CT | N/A | Electric Utility | 4 |  |  |  | Unoperable
6452 | FL | 6246 | Putnam | 2015 | 4 | 1GT1 | HRSG12 | CT | Natural Gas Fired Combined Cycle | [26 empty] | 0 | (RI) Recirculate: Induced Draft |  |  | Closed | Fresh | Surface | St. Johns River | St. Johns River | RE | 4 | 1978 | 12 | 2014 | RE | 6 | 1976 | 12 | 2014 | RE | 4 | 1978 | N | NG | CT | N/A | Electric Utility | 4 |  |  |  | Unoperable
6452 | FL | 6246 | Putnam | 2015 | 5 | 1GT1 | HRSG12 | CT | Natural Gas Fired Combined Cycle | [26 empty] | 0 | (RI) Recirculate: Induced Draft |  |  | Closed | Fresh | Surface | St. Johns River | St. Johns River | RE | 4 | 1978 | 12 | 2014 | RE | 6 | 1976 | 12 | 2014 | RE | 4 | 1978 | N | NG | CT | N/A | Electric Utility | 4 |  |  |  | Unoperable
6452 | FL | 6246 | Putnam | 2015 | 6 | 1GT1 | HRSG12 | CT | Natural Gas Fired Combined Cycle | [26 empty] | 0 | (RI) Recirculate: Induced Draft |  |  | Closed | Fresh | Surface | St. Johns River | St. Johns River | RE | 4 | 1978 | 12 | 2014 | RE | 6 | 1976 | 12 | 2014 | RE | 4 | 1978 | N | NG | CT | N/A | Electric Utility | 4 |  |  |  | Unoperable
6452 | FL | 6246 | Putnam | 2015 | 7 | 1GT1 | HRSG12 | CT | Natural Gas Fired Combined Cycle | [26 empty] | 0 | (RI) Recirculate: Induced Draft |  |  | Closed | Fresh | Surface | St. Johns River | St. Johns River | RE | 4 | 1978 | 12 | 2014 | RE | 6 | 1976 | 12 | 2014 | RE | 4 | 1978 | N | NG | CT | N/A | Electric Utility | 4 |  |  |  | Unoperable
6452 | FL | 6246 | Putnam | 2015 | 8 | 1GT1 | HRSG12 | CT | Natural Gas Fired Combined Cycle | [26 empty] | 0 | (RI) Recirculate: Induced Draft |  |  | Closed | Fresh | Surface | St. Johns River | St. Johns River | RE | 4 | 1978 | 12 | 2014 | RE | 6 | 1976 | 12 | 2014 | RE | 4 | 1978 | N | NG | CT | N/A | Electric Utility | 4 |  |  |  | Unoperable
6452 | FL | 6246 | Putnam | 2015 | 9 | 1GT1 | HRSG12 | CT | Natural Gas Fired Combined Cycle | [26 empty] | 0 | (RI) Recirculate: Induced Draft |  |  | Closed | Fresh | Surface | St. Johns River | St. Johns River | RE | 4 | 1978 | 12 | 2014 | RE | 6 | 1976 | 12 | 2014 | RE | 4 | 1978 | N | NG | CT | N/A | Electric Utility | 4 |  |  |  | Unoperable
6452 | FL | 6246 | Putnam | 2015 | 10 | 1GT1 | HRSG12 | CT | Natural Gas Fired Combined Cycle | [26 empty] | 0 | (RI) Recirculate: Induced Draft |  |  | Closed | Fresh | Surface | St. Johns River | St. Johns River | RE | 4 | 1978 | 12 | 2014 | RE | 6 | 1976 | 12 | 2014 | RE | 4 | 1978 | N | NG | CT | N/A | Electric Utility | 4 |  |  |  | Unoperable
6452 | FL | 6246 | Putnam | 2015 | 11 | 1GT1 | HRSG12 | CT | Natural Gas Fired Combined Cycle | [26 empty] | 0 | (RI) Recirculate: Induced Draft |  |  | Closed | Fresh | Surface | St. Johns River | St. Johns River | RE | 4 | 1978 | 12 | 2014 | RE | 6 | 1976 | 12 | 2014 | RE | 4 | 1978 | N | NG | CT | N/A | Electric Utility | 4 |  |  |  | Unoperable
6452 | FL | 6246 | Putnam | 2015 | 12 | 1GT1 | HRSG12 | CT | Natural Gas Fired Combined Cycle | [26 empty] | 0 | (RI) Recirculate: Induced Draft |  |  | Closed | Fresh | Surface | St. Johns River | St. Johns River | RE | 4 | 1978 | 12 | 2014 | RE | 6 | 1976 | 12 | 2014 | RE | 4 | 1978 | N | NG | CT | N/A | Electric Utility | 4 |  |  |  | Unoperable
6452 | FL | 6246 | Putnam | 2015 | 1 | 1GT2 | HRSG12 | CT | Natural Gas Fired Combined Cycle | [26 empty] | 0 | (RI) Recirculate: Induced Draft |  |  | Closed | Fresh | Surface | St. Johns River | St. Johns River | RE | 4 | 1978 | 12 | 2014 | RE | 6 | 1976 | 12 | 2014 | RE | 4 | 1978 | N | NG | CT | N/A | Electric Utility | 4 |  |  |  | Unoperable
6452 | FL | 6246 | Putnam | 2015 | 2 | 1GT2 | HRSG12 | CT | Natural Gas Fired Combined Cycle | [26 empty] | 0 | (RI) Recirculate: Induced Draft |  |  | Closed | Fresh | Surface | St. Johns River | St. Johns River | RE | 4 | 1978 | 12 | 2014 | RE | 6 | 1976 | 12 | 2014 | RE | 4 | 1978 | N | NG | CT | N/A | Electric Utility | 4 |  |  |  | Unoperable
6452 | FL | 6246 | Putnam | 2015 | 3 | 1GT2 | HRSG12 | CT | Natural Gas Fired Combined Cycle | [26 empty] | 0 | (RI) Recirculate: Induced Draft |  |  | Closed | Fresh | Surface | St. Johns River | St. Johns River | RE | 4 | 1978 | 12 | 2014 | RE | 6 | 1976 | 12 | 2014 | RE | 4 | 1978 | N | NG | CT | N/A | Electric Utility | 4 |  |  |  | Unoperable
6452 | FL | 6246 | Putnam | 2015 | 4 | 1GT2 | HRSG12 | CT | Natural Gas Fired Combined Cycle | [26 empty] | 0 | (RI) Recirculate: Induced Draft |  |  | Closed | Fresh | Surface | St. Johns River | St. Johns River | RE | 4 | 1978 | 12 | 2014 | RE | 6 | 1976 | 12 | 2014 | RE | 4 | 1978 | N | NG | CT | N/A | Electric Utility | 4 |  |  |  | Unoperable
6452 | FL | 6246 | Putnam | 2015 | 5 | 1GT2 | HRSG12 | CT | Natural Gas Fired Combined Cycle | [26 empty] | 0 | (RI) Recirculate: Induced Draft |  |  | Closed | Fresh | Surface | St. Johns River | St. Johns River | RE | 4 | 1978 | 12 | 2014 | RE | 6 | 1976 | 12 | 2014 | RE | 4 | 1978 | N | NG | CT | N/A | Electric Utility | 4 |  |  |  | Unoperable
6452 | FL | 6246 | Putnam | 2015 | 6 | 1GT2 | HRSG12 | CT | Natural Gas Fired Combined Cycle | [26 empty] | 0 | (RI) Recirculate: Induced Draft |  |  | Closed | Fresh | Surface | St. Johns River | St. Johns River | RE | 4 | 1978 | 12 | 2014 | RE | 6 | 1976 | 12 | 2014 | RE | 4 | 1978 | N | NG | CT | N/A | Electric Utility | 4 |  |  |  | Unoperable
6452 | FL | 6246 | Putnam | 2015 | 7 | 1GT2 | HRSG12 | CT | Natural Gas Fired Combined Cycle | [26 empty] | 0 | (RI) Recirculate: Induced Draft |  |  | Closed | Fresh | Surface | St. Johns River | St. Johns River | RE | 4 | 1978 | 12 | 2014 | RE | 6 | 1976 | 12 | 2014 | RE | 4 | 1978 | N | NG | CT | N/A | Electric Utility | 4 |  |  |  | Unoperable
6452 | FL | 6246 | Putnam | 2015 | 8 | 1GT2 | HRSG12 | CT | Natural Gas Fired Combined Cycle | [26 empty] | 0 | (RI) Recirculate: Induced Draft |  |  | Closed | Fresh | Surface | St. Johns River | St. Johns River | RE | 4 | 1978 | 12 | 2014 | RE | 6 | 1976 | 12 | 2014 | RE | 4 | 1978 | N | NG | CT | N/A | Electric Utility | 4 |  |  |  | Unoperable
6452 | FL | 6246 | Putnam | 2015 | 9 | 1GT2 | HRSG12 | CT | Natural Gas Fired Combined Cycle | [26 empty] | 0 | (RI) Recirculate: Induced Draft |  |  | Closed | Fresh | Surface | St. Johns River | St. Johns River | RE | 4 | 1978 | 12 | 2014 | RE | 6 | 1976 | 12 | 2014 | RE | 4 | 1978 | N | NG | CT | N/A | Electric Utility | 4 |  |  |  | Unoperable
6452 | FL | 6246 | Putnam | 2015 | 10 | 1GT2 | HRSG12 | CT | Natural Gas Fired Combined Cycle | [26 empty] | 0 | (RI) Recirculate: Induced Draft |  |  | Closed | Fresh | Surface | St. Johns River | St. Johns River | RE | 4 | 1978 | 12 | 2014 | RE | 6 | 1976 | 12 | 2014 | RE | 4 | 1978 | N | NG | CT | N/A | Electric Utility | 4 |  |  |  | Unoperable
6452 | FL | 6246 | Putnam | 2015 | 11 | 1GT2 | HRSG12 | CT | Natural Gas Fired Combined Cycle | [26 empty] | 0 | (RI) Recirculate: Induced Draft |  |  | Closed | Fresh | Surface | St. Johns River | St. Johns River | RE | 4 | 1978 | 12 | 2014 | RE | 6 | 1976 | 12 | 2014 | RE | 4 | 1978 | N | NG | CT | N/A | Electric Utility | 4 |  |  |  | Unoperable
6452 | FL | 6246 | Putnam | 2015 | 12 | 1GT2 | HRSG12 | CT | Natural Gas Fired Combined Cycle | [26 empty] | 0 | (RI) Recirculate: Induced Draft |  |  | Closed | Fresh | Surface | St. Johns River | St. Johns River | RE | 4 | 1978 | 12 | 2014 | RE | 6 | 1976 | 12 | 2014 | RE | 4 | 1978 | N | NG | CT | N/A | Electric Utility | 4 |  |  |  | Unoperable
6452 | FL | 6246 | Putnam | 2015 | 1 | 1ST | HRSG12 | CT | Natural Gas Fired Combined Cycle | 249 | [25 empty] | 0 | (RI) Recirculate: Induced Draft |  |  | Closed | Fresh | Surface | St. Johns River | St. Johns River | RE | 4 | 1978 | 12 | 2014 | RE | 6 | 1976 | 12 | 2014 | RE | 4 | 1978 | N | NG | CA | Y | Electric Utility | 4 |  |  |  | Unoperable
6452 | FL | 6246 | Putnam | 2015 | 2 | 1ST | HRSG12 | CT | Natural Gas Fired Combined Cycle | 249 | [25 empty] | 0 | (RI) Recirculate: Induced Draft |  |  | Closed | Fresh | Surface | St. Johns River | St. Johns River | RE | 4 | 1978 | 12 | 2014 | RE | 6 | 1976 | 12 | 2014 | RE | 4 | 1978 | N | NG | CA | Y | Electric Utility | 4 |  |  |  | Unoperable
6452 | FL | 6246 | Putnam | 2015 | 3 | 1ST | HRSG12 | CT | Natural Gas Fired Combined Cycle | 249 | [25 empty] | 0 | (RI) Recirculate: Induced Draft |  |  | Closed | Fresh | Surface | St. Johns River | St. Johns River | RE | 4 | 1978 | 12 | 2014 | RE | 6 | 1976 | 12 | 2014 | RE | 4 | 1978 | N | NG | CA | Y | Electric Utility | 4 |  |  |  | Unoperable
6452 | FL | 6246 | Putnam | 2015 | 4 | 1ST | HRSG12 | CT | Natural Gas Fired Combined Cycle | 249 | [25 empty] | 0 | (RI) Recirculate: Induced Draft |  |  | Closed | Fresh | Surface | St. Johns River | St. Johns River | RE | 4 | 1978 | 12 | 2014 | RE | 6 | 1976 | 12 | 2014 | RE | 4 | 1978 | N | NG | CA | Y | Electric Utility | 4 |  |  |  | Unoperable
6452 | FL | 6246 | Putnam | 2015 | 5 | 1ST | HRSG12 | CT | Natural Gas Fired Combined Cycle | 249 | [25 empty] | 0 | (RI) Recirculate: Induced Draft |  |  | Closed | Fresh | Surface | St. Johns River | St. Johns River | RE | 4 | 1978 | 12 | 2014 | RE | 6 | 1976 | 12 | 2014 | RE | 4 | 1978 | N | NG | CA | Y | Electric Utility | 4 |  |  |  | Unoperable
6452 | FL | 6246 | Putnam | 2015 | 6 | 1ST | HRSG12 | CT | Natural Gas Fired Combined Cycle | 249 | [25 empty] | 0 | (RI) Recirculate: Induced Draft |  |  | Closed | Fresh | Surface | St. Johns River | St. Johns River | RE | 4 | 1978 | 12 | 2014 | RE | 6 | 1976 | 12 | 2014 | RE | 4 | 1978 | N | NG | CA | Y | Electric Utility | 4 |  |  |  | Unoperable
6452 | FL | 6246 | Putnam | 2015 | 7 | 1ST | HRSG12 | CT | Natural Gas Fired Combined Cycle | 249 | [25 empty] | 0 | (RI) Recirculate: Induced Draft |  |  | Closed | Fresh | Surface | St. Johns River | St. Johns River | RE | 4 | 1978 | 12 | 2014 | RE | 6 | 1976 | 12 | 2014 | RE | 4 | 1978 | N | NG | CA | Y | Electric Utility | 4 |  |  |  | Unoperable
6452 | FL | 6246 | Putnam | 2015 | 8 | 1ST | HRSG12 | CT | Natural Gas Fired Combined Cycle | 249 | [25 empty] | 0 | (RI) Recirculate: Induced Draft |  |  | Closed | Fresh | Surface | St. Johns River | St. Johns River | RE | 4 | 1978 | 12 | 2014 | RE | 6 | 1976 | 12 | 2014 | RE | 4 | 1978 | N | NG | CA | Y | Electric Utility | 4 |  |  |  | Unoperable
6452 | FL | 6246 | Putnam | 2015 | 9 | 1ST | HRSG12 | CT | Natural Gas Fired Combined Cycle | 249 | [25 empty] | 0 | (RI) Recirculate: Induced Draft |  |  | Closed | Fresh | Surface | St. Johns River | St. Johns River | RE | 4 | 1978 | 12 | 2014 | RE | 6 | 1976 | 12 | 2014 | RE | 4 | 1978 | N | NG | CA | Y | Electric Utility | 4 |  |  |  | Unoperable
6452 | FL | 6246 | Putnam | 2015 | 10 | 1ST | HRSG12 | CT | Natural Gas Fired Combined Cycle | 249 | [25 empty] | 0 | (RI) Recirculate: Induced Draft |  |  | Closed | Fresh | Surface | St. Johns River | St. Johns River | RE | 4 | 1978 | 12 | 2014 | RE | 6 | 1976 | 12 | 2014 | RE | 4 | 1978 | N | NG | CA | Y | Electric Utility | 4 |  |  |  | Unoperable
6452 | FL | 6246 | Putnam | 2015 | 11 | 1ST | HRSG12 | CT | Natural Gas Fired Combined Cycle | 249 | [25 empty] | 0 | (RI) Recirculate: Induced Draft |  |  | Closed | Fresh | Surface | St. Johns River | St. Johns River | RE | 4 | 1978 | 12 | 2014 | RE | 6 | 1976 | 12 | 2014 | RE | 4 | 1978 | N | NG | CA | Y | Electric Utility | 4 |  |  |  | Unoperable
6452 | FL | 6246 | Putnam | 2015 | 12 | 1ST | HRSG12 | CT | Natural Gas Fired Combined Cycle | 249 | [25 empty] | 0 | (RI) Recirculate: Induced Draft |  |  | Closed | Fresh | Surface | St. Johns River | St. Johns River | RE | 4 | 1978 | 12 | 2014 | RE | 6 | 1976 | 12 | 2014 | RE | 4 | 1978 | N | NG | CA | Y | Electric Utility | 4 |  |  |  | Unoperable
6452 | FL | 6246 | Putnam | 2015 | 1 | 2GT1 | HRSG21 | CT | Natural Gas Fired Combined Cycle | [26 empty] | 0 | (RI) Recirculate: Induced Draft |  |  | Closed | Fresh | Surface | St. Johns River | St. Johns River | RE | 8 | 1977 | 12 | 2014 | RE | 6 | 1976 | 12 | 2014 | RE | 4 | 1978 | N | NG | CT | N/A | Electric Utility | 4 |  |  |  | Unoperable
6452 | FL | 6246 | Putnam | 2015 | 2 | 2GT1 | HRSG21 | CT | Natural Gas Fired Combined Cycle | [26 empty] | 0 | (RI) Recirculate: Induced Draft |  |  | Closed | Fresh | Surface | St. Johns River | St. Johns River | RE | 8 | 1977 | 12 | 2014 | RE | 6 | 1976 | 12 | 2014 | RE | 4 | 1978 | N | NG | CT | N/A | Electric Utility | 4 |  |  |  | Unoperable
6452 | FL | 6246 | Putnam | 2015 | 3 | 2GT1 | HRSG21 | CT | Natural Gas Fired Combined Cycle | [26 empty] | 0 | (RI) Recirculate: Induced Draft |  |  | Closed | Fresh | Surface | St. Johns River | St. Johns River | RE | 8 | 1977 | 12 | 2014 | RE | 6 | 1976 | 12 | 2014 | RE | 4 | 1978 | N | NG | CT | N/A | Electric Utility | 4 |  |  |  | Unoperable
6452 | FL | 6246 | Putnam | 2015 | 4 | 2GT1 | HRSG21 | CT | Natural Gas Fired Combined Cycle | [26 empty] | 0 | (RI) Recirculate: Induced Draft |  |  | Closed | Fresh | Surface | St. Johns River | St. Johns River | RE | 8 | 1977 | 12 | 2014 | RE | 6 | 1976 | 12 | 2014 | RE | 4 | 1978 | N | NG | CT | N/A | Electric Utility | 4 |  |  |  | Unoperable
6452 | FL | 6246 | Putnam | 2015 | 5 | 2GT1 | HRSG21 | CT | Natural Gas Fired Combined Cycle | [26 empty] | 0 | (RI) Recirculate: Induced Draft |  |  | Closed | Fresh | Surface | St. Johns River | St. Johns River | RE | 8 | 1977 | 12 | 2014 | RE | 6 | 1976 | 12 | 2014 | RE | 4 | 1978 | N | NG | CT | N/A | Electric Utility | 4 |  |  |  | Unoperable
6452 | FL | 6246 | Putnam | 2015 | 6 | 2GT1 | HRSG21 | CT | Natural Gas Fired Combined Cycle | [26 empty] | 0 | (RI) Recirculate: Induced Draft |  |  | Closed | Fresh | Surface | St. Johns River | St. Johns River | RE | 8 | 1977 | 12 | 2014 | RE | 6 | 1976 | 12 | 2014 | RE | 4 | 1978 | N | NG | CT | N/A | Electric Utility | 4 |  |  |  | Unoperable
6452 | FL | 6246 | Putnam | 2015 | 7 | 2GT1 | HRSG21 | CT | Natural Gas Fired Combined Cycle | [26 empty] | 0 | (RI) Recirculate: Induced Draft |  |  | Closed | Fresh | Surface | St. Johns River | St. Johns River | RE | 8 | 1977 | 12 | 2014 | RE | 6 | 1976 | 12 | 2014 | RE | 4 | 1978 | N | NG | CT | N/A | Electric Utility | 4 |  |  |  | Unoperable
6452 | FL | 6246 | Putnam | 2015 | 8 | 2GT1 | HRSG21 | CT | Natural Gas Fired Combined Cycle | [26 empty] | 0 | (RI) Recirculate: Induced Draft |  |  | Closed | Fresh | Surface | St. Johns River | St. Johns River | RE | 8 | 1977 | 12 | 2014 | RE | 6 | 1976 | 12 | 2014 | RE | 4 | 1978 | N | NG | CT | N/A | Electric Utility | 4 |  |  |  | Unoperable
6452 | FL | 6246 | Putnam | 2015 | 9 | 2GT1 | HRSG21 | CT | Natural Gas Fired Combined Cycle | [26 empty] | 0 | (RI) Recirculate: Induced Draft |  |  | Closed | Fresh | Surface | St. Johns River | St. Johns River | RE | 8 | 1977 | 12 | 2014 | RE | 6 | 1976 | 12 | 2014 | RE | 4 | 1978 | N | NG | CT | N/A | Electric Utility | 4 |  |  |  | Unoperable
6452 | FL | 6246 | Putnam | 2015 | 10 | 2GT1 | HRSG21 | CT | Natural Gas Fired Combined Cycle | [26 empty] | 0 | (RI) Recirculate: Induced Draft |  |  | Closed | Fresh | Surface | St. Johns River | St. Johns River | RE | 8 | 1977 | 12 | 2014 | RE | 6 | 1976 | 12 | 2014 | RE | 4 | 1978 | N | NG | CT | N/A | Electric Utility | 4 |  |  |  | Unoperable
6452 | FL | 6246 | Putnam | 2015 | 11 | 2GT1 | HRSG21 | CT | Natural Gas Fired Combined Cycle | [26 empty] | 0 | (RI) Recirculate: Induced Draft |  |  | Closed | Fresh | Surface | St. Johns River | St. Johns River | RE | 8 | 1977 | 12 | 2014 | RE | 6 | 1976 | 12 | 2014 | RE | 4 | 1978 | N | NG | CT | N/A | Electric Utility | 4 |  |  |  | Unoperable
6452 | FL | 6246 | Putnam | 2015 | 12 | 2GT1 | HRSG21 | CT | Natural Gas Fired Combined Cycle | [26 empty] | 0 | (RI) Recirculate: Induced Draft |  |  | Closed | Fresh | Surface | St. Johns River | St. Johns River | RE | 8 | 1977 | 12 | 2014 | RE | 6 | 1976 | 12 | 2014 | RE | 4 | 1978 | N | NG | CT | N/A | Electric Utility | 4 |  |  |  | Unoperable
6452 | FL | 6246 | Putnam | 2015 | 1 | 2GT2 | HRSG21 | CT | Natural Gas Fired Combined Cycle | [26 empty] | 0 | (RI) Recirculate: Induced Draft |  |  | Closed | Fresh | Surface | St. Johns River | St. Johns River | RE | 8 | 1977 | 12 | 2014 | RE | 6 | 1976 | 12 | 2014 | RE | 4 | 1978 | N | NG | CT | N/A | Electric Utility | 4 |  |  |  | Unoperable
6452 | FL | 6246 | Putnam | 2015 | 2 | 2GT2 | HRSG21 | CT | Natural Gas Fired Combined Cycle | [26 empty] | 0 | (RI) Recirculate: Induced Draft |  |  | Closed | Fresh | Surface | St. Johns River | St. Johns River | RE | 8 | 1977 | 12 | 2014 | RE | 6 | 1976 | 12 | 2014 | RE | 4 | 1978 | N | NG | CT | N/A | Electric Utility | 4 |  |  |  | Unoperable
6452 | FL | 6246 | Putnam | 2015 | 3 | 2GT2 | HRSG21 | CT | Natural Gas Fired Combined Cycle | [26 empty] | 0 | (RI) Recirculate: Induced Draft |  |  | Closed | Fresh | Surface | St. Johns River | St. Johns River | RE | 8 | 1977 | 12 | 2014 | RE | 6 | 1976 | 12 | 2014 | RE | 4 | 1978 | N | NG | CT | N/A | Electric Utility | 4 |  |  |  | Unoperable
6452 | FL | 6246 | Putnam | 2015 | 4 | 2GT2 | HRSG21 | CT | Natural Gas Fired Combined Cycle | [26 empty] | 0 | (RI) Recirculate: Induced Draft |  |  | Closed | Fresh | Surface | St. Johns River | St. Johns River | RE | 8 | 1977 | 12 | 2014 | RE | 6 | 1976 | 12 | 2014 | RE | 4 | 1978 | N | NG | CT | N/A | Electric Utility | 4 |  |  |  | Unoperable
6452 | FL | 6246 | Putnam | 2015 | 5 | 2GT2 | HRSG21 | CT | Natural Gas Fired Combined Cycle | [26 empty] | 0 | (RI) Recirculate: Induced Draft |  |  | Closed | Fresh | Surface | St. Johns River | St. Johns River | RE | 8 | 1977 | 12 | 2014 | RE | 6 | 1976 | 12 | 2014 | RE | 4 | 1978 | N | NG | CT | N/A | Electric Utility | 4 |  |  |  | Unoperable
6452 | FL | 6246 | Putnam | 2015 | 6 | 2GT2 | HRSG21 | CT | Natural Gas Fired Combined Cycle | [26 empty] | 0 | (RI) Recirculate: Induced Draft |  |  | Closed | Fresh | Surface | St. Johns River | St. Johns River | RE | 8 | 1977 | 12 | 2014 | RE | 6 | 1976 | 12 | 2014 | RE | 4 | 1978 | N | NG | CT | N/A | Electric Utility | 4 |  |  |  | Unoperable
6452 | FL | 6246 | Putnam | 2015 | 7 | 2GT2 | HRSG21 | CT | Natural Gas Fired Combined Cycle | [26 empty] | 0 | (RI) Recirculate: Induced Draft |  |  | Closed | Fresh | Surface | St. Johns River | St. Johns River | RE | 8 | 1977 | 12 | 2014 | RE | 6 | 1976 | 12 | 2014 | RE | 4 | 1978 | N | NG | CT | N/A | Electric Utility | 4 |  |  |  | Unoperable
6452 | FL | 6246 | Putnam | 2015 | 8 | 2GT2 | HRSG21 | CT | Natural Gas Fired Combined Cycle | [26 empty] | 0 | (RI) Recirculate: Induced Draft |  |  | Closed | Fresh | Surface | St. Johns River | St. Johns River | RE | 8 | 1977 | 12 | 2014 | RE | 6 | 1976 | 12 | 2014 | RE | 4 | 1978 | N | NG | CT | N/A | Electric Utility | 4 |  |  |  | Unoperable
6452 | FL | 6246 | Putnam | 2015 | 9 | 2GT2 | HRSG21 | CT | Natural Gas Fired Combined Cycle | [26 empty] | 0 | (RI) Recirculate: Induced Draft |  |  | Closed | Fresh | Surface | St. Johns River | St. Johns River | RE | 8 | 1977 | 12 | 2014 | RE | 6 | 1976 | 12 | 2014 | RE | 4 | 1978 | N | NG | CT | N/A | Electric Utility | 4 |  |  |  | Unoperable
6452 | FL | 6246 | Putnam | 2015 | 10 | 2GT2 | HRSG21 | CT | Natural Gas Fired Combined Cycle | [26 empty] | 0 | (RI) Recirculate: Induced Draft |  |  | Closed | Fresh | Surface | St. Johns River | St. Johns River | RE | 8 | 1977 | 12 | 2014 | RE | 6 | 1976 | 12 | 2014 | RE | 4 | 1978 | N | NG | CT | N/A | Electric Utility | 4 |  |  |  | Unoperable
6452 | FL | 6246 | Putnam | 2015 | 11 | 2GT2 | HRSG21 | CT | Natural Gas Fired Combined Cycle | [26 empty] | 0 | (RI) Recirculate: Induced Draft |  |  | Closed | Fresh | Surface | St. Johns River | St. Johns River | RE | 8 | 1977 | 12 | 2014 | RE | 6 | 1976 | 12 | 2014 | RE | 4 | 1978 | N | NG | CT | N/A | Electric Utility | 4 |  |  |  | Unoperable
6452 | FL | 6246 | Putnam | 2015 | 12 | 2GT2 | HRSG21 | CT | Natural Gas Fired Combined Cycle | [26 empty] | 0 | (RI) Recirculate: Induced Draft |  |  | Closed | Fresh | Surface | St. Johns River | St. Johns River | RE | 8 | 1977 | 12 | 2014 | RE | 6 | 1976 | 12 | 2014 | RE | 4 | 1978 | N | NG | CT | N/A | Electric Utility | 4 |  |  |  | Unoperable
6452 | FL | 6246 | Putnam | 2015 | 1 | 2ST | HRSG21 | CT | Natural Gas Fired Combined Cycle | 249 | [25 empty] | 0 | (RI) Recirculate: Induced Draft |  |  | Closed | Fresh | Surface | St. Johns River | St. Johns River | RE | 8 | 1977 | 12 | 2014 | RE | 6 | 1976 | 12 | 2014 | RE | 4 | 1978 | N | NG | CA | Y | Electric Utility | 4 |  |  |  | Unoperable
6452 | FL | 6246 | Putnam | 2015 | 2 | 2ST | HRSG21 | CT | Natural Gas Fired Combined Cycle | 249 | [25 empty] | 0 | (RI) Recirculate: Induced Draft |  |  | Closed | Fresh | Surface | St. Johns River | St. Johns River | RE | 8 | 1977 | 12 | 2014 | RE | 6 | 1976 | 12 | 2014 | RE | 4 | 1978 | N | NG | CA | Y | Electric Utility | 4 |  |  |  | Unoperable
6452 | FL | 6246 | Putnam | 2015 | 3 | 2ST | HRSG21 | CT | Natural Gas Fired Combined Cycle | 249 | [25 empty] | 0 | (RI) Recirculate: Induced Draft |  |  | Closed | Fresh | Surface | St. Johns River | St. Johns River | RE | 8 | 1977 | 12 | 2014 | RE | 6 | 1976 | 12 | 2014 | RE | 4 | 1978 | N | NG | CA | Y | Electric Utility | 4 |  |  |  | Unoperable
6452 | FL | 6246 | Putnam | 2015 | 4 | 2ST | HRSG21 | CT | Natural Gas Fired Combined Cycle | 249 | [25 empty] | 0 | (RI) Recirculate: Induced Draft |  |  | Closed | Fresh | Surface | St. Johns River | St. Johns River | RE | 8 | 1977 | 12 | 2014 | RE | 6 | 1976 | 12 | 2014 | RE | 4 | 1978 | N | NG | CA | Y | Electric Utility | 4 |  |  |  | Unoperable
6452 | FL | 6246 | Putnam | 2015 | 5 | 2ST | HRSG21 | CT | Natural Gas Fired Combined Cycle | 249 | [25 empty] | 0 | (RI) Recirculate: Induced Draft |  |  | Closed | Fresh | Surface | St. Johns River | St. Johns River | RE | 8 | 1977 | 12 | 2014 | RE | 6 | 1976 | 12 | 2014 | RE | 4 | 1978 | N | NG | CA | Y | Electric Utility | 4 |  |  |  | Unoperable
6452 | FL | 6246 | Putnam | 2015 | 6 | 2ST | HRSG21 | CT | Natural Gas Fired Combined Cycle | 249 | [25 empty] | 0 | (RI) Recirculate: Induced Draft |  |  | Closed | Fresh | Surface | St. Johns River | St. Johns River | RE | 8 | 1977 | 12 | 2014 | RE | 6 | 1976 | 12 | 2014 | RE | 4 | 1978 | N | NG | CA | Y | Electric Utility | 4 |  |  |  | Unoperable
6452 | FL | 6246 | Putnam | 2015 | 7 | 2ST | HRSG21 | CT | Natural Gas Fired Combined Cycle | 249 | [25 empty] | 0 | (RI) Recirculate: Induced Draft |  |  | Closed | Fresh | Surface | St. Johns River | St. Johns River | RE | 8 | 1977 | 12 | 2014 | RE | 6 | 1976 | 12 | 2014 | RE | 4 | 1978 | N | NG | CA | Y | Electric Utility | 4 |  |  |  | Unoperable
6452 | FL | 6246 | Putnam | 2015 | 8 | 2ST | HRSG21 | CT | Natural Gas Fired Combined Cycle | 249 | [25 empty] | 0 | (RI) Recirculate: Induced Draft |  |  | Closed | Fresh | Surface | St. Johns River | St. Johns River | RE | 8 | 1977 | 12 | 2014 | RE | 6 | 1976 | 12 | 2014 | RE | 4 | 1978 | N | NG | CA | Y | Electric Utility | 4 |  |  |  | Unoperable
6452 | FL | 6246 | Putnam | 2015 | 9 | 2ST | HRSG21 | CT | Natural Gas Fired Combined Cycle | 249 | [25 empty] | 0 | (RI) Recirculate: Induced Draft |  |  | Closed | Fresh | Surface | St. Johns River | St. Johns River | RE | 8 | 1977 | 12 | 2014 | RE | 6 | 1976 | 12 | 2014 | RE | 4 | 1978 | N | NG | CA | Y | Electric Utility | 4 |  |  |  | Unoperable
6452 | FL | 6246 | Putnam | 2015 | 10 | 2ST | HRSG21 | CT | Natural Gas Fired Combined Cycle | 249 | [25 empty] | 0 | (RI) Recirculate: Induced Draft |  |  | Closed | Fresh | Surface | St. Johns River | St. Johns River | RE | 8 | 1977 | 12 | 2014 | RE | 6 | 1976 | 12 | 2014 | RE | 4 | 1978 | N | NG | CA | Y | Electric Utility | 4 |  |  |  | Unoperable
6452 | FL | 6246 | Putnam | 2015 | 11 | 2ST | HRSG21 | CT | Natural Gas Fired Combined Cycle | 249 | [25 empty] | 0 | (RI) Recirculate: Induced Draft |  |  | Closed | Fresh | Surface | St. Johns River | St. Johns River | RE | 8 | 1977 | 12 | 2014 | RE | 6 | 1976 | 12 | 2014 | RE | 4 | 1978 | N | NG | CA | Y | Electric Utility | 4 |  |  |  | Unoperable
6452 | FL | 6246 | Putnam | 2015 | 12 | 2ST | HRSG21 | CT | Natural Gas Fired Combined Cycle | 249 | [25 empty] | 0 | (RI) Recirculate: Induced Draft |  |  | Closed | Fresh | Surface | St. Johns River | St. Johns River | RE | 8 | 1977 | 12 | 2014 | RE | 6 | 1976 | 12 | 2014 | RE | 4 | 1978 | N | NG | CA | Y | Electric Utility | 4 |  |  |  | Unoperable
6452 | FL | 6246 | Putnam | 2015 | 1 | 2GT1 | HRSG22 | CT | Natural Gas Fired Combined Cycle | [26 empty] | 0 | (RI) Recirculate: Induced Draft |  |  | Closed | Fresh | Surface | St. Johns River | St. Johns River | RE | 8 | 1977 | 12 | 2014 | RE | 6 | 1976 | 12 | 2014 | RE | 4 | 1978 | N | NG | CT | N/A | Electric Utility | 4 |  |  |  | Unoperable
6452 | FL | 6246 | Putnam | 2015 | 2 | 2GT1 | HRSG22 | CT | Natural Gas Fired Combined Cycle | [26 empty] | 0 | (RI) Recirculate: Induced Draft |  |  | Closed | Fresh | Surface | St. Johns River | St. Johns River | RE | 8 | 1977 | 12 | 2014 | RE | 6 | 1976 | 12 | 2014 | RE | 4 | 1978 | N | NG | CT | N/A | Electric Utility | 4 |  |  |  | Unoperable
6452 | FL | 6246 | Putnam | 2015 | 3 | 2GT1 | HRSG22 | CT | Natural Gas Fired Combined Cycle | [26 empty] | 0 | (RI) Recirculate: Induced Draft |  |  | Closed | Fresh | Surface | St. Johns River | St. Johns River | RE | 8 | 1977 | 12 | 2014 | RE | 6 | 1976 | 12 | 2014 | RE | 4 | 1978 | N | NG | CT | N/A | Electric Utility | 4 |  |  |  | Unoperable
6452 | FL | 6246 | Putnam | 2015 | 4 | 2GT1 | HRSG22 | CT | Natural Gas Fired Combined Cycle | [26 empty] | 0 | (RI) Recirculate: Induced Draft |  |  | Closed | Fresh | Surface | St. Johns River | St. Johns River | RE | 8 | 1977 | 12 | 2014 | RE | 6 | 1976 | 12 | 2014 | RE | 4 | 1978 | N | NG | CT | N/A | Electric Utility | 4 |  |  |  | Unoperable
6452 | FL | 6246 | Putnam | 2015 | 5 | 2GT1 | HRSG22 | CT | Natural Gas Fired Combined Cycle | [26 empty] | 0 | (RI) Recirculate: Induced Draft |  |  | Closed | Fresh | Surface | St. Johns River | St. Johns River | RE | 8 | 1977 | 12 | 2014 | RE | 6 | 1976 | 12 | 2014 | RE | 4 | 1978 | N | NG | CT | N/A | Electric Utility | 4 |  |  |  | Unoperable
6452 | FL | 6246 | Putnam | 2015 | 6 | 2GT1 | HRSG22 | CT | Natural Gas Fired Combined Cycle | [26 empty] | 0 | (RI) Recirculate: Induced Draft |  |  | Closed | Fresh | Surface | St. Johns River | St. Johns River | RE | 8 | 1977 | 12 | 2014 | RE | 6 | 1976 | 12 | 2014 | RE | 4 | 1978 | N | NG | CT | N/A | Electric Utility | 4 |  |  |  | Unoperable
6452 | FL | 6246 | Putnam | 2015 | 7 | 2GT1 | HRSG22 | CT | Natural Gas Fired Combined Cycle | [26 empty] | 0 | (RI) Recirculate: Induced Draft |  |  | Closed | Fresh | Surface | St. Johns River | St. Johns River | RE | 8 | 1977 | 12 | 2014 | RE | 6 | 1976 | 12 | 2014 | RE | 4 | 1978 | N | NG | CT | N/A | Electric Utility | 4 |  |  |  | Unoperable
6452 | FL | 6246 | Putnam | 2015 | 8 | 2GT1 | HRSG22 | CT | Natural Gas Fired Combined Cycle | [26 empty] | 0 | (RI) Recirculate: Induced Draft |  |  | Closed | Fresh | Surface | St. Johns River | St. Johns River | RE | 8 | 1977 | 12 | 2014 | RE | 6 | 1976 | 12 | 2014 | RE | 4 | 1978 | N | NG | CT | N/A | Electric Utility | 4 |  |  |  | Unoperable
6452 | FL | 6246 | Putnam | 2015 | 9 | 2GT1 | HRSG22 | CT | Natural Gas Fired Combined Cycle | [26 empty] | 0 | (RI) Recirculate: Induced Draft |  |  | Closed | Fresh | Surface | St. Johns River | St. Johns River | RE | 8 | 1977 | 12 | 2014 | RE | 6 | 1976 | 12 | 2014 | RE | 4 | 1978 | N | NG | CT | N/A | Electric Utility | 4 |  |  |  | Unoperable
6452 | FL | 6246 | Putnam | 2015 | 10 | 2GT1 | HRSG22 | CT | Natural Gas Fired Combined Cycle | [26 empty] | 0 | (RI) Recirculate: Induced Draft |  |  | Closed | Fresh | Surface | St. Johns River | St. Johns River | RE | 8 | 1977 | 12 | 2014 | RE | 6 | 1976 | 12 | 2014 | RE | 4 | 1978 | N | NG | CT | N/A | Electric Utility | 4 |  |  |  | Unoperable
6452 | FL | 6246 | Putnam | 2015 | 11 | 2GT1 | HRSG22 | CT | Natural Gas Fired Combined Cycle | [26 empty] | 0 | (RI) Recirculate: Induced Draft |  |  | Closed | Fresh | Surface | St. Johns River | St. Johns River | RE | 8 | 1977 | 12 | 2014 | RE | 6 | 1976 | 12 | 2014 | RE | 4 | 1978 | N | NG | CT | N/A | Electric Utility | 4 |  |  |  | Unoperable
6452 | FL | 6246 | Putnam | 2015 | 12 | 2GT1 | HRSG22 | CT | Natural Gas Fired Combined Cycle | [26 empty] | 0 | (RI) Recirculate: Induced Draft |  |  | Closed | Fresh | Surface | St. Johns River | St. Johns River | RE | 8 | 1977 | 12 | 2014 | RE | 6 | 1976 | 12 | 2014 | RE | 4 | 1978 | N | NG | CT | N/A | Electric Utility | 4 |  |  |  | Unoperable
6452 | FL | 6246 | Putnam | 2015 | 1 | 2GT2 | HRSG22 | CT | Natural Gas Fired Combined Cycle | [26 empty] | 0 | (RI) Recirculate: Induced Draft |  |  | Closed | Fresh | Surface | St. Johns River | St. Johns River | RE | 8 | 1977 | 12 | 2014 | RE | 6 | 1976 | 12 | 2014 | RE | 4 | 1978 | N | NG | CT | N/A | Electric Utility | 4 |  |  |  | Unoperable
6452 | FL | 6246 | Putnam | 2015 | 2 | 2GT2 | HRSG22 | CT | Natural Gas Fired Combined Cycle | [26 empty] | 0 | (RI) Recirculate: Induced Draft |  |  | Closed | Fresh | Surface | St. Johns River | St. Johns River | RE | 8 | 1977 | 12 | 2014 | RE | 6 | 1976 | 12 | 2014 | RE | 4 | 1978 | N | NG | CT | N/A | Electric Utility | 4 |  |  |  | Unoperable
6452 | FL | 6246 | Putnam | 2015 | 3 | 2GT2 | HRSG22 | CT | Natural Gas Fired Combined Cycle | [26 empty] | 0 | (RI) Recirculate: Induced Draft |  |  | Closed | Fresh | Surface | St. Johns River | St. Johns River | RE | 8 | 1977 | 12 | 2014 | RE | 6 | 1976 | 12 | 2014 | RE | 4 | 1978 | N | NG | CT | N/A | Electric Utility | 4 |  |  |  | Unoperable
6452 | FL | 6246 | Putnam | 2015 | 4 | 2GT2 | HRSG22 | CT | Natural Gas Fired Combined Cycle | [26 empty] | 0 | (RI) Recirculate: Induced Draft |  |  | Closed | Fresh | Surface | St. Johns River | St. Johns River | RE | 8 | 1977 | 12 | 2014 | RE | 6 | 1976 | 12 | 2014 | RE | 4 | 1978 | N | NG | CT | N/A | Electric Utility | 4 |  |  |  | Unoperable
6452 | FL | 6246 | Putnam | 2015 | 5 | 2GT2 | HRSG22 | CT | Natural Gas Fired Combined Cycle | [26 empty] | 0 | (RI) Recirculate: Induced Draft |  |  | Closed | Fresh | Surface | St. Johns River | St. Johns River | RE | 8 | 1977 | 12 | 2014 | RE | 6 | 1976 | 12 | 2014 | RE | 4 | 1978 | N | NG | CT | N/A | Electric Utility | 4 |  |  |  | Unoperable
6452 | FL | 6246 | Putnam | 2015 | 6 | 2GT2 | HRSG22 | CT | Natural Gas Fired Combined Cycle | [26 empty] | 0 | (RI) Recirculate: Induced Draft |  |  | Closed | Fresh | Surface | St. Johns River | St. Johns River | RE | 8 | 1977 | 12 | 2014 | RE | 6 | 1976 | 12 | 2014 | RE | 4 | 1978 | N | NG | CT | N/A | Electric Utility | 4 |  |  |  | Unoperable
6452 | FL | 6246 | Putnam | 2015 | 7 | 2GT2 | HRSG22 | CT | Natural Gas Fired Combined Cycle | [26 empty] | 0 | (RI) Recirculate: Induced Draft |  |  | Closed | Fresh | Surface | St. Johns River | St. Johns River | RE | 8 | 1977 | 12 | 2014 | RE | 6 | 1976 | 12 | 2014 | RE | 4 | 1978 | N | NG | CT | N/A | Electric Utility | 4 |  |  |  | Unoperable
6452 | FL | 6246 | Putnam | 2015 | 8 | 2GT2 | HRSG22 | CT | Natural Gas Fired Combined Cycle | [26 empty] | 0 | (RI) Recirculate: Induced Draft |  |  | Closed | Fresh | Surface | St. Johns River | St. Johns River | RE | 8 | 1977 | 12 | 2014 | RE | 6 | 1976 | 12 | 2014 | RE | 4 | 1978 | N | NG | CT | N/A | Electric Utility | 4 |  |  |  | Unoperable
6452 | FL | 6246 | Putnam | 2015 | 9 | 2GT2 | HRSG22 | CT | Natural Gas Fired Combined Cycle | [26 empty] | 0 | (RI) Recirculate: Induced Draft |  |  | Closed | Fresh | Surface | St. Johns River | St. Johns River | RE | 8 | 1977 | 12 | 2014 | RE | 6 | 1976 | 12 | 2014 | RE | 4 | 1978 | N | NG | CT | N/A | Electric Utility | 4 |  |  |  | Unoperable
6452 | FL | 6246 | Putnam | 2015 | 10 | 2GT2 | HRSG22 | CT | Natural Gas Fired Combined Cycle | [26 empty] | 0 | (RI) Recirculate: Induced Draft |  |  | Closed | Fresh | Surface | St. Johns River | St. Johns River | RE | 8 | 1977 | 12 | 2014 | RE | 6 | 1976 | 12 | 2014 | RE | 4 | 1978 | N | NG | CT | N/A | Electric Utility | 4 |  |  |  | Unoperable
6452 | FL | 6246 | Putnam | 2015 | 11 | 2GT2 | HRSG22 | CT | Natural Gas Fired Combined Cycle | [26 empty] | 0 | (RI) Recirculate: Induced Draft |  |  | Closed | Fresh | Surface | St. Johns River | St. Johns River | RE | 8 | 1977 | 12 | 2014 | RE | 6 | 1976 | 12 | 2014 | RE | 4 | 1978 | N | NG | CT | N/A | Electric Utility | 4 |  |  |  | Unoperable
6452 | FL | 6246 | Putnam | 2015 | 12 | 2GT2 | HRSG22 | CT | Natural Gas Fired Combined Cycle | [26 empty] | 0 | (RI) Recirculate: Induced Draft |  |  | Closed | Fresh | Surface | St. Johns River | St. Johns River | RE | 8 | 1977 | 12 | 2014 | RE | 6 | 1976 | 12 | 2014 | RE | 4 | 1978 | N | NG | CT | N/A | Electric Utility | 4 |  |  |  | Unoperable
6452 | FL | 6246 | Putnam | 2015 | 1 | 2ST | HRSG22 | CT | Natural Gas Fired Combined Cycle | 249 | [25 empty] | 0 | (RI) Recirculate: Induced Draft |  |  | Closed | Fresh | Surface | St. Johns River | St. Johns River | RE | 8 | 1977 | 12 | 2014 | RE | 6 | 1976 | 12 | 2014 | RE | 4 | 1978 | N | NG | CA | Y | Electric Utility | 4 |  |  |  | Unoperable
6452 | FL | 6246 | Putnam | 2015 | 2 | 2ST | HRSG22 | CT | Natural Gas Fired Combined Cycle | 249 | [25 empty] | 0 | (RI) Recirculate: Induced Draft |  |  | Closed | Fresh | Surface | St. Johns River | St. Johns River | RE | 8 | 1977 | 12 | 2014 | RE | 6 | 1976 | 12 | 2014 | RE | 4 | 1978 | N | NG | CA | Y | Electric Utility | 4 |  |  |  | Unoperable
6452 | FL | 6246 | Putnam | 2015 | 3 | 2ST | HRSG22 | CT | Natural Gas Fired Combined Cycle | 249 | [25 empty] | 0 | (RI) Recirculate: Induced Draft |  |  | Closed | Fresh | Surface | St. Johns River | St. Johns River | RE | 8 | 1977 | 12 | 2014 | RE | 6 | 1976 | 12 | 2014 | RE | 4 | 1978 | N | NG | CA | Y | Electric Utility | 4 |  |  |  | Unoperable
6452 | FL | 6246 | Putnam | 2015 | 4 | 2ST | HRSG22 | CT | Natural Gas Fired Combined Cycle | 249 | [25 empty] | 0 | (RI) Recirculate: Induced Draft |  |  | Closed | Fresh | Surface | St. Johns River | St. Johns River | RE | 8 | 1977 | 12 | 2014 | RE | 6 | 1976 | 12 | 2014 | RE | 4 | 1978 | N | NG | CA | Y | Electric Utility | 4 |  |  |  | Unoperable
6452 | FL | 6246 | Putnam | 2015 | 5 | 2ST | HRSG22 | CT | Natural Gas Fired Combined Cycle | 249 | [25 empty] | 0 | (RI) Recirculate: Induced Draft |  |  | Closed | Fresh | Surface | St. Johns River | St. Johns River | RE | 8 | 1977 | 12 | 2014 | RE | 6 | 1976 | 12 | 2014 | RE | 4 | 1978 | N | NG | CA | Y | Electric Utility | 4 |  |  |  | Unoperable
6452 | FL | 6246 | Putnam | 2015 | 6 | 2ST | HRSG22 | CT | Natural Gas Fired Combined Cycle | 249 | [25 empty] | 0 | (RI) Recirculate: Induced Draft |  |  | Closed | Fresh | Surface | St. Johns River | St. Johns River | RE | 8 | 1977 | 12 | 2014 | RE | 6 | 1976 | 12 | 2014 | RE | 4 | 1978 | N | NG | CA | Y | Electric Utility | 4 |  |  |  | Unoperable
6452 | FL | 6246 | Putnam | 2015 | 7 | 2ST | HRSG22 | CT | Natural Gas Fired Combined Cycle | 249 | [25 empty] | 0 | (RI) Recirculate: Induced Draft |  |  | Closed | Fresh | Surface | St. Johns River | St. Johns River | RE | 8 | 1977 | 12 | 2014 | RE | 6 | 1976 | 12 | 2014 | RE | 4 | 1978 | N | NG | CA | Y | Electric Utility | 4 |  |  |  | Unoperable
6452 | FL | 6246 | Putnam | 2015 | 8 | 2ST | HRSG22 | CT | Natural Gas Fired Combined Cycle | 249 | [25 empty] | 0 | (RI) Recirculate: Induced Draft |  |  | Closed | Fresh | Surface | St. Johns River | St. Johns River | RE | 8 | 1977 | 12 | 2014 | RE | 6 | 1976 | 12 | 2014 | RE | 4 | 1978 | N | NG | CA | Y | Electric Utility | 4 |  |  |  | Unoperable
6452 | FL | 6246 | Putnam | 2015 | 9 | 2ST | HRSG22 | CT | Natural Gas Fired Combined Cycle | 249 | [25 empty] | 0 | (RI) Recirculate: Induced Draft |  |  | Closed | Fresh | Surface | St. Johns River | St. Johns River | RE | 8 | 1977 | 12 | 2014 | RE | 6 | 1976 | 12 | 2014 | RE | 4 | 1978 | N | NG | CA | Y | Electric Utility | 4 |  |  |  | Unoperable
6452 | FL | 6246 | Putnam | 2015 | 10 | 2ST | HRSG22 | CT | Natural Gas Fired Combined Cycle | 249 | [25 empty] | 0 | (RI) Recirculate: Induced Draft |  |  | Closed | Fresh | Surface | St. Johns River | St. Johns River | RE | 8 | 1977 | 12 | 2014 | RE | 6 | 1976 | 12 | 2014 | RE | 4 | 1978 | N | NG | CA | Y | Electric Utility | 4 |  |  |  | Unoperable
6452 | FL | 6246 | Putnam | 2015 | 11 | 2ST | HRSG22 | CT | Natural Gas Fired Combined Cycle | 249 | [25 empty] | 0 | (RI) Recirculate: Induced Draft |  |  | Closed | Fresh | Surface | St. Johns River | St. Johns River | RE | 8 | 1977 | 12 | 2014 | RE | 6 | 1976 | 12 | 2014 | RE | 4 | 1978 | N | NG | CA | Y | Electric Utility | 4 |  |  |  | Unoperable
6452 | FL | 6246 | Putnam | 2015 | 12 | 2ST | HRSG22 | CT | Natural Gas Fired Combined Cycle | 249 | [25 empty] | 0 | (RI) Recirculate: Induced Draft |  |  | Closed | Fresh | Surface | St. Johns River | St. Johns River | RE | 8 | 1977 | 12 | 2014 | RE | 6 | 1976 | 12 | 2014 | RE | 4 | 1978 | N | NG | CA | Y | Electric Utility | 4 |  |  |  | Unoperable
15466 | CO | 6248 | Pawnee | 2015 | 1 | 1 | 1 | 1 | Conventional Steam Coal | 505 | 320806 | 297358 | [6 empty] | 3170512 | 3170512 |  |  | 3169660 | 852 |  |  |  |  | 126.429 | 126.429 | 425 | 425 | 40 | 40 | 720 |  | (RI) Recirculate: Induced Draft |  | RI | Closed | Fresh | Surface | Wells | Zero Discharg Facility | OP | 11 | 1981 |  |  | OP | 6 | 1981 |  |  | OP | 6 | 1981 | N | SUB | ST | N/A | Electric Utility | 1 |  |  |  | Simple
15466 | CO | 6248 | Pawnee | 2015 | 2 | 1 | 1 | 1 | Conventional Steam Coal | 505 | 297679 | 275986 | [6 empty] | 3006663 | 3006663 |  |  | 3003322 | 3341 |  |  |  |  | 138.301 | 138.301 | 501 | 501 | 46 | 46 | 672 |  | (RI) Recirculate: Induced Draft |  | RI | Closed | Fresh | Surface | Wells | Zero Discharg Facility | OP | 11 | 1981 |  |  | OP | 6 | 1981 |  |  | OP | 6 | 1981 | N | SUB | ST | N/A | Electric Utility | 1 |  |  |  | Simple
15466 | CO | 6248 | Pawnee | 2015 | 3 | 1 | 1 | 1 | Conventional Steam Coal | 505 | 343423 | 319161 | [6 empty] | 3479110 | 3479110 |  |  | 3477938 | 1172 |  |  |  |  | 145.055 | 145.055 | 454 | 454 | 42 | 42 | 744 |  | (RI) Recirculate: Induced Draft |  | RI | Closed | Fresh | Surface | Wells | Zero Discharg Facility | OP | 11 | 1981 |  |  | OP | 6 | 1981 |  |  | OP | 6 | 1981 | N | SUB | ST | N/A | Electric Utility | 1 |  |  |  | Simple
15466 | CO | 6248 | Pawnee | 2015 | 4 | 1 | 1 | 1 | Conventional Steam Coal | 505 | 148783 | 135444 | [6 empty] | 1518900 | 1518900 |  |  | 1497573 | 21327 |  |  |  |  | 72.563 | 72.563 | 536 | 536 | 48 | 48 | 720 |  | (RI) Recirculate: Induced Draft |  | RI | Closed | Fresh | Surface | Wells | Zero Discharg Facility | OP | 11 | 1981 |  |  | OP | 6 | 1981 |  |  | OP | 6 | 1981 | N | SUB | ST | N/A | Electric Utility | 1 |  |  |  | Simple
15466 | CO | 6248 | Pawnee | 2015 | 5 | 1 | 1 | 1 | Conventional Steam Coal | 505 | 218196 | 199820 | [6 empty] | 2195556 | 2195556 |  |  | 2169922 | 25634 |  |  |  |  | 0.491 | 0.491 | 2 | 2 | 0 | 0 | 744 |  | (RI) Recirculate: Induced Draft |  | RI | Closed | Fresh | Surface | Wells | Zero Discharg Facility | OP | 11 | 1981 |  |  | OP | 6 | 1981 |  |  | OP | 6 | 1981 | N | SUB | ST | N/A | Electric Utility | 1 |  |  |  | Simple
15466 | CO | 6248 | Pawnee | 2015 | 6 | 1 | 1 | 1 | Conventional Steam Coal | 505 | 308282 | 285426 | [6 empty] | 3051376 | 3051376 |  |  | 3047419 | 3958 |  |  |  |  | 156.888 | 156.888 | 550 | 550 | 51 | 51 | 720 |  | (RI) Recirculate: Induced Draft |  | RI | Closed | Fresh | Surface | Wells | Zero Discharg Facility | OP | 11 | 1981 |  |  | OP | 6 | 1981 |  |  | OP | 6 | 1981 | N | SUB | ST | N/A | Electric Utility | 1 |  |  |  | Simple
15466 | CO | 6248 | Pawnee | 2015 | 7 | 1 | 1 | 1 | Conventional Steam Coal | 505 | 300603 | 277662 | [6 empty] | 2969467 | 2969467 |  |  | 2956787 | 12680 |  |  |  |  | 210.065 | 210.065 | 757 | 757 | 71 | 71 | 744 |  | (RI) Recirculate: Induced Draft |  | RI | Closed | Fresh | Surface | Wells | Zero Discharg Facility | OP | 11 | 1981 |  |  | OP | 6 | 1981 |  |  | OP | 6 | 1981 | N | SUB | ST | N/A | Electric Utility | 1 |  |  |  | Simple
15466 | CO | 6248 | Pawnee | 2015 | 8 | 1 | 1 | 1 | Conventional Steam Coal | 505 | 348806 | 323823 | [6 empty] | 3477116 | 3477116 |  |  | 3471810 | 5306 |  |  |  |  | 169.116 | 169.116 | 522 | 522 | 49 | 49 | 744 |  | (RI) Recirculate: Induced Draft |  | RI | Closed | Fresh | Surface | Wells | Zero Discharg Facility | OP | 11 | 1981 |  |  | OP | 6 | 1981 |  |  | OP | 6 | 1981 | N | SUB | ST | N/A | Electric Utility | 1 |  |  |  | Simple
15466 | CO | 6248 | Pawnee | 2015 | 9 | 1 | 1 | 1 | Conventional Steam Coal | 505 | 355943 | 330871 | [6 empty] | 3520768 | 3520768 |  |  | 3519045 | 1723 |  |  |  |  | 193.359 | 193.359 | 584 | 584 | 55 | 55 | 720 |  | (RI) Recirculate: Induced Draft |  | RI | Closed | Fresh | Surface | Wells | Zero Discharg Facility | OP | 11 | 1981 |  |  | OP | 6 | 1981 |  |  | OP | 6 | 1981 | N | SUB | ST | N/A | Electric Utility | 1 |  |  |  | Simple
15466 | CO | 6248 | Pawnee | 2015 | 10 | 1 | 1 | 1 | Conventional Steam Coal | 505 | 345689 | 321124 | [6 empty] | 3461757 | 3461757 |  |  | 3459398 | 2359 |  |  |  |  | 195.078 | 195.078 | 607 | 607 | 56 | 56 | 744 |  | (RI) Recirculate: Induced Draft |  | RI | Closed | Fresh | Surface | Wells | Zero Discharg Facility | OP | 11 | 1981 |  |  | OP | 6 | 1981 |  |  | OP | 6 | 1981 | N | SUB | ST | N/A | Electric Utility | 1 |  |  |  | Simple
15466 | CO | 6248 | Pawnee | 2015 | 11 | 1 | 1 | 1 | Conventional Steam Coal | 505 | 361387 | 336342 | [6 empty] | 3625952 | 3625952 |  |  | 3625759 | 193 |  |  |  |  | 181.867 | 181.867 | 541 | 541 | 50 | 50 | 720 |  | (RI) Recirculate: Induced Draft |  | RI | Closed | Fresh | Surface | Wells | Zero Discharg Facility | OP | 11 | 1981 |  |  | OP | 6 | 1981 |  |  | OP | 6 | 1981 | N | SUB | ST | N/A | Electric Utility | 1 |  |  |  | Simple
15466 | CO | 6248 | Pawnee | 2015 | 12 | 1 | 1 | 1 | Conventional Steam Coal | 505 | 349611 | 324149 | [6 empty] | 3533729 | 3533729 |  |  | 3532664 | 1065 |  |  |  |  | 144.666 | 144.666 | 446 | 446 | 41 | 41 | 744 |  | (RI) Recirculate: Induced Draft |  | RI | Closed | Fresh | Surface | Wells | Zero Discharg Facility | OP | 11 | 1981 |  |  | OP | 6 | 1981 |  |  | OP | 6 | 1981 | N | SUB | ST | N/A | Electric Utility | 1 |  |  |  | Simple
17543 | SC | 6249 | Winyah | 2015 | 1 | 1 | 1 | 1 | Conventional Steam Coal | 275 | 167680 | 149375 | [6 empty] | 1533864 | 1533864 |  |  | 1532966 |  | 897 |  |  |  | 8775.081 | 45.558 | 58745 | 305 | 5721 | 30 | 744 | 9 | (RC) Recirculate: Cooling Pond | HT | RC | Closed | Fresh | Surface | Wadmacon Creek | Wadmacon Creek | OP | 3 | 1975 |  |  | OP | 3 | 1975 |  |  | OP | 3 | 1975 | N | BIT | ST | N/A | Electric Utility | 1 |  |  |  | Simple
17543 | SC | 6249 | Winyah | 2015 | 2 | 1 | 1 | 1 | Conventional Steam Coal | 275 | 148246 | 131924 | [6 empty] | 1394784 | 1394784 |  |  | 1393551 |  | 1233 |  |  |  | 7710.395 | 36.592 | 58446 | 277 | 5528 | 26 | 654 | 9 | (RC) Recirculate: Cooling Pond | HT | RC | Closed | Fresh | Surface | Wadmacon Creek | Wadmacon Creek | OP | 3 | 1975 |  |  | OP | 3 | 1975 |  |  | OP | 3 | 1975 | N | BIT | ST | N/A | Electric Utility | 1 |  |  |  | Simple
17543 | SC | 6249 | Winyah | 2015 | 3 | 1 | 1 | 1 | Conventional Steam Coal | 275 | 0 | -1422 | [6 empty] | 0 | 0 |  |  | 0 |  | 0 |  |  |  | 0 | 0 |  |  |  |  | 0 | 9 | (RC) Recirculate: Cooling Pond | HT | RC | Closed | Fresh | Surface | Wadmacon Creek | Wadmacon Creek | OP | 3 | 1975 |  |  | OP | 3 | 1975 |  |  | OP | 3 | 1975 | N | BIT | ST | N/A | Electric Utility | 1 |  |  |  | Simple
17543 | SC | 6249 | Winyah | 2015 | 4 | 1 | 1 | 1 | Conventional Steam Coal | 275 | 61054 | 51972 | [6 empty] | 596411 | 596411 |  |  | 588693 |  | 7718 |  |  |  | 4245.063 | 0 | 81680 | 0 | 7118 | 0 | 360 | 9 | (RC) Recirculate: Cooling Pond | HT | RC | Closed | Fresh | Surface | Wadmacon Creek | Wadmacon Creek | OP | 3 | 1975 |  |  | OP | 3 | 1975 |  |  | OP | 3 | 1975 | N | BIT | ST | N/A | Electric Utility | 1 |  |  |  | Simple
17543 | SC | 6249 | Winyah | 2015 | 5 | 1 | 1 | 1 | Conventional Steam Coal | 275 | 165719 | 147391 | [6 empty] | 1486359 | 1486359 |  |  | 1485485 |  | 874 |  |  |  | 8775.081 | 44.621 | 59536 | 303 | 5904 | 30 | 744 | 9 | (RC) Recirculate: Cooling Pond | HT | RC | Closed | Fresh | Surface | Wadmacon Creek | Wadmacon Creek | OP | 3 | 1975 |  |  | OP | 3 | 1975 |  |  | OP | 3 | 1975 | N | BIT | ST | N/A | Electric Utility | 1 |  |  |  | Simple
17543 | SC | 6249 | Winyah | 2015 | 6 | 1 | 1 | 1 | Conventional Steam Coal | 275 | 110447 | 95664 | [6 empty] | 1051794 | 1051794 |  |  | 1046594 |  | 5199 |  |  |  | 6350.493 | 47.167 | 66383 | 493 | 6038 | 45 | 538 | 9 | (RC) Recirculate: Cooling Pond | HT | RC | Closed | Fresh | Surface | Wadmacon Creek | Wadmacon Creek | OP | 3 | 1975 |  |  | OP | 3 | 1975 |  |  | OP | 3 | 1975 | N | BIT | ST | N/A | Electric Utility | 1 |  |  |  | Simple
17543 | SC | 6249 | Winyah | 2015 | 7 | 1 | 1 | 1 | Conventional Steam Coal | 275 | 157127 | 138889 | [6 empty] | 1462829 | 1462829 |  |  | 1461405 |  | 1424 |  |  |  | 8747.01 | 92.038 | 62978 | 663 | 5980 | 63 | 742 | 9 | (RC) Recirculate: Cooling Pond | HT | RC | Closed | Fresh | Surface | Wadmacon Creek | Wadmacon Creek | OP | 3 | 1975 |  |  | OP | 3 | 1975 |  |  | OP | 3 | 1975 | N | BIT | ST | N/A | Electric Utility | 1 |  |  |  | Simple
17543 | SC | 6249 | Winyah | 2015 | 8 | 1 | 1 | 1 | Conventional Steam Coal | 275 | 152169 | 134183 | [6 empty] | 1414394 | 1414394 |  |  | 1413520 |  | 874 |  |  |  | 8775.081 | 59.376 | 65396 | 443 | 6204 | 42 | 744 | 9 | (RC) Recirculate: Cooling Pond | HT | RC | Closed | Fresh | Surface | Wadmacon Creek | Wadmacon Creek | OP | 3 | 1975 |  |  | OP | 3 | 1975 |  |  | OP | 3 | 1975 | N | BIT | ST | N/A | Electric Utility | 1 |  |  |  | Simple
17543 | SC | 6249 | Winyah | 2015 | 9 | 1 | 1 | 1 | Conventional Steam Coal | 275 | 149813 | 132177 | [6 empty] | 1373149 | 1373149 |  |  | 1372523 |  | 625 |  |  |  | 8492.014 | 68.982 | 64247 | 522 | 6184 | 50 | 720 | 9 | (RC) Recirculate: Cooling Pond | HT | RC | Closed | Fresh | Surface | Wadmacon Creek | Wadmacon Creek | OP | 3 | 1975 |  |  | OP | 3 | 1975 |  |  | OP | 3 | 1975 | N | BIT | ST | N/A | Electric Utility | 1 |  |  |  | Simple
17543 | SC | 6249 | Winyah | 2015 | 10 | 1 | 1 | 1 | Conventional Steam Coal | 275 | 12340 | 7428 | [6 empty] | 110779 | 110779 |  |  | 107925 |  | 2854 |  |  |  | 879.277 | 4.396 | 118373 | 592 | 7937 | 40 | 75 | 9 | (RC) Recirculate: Cooling Pond | HT | RC | Closed | Fresh | Surface | Wadmacon Creek | Wadmacon Creek | OP | 3 | 1975 |  |  | OP | 3 | 1975 |  |  | OP | 3 | 1975 | N | BIT | ST | N/A | Electric Utility | 1 |  |  |  | Simple
17543 | SC | 6249 | Winyah | 2015 | 11 | 1 | 1 | 1 | Conventional Steam Coal | 275 | 27854 | 21625 | [6 empty] | 261189 | 261189 |  |  | 258334 |  | 2854 |  |  |  | 2168.648 | 0 | 100284 | 0 | 8303 | 0 | 184 | 9 | (RC) Recirculate: Cooling Pond | HT | RC | Closed | Fresh | Surface | Wadmacon Creek | Wadmacon Creek | OP | 3 | 1975 |  |  | OP | 3 | 1975 |  |  | OP | 3 | 1975 | N | BIT | ST | N/A | Electric Utility | 1 |  |  |  | Simple
17543 | SC | 6249 | Winyah | 2015 | 12 | 1 | 1 | 1 | Conventional Steam Coal | 275 | 0 | -1590 | [6 empty] | 0 | 0 |  |  | 0 |  | 0 |  |  |  | 0 | 0 |  |  |  |  | 0 | 9 | (RC) Recirculate: Cooling Pond | HT | RC | Closed | Fresh | Surface | Wadmacon Creek | Wadmacon Creek | OP | 3 | 1975 |  |  | OP | 3 | 1975 |  |  | OP | 3 | 1975 | N | BIT | ST | N/A | Electric Utility | 1 |  |  |  | Simple
17543 | SC | 6249 | Winyah | 2015 | 1 | 2 | 2 | 2 | Conventional Steam Coal | 285 | 138996 | 124424 | [6 empty] | 1283729 | 1283729 |  |  | 1270396 |  | 13333 |  |  |  | 4134.969 | 36.741 | 33233 | 295 | 3221 | 29 | 600 | 9 | (RC) Recirculate: Cooling Pond | HT | RC | Closed | Fresh | Surface | Wadmacon Creek | Wadmacon Creek | OP | 7 | 1977 |  |  | OP | 7 | 1977 |  |  | OP | 3 | 1975 | N | BIT | ST | N/A | Electric Utility | 1 |  |  |  | Simple
17543 | SC | 6249 | Winyah | 2015 | 2 | 2 | 2 | 2 | Conventional Steam Coal | 285 | 158224 | 142609 | [6 empty] | 1448381 | 1448381 |  |  | 1446510 |  | 1871 |  |  |  | 4632.478 | 37.948 | 32484 | 266 | 3198 | 26 | 672 | 9 | (RC) Recirculate: Cooling Pond | HT | RC | Closed | Fresh | Surface | Wadmacon Creek | Wadmacon Creek | OP | 7 | 1977 |  |  | OP | 7 | 1977 |  |  | OP | 3 | 1975 | N | BIT | ST | N/A | Electric Utility | 1 |  |  |  | Simple
17543 | SC | 6249 | Winyah | 2015 | 3 | 2 | 2 | 2 | Conventional Steam Coal | 285 | 69384 | 60584 | [6 empty] | 642462 | 642462 |  |  | 631216 |  | 11246 |  |  |  | 2313.481 | 7.516 | 38186 | 124 | 3601 | 12 | 336 | 9 | (RC) Recirculate: Cooling Pond | HT | RC | Closed | Fresh | Surface | Wadmacon Creek | Wadmacon Creek | OP | 7 | 1977 |  |  | OP | 7 | 1977 |  |  | OP | 3 | 1975 | N | BIT | ST | N/A | Electric Utility | 1 |  |  |  | Simple
17543 | SC | 6249 | Winyah | 2015 | 4 | 2 | 2 | 2 | Conventional Steam Coal | 285 | 104489 | 91952 | [6 empty] | 982439 | 982439 |  |  | 966753 |  | 15686 |  |  |  | 3847.093 | 0 | 41838 | 0 | 3916 | 0 | 558 | 9 | (RC) Recirculate: Cooling Pond | HT | RC | Closed | Fresh | Surface | Wadmacon Creek | Wadmacon Creek | OP | 7 | 1977 |  |  | OP | 7 | 1977 |  |  | OP | 3 | 1975 | N | BIT | ST | N/A | Electric Utility | 1 |  |  |  | Simple
17543 | SC | 6249 | Winyah | 2015 | 5 | 2 | 2 | 2 | Conventional Steam Coal | 285 | 66282 | 56937 | [6 empty] | 653754 | 653754 |  |  | 634734 |  | 19021 |  |  |  | 2007.614 | 17.162 | 35260 | 301 | 3071 | 26 | 291 | 9 | (RC) Recirculate: Cooling Pond | HT | RC | Closed | Fresh | Surface | Wadmacon Creek | Wadmacon Creek | OP | 7 | 1977 |  |  | OP | 7 | 1977 |  |  | OP | 3 | 1975 | N | BIT | ST | N/A | Electric Utility | 1 |  |  |  | Simple
17543 | SC | 6249 | Winyah | 2015 | 6 | 2 | 2 | 2 | Conventional Steam Coal | 285 | 152193 | 134870 | [6 empty] | 1456975 | 1456975 |  |  | 1444253 |  | 12722 |  |  |  | 4956.958 | 63.662 | 36754 | 472 | 3402 | 44 | 719 | 9 | (RC) Recirculate: Cooling Pond | HT | RC | Closed | Fresh | Surface | Wadmacon Creek | Wadmacon Creek | OP | 7 | 1977 |  |  | OP | 7 | 1977 |  |  | OP | 3 | 1975 | N | BIT | ST | N/A | Electric Utility | 1 |  |  |  | Simple
17543 | SC | 6249 | Winyah | 2015 | 7 | 2 | 2 | 2 | Conventional Steam Coal | 285 | 152698 | 134797 | [6 empty] | 1445095 | 1445095 |  |  | 1433159 |  | 11937 |  |  |  | 5128.815 | 92.038 | 38048 | 683 | 3549 | 64 | 744 | 9 | (RC) Recirculate: Cooling Pond | HT | RC | Closed | Fresh | Surface | Wadmacon Creek | Wadmacon Creek | OP | 7 | 1977 |  |  | OP | 7 | 1977 |  |  | OP | 3 | 1975 | N | BIT | ST | N/A | Electric Utility | 1 |  |  |  | Simple
17543 | SC | 6249 | Winyah | 2015 | 8 | 2 | 2 | 2 | Conventional Steam Coal | 285 | 133777 | 115875 | [6 empty] | 1284329 | 1284329 |  |  | 1271898 |  | 12431 |  |  |  | 4666.463 | 53.978 | 40272 | 466 | 3633 | 42 | 677 | 9 | (RC) Recirculate: Cooling Pond | HT | RC | Closed | Fresh | Surface | Wadmacon Creek | Wadmacon Creek | OP | 7 | 1977 |  |  | OP | 7 | 1977 |  |  | OP | 3 | 1975 | N | BIT | ST | N/A | Electric Utility | 1 |  |  |  | Simple
17543 | SC | 6249 | Winyah | 2015 | 9 | 2 | 2 | 2 | Conventional Steam Coal | 285 | 33318 | 27714 | [6 empty] | 332634 | 332634 |  |  | 318505 |  | 14129 |  |  |  | 114.345 | 15.52 | 4126 | 560 | 344 | 47 | 162 | 9 | (RC) Recirculate: Cooling Pond | HT | RC | Closed | Fresh | Surface | Wadmacon Creek | Wadmacon Creek | OP | 7 | 1977 |  |  | OP | 7 | 1977 |  |  | OP | 3 | 1975 | N | BIT | ST | N/A | Electric Utility | 1 |  |  |  | Simple
17543 | SC | 6249 | Winyah | 2015 | 10 | 2 | 2 | 2 | Conventional Steam Coal | 285 | 0 | -616 | [6 empty] | 0 | 0 |  |  | 0 |  | 0 |  |  |  | 0 | 0 |  |  |  |  | 0 | 9 | (RC) Recirculate: Cooling Pond | HT | RC | Closed | Fresh | Surface | Wadmacon Creek | Wadmacon Creek | OP | 7 | 1977 |  |  | OP | 7 | 1977 |  |  | OP | 3 | 1975 | N | BIT | ST | N/A | Electric Utility | 1 |  |  |  | Simple
17543 | SC | 6249 | Winyah | 2015 | 11 | 2 | 2 | 2 | Conventional Steam Coal | 285 | 37575 | 31192 | [6 empty] | 382102 | 382102 |  |  | 371909 |  | 10193 |  |  |  | 1483.703 | 0 | 47567 | 0 | 3883 | 0 | 215 | 9 | (RC) Recirculate: Cooling Pond | HT | RC | Closed | Fresh | Surface | Wadmacon Creek | Wadmacon Creek | OP | 7 | 1977 |  |  | OP | 7 | 1977 |  |  | OP | 3 | 1975 | N | BIT | ST | N/A | Electric Utility | 1 |  |  |  | Simple
17543 | SC | 6249 | Winyah | 2015 | 12 | 2 | 2 | 2 | Conventional Steam Coal | 285 | 39034 | 32320 | [6 empty] | 387308 | 387308 |  |  | 383336 |  | 3972 |  |  |  | 1616.197 | 0 | 50006 | 0 | 4173 | 0 | 234 | 9 | (RC) Recirculate: Cooling Pond | HT | RC | Closed | Fresh | Surface | Wadmacon Creek | Wadmacon Creek | OP | 7 | 1977 |  |  | OP | 7 | 1977 |  |  | OP | 3 | 1975 | N | BIT | ST | N/A | Electric Utility | 1 |  |  |  | Simple
17543 | SC | 6249 | Winyah | 2015 | 1 | 3 | 3 | 3 | Conventional Steam Coal | 285 | 125211 | 110770 | [6 empty] | 1166419 | 1166419 |  |  | 1163460 |  | 2959 |  |  |  | 53.45 | 33.801 | 483 | 305 | 46 | 29 | 544 | 9 | (RI) Recirculate: Induced Draft |  | RI | Closed | Fresh | Surface | Wadmacon Creek | Wadmacon Creek | OP | 5 | 1980 |  |  | OP | 5 | 1980 |  |  | OP | 6 | 1980 | N | BIT | ST | N/A | Electric Utility | 1 |  |  |  | Simple
17543 | SC | 6249 | Winyah | 2015 | 2 | 3 | 3 | 3 | Conventional Steam Coal | 285 | 154297 | 137629 | [6 empty] | 1425664 | 1425664 |  |  | 1424726 |  | 938 |  |  |  | 60.505 | 37.948 | 440 | 276 | 42 | 27 | 672 | 9 | (RI) Recirculate: Induced Draft |  | RI | Closed | Fresh | Surface | Wadmacon Creek | Wadmacon Creek | OP | 5 | 1980 |  |  | OP | 5 | 1980 |  |  | OP | 6 | 1980 | N | BIT | ST | N/A | Electric Utility | 1 |  |  |  | Simple
17543 | SC | 6249 | Winyah | 2015 | 3 | 3 | 3 | 3 | Conventional Steam Coal | 285 | 145897 | 128421 | [6 empty] | 1333251 | 1333251 |  |  | 1331688 |  | 1563 |  |  |  | 57.056 | 16.912 | 444 | 132 | 43 | 13 | 743 | 9 | (RI) Recirculate: Induced Draft |  | RI | Closed | Fresh | Surface | Wadmacon Creek | Wadmacon Creek | OP | 5 | 1980 |  |  | OP | 5 | 1980 |  |  | OP | 6 | 1980 | N | BIT | ST | N/A | Electric Utility | 1 |  |  |  | Simple
17543 | SC | 6249 | Winyah | 2015 | 4 | 3 | 3 | 3 | Conventional Steam Coal | 285 | 91570 | 79693 | [6 empty] | 788799 | 788799 |  |  | 786558 |  | 2241 |  |  |  | 28.058 | 0 | 352 | 0 | 36 | 0 | 487 | 9 | (RI) Recirculate: Induced Draft |  | RI | Closed | Fresh | Surface | Wadmacon Creek | Wadmacon Creek | OP | 5 | 1980 |  |  | OP | 5 | 1980 |  |  | OP | 6 | 1980 | N | BIT | ST | N/A | Electric Utility | 1 |  |  |  | Simple
17543 | SC | 6249 | Winyah | 2015 | 5 | 3 | 3 | 3 | Conventional Steam Coal | 285 | 146831 | 130879 | [6 empty] | 1293342 | 1293342 |  |  | 1290267 |  | 3074 |  |  |  | 48.699 | 40.044 | 372 | 306 | 38 | 31 | 656 | 9 | (RI) Recirculate: Induced Draft |  | RI | Closed | Fresh | Surface | Wadmacon Creek | Wadmacon Creek | OP | 5 | 1980 |  |  | OP | 5 | 1980 |  |  | OP | 6 | 1980 | N | BIT | ST | N/A | Electric Utility | 1 |  |  |  | Simple
17543 | SC | 6249 | Winyah | 2015 | 6 | 3 | 3 | 3 | Conventional Steam Coal | 285 | 155494 | 138350 | [6 empty] | 1437741 | 1437741 |  |  | 1436606 |  | 1135 |  |  |  | 77.004 | 63.572 | 557 | 460 | 54 | 44 | 720 | 9 | (RI) Recirculate: Induced Draft |  | RI | Closed | Fresh | Surface | Wadmacon Creek | Wadmacon Creek | OP | 5 | 1980 |  |  | OP | 5 | 1980 |  |  | OP | 6 | 1980 | N | BIT | ST | N/A | Electric Utility | 1 |  |  |  | Simple
17543 | SC | 6249 | Winyah | 2015 | 7 | 3 | 3 | 3 | Conventional Steam Coal | 285 | 151050 | 133581 | [6 empty] | 1407677 | 1407677 |  |  | 1405691 |  | 1986 |  |  |  | 94.249 | 92.038 | 706 | 689 | 67 | 65 | 727 | 9 | (RI) Recirculate: Induced Draft |  | RI | Closed | Fresh | Surface | Wadmacon Creek | Wadmacon Creek | OP | 5 | 1980 |  |  | OP | 5 | 1980 |  |  | OP | 6 | 1980 | N | BIT | ST | N/A | Electric Utility | 1 |  |  |  | Simple
17543 | SC | 6249 | Winyah | 2015 | 8 | 3 | 3 | 3 | Conventional Steam Coal | 285 | 115367 | 100844 | [6 empty] | 1093369 | 1093369 |  |  | 1088772 |  | 4597 |  |  |  | 50.085 | 38.947 | 497 | 386 | 46 | 36 | 579 | 9 | (RI) Recirculate: Induced Draft |  | RI | Closed | Fresh | Surface | Wadmacon Creek | Wadmacon Creek | OP | 5 | 1980 |  |  | OP | 5 | 1980 |  |  | OP | 6 | 1980 | N | BIT | ST | N/A | Electric Utility | 1 |  |  |  | Simple
17543 | SC | 6249 | Winyah | 2015 | 9 | 3 | 3 | 3 | Conventional Steam Coal | 285 | 120000 | 105300 | [6 empty] | 1112098 | 1112098 |  |  | 1109307 |  | 2791 |  |  |  | 68.048 | 56.91 | 646 | 540 | 61 | 51 | 598 | 9 | (RI) Recirculate: Induced Draft |  | RI | Closed | Fresh | Surface | Wadmacon Creek | Wadmacon Creek | OP | 5 | 1980 |  |  | OP | 5 | 1980 |  |  | OP | 6 | 1980 | N | BIT | ST | N/A | Electric Utility | 1 |  |  |  | Simple
17543 | SC | 6249 | Winyah | 2015 | 10 | 3 | 3 | 3 | Conventional Steam Coal | 285 | 11659 | 7854 | [6 empty] | 112836 | 112836 |  |  | 111104 |  | 1731 |  |  |  | 16.479 | 4.03 | 2098 | 513 | 146 | 36 | 65 | 9 | (RI) Recirculate: Induced Draft |  | RI | Closed | Fresh | Surface | Wadmacon Creek | Wadmacon Creek | OP | 5 | 1980 |  |  | OP | 5 | 1980 |  |  | OP | 6 | 1980 | N | BIT | ST | N/A | Electric Utility | 1 |  |  |  | Simple
17543 | SC | 6249 | Winyah | 2015 | 11 | 3 | 3 | 3 | Conventional Steam Coal | 285 | 65124 | 55706 | [6 empty] | 624777 | 624777 |  |  | 620232 |  | 4545 |  |  |  | 28.163 | 0 | 506 | 0 | 45 | 0 | 367 | 9 | (RI) Recirculate: Induced Draft |  | RI | Closed | Fresh | Surface | Wadmacon Creek | Wadmacon Creek | OP | 5 | 1980 |  |  | OP | 5 | 1980 |  |  | OP | 6 | 1980 | N | BIT | ST | N/A | Electric Utility | 1 |  |  |  | Simple
17543 | SC | 6249 | Winyah | 2015 | 12 | 3 | 3 | 3 | Conventional Steam Coal | 285 | 48858 | 40963 | [6 empty] | 483493 | 483493 |  |  | 479347 |  | 4146 |  |  |  | 16.845 | 0 | 411 | 0 | 35 | 0 | 291 | 9 | (RI) Recirculate: Induced Draft |  | RI | Closed | Fresh | Surface | Wadmacon Creek | Wadmacon Creek | OP | 5 | 1980 |  |  | OP | 5 | 1980 |  |  | OP | 6 | 1980 | N | BIT | ST | N/A | Electric Utility | 1 |  |  |  | Simple
17543 | SC | 6249 | Winyah | 2015 | 1 | 4 | 4 | 4 | Conventional Steam Coal | 285 | 113140 | 101111 | [6 empty] | 1078490 | 1078490 |  |  | 1076191 |  | 2299 |  |  |  | 48.802 | 30.862 | 483 | 305 | 45 | 29 | 499 | 9 | (RI) Recirculate: Induced Draft |  | RI | Closed | Fresh | Surface | Wadmacon Creek | Wadmacon Creek | OP | 11 | 1981 |  |  | OP | 11 | 1981 |  |  | OP | 11 | 1981 | N | BIT | ST | N/A | Electric Utility | 1 |  |  |  | Simple
17543 | SC | 6249 | Winyah | 2015 | 2 | 4 | 4 | 4 | Conventional Steam Coal | 285 | 107417 | 96337 | [6 empty] | 1001574 | 1001574 |  |  | 995911 |  | 5663 |  |  |  | 38.896 | 24.395 | 404 | 253 | 39 | 24 | 438 | 9 | (RI) Recirculate: Induced Draft |  | RI | Closed | Fresh | Surface | Wadmacon Creek | Wadmacon Creek | OP | 11 | 1981 |  |  | OP | 11 | 1981 |  |  | OP | 11 | 1981 | N | BIT | ST | N/A | Electric Utility | 1 |  |  |  | Simple
17543 | SC | 6249 | Winyah | 2015 | 3 | 4 | 4 | 4 | Conventional Steam Coal | 285 | 116597 | 103533 | [6 empty] | 1098022 | 1098022 |  |  | 1092851 |  | 5170 |  |  |  | 44.377 | 13.154 | 429 | 127 | 40 | 12 | 578 | 9 | (RI) Recirculate: Induced Draft |  | RI | Closed | Fresh | Surface | Wadmacon Creek | Wadmacon Creek | OP | 11 | 1981 |  |  | OP | 11 | 1981 |  |  | OP | 11 | 1981 | N | BIT | ST | N/A | Electric Utility | 1 |  |  |  | Simple
17543 | SC | 6249 | Winyah | 2015 | 4 | 4 | 4 | 4 | Conventional Steam Coal | 285 | 49708 | 43487 | [6 empty] | 533224 | 533224 |  |  | 531377 |  | 1847 |  |  |  | 14.029 | 0 | 323 | 0 | 26 | 0 | 243 | 9 | (RI) Recirculate: Induced Draft |  | RI | Closed | Fresh | Surface | Wadmacon Creek | Wadmacon Creek | OP | 11 | 1981 |  |  | OP | 11 | 1981 |  |  | OP | 11 | 1981 | N | BIT | ST | N/A | Electric Utility | 1 |  |  |  | Simple
17543 | SC | 6249 | Winyah | 2015 | 5 | 4 | 4 | 4 | Conventional Steam Coal | 285 | 40687 | 35175 | [6 empty] | 454348 | 454348 |  |  | 450694 |  | 3653 |  |  |  | 15.306 | 12.833 | 435 | 365 | 34 | 28 | 198 | 9 | (RI) Recirculate: Induced Draft |  | RI | Closed | Fresh | Surface | Wadmacon Creek | Wadmacon Creek | OP | 11 | 1981 |  |  | OP | 11 | 1981 |  |  | OP | 11 | 1981 | N | BIT | ST | N/A | Electric Utility | 1 |  |  |  | Simple
17543 | SC | 6249 | Winyah | 2015 | 6 | 4 | 4 | 4 | Conventional Steam Coal | 285 | 72984 | 64000 | [6 empty] | 694657 | 694657 |  |  | 692399 |  | 2258 |  |  |  | 37.26 | 30.761 | 582 | 481 | 54 | 44 | 358 | 9 | (RI) Recirculate: Induced Draft |  | RI | Closed | Fresh | Surface | Wadmacon Creek | Wadmacon Creek | OP | 11 | 1981 |  |  | OP | 11 | 1981 |  |  | OP | 11 | 1981 | N | BIT | ST | N/A | Electric Utility | 1 |  |  |  | Simple
17543 | SC | 6249 | Winyah | 2015 | 7 | 4 | 4 | 4 | Conventional Steam Coal | 285 | 108220 | 95802 | [6 empty] | 1016962 | 1016962 |  |  | 1013986 |  | 2976 |  |  |  | 66.323 | 64.767 | 692 | 676 | 65 | 64 | 530 | 9 | (RI) Recirculate: Induced Draft |  | RI | Closed | Fresh | Surface | Wadmacon Creek | Wadmacon Creek | OP | 11 | 1981 |  |  | OP | 11 | 1981 |  |  | OP | 11 | 1981 | N | BIT | ST | N/A | Electric Utility | 1 |  |  |  | Simple
17543 | SC | 6249 | Winyah | 2015 | 8 | 4 | 4 | 4 | Conventional Steam Coal | 285 | 42872 | 36672 | [6 empty] | 422586 | 422586 |  |  | 420577 |  | 2009 |  |  |  | 19.264 | 13.189 | 525 | 360 | 46 | 31 | 230 | 9 | (RI) Recirculate: Induced Draft |  | RI | Closed | Fresh | Surface | Wadmacon Creek | Wadmacon Creek | OP | 11 | 1981 |  |  | OP | 11 | 1981 |  |  | OP | 11 | 1981 | N | BIT | ST | N/A | Electric Utility | 1 |  |  |  | Simple
17543 | SC | 6249 | Winyah | 2015 | 9 | 4 | 4 | 4 | Conventional Steam Coal | 285 | 62738 | 54822 | [6 empty] | 614782 | 614782 |  |  | 611598 |  | 3185 |  |  |  | 37.117 | 31.042 | 677 | 566 | 60 | 50 | 323 | 9 | (RI) Recirculate: Induced Draft |  | RI | Closed | Fresh | Surface | Wadmacon Creek | Wadmacon Creek | OP | 11 | 1981 |  |  | OP | 11 | 1981 |  |  | OP | 11 | 1981 | N | BIT | ST | N/A | Electric Utility | 1 |  |  |  | Simple
17543 | SC | 6249 | Winyah | 2015 | 10 | 4 | 4 | 4 | Conventional Steam Coal | 285 | 87040 | 76158 | [6 empty] | 851736 | 851736 |  |  | 848279 |  | 3457 |  |  |  | 115.35 | 28.207 | 1515 | 370 | 135 | 33 | 474 | 9 | (RI) Recirculate: Induced Draft |  | RI | Closed | Fresh | Surface | Wadmacon Creek | Wadmacon Creek | OP | 11 | 1981 |  |  | OP | 11 | 1981 |  |  | OP | 11 | 1981 | N | BIT | ST | N/A | Electric Utility | 1 |  |  |  | Simple
17543 | SC | 6249 | Winyah | 2015 | 11 | 4 | 4 | 4 | Conventional Steam Coal | 285 | 70192 | 60502 | [6 empty] | 725159 | 725159 |  |  | 717070 |  | 8089 |  |  |  | 34.735 | 0 | 574 | 0 | 48 | 0 | 445 | 9 | (RI) Recirculate: Induced Draft |  | RI | Closed | Fresh | Surface | Wadmacon Creek | Wadmacon Creek | OP | 11 | 1981 |  |  | OP | 11 | 1981 |  |  | OP | 11 | 1981 | N | BIT | ST | N/A | Electric Utility | 1 |  |  |  | Simple
17543 | SC | 6249 | Winyah | 2015 | 12 | 4 | 4 | 4 | Conventional Steam Coal | 285 | 15658 | 12739 | [6 empty] | 152084 | 152084 |  |  | 150637 |  | 1448 |  |  |  | 4.562 | 0 | 358 | 0 | 30 | 0 | 77 | 9 | (RI) Recirculate: Induced Draft |  | RI | Closed | Fresh | Surface | Wadmacon Creek | Wadmacon Creek | OP | 11 | 1981 |  |  | OP | 11 | 1981 |  |  | OP | 11 | 1981 | N | BIT | ST | N/A | Electric Utility | 1 |  |  |  | Simple
3046 | NC | 6250 | Mayo | 2015 | 1 | 1 | 1A | 1 | Conventional Steam Coal | 727 | 381027 | 346950 | [6 empty] | 3497076 | 3497076 |  |  | 3478423 |  | 18653 |  |  |  | 470.405 | 239.486 |  |  |  |  | 739 | 12 | (RI) Recirculate: Induced Draft |  | RI | Closed | Fresh | Surface | Mayo Lake (Mayo Creek) | Mayo Lake (Mayo Creek) | OP | 3 | 1983 |  |  | OP | 3 | 1983 |  |  | OP | 3 | 1983 | N | BIT | ST | N/A | Electric Utility | 1 |  |  |  | 1C MB 1G
3046 | NC | 6250 | Mayo | 2015 | 2 | 1 | 1A | 1 | Conventional Steam Coal | 727 | 291961 | 265034 | [6 empty] | 2518128 | 2518128 |  |  | 2509329 |  | 8799 |  |  |  | 265.732 | 131.857 |  |  |  |  | 502 | 12 | (RI) Recirculate: Induced Draft |  | RI | Closed | Fresh | Surface | Mayo Lake (Mayo Creek) | Mayo Lake (Mayo Creek) | OP | 3 | 1983 |  |  | OP | 3 | 1983 |  |  | OP | 3 | 1983 | N | BIT | ST | N/A | Electric Utility | 1 |  |  |  | 1C MB 1G
3046 | NC | 6250 | Mayo | 2015 | 3 | 1 | 1A | 1 | Conventional Steam Coal | 727 | 104958 | 90750 | [6 empty] | 880437 | 880437 |  |  | 862393 |  | 18044 |  |  |  | 95.093 | 19.49 |  |  |  |  | 242 | 12 | (RI) Recirculate: Induced Draft |  | RI | Closed | Fresh | Surface | Mayo Lake (Mayo Creek) | Mayo Lake (Mayo Creek) | OP | 3 | 1983 |  |  | OP | 3 | 1983 |  |  | OP | 3 | 1983 | N | BIT | ST | N/A | Electric Utility | 1 |  |  |  | 1C MB 1G
3046 | NC | 6250 | Mayo | 2015 | 4 | 1 | 1A | 1 | Conventional Steam Coal | 727 | 350875 | 319407 | [6 empty] | 2965937 | 2965937 |  |  | 2951071 |  | 14865 |  |  |  | 466.508 | 229.409 |  |  |  |  | 720 | 12 | (RI) Recirculate: Induced Draft |  | RI | Closed | Fresh | Surface | Mayo Lake (Mayo Creek) | Mayo Lake (Mayo Creek) | OP | 3 | 1983 |  |  | OP | 3 | 1983 |  |  | OP | 3 | 1983 | N | BIT | ST | N/A | Electric Utility | 1 |  |  |  | 1C MB 1G
3046 | NC | 6250 | Mayo | 2015 | 5 | 1 | 1A | 1 | Conventional Steam Coal | 727 | 376669 | 342180 | [6 empty] | 3171541 | 3171541 |  |  | 3150626 |  | 20915 |  |  |  | 489.54 | 241.435 |  |  |  |  | 744 | 12 | (RI) Recirculate: Induced Draft |  | RI | Closed | Fresh | Surface | Mayo Lake (Mayo Creek) | Mayo Lake (Mayo Creek) | OP | 3 | 1983 |  |  | OP | 3 | 1983 |  |  | OP | 3 | 1983 | N | BIT | ST | N/A | Electric Utility | 1 |  |  |  | 1C MB 1G
3046 | NC | 6250 | Mayo | 2015 | 6 | 1 | 1A | 1 | Conventional Steam Coal | 727 | 393658 | 358389 | [6 empty] | 3328005 | 3328005 |  |  | 3303889 |  | 24116 |  |  |  | 506.347 | 248.236 |  |  |  |  | 720 | 12 | (RI) Recirculate: Induced Draft |  | RI | Closed | Fresh | Surface | Mayo Lake (Mayo Creek) | Mayo Lake (Mayo Creek) | OP | 3 | 1983 |  |  | OP | 3 | 1983 |  |  | OP | 3 | 1983 | N | BIT | ST | N/A | Electric Utility | 1 |  |  |  | 1C MB 1G
3046 | NC | 6250 | Mayo | 2015 | 7 | 1 | 1A | 1 | Conventional Steam Coal | 727 | 389585 | 353716 | [6 empty] | 3600239 | 3600239 |  |  | 3574197 |  | 26042 |  |  |  | 567.2 | 247.765 |  |  |  |  | 744 | 12 | (RI) Recirculate: Induced Draft |  | RI | Closed | Fresh | Surface | Mayo Lake (Mayo Creek) | Mayo Lake (Mayo Creek) | OP | 3 | 1983 |  |  | OP | 3 | 1983 |  |  | OP | 3 | 1983 | N | BIT | ST | N/A | Electric Utility | 1 |  |  |  | 1C MB 1G
3046 | NC | 6250 | Mayo | 2015 | 8 | 1 | 1A | 1 | Conventional Steam Coal | 727 | 347704 | 315062 | [6 empty] | 3213353 | 3213353 |  |  | 3189793 |  | 23560 |  |  |  | 482.018 | 227.709 |  |  |  |  | 744 | 12 | (RI) Recirculate: Induced Draft |  | RI | Closed | Fresh | Surface | Mayo Lake (Mayo Creek) | Mayo Lake (Mayo Creek) | OP | 3 | 1983 |  |  | OP | 3 | 1983 |  |  | OP | 3 | 1983 | N | BIT | ST | N/A | Electric Utility | 1 |  |  |  | 1C MB 1G
3046 | NC | 6250 | Mayo | 2015 | 9 | 1 | 1A | 1 | Conventional Steam Coal | 727 | 227584 | 202772 | [6 empty] | 2100458 | 2100458 |  |  | 2086399 |  | 14059 |  |  |  | 318.261 | 123.359 |  |  |  |  | 577 | 12 | (RI) Recirculate: Induced Draft |  | RI | Closed | Fresh | Surface | Mayo Lake (Mayo Creek) | Mayo Lake (Mayo Creek) | OP | 3 | 1983 |  |  | OP | 3 | 1983 |  |  | OP | 3 | 1983 | N | BIT | ST | N/A | Electric Utility | 1 |  |  |  | 1C MB 1G
3046 | NC | 6250 | Mayo | 2015 | 10 | 1 | 1A | 1 | Conventional Steam Coal | 727 | 131726 | 115486 | [6 empty] | 1272843 | 1272843 |  |  | 1249626 |  | 23217 |  |  |  | 137.643 | 34.852 |  |  |  |  | 320 | 12 | (RI) Recirculate: Induced Draft |  | RI | Closed | Fresh | Surface | Mayo Lake (Mayo Creek) | Mayo Lake (Mayo Creek) | OP | 3 | 1983 |  |  | OP | 3 | 1983 |  |  | OP | 3 | 1983 | N | BIT | ST | N/A | Electric Utility | 1 |  |  |  | 1C MB 1G
3046 | NC | 6250 | Mayo | 2015 | 11 | 1 | 1A | 1 | Conventional Steam Coal | 727 | 173048 | 152323 | [6 empty] | 1741842 | 1741842 |  |  | 1712372 |  | 29470 |  |  |  | 241.22 | 81.498 |  |  |  |  | 491 | 12 | (RI) Recirculate: Induced Draft |  | RI | Closed | Fresh | Surface | Mayo Lake (Mayo Creek) | Mayo Lake (Mayo Creek) | OP | 3 | 1983 |  |  | OP | 3 | 1983 |  |  | OP | 3 | 1983 | N | BIT | ST | N/A | Electric Utility | 1 |  |  |  | 1C MB 1G
3046 | NC | 6250 | Mayo | 2015 | 12 | 1 | 1A | 1 | Conventional Steam Coal | 727 | 50908 | 40415 | [6 empty] | 489816 | 489816 |  |  | 485246 |  | 4570 |  |  |  | 55.277 | 5.537 |  |  |  |  | 161 | 12 | (RI) Recirculate: Induced Draft |  | RI | Closed | Fresh | Surface | Mayo Lake (Mayo Creek) | Mayo Lake (Mayo Creek) | OP | 3 | 1983 |  |  | OP | 3 | 1983 |  |  | OP | 3 | 1983 | N | BIT | ST | N/A | Electric Utility | 1 |  |  |  | 1C MB 1G
3046 | NC | 6250 | Mayo | 2015 | 1 | 1 | 1B | 1 | Conventional Steam Coal | 727 | 381027 | 346950 | [6 empty] | 0 | 0 |  |  | 0 |  | 0 |  |  |  | 470.405 | 239.486 |  |  |  |  | 739 | 12 | (RI) Recirculate: Induced Draft |  | RI | Closed | Fresh | Surface | Mayo Lake (Mayo Creek) | Mayo Lake (Mayo Creek) | OP | 3 | 1983 |  |  | OP | 3 | 1983 |  |  | OP | 3 | 1983 | N | BIT | ST | N/A | Electric Utility | 1 |  |  |  | 1C MB 1G
3046 | NC | 6250 | Mayo | 2015 | 2 | 1 | 1B | 1 | Conventional Steam Coal | 727 | 291961 | 265034 | [6 empty] | 0 | 0 |  |  | 0 |  | 0 |  |  |  | 265.732 | 131.857 |  |  |  |  | 502 | 12 | (RI) Recirculate: Induced Draft |  | RI | Closed | Fresh | Surface | Mayo Lake (Mayo Creek) | Mayo Lake (Mayo Creek) | OP | 3 | 1983 |  |  | OP | 3 | 1983 |  |  | OP | 3 | 1983 | N | BIT | ST | N/A | Electric Utility | 1 |  |  |  | 1C MB 1G
3046 | NC | 6250 | Mayo | 2015 | 3 | 1 | 1B | 1 | Conventional Steam Coal | 727 | 104958 | 90750 | [6 empty] | 0 | 0 |  |  | 0 |  | 0 |  |  |  | 95.093 | 19.49 |  |  |  |  | 242 | 12 | (RI) Recirculate: Induced Draft |  | RI | Closed | Fresh | Surface | Mayo Lake (Mayo Creek) | Mayo Lake (Mayo Creek) | OP | 3 | 1983 |  |  | OP | 3 | 1983 |  |  | OP | 3 | 1983 | N | BIT | ST | N/A | Electric Utility | 1 |  |  |  | 1C MB 1G
3046 | NC | 6250 | Mayo | 2015 | 4 | 1 | 1B | 1 | Conventional Steam Coal | 727 | 350875 | 319407 | [6 empty] | 0 | 0 |  |  | 0 |  | 0 |  |  |  | 466.508 | 229.409 |  |  |  |  | 720 | 12 | (RI) Recirculate: Induced Draft |  | RI | Closed | Fresh | Surface | Mayo Lake (Mayo Creek) | Mayo Lake (Mayo Creek) | OP | 3 | 1983 |  |  | OP | 3 | 1983 |  |  | OP | 3 | 1983 | N | BIT | ST | N/A | Electric Utility | 1 |  |  |  | 1C MB 1G
3046 | NC | 6250 | Mayo | 2015 | 5 | 1 | 1B | 1 | Conventional Steam Coal | 727 | 376669 | 342180 | [6 empty] | 0 | 0 |  |  | 0 |  | 0 |  |  |  | 489.54 | 241.435 |  |  |  |  | 744 | 12 | (RI) Recirculate: Induced Draft |  | RI | Closed | Fresh | Surface | Mayo Lake (Mayo Creek) | Mayo Lake (Mayo Creek) | OP | 3 | 1983 |  |  | OP | 3 | 1983 |  |  | OP | 3 | 1983 | N | BIT | ST | N/A | Electric Utility | 1 |  |  |  | 1C MB 1G
3046 | NC | 6250 | Mayo | 2015 | 6 | 1 | 1B | 1 | Conventional Steam Coal | 727 | 393658 | 358389 | [6 empty] | 0 | 0 |  |  | 0 |  | 0 |  |  |  | 506.347 | 248.236 |  |  |  |  | 720 | 12 | (RI) Recirculate: Induced Draft |  | RI | Closed | Fresh | Surface | Mayo Lake (Mayo Creek) | Mayo Lake (Mayo Creek) | OP | 3 | 1983 |  |  | OP | 3 | 1983 |  |  | OP | 3 | 1983 | N | BIT | ST | N/A | Electric Utility | 1 |  |  |  | 1C MB 1G
3046 | NC | 6250 | Mayo | 2015 | 7 | 1 | 1B | 1 | Conventional Steam Coal | 727 | 389585 | 353716 | [6 empty] | 0 | 0 |  |  | 0 |  | 0 |  |  |  | 567.2 | 247.765 |  |  |  |  | 744 | 12 | (RI) Recirculate: Induced Draft |  | RI | Closed | Fresh | Surface | Mayo Lake (Mayo Creek) | Mayo Lake (Mayo Creek) | OP | 3 | 1983 |  |  | OP | 3 | 1983 |  |  | OP | 3 | 1983 | N | BIT | ST | N/A | Electric Utility | 1 |  |  |  | 1C MB 1G
3046 | NC | 6250 | Mayo | 2015 | 8 | 1 | 1B | 1 | Conventional Steam Coal | 727 | 347704 | 315062 | [6 empty] | 0 | 0 |  |  | 0 |  | 0 |  |  |  | 482.018 | 227.709 |  |  |  |  | 744 | 12 | (RI) Recirculate: Induced Draft |  | RI | Closed | Fresh | Surface | Mayo Lake (Mayo Creek) | Mayo Lake (Mayo Creek) | OP | 3 | 1983 |  |  | OP | 3 | 1983 |  |  | OP | 3 | 1983 | N | BIT | ST | N/A | Electric Utility | 1 |  |  |  | 1C MB 1G
3046 | NC | 6250 | Mayo | 2015 | 9 | 1 | 1B | 1 | Conventional Steam Coal | 727 | 227584 | 202772 | [6 empty] | 0 | 0 |  |  | 0 |  | 0 |  |  |  | 318.261 | 123.359 |  |  |  |  | 577 | 12 | (RI) Recirculate: Induced Draft |  | RI | Closed | Fresh | Surface | Mayo Lake (Mayo Creek) | Mayo Lake (Mayo Creek) | OP | 3 | 1983 |  |  | OP | 3 | 1983 |  |  | OP | 3 | 1983 | N | BIT | ST | N/A | Electric Utility | 1 |  |  |  | 1C MB 1G
3046 | NC | 6250 | Mayo | 2015 | 10 | 1 | 1B | 1 | Conventional Steam Coal | 727 | 131726 | 115486 | [6 empty] | 0 | 0 |  |  | 0 |  | 0 |  |  |  | 137.643 | 34.852 |  |  |  |  | 320 | 12 | (RI) Recirculate: Induced Draft |  | RI | Closed | Fresh | Surface | Mayo Lake (Mayo Creek) | Mayo Lake (Mayo Creek) | OP | 3 | 1983 |  |  | OP | 3 | 1983 |  |  | OP | 3 | 1983 | N | BIT | ST | N/A | Electric Utility | 1 |  |  |  | 1C MB 1G
3046 | NC | 6250 | Mayo | 2015 | 11 | 1 | 1B | 1 | Conventional Steam Coal | 727 | 173048 | 152323 | [6 empty] | 0 | 0 |  |  | 0 |  | 0 |  |  |  | 241.22 | 81.498 |  |  |  |  | 491 | 12 | (RI) Recirculate: Induced Draft |  | RI | Closed | Fresh | Surface | Mayo Lake (Mayo Creek) | Mayo Lake (Mayo Creek) | OP | 3 | 1983 |  |  | OP | 3 | 1983 |  |  | OP | 3 | 1983 | N | BIT | ST | N/A | Electric Utility | 1 |  |  |  | 1C MB 1G
3046 | NC | 6250 | Mayo | 2015 | 12 | 1 | 1B | 1 | Conventional Steam Coal | 727 | 50908 | 40415 | [6 empty] | 0 | 0 |  |  | 0 |  | 0 |  |  |  | 55.277 | 5.537 |  |  |  |  | 161 | 12 | (RI) Recirculate: Induced Draft |  | RI | Closed | Fresh | Surface | Mayo Lake (Mayo Creek) | Mayo Lake (Mayo Creek) | OP | 3 | 1983 |  |  | OP | 3 | 1983 |  |  | OP | 3 | 1983 | N | BIT | ST | N/A | Electric Utility | 1 |  |  |  | 1C MB 1G
21535 | TX | 6251 | South Texas Project | 2015 | 1 | 1 | NSS1 | MCR | Nuclear | 1280 | 999479 | 995058 | [16 empty] | 34819.2 | 0 |  |  |  |  | 744 | 30 | (RC) Recirculate: Cooling Pond |  | RC | Closed | Fresh | Surface | Colorado River | Colorado River | OP | 8 | 1988 |  |  | OP |  |  |  |  | OP | 8 | 1988 | N | NUC | ST | N/A | IPP Non-CHP | 3 |  |  |  | 1C MB MG
21535 | TX | 6251 | South Texas Project | 2015 | 2 | 1 | NSS1 | MCR | Nuclear | 1280 | 899996 | 897162 | [16 empty] | 31449.6 | 0 |  |  |  |  | 672 | 30 | (RC) Recirculate: Cooling Pond |  | RC | Closed | Fresh | Surface | Colorado River | Colorado River | OP | 8 | 1988 |  |  | OP |  |  |  |  | OP | 8 | 1988 | N | NUC | ST | N/A | IPP Non-CHP | 3 |  |  |  | 1C MB MG
21535 | TX | 6251 | South Texas Project | 2015 | 3 | 1 | NSS1 | MCR | Nuclear | 1280 | 994239 | 987948 | [16 empty] | 34819.2 | 0 |  |  |  |  | 744 | 30 | (RC) Recirculate: Cooling Pond |  | RC | Closed | Fresh | Surface | Colorado River | Colorado River | OP | 8 | 1988 |  |  | OP |  |  |  |  | OP | 8 | 1988 | N | NUC | ST | N/A | IPP Non-CHP | 3 |  |  |  | 1C MB MG
21535 | TX | 6251 | South Texas Project | 2015 | 4 | 1 | NSS1 | MCR | Nuclear | 1280 | 955955 | 944816 | [16 empty] | 38880 | 0 |  |  |  |  | 720 | 30 | (RC) Recirculate: Cooling Pond |  | RC | Closed | Fresh | Surface | Colorado River | Colorado River | OP | 8 | 1988 |  |  | OP |  |  |  |  | OP | 8 | 1988 | N | NUC | ST | N/A | IPP Non-CHP | 3 |  |  |  | 1C MB MG
21535 | TX | 6251 | South Texas Project | 2015 | 5 | 1 | NSS1 | MCR | Nuclear | 1280 | 980217 | 976765 | [16 empty] | 40176 | 0 |  |  |  |  | 744 | 30 | (RC) Recirculate: Cooling Pond |  | RC | Closed | Fresh | Surface | Colorado River | Colorado River | OP | 8 | 1988 |  |  | OP |  |  |  |  | OP | 8 | 1988 | N | NUC | ST | N/A | IPP Non-CHP | 3 |  |  |  | 1C MB MG
21535 | TX | 6251 | South Texas Project | 2015 | 6 | 1 | NSS1 | MCR | Nuclear | 1280 | 938624 | 935566 | [16 empty] | 38880 | 0 |  |  |  |  | 720 | 30 | (RC) Recirculate: Cooling Pond |  | RC | Closed | Fresh | Surface | Colorado River | Colorado River | OP | 8 | 1988 |  |  | OP |  |  |  |  | OP | 8 | 1988 | N | NUC | ST | N/A | IPP Non-CHP | 3 |  |  |  | 1C MB MG
21535 | TX | 6251 | South Texas Project | 2015 | 7 | 1 | NSS1 | MCR | Nuclear | 1280 | 964904 | 960914 | [16 empty] | 40176 | 0 |  |  |  |  | 744 | 30 | (RC) Recirculate: Cooling Pond |  | RC | Closed | Fresh | Surface | Colorado River | Colorado River | OP | 8 | 1988 |  |  | OP |  |  |  |  | OP | 8 | 1988 | N | NUC | ST | N/A | IPP Non-CHP | 3 |  |  |  | 1C MB MG
21535 | TX | 6251 | South Texas Project | 2015 | 8 | 1 | NSS1 | MCR | Nuclear | 1280 | 963401 | 960259 | [16 empty] | 40176 | 0 |  |  |  |  | 744 | 30 | (RC) Recirculate: Cooling Pond |  | RC | Closed | Fresh | Surface | Colorado River | Colorado River | OP | 8 | 1988 |  |  | OP |  |  |  |  | OP | 8 | 1988 | N | NUC | ST | N/A | IPP Non-CHP | 3 |  |  |  | 1C MB MG
21535 | TX | 6251 | South Texas Project | 2015 | 9 | 1 | NSS1 | MCR | Nuclear | 1280 | 936892 | 933786 | [16 empty] | 38880 | 0 |  |  |  |  | 720 | 30 | (RC) Recirculate: Cooling Pond |  | RC | Closed | Fresh | Surface | Colorado River | Colorado River | OP | 8 | 1988 |  |  | OP |  |  |  |  | OP | 8 | 1988 | N | NUC | ST | N/A | IPP Non-CHP | 3 |  |  |  | 1C MB MG
21535 | TX | 6251 | South Texas Project | 2015 | 10 | 1 | NSS1 | MCR | Nuclear | 1280 | 523282 | 503816 | [16 empty] | 40176 | 0 |  |  |  |  | 744 | 30 | (RC) Recirculate: Cooling Pond |  | RC | Closed | Fresh | Surface | Colorado River | Colorado River | OP | 8 | 1988 |  |  | OP |  |  |  |  | OP | 8 | 1988 | N | NUC | ST | N/A | IPP Non-CHP | 3 |  |  |  | 1C MB MG
21535 | TX | 6251 | South Texas Project | 2015 | 11 | 1 | NSS1 | MCR | Nuclear | 1280 | 0 | 0 | [16 empty] | 38880 | 0 |  |  |  |  | 720 | 30 | (RC) Recirculate: Cooling Pond |  | RC | Closed | Fresh | Surface | Colorado River | Colorado River | OP | 8 | 1988 |  |  | OP |  |  |  |  | OP | 8 | 1988 | N | NUC | ST | N/A | IPP Non-CHP | 3 |  |  |  | 1C MB MG
21535 | TX | 6251 | South Texas Project | 2015 | 12 | 1 | NSS1 | MCR | Nuclear | 1280 | 196739 | 176984 | [16 empty] | 40176 | 0 |  |  |  |  | 744 | 30 | (RC) Recirculate: Cooling Pond |  | RC | Closed | Fresh | Surface | Colorado River | Colorado River | OP | 8 | 1988 |  |  | OP |  |  |  |  | OP | 8 | 1988 | N | NUC | ST | N/A | IPP Non-CHP | 3 |  |  |  | 1C MB MG
21535 | TX | 6251 | South Texas Project | 2015 | 1 | 2 | NSS2 | MCR | Nuclear | 1280 | 1001040 | 999841 | [16 empty] | 34819.2 | 0 |  |  |  |  | 744 | 30 | (RC) Recirculate: Cooling Pond |  | RC | Closed | Fresh | Surface | Colorado River | Colorado River | OP | 6 | 1989 |  |  | OP |  |  |  |  | OP | 8 | 1988 | N | NUC | ST | N/A | IPP Non-CHP | 3 |  |  |  | 1C MB MG
21535 | TX | 6251 | South Texas Project | 2015 | 2 | 2 | NSS2 | MCR | Nuclear | 1280 | 901736 | 900884 | [16 empty] | 31449.6 | 0 |  |  |  |  | 672 | 30 | (RC) Recirculate: Cooling Pond |  | RC | Closed | Fresh | Surface | Colorado River | Colorado River | OP | 6 | 1989 |  |  | OP |  |  |  |  | OP | 8 | 1988 | N | NUC | ST | N/A | IPP Non-CHP | 3 |  |  |  | 1C MB MG
21535 | TX | 6251 | South Texas Project | 2015 | 3 | 2 | NSS2 | MCR | Nuclear | 1280 | 891402 | 889050 | [16 empty] | 34819.2 | 0 |  |  |  |  | 744 | 30 | (RC) Recirculate: Cooling Pond |  | RC | Closed | Fresh | Surface | Colorado River | Colorado River | OP | 6 | 1989 |  |  | OP |  |  |  |  | OP | 8 | 1988 | N | NUC | ST | N/A | IPP Non-CHP | 3 |  |  |  | 1C MB MG
21535 | TX | 6251 | South Texas Project | 2015 | 4 | 2 | NSS2 | MCR | Nuclear | 1280 | 0 | 0 | [16 empty] | 38880 | 0 |  |  |  |  | 720 | 30 | (RC) Recirculate: Cooling Pond |  | RC | Closed | Fresh | Surface | Colorado River | Colorado River | OP | 6 | 1989 |  |  | OP |  |  |  |  | OP | 8 | 1988 | N | NUC | ST | N/A | IPP Non-CHP | 3 |  |  |  | 1C MB MG
21535 | TX | 6251 | South Texas Project | 2015 | 5 | 2 | NSS2 | MCR | Nuclear | 1280 | 667354 | 656563 | [16 empty] | 40176 | 0 |  |  |  |  | 744 | 30 | (RC) Recirculate: Cooling Pond |  | RC | Closed | Fresh | Surface | Colorado River | Colorado River | OP | 6 | 1989 |  |  | OP |  |  |  |  | OP | 8 | 1988 | N | NUC | ST | N/A | IPP Non-CHP | 3 |  |  |  | 1C MB MG
21535 | TX | 6251 | South Texas Project | 2015 | 6 | 2 | NSS2 | MCR | Nuclear | 1280 | 939345 | 937997 | [16 empty] | 38880 | 0 |  |  |  |  | 720 | 30 | (RC) Recirculate: Cooling Pond |  | RC | Closed | Fresh | Surface | Colorado River | Colorado River | OP | 6 | 1989 |  |  | OP |  |  |  |  | OP | 8 | 1988 | N | NUC | ST | N/A | IPP Non-CHP | 3 |  |  |  | 1C MB MG
21535 | TX | 6251 | South Texas Project | 2015 | 7 | 2 | NSS2 | MCR | Nuclear | 1280 | 964164 | 963091 | [16 empty] | 40176 | 0 |  |  |  |  | 744 | 30 | (RC) Recirculate: Cooling Pond |  | RC | Closed | Fresh | Surface | Colorado River | Colorado River | OP | 6 | 1989 |  |  | OP |  |  |  |  | OP | 8 | 1988 | N | NUC | ST | N/A | IPP Non-CHP | 3 |  |  |  | 1C MB MG
21535 | TX | 6251 | South Texas Project | 2015 | 8 | 2 | NSS2 | MCR | Nuclear | 1280 | 962335 | 961329 | [16 empty] | 40176 | 0 |  |  |  |  | 744 | 30 | (RC) Recirculate: Cooling Pond |  | RC | Closed | Fresh | Surface | Colorado River | Colorado River | OP | 6 | 1989 |  |  | OP |  |  |  |  | OP | 8 | 1988 | N | NUC | ST | N/A | IPP Non-CHP | 3 |  |  |  | 1C MB MG
21535 | TX | 6251 | South Texas Project | 2015 | 9 | 2 | NSS2 | MCR | Nuclear | 1280 | 937895 | 937019 | [16 empty] | 38880 | 0 |  |  |  |  | 720 | 30 | (RC) Recirculate: Cooling Pond |  | RC | Closed | Fresh | Surface | Colorado River | Colorado River | OP | 6 | 1989 |  |  | OP |  |  |  |  | OP | 8 | 1988 | N | NUC | ST | N/A | IPP Non-CHP | 3 |  |  |  | 1C MB MG
21535 | TX | 6251 | South Texas Project | 2015 | 10 | 2 | NSS2 | MCR | Nuclear | 1280 | 977672 | 971181 | [16 empty] | 40176 | 0 |  |  |  |  | 744 | 30 | (RC) Recirculate: Cooling Pond |  | RC | Closed | Fresh | Surface | Colorado River | Colorado River | OP | 6 | 1989 |  |  | OP |  |  |  |  | OP | 8 | 1988 | N | NUC | ST | N/A | IPP Non-CHP | 3 |  |  |  | 1C MB MG
21535 | TX | 6251 | South Texas Project | 2015 | 11 | 2 | NSS2 | MCR | Nuclear | 1280 | 956249 | 931979 | [16 empty] | 38880 | 0 |  |  |  |  | 720 | 30 | (RC) Recirculate: Cooling Pond |  | RC | Closed | Fresh | Surface | Colorado River | Colorado River | OP | 6 | 1989 |  |  | OP |  |  |  |  | OP | 8 | 1988 | N | NUC | ST | N/A | IPP Non-CHP | 3 |  |  |  | 1C MB MG
21535 | TX | 6251 | South Texas Project | 2015 | 12 | 2 | NSS2 | MCR | Nuclear | 1280 | 990513 | 978545 | [16 empty] | 40176 | 0 |  |  |  |  | 744 | 30 | (RC) Recirculate: Cooling Pond |  | RC | Closed | Fresh | Surface | Colorado River | Colorado River | OP | 6 | 1989 |  |  | OP |  |  |  |  | OP | 8 | 1988 | N | NUC | ST | N/A | IPP Non-CHP | 3 |  |  |  | 1C MB MG
9417 | IA | 6254 | Ottumwa | 2015 | 1 | 1 | 1 | 1 | Conventional Steam Coal | 730 | 421434 | 394202 | [6 empty] | 3985900 | 3985900 |  |  | 3983888 |  | 2012 |  |  |  | 168.819 | 146.449 | 428 | 372 | 42 | 37 | 743 | 15 | (RI) Recirculate: Induced Draft |  | RI | Closed | Fresh | Surface | Des Moines River | Des Moines River | OP | 5 | 1981 |  |  | OP | 5 | 1981 |  |  | OP | 5 | 1981 | N | SUB | ST | N/A | Electric Utility | 1 |  |  |  | Simple
9417 | IA | 6254 | Ottumwa | 2015 | 2 | 1 | 1 | 1 | Conventional Steam Coal | 730 | 384813 | 360039 | [6 empty] | 3646848 | 3646848 |  |  | 3646848 |  | 0 |  |  |  | 148.753 | 130.783 | 413 | 363 | 41 | 36 | 672 | 15 | (RI) Recirculate: Induced Draft |  | RI | Closed | Fresh | Surface | Des Moines River | Des Moines River | OP | 5 | 1981 |  |  | OP | 5 | 1981 |  |  | OP | 5 | 1981 | N | SUB | ST | N/A | Electric Utility | 1 |  |  |  | Simple
9417 | IA | 6254 | Ottumwa | 2015 | 3 | 1 | 1 | 1 | Conventional Steam Coal | 730 | 362386 | 338023 | [6 empty] | 3473143 | 3473143 |  |  | 3453638 |  | 19505 |  |  |  | 173.054 | 153.014 | 512 | 453 | 50 | 44 | 717 | 15 | (RI) Recirculate: Induced Draft |  | RI | Closed | Fresh | Surface | Des Moines River | Des Moines River | OP | 5 | 1981 |  |  | OP | 5 | 1981 |  |  | OP | 5 | 1981 | N | SUB | ST | N/A | Electric Utility | 1 |  |  |  | Simple
9417 | IA | 6254 | Ottumwa | 2015 | 4 | 1 | 1 | 1 | Conventional Steam Coal | 730 | 219729 | 203911 | [6 empty] | 2076001 | 2076001 |  |  | 2074986 |  | 1015 |  |  |  | 151.062 | 102.032 | 741 | 500 | 73 | 49 | 402 | 15 | (RI) Recirculate: Induced Draft |  | RI | Closed | Fresh | Surface | Des Moines River | Des Moines River | OP | 5 | 1981 |  |  | OP | 5 | 1981 |  |  | OP | 5 | 1981 | N | SUB | ST | N/A | Electric Utility | 1 |  |  |  | Simple
9417 | IA | 6254 | Ottumwa | 2015 | 5 | 1 | 1 | 1 | Conventional Steam Coal | 730 | 220995 | 203226 | [6 empty] | 2150556 | 2150556 |  |  | 2144072 |  | 6484 |  |  |  | 143.712 | 87.592 | 707 | 431 | 67 | 41 | 511 | 15 | (RI) Recirculate: Induced Draft |  | RI | Closed | Fresh | Surface | Des Moines River | Des Moines River | OP | 5 | 1981 |  |  | OP | 5 | 1981 |  |  | OP | 5 | 1981 | N | SUB | ST | N/A | Electric Utility | 1 |  |  |  | Simple
9417 | IA | 6254 | Ottumwa | 2015 | 6 | 1 | 1 | 1 | Conventional Steam Coal | 730 | 372093 | 346748 | [6 empty] | 3591849 | 3591849 |  |  | 3591849 |  | 0 |  |  |  | 204.73 | 155.13 | 590 | 447 | 57 | 43 | 720 | 15 | (RI) Recirculate: Induced Draft |  | RI | Closed | Fresh | Surface | Des Moines River | Des Moines River | OP | 5 | 1981 |  |  | OP | 5 | 1981 |  |  | OP | 5 | 1981 | N | SUB | ST | N/A | Electric Utility | 1 |  |  |  | Simple
9417 | IA | 6254 | Ottumwa | 2015 | 7 | 1 | 1 | 1 | Conventional Steam Coal | 730 | 393419 | 367258 | [6 empty] | 3823428 | 3823428 |  |  | 3823316 |  | 112 |  |  |  | 199.59 | 152.23 | 543 | 415 | 52 | 40 | 744 | 15 | (RI) Recirculate: Induced Draft |  | RI | Closed | Fresh | Surface | Des Moines River | Des Moines River | OP | 5 | 1981 |  |  | OP | 5 | 1981 |  |  | OP | 5 | 1981 | N | SUB | ST | N/A | Electric Utility | 1 |  |  |  | Simple
9417 | IA | 6254 | Ottumwa | 2015 | 8 | 1 | 1 | 1 | Conventional Steam Coal | 730 | 396615 | 370191 | [6 empty] | 3820049 | 3820049 |  |  | 3813577 |  | 6472 |  |  |  | 215.403 | 188.253 | 582 | 509 | 56 | 49 | 696 | 15 | (RI) Recirculate: Induced Draft |  | RI | Closed | Fresh | Surface | Des Moines River | Des Moines River | OP | 5 | 1981 |  |  | OP | 5 | 1981 |  |  | OP | 5 | 1981 | N | SUB | ST | N/A | Electric Utility | 1 |  |  |  | Simple
9417 | IA | 6254 | Ottumwa | 2015 | 9 | 1 | 1 | 1 | Conventional Steam Coal | 730 | 370510 | 356478 | [6 empty] | 3630619 | 3630619 |  |  | 3630453 |  | 165 |  |  |  | 205.908 | 176.878 | 578 | 496 | 57 | 49 | 720 | 15 | (RI) Recirculate: Induced Draft |  | RI | Closed | Fresh | Surface | Des Moines River | Des Moines River | OP | 5 | 1981 |  |  | OP | 5 | 1981 |  |  | OP | 5 | 1981 | N | SUB | ST | N/A | Electric Utility | 1 |  |  |  | Simple
9417 | IA | 6254 | Ottumwa | 2015 | 10 | 1 | 1 | 1 | Conventional Steam Coal | 730 | 321459 | 298563 | [6 empty] | 3037472 | 3037472 |  |  | 3026551 |  | 10921 |  |  |  | 170.276 | 146.576 | 570 | 491 | 56 | 48 | 688 | 15 | (RI) Recirculate: Induced Draft |  | RI | Closed | Fresh | Surface | Des Moines River | Des Moines River | OP | 5 | 1981 |  |  | OP | 5 | 1981 |  |  | OP | 5 | 1981 | N | SUB | ST | N/A | Electric Utility | 1 |  |  |  | Simple
9417 | IA | 6254 | Ottumwa | 2015 | 11 | 1 | 1 | 1 | Conventional Steam Coal | 730 | 284301 | 263478 | [6 empty] | 2743891 | 2743891 |  |  | 2735590 |  | 8301 |  |  |  | 144.619 | 110.659 | 549 | 420 | 53 | 40 | 630 | 15 | (RI) Recirculate: Induced Draft |  | RI | Closed | Fresh | Surface | Des Moines River | Des Moines River | OP | 5 | 1981 |  |  | OP | 5 | 1981 |  |  | OP | 5 | 1981 | N | SUB | ST | N/A | Electric Utility | 1 |  |  |  | Simple
9417 | IA | 6254 | Ottumwa | 2015 | 12 | 1 | 1 | 1 | Conventional Steam Coal | 730 | 378744 | 353849 | [6 empty] | 3613619 | 3613619 |  |  | 3613607 |  | 12 |  |  |  | 185.387 | 154.767 | 524 | 437 | 51 | 43 | 744 | 15 | (RI) Recirculate: Induced Draft |  | RI | Closed | Fresh | Surface | Des Moines River | Des Moines River | OP | 5 | 1981 |  |  | OP | 5 | 1981 |  |  | OP | 5 | 1981 | N | SUB | ST | N/A | Electric Utility | 1 |  |  |  | Simple
7140 | GA | 6257 | Scherer | 2015 | 1 | 1 | 1 | 1 | Conventional Steam Coal | 817 | 334671 | 297628 | [6 empty] | 3281741 | 3281741 |  |  | 3275145 |  | 6596 |  |  |  | 244.502 | 117.549 | 822 | 395 | 75 | 36 | 582 | 26 | (RN) Recirculate: Natural Draft |  | RN | Closed | Fresh | Surface | Lake Juliette | Lake Juliette | OP | 3 | 1982 |  |  | OP | 3 | 1982 | 3 | 2022 | OP | 3 | 1982 | N | SUB | ST | N/A | Electric Utility | 1 |  |  |  | Simple
7140 | GA | 6257 | Scherer | 2015 | 2 | 1 | 1 | 1 | Conventional Steam Coal | 817 | 408862 | 369452 | [6 empty] | 4010647 | 4010647 |  |  | 4008361 |  | 2286 |  |  |  | 356.169 | 209.094 | 964 | 566 | 89 | 52 | 658 | 26 | (RN) Recirculate: Natural Draft |  | RN | Closed | Fresh | Surface | Lake Juliette | Lake Juliette | OP | 3 | 1982 |  |  | OP | 3 | 1982 | 3 | 2022 | OP | 3 | 1982 | N | SUB | ST | N/A | Electric Utility | 1 |  |  |  | Simple
7140 | GA | 6257 | Scherer | 2015 | 3 | 1 | 1 | 1 | Conventional Steam Coal | 817 | 407826 | 366806 | [6 empty] | 3899288 | 3899288 |  |  | 3899038 |  | 250 |  |  |  | 432.192 | 224.1 | 1178 | 611 | 111 | 57 | 743 | 26 | (RN) Recirculate: Natural Draft |  | RN | Closed | Fresh | Surface | Lake Juliette | Lake Juliette | OP | 3 | 1982 |  |  | OP | 3 | 1982 | 3 | 2022 | OP | 3 | 1982 | N | SUB | ST | N/A | Electric Utility | 1 |  |  |  | Simple
7140 | GA | 6257 | Scherer | 2015 | 4 | 1 | 1 | 1 | Conventional Steam Coal | 817 | 380585 | 339257 | [6 empty] | 3699980 | 3699980 |  |  | 3699893 |  | 87 |  |  |  | 473.104 | 201.651 | 1395 | 594 | 128 | 55 | 720 | 26 | (RN) Recirculate: Natural Draft |  | RN | Closed | Fresh | Surface | Lake Juliette | Lake Juliette | OP | 3 | 1982 |  |  | OP | 3 | 1982 | 3 | 2022 | OP | 3 | 1982 | N | SUB | ST | N/A | Electric Utility | 1 |  |  |  | Simple
7140 | GA | 6257 | Scherer | 2015 | 5 | 1 | 1 | 1 | Conventional Steam Coal | 817 | 331163 | 295048 | [6 empty] | 3322107 | 3322107 |  |  | 3317221 |  | 4886 |  |  |  | 274.426 | 137.213 | 930 | 465 | 83 | 41 | 579 | 26 | (RN) Recirculate: Natural Draft |  | RN | Closed | Fresh | Surface | Lake Juliette | Lake Juliette | OP | 3 | 1982 |  |  | OP | 3 | 1982 | 3 | 2022 | OP | 3 | 1982 | N | SUB | ST | N/A | Electric Utility | 1 |  |  |  | Simple
7140 | GA | 6257 | Scherer | 2015 | 6 | 1 | 1 | 1 | Conventional Steam Coal | 817 | 447934 | 403937 | [6 empty] | 4359093 | 4359093 |  |  | 4357982 |  | 1111 |  |  |  | 424.041 | 230.415 | 1050 | 570 | 97 | 53 | 719 | 26 | (RN) Recirculate: Natural Draft |  | RN | Closed | Fresh | Surface | Lake Juliette | Lake Juliette | OP | 3 | 1982 |  |  | OP | 3 | 1982 | 3 | 2022 | OP | 3 | 1982 | N | SUB | ST | N/A | Electric Utility | 1 |  |  |  | Simple
7140 | GA | 6257 | Scherer | 2015 | 7 | 1 | 1 | 1 | Conventional Steam Coal | 817 | 470423 | 424518 | [6 empty] | 4576299 | 4576299 |  |  | 4576276 |  | 23 |  |  |  | 470.842 | 240.43 | 1109 | 566 | 103 | 53 | 744 | 26 | (RN) Recirculate: Natural Draft |  | RN | Closed | Fresh | Surface | Lake Juliette | Lake Juliette | OP | 3 | 1982 |  |  | OP | 3 | 1982 | 3 | 2022 | OP | 3 | 1982 | N | SUB | ST | N/A | Electric Utility | 1 |  |  |  | Simple
7140 | GA | 6257 | Scherer | 2015 | 8 | 1 | 1 | 1 | Conventional Steam Coal | 817 | 455713 | 410463 | [6 empty] | 4394679 | 4394679 |  |  | 4394028 |  | 652 |  |  |  | 470.842 | 236.423 | 1147 | 576 | 107 | 54 | 744 | 26 | (RN) Recirculate: Natural Draft |  | RN | Closed | Fresh | Surface | Lake Juliette | Lake Juliette | OP | 3 | 1982 |  |  | OP | 3 | 1982 | 3 | 2022 | OP | 3 | 1982 | N | SUB | ST | N/A | Electric Utility | 1 |  |  |  | Simple
7140 | GA | 6257 | Scherer | 2015 | 9 | 1 | 1 | 1 | Conventional Steam Coal | 817 | 421389 | 378366 | [6 empty] | 4040136 | 4040136 |  |  | 4039810 |  | 326 |  |  |  | 440.142 | 219.101 | 1163 | 579 | 109 | 54 | 720 | 26 | (RN) Recirculate: Natural Draft |  | RN | Closed | Fresh | Surface | Lake Juliette | Lake Juliette | OP | 3 | 1982 |  |  | OP | 3 | 1982 | 3 | 2022 | OP | 3 | 1982 | N | SUB | ST | N/A | Electric Utility | 1 |  |  |  | Simple
7140 | GA | 6257 | Scherer | 2015 | 10 | 1 | 1 | 1 | Conventional Steam Coal | 817 | 30040 | 22832 | [6 empty] | 260744 | 260744 |  |  | 260214 |  | 529 |  |  |  | 1.81 | 0.776 | 79 | 34 | 7 | 3 | 48 | 26 | (RN) Recirculate: Natural Draft |  | RN | Closed | Fresh | Surface | Lake Juliette | Lake Juliette | OP | 3 | 1982 |  |  | OP | 3 | 1982 | 3 | 2022 | OP | 3 | 1982 | N | SUB | ST | N/A | Electric Utility | 1 |  |  |  | Simple
7140 | GA | 6257 | Scherer | 2015 | 11 | 1 | 1 | 1 | Conventional Steam Coal | 817 | 147596 | 127658 | [6 empty] | 1500748 | 1500748 |  |  | 1495949 |  | 4799 |  |  |  | 100.098 | 31.387 | 784 | 246 | 67 | 21 | 315 | 26 | (RN) Recirculate: Natural Draft |  | RN | Closed | Fresh | Surface | Lake Juliette | Lake Juliette | OP | 3 | 1982 |  |  | OP | 3 | 1982 | 3 | 2022 | OP | 3 | 1982 | N | SUB | ST | N/A | Electric Utility | 1 |  |  |  | Simple
7140 | GA | 6257 | Scherer | 2015 | 12 | 1 | 1 | 1 | Conventional Steam Coal | 817 | 291395 | 254515 | [6 empty] | 2965800 | 2965800 |  |  | 2959762 |  | 6038 |  |  |  | 475.614 | 136.65 | 1869 | 537 | 160 | 46 | 659 | 26 | (RN) Recirculate: Natural Draft |  | RN | Closed | Fresh | Surface | Lake Juliette | Lake Juliette | OP | 3 | 1982 |  |  | OP | 3 | 1982 | 3 | 2022 | OP | 3 | 1982 | N | SUB | ST | N/A | Electric Utility | 1 |  |  |  | Simple
7140 | GA | 6257 | Scherer | 2015 | 1 | 2 | 2 | 2 | Conventional Steam Coal | 857 | 379100 | 339902 | [6 empty] | 3735956 | 3735956 |  |  | 3730151 |  | 5805 |  |  |  | 341.611 | 165.296 | 1005 | 486 | 91 | 44 | 682 | 26 | (RN) Recirculate: Natural Draft |  | RN | Closed | Fresh | Surface | Lake Juliette | Lake Juliette | OP | 2 | 1984 |  |  | OP | 2 | 1984 | 3 | 2024 | OP | 2 | 1984 | N | SUB | ST | N/A | Electric Utility | 1 |  |  |  | Simple
7140 | GA | 6257 | Scherer | 2015 | 2 | 2 | 2 | 2 | Conventional Steam Coal | 857 | 453169 | 413129 | [6 empty] | 4318198 | 4318198 |  |  | 4315802 |  | 2397 |  |  |  | 363.747 | 213.543 | 880 | 517 | 84 | 49 | 672 | 26 | (RN) Recirculate: Natural Draft |  | RN | Closed | Fresh | Surface | Lake Juliette | Lake Juliette | OP | 2 | 1984 |  |  | OP | 2 | 1984 | 3 | 2024 | OP | 2 | 1984 | N | SUB | ST | N/A | Electric Utility | 1 |  |  |  | Simple
7140 | GA | 6257 | Scherer | 2015 | 3 | 2 | 2 | 2 | Conventional Steam Coal | 857 | 429639 | 387744 | [6 empty] | 4055379 | 4055379 |  |  | 4054605 |  | 774 |  |  |  | 432.192 | 224.1 | 1115 | 578 | 107 | 55 | 743 | 26 | (RN) Recirculate: Natural Draft |  | RN | Closed | Fresh | Surface | Lake Juliette | Lake Juliette | OP | 2 | 1984 |  |  | OP | 2 | 1984 | 3 | 2024 | OP | 2 | 1984 | N | SUB | ST | N/A | Electric Utility | 1 |  |  |  | Simple
7140 | GA | 6257 | Scherer | 2015 | 4 | 2 | 2 | 2 | Conventional Steam Coal | 857 | 396288 | 356604 | [6 empty] | 3782508 | 3782508 |  |  | 3782351 |  | 157 |  |  |  | 473.104 | 201.651 | 1327 | 565 | 125 | 53 | 720 | 26 | (RN) Recirculate: Natural Draft |  | RN | Closed | Fresh | Surface | Lake Juliette | Lake Juliette | OP | 2 | 1984 |  |  | OP | 2 | 1984 | 3 | 2024 | OP | 2 | 1984 | N | SUB | ST | N/A | Electric Utility | 1 |  |  |  | Simple
7140 | GA | 6257 | Scherer | 2015 | 5 | 2 | 2 | 2 | Conventional Steam Coal | 857 | 458947 | 414712 | [6 empty] | 4366190 | 4366190 |  |  | 4362240 |  | 3950 |  |  |  | 430.124 | 215.062 | 1037 | 519 | 99 | 49 | 726 | 26 | (RN) Recirculate: Natural Draft |  | RN | Closed | Fresh | Surface | Lake Juliette | Lake Juliette | OP | 2 | 1984 |  |  | OP | 2 | 1984 | 3 | 2024 | OP | 2 | 1984 | N | SUB | ST | N/A | Electric Utility | 1 |  |  |  | Simple
7140 | GA | 6257 | Scherer | 2015 | 6 | 2 | 2 | 2 | Conventional Steam Coal | 857 | 471699 | 426833 | [6 empty] | 4548457 | 4548457 |  |  | 4548294 |  | 163 |  |  |  | 424.041 | 230.415 | 993 | 540 | 93 | 51 | 720 | 26 | (RN) Recirculate: Natural Draft |  | RN | Closed | Fresh | Surface | Lake Juliette | Lake Juliette | OP | 2 | 1984 |  |  | OP | 2 | 1984 | 3 | 2024 | OP | 2 | 1984 | N | SUB | ST | N/A | Electric Utility | 1 |  |  |  | Simple
7140 | GA | 6257 | Scherer | 2015 | 7 | 2 | 2 | 2 | Conventional Steam Coal | 857 | 499747 | 453958 | [6 empty] | 4848420 | 4848420 |  |  | 4847448 |  | 971 |  |  |  | 470.842 | 240.43 | 1037 | 530 | 97 | 50 | 744 | 26 | (RN) Recirculate: Natural Draft |  | RN | Closed | Fresh | Surface | Lake Juliette | Lake Juliette | OP | 2 | 1984 |  |  | OP | 2 | 1984 | 3 | 2024 | OP | 2 | 1984 | N | SUB | ST | N/A | Electric Utility | 1 |  |  |  | Simple
7140 | GA | 6257 | Scherer | 2015 | 8 | 2 | 2 | 2 | Conventional Steam Coal | 857 | 481585 | 436690 | [6 empty] | 4642102 | 4642102 |  |  | 4641905 |  | 198 |  |  |  | 470.842 | 236.423 | 1078 | 541 | 101 | 51 | 744 | 26 | (RN) Recirculate: Natural Draft |  | RN | Closed | Fresh | Surface | Lake Juliette | Lake Juliette | OP | 2 | 1984 |  |  | OP | 2 | 1984 | 3 | 2024 | OP | 2 | 1984 | N | SUB | ST | N/A | Electric Utility | 1 |  |  |  | Simple
7140 | GA | 6257 | Scherer | 2015 | 9 | 2 | 2 | 2 | Conventional Steam Coal | 857 | 455245 | 411918 | [6 empty] | 4331847 | 4331847 |  |  | 4331632 |  | 215 |  |  |  | 440.142 | 219.101 | 1069 | 532 | 102 | 51 | 720 | 26 | (RN) Recirculate: Natural Draft |  | RN | Closed | Fresh | Surface | Lake Juliette | Lake Juliette | OP | 2 | 1984 |  |  | OP | 2 | 1984 | 3 | 2024 | OP | 2 | 1984 | N | SUB | ST | N/A | Electric Utility | 1 |  |  |  | Simple
7140 | GA | 6257 | Scherer | 2015 | 10 | 2 | 2 | 2 | Conventional Steam Coal | 857 | 381909 | 340774 | [6 empty] | 3673648 | 3673648 |  |  | 3673107 |  | 541 |  |  |  | 401.352 | 174.172 | 1178 | 511 | 109 | 47 | 703 | 26 | (RN) Recirculate: Natural Draft |  | RN | Closed | Fresh | Surface | Lake Juliette | Lake Juliette | OP | 2 | 1984 |  |  | OP | 2 | 1984 | 3 | 2024 | OP | 2 | 1984 | N | SUB | ST | N/A | Electric Utility | 1 |  |  |  | Simple
7140 | GA | 6257 | Scherer | 2015 | 11 | 2 | 2 | 2 | Conventional Steam Coal | 857 | 330223 | 292134 | [6 empty] | 3182111 | 3182111 |  |  | 3171739 |  | 10372 |  |  |  | 475.205 | 147.22 | 1627 | 504 | 149 | 46 | 692 | 26 | (RN) Recirculate: Natural Draft |  | RN | Closed | Fresh | Surface | Lake Juliette | Lake Juliette | OP | 2 | 1984 |  |  | OP | 2 | 1984 | 3 | 2024 | OP | 2 | 1984 | N | SUB | ST | N/A | Electric Utility | 1 |  |  |  | Simple
7140 | GA | 6257 | Scherer | 2015 | 12 | 2 | 2 | 2 | Conventional Steam Coal | 857 | 171474 | 148640 | [6 empty] | 1643388 | 1643388 |  |  | 1637042 |  | 6346 |  |  |  | 178.427 | 51.134 | 1200 | 344 | 109 | 31 | 404 | 26 | (RN) Recirculate: Natural Draft |  | RN | Closed | Fresh | Surface | Lake Juliette | Lake Juliette | OP | 2 | 1984 |  |  | OP | 2 | 1984 | 3 | 2024 | OP | 2 | 1984 | N | SUB | ST | N/A | Electric Utility | 1 |  |  |  | Simple
7140 | GA | 6257 | Scherer | 2015 | 1 | 3 | 3 | 3 | Conventional Steam Coal | 857 | 359338 | 322096 | [6 empty] | 3557024 | 3557024 |  |  | 3556797 |  | 227 |  |  |  | 402.72 | 194.348 | 1250 | 603 | 113 | 55 | 744 | 26 | (RN) Recirculate: Natural Draft |  | RN | Closed | Fresh | Surface | Lake Juliette | Lake Juliette | OP | 1 | 1987 |  |  | OP | 1 | 1987 | 3 | 2027 | OP | 2 | 1987 | N | SUB | ST | N/A | Electric Utility | 1 |  |  |  | Simple
7140 | GA | 6257 | Scherer | 2015 | 2 | 3 | 3 | 3 | Conventional Steam Coal | 857 | 433188 | 394882 | [6 empty] | 4252384 | 4252384 |  |  | 4251820 |  | 564 |  |  |  | 363.747 | 213.543 | 921 | 541 | 86 | 50 | 672 | 26 | (RN) Recirculate: Natural Draft |  | RN | Closed | Fresh | Surface | Lake Juliette | Lake Juliette | OP | 1 | 1987 |  |  | OP | 1 | 1987 | 3 | 2027 | OP | 2 | 1987 | N | SUB | ST | N/A | Electric Utility | 1 |  |  |  | Simple
7140 | GA | 6257 | Scherer | 2015 | 3 | 3 | 3 | 3 | Conventional Steam Coal | 857 | 111583 | 99501 | [6 empty] | 1045735 | 1045735 |  |  | 1045520 |  | 215 |  |  |  | 432.192 | 224.1 | 4344 | 2252 | 413 | 214 | 143 | 26 | (RN) Recirculate: Natural Draft |  | RN | Closed | Fresh | Surface | Lake Juliette | Lake Juliette | OP | 1 | 1987 |  |  | OP | 1 | 1987 | 3 | 2027 | OP | 2 | 1987 | N | SUB | ST | N/A | Electric Utility | 1 |  |  |  | Simple
7140 | GA | 6257 | Scherer | 2015 | 4 | 3 | 3 | 3 | Conventional Steam Coal | 857 | 0 | -3908 | [6 empty] | 0 | 0 |  |  | 0 |  | 0 | [9 empty] | 0 | 26 | (RN) Recirculate: Natural Draft |  | RN | Closed | Fresh | Surface | Lake Juliette | Lake Juliette | OP | 1 | 1987 |  |  | OP | 1 | 1987 | 3 | 2027 | OP | 2 | 1987 | N | SUB | ST | N/A | Electric Utility | 1 |  |  |  | Simple
7140 | GA | 6257 | Scherer | 2015 | 5 | 3 | 3 | 3 | Conventional Steam Coal | 857 | 280930 | 251211 | [6 empty] | 2905217 | 2905217 |  |  | 2888773 |  | 16445 |  |  |  | 174.061 | 87.657 | 693 | 349 | 60 | 30 | 465 | 26 | (RN) Recirculate: Natural Draft |  | RN | Closed | Fresh | Surface | Lake Juliette | Lake Juliette | OP | 1 | 1987 |  |  | OP | 1 | 1987 | 3 | 2027 | OP | 2 | 1987 | N | SUB | ST | N/A | Electric Utility | 1 |  |  |  | Simple
7140 | GA | 6257 | Scherer | 2015 | 6 | 3 | 3 | 3 | Conventional Steam Coal | 857 | 463885 | 421367 | [6 empty] | 4507851 | 4507851 |  |  | 4507781 |  | 70 |  |  |  | 424.041 | 230.415 | 1006 | 547 | 94 | 51 | 720 | 26 | (RN) Recirculate: Natural Draft |  | RN | Closed | Fresh | Surface | Lake Juliette | Lake Juliette | OP | 1 | 1987 |  |  | OP | 1 | 1987 | 3 | 2027 | OP | 2 | 1987 | N | SUB | ST | N/A | Electric Utility | 1 |  |  |  | Simple
7140 | GA | 6257 | Scherer | 2015 | 7 | 3 | 3 | 3 | Conventional Steam Coal | 857 | 489766 | 445549 | [6 empty] | 4697254 | 4697254 |  |  | 4697184 |  | 70 |  |  |  | 470.842 | 240.43 | 1057 | 540 | 100 | 51 | 744 | 26 | (RN) Recirculate: Natural Draft |  | RN | Closed | Fresh | Surface | Lake Juliette | Lake Juliette | OP | 1 | 1987 |  |  | OP | 1 | 1987 | 3 | 2027 | OP | 2 | 1987 | N | SUB | ST | N/A | Electric Utility | 1 |  |  |  | Simple
7140 | GA | 6257 | Scherer | 2015 | 8 | 3 | 3 | 3 | Conventional Steam Coal | 857 | 466933 | 423887 | [6 empty] | 4511691 | 4511691 |  |  | 4511510 |  | 180 |  |  |  | 470.842 | 236.423 | 1111 | 558 | 104 | 52 | 744 | 26 | (RN) Recirculate: Natural Draft |  | RN | Closed | Fresh | Surface | Lake Juliette | Lake Juliette | OP | 1 | 1987 |  |  | OP | 1 | 1987 | 3 | 2027 | OP | 2 | 1987 | N | SUB | ST | N/A | Electric Utility | 1 |  |  |  | Simple
7140 | GA | 6257 | Scherer | 2015 | 9 | 3 | 3 | 3 | Conventional Steam Coal | 857 | 411834 | 371562 | [6 empty] | 3995177 | 3995177 |  |  | 3994624 |  | 553 |  |  |  | 440.142 | 219.101 | 1185 | 590 | 110 | 55 | 720 | 26 | (RN) Recirculate: Natural Draft |  | RN | Closed | Fresh | Surface | Lake Juliette | Lake Juliette | OP | 1 | 1987 |  |  | OP | 1 | 1987 | 3 | 2027 | OP | 2 | 1987 | N | SUB | ST | N/A | Electric Utility | 1 |  |  |  | Simple
7140 | GA | 6257 | Scherer | 2015 | 10 | 3 | 3 | 3 | Conventional Steam Coal | 857 | 324727 | 286583 | [6 empty] | 3196654 | 3196654 |  |  | 3196619 |  | 35 |  |  |  | 450.806 | 196.351 | 1573 | 685 | 141 | 61 | 744 | 26 | (RN) Recirculate: Natural Draft |  | RN | Closed | Fresh | Surface | Lake Juliette | Lake Juliette | OP | 1 | 1987 |  |  | OP | 1 | 1987 | 3 | 2027 | OP | 2 | 1987 | N | SUB | ST | N/A | Electric Utility | 1 |  |  |  | Simple
7140 | GA | 6257 | Scherer | 2015 | 11 | 3 | 3 | 3 | Conventional Steam Coal | 857 | 189519 | 164931 | [6 empty] | 1816196 | 1816196 |  |  | 1815591 |  | 605 |  |  |  | 512.594 | 159.215 | 3108 | 965 | 282 | 88 | 720 | 26 | (RN) Recirculate: Natural Draft |  | RN | Closed | Fresh | Surface | Lake Juliette | Lake Juliette | OP | 1 | 1987 |  |  | OP | 1 | 1987 | 3 | 2027 | OP | 2 | 1987 | N | SUB | ST | N/A | Electric Utility | 1 |  |  |  | Simple
7140 | GA | 6257 | Scherer | 2015 | 12 | 3 | 3 | 3 | Conventional Steam Coal | 857 | 0 | -3721 | [6 empty] | 56152 | 56152 |  |  | 56152 |  | 0 | [9 empty] | 0 | 26 | (RN) Recirculate: Natural Draft |  | RN | Closed | Fresh | Surface | Lake Juliette | Lake Juliette | OP | 1 | 1987 |  |  | OP | 1 | 1987 | 3 | 2027 | OP | 2 | 1987 | N | SUB | ST | N/A | Electric Utility | 1 |  |  |  | Simple
7140 | GA | 6257 | Scherer | 2015 | 1 | 4 | 4 | 4 | Conventional Steam Coal | 858 | 449362 | 408832 | [6 empty] | 4377697 | 4377697 |  |  | 4377551 |  | 145 |  |  |  | 402.72 | 194.348 | 985 | 475 | 92 | 44 | 744 | 26 | (RN) Recirculate: Natural Draft |  | RN | Closed | Fresh | Surface | Lake Juliette | Lake Juliette | OP | 2 | 1989 |  |  | OP | 2 | 1989 | 3 | 2029 | OP | 2 | 1989 | N | SUB | ST | N/A | Electric Utility | 1 |  |  |  | Simple
7140 | GA | 6257 | Scherer | 2015 | 2 | 4 | 4 | 4 | Conventional Steam Coal | 858 | 486895 | 446955 | [6 empty] | 4729704 | 4729704 |  |  | 4729326 |  | 378 |  |  |  | 363.747 | 213.543 | 814 | 478 | 77 | 45 | 672 | 26 | (RN) Recirculate: Natural Draft |  | RN | Closed | Fresh | Surface | Lake Juliette | Lake Juliette | OP | 2 | 1989 |  |  | OP | 2 | 1989 | 3 | 2029 | OP | 2 | 1989 | N | SUB | ST | N/A | Electric Utility | 1 |  |  |  | Simple
7140 | GA | 6257 | Scherer | 2015 | 3 | 4 | 4 | 4 | Conventional Steam Coal | 858 | 568085 | 526139 | [6 empty] | 5547051 | 5547051 |  |  | 5546947 |  | 105 |  |  |  | 432.192 | 224.1 | 821 | 426 | 78 | 40 | 743 | 26 | (RN) Recirculate: Natural Draft |  | RN | Closed | Fresh | Surface | Lake Juliette | Lake Juliette | OP | 2 | 1989 |  |  | OP | 2 | 1989 | 3 | 2029 | OP | 2 | 1989 | N | SUB | ST | N/A | Electric Utility | 1 |  |  |  | Simple
7140 | GA | 6257 | Scherer | 2015 | 4 | 4 | 4 | 4 | Conventional Steam Coal | 858 | 509679 | 469427 | [6 empty] | 4985767 | 4985767 |  |  | 4985505 |  | 262 |  |  |  | 473.104 | 201.651 | 1008 | 430 | 95 | 40 | 720 | 26 | (RN) Recirculate: Natural Draft |  | RN | Closed | Fresh | Surface | Lake Juliette | Lake Juliette | OP | 2 | 1989 |  |  | OP | 2 | 1989 | 3 | 2029 | OP | 2 | 1989 | N | SUB | ST | N/A | Electric Utility | 1 |  |  |  | Simple
7140 | GA | 6257 | Scherer | 2015 | 5 | 4 | 4 | 4 | Conventional Steam Coal | 858 | 480706 | 441253 | [6 empty] | 4720191 | 4720191 |  |  | 4714967 |  | 5224 |  |  |  | 348.187 | 174.094 | 789 | 395 | 74 | 37 | 653 | 26 | (RN) Recirculate: Natural Draft |  | RN | Closed | Fresh | Surface | Lake Juliette | Lake Juliette | OP | 2 | 1989 |  |  | OP | 2 | 1989 | 3 | 2029 | OP | 2 | 1989 | N | SUB | ST | N/A | Electric Utility | 1 |  |  |  | Simple
7140 | GA | 6257 | Scherer | 2015 | 6 | 4 | 4 | 4 | Conventional Steam Coal | 858 | 555490 | 511609 | [6 empty] | 5317421 | 5317421 |  |  | 5317421 |  | 0 |  |  |  | 424.041 | 230.415 | 829 | 450 | 80 | 43 | 720 | 26 | (RN) Recirculate: Natural Draft |  | RN | Closed | Fresh | Surface | Lake Juliette | Lake Juliette | OP | 2 | 1989 |  |  | OP | 2 | 1989 | 3 | 2029 | OP | 2 | 1989 | N | SUB | ST | N/A | Electric Utility | 1 |  |  |  | Simple
7140 | GA | 6257 | Scherer | 2015 | 7 | 4 | 4 | 4 | Conventional Steam Coal | 858 | 558176 | 512920 | [6 empty] | 5447395 | 5447395 |  |  | 5447290 |  | 105 |  |  |  | 470.842 | 240.43 | 918 | 469 | 86 | 44 | 744 | 26 | (RN) Recirculate: Natural Draft |  | RN | Closed | Fresh | Surface | Lake Juliette | Lake Juliette | OP | 2 | 1989 |  |  | OP | 2 | 1989 | 3 | 2029 | OP | 2 | 1989 | N | SUB | ST | N/A | Electric Utility | 1 |  |  |  | Simple
7140 | GA | 6257 | Scherer | 2015 | 8 | 4 | 4 | 4 | Conventional Steam Coal | 858 | 568731 | 522687 | [6 empty] | 5471142 | 5471142 |  |  | 5471107 |  | 35 |  |  |  | 470.842 | 236.423 | 901 | 452 | 86 | 43 | 744 | 26 | (RN) Recirculate: Natural Draft |  | RN | Closed | Fresh | Surface | Lake Juliette | Lake Juliette | OP | 2 | 1989 |  |  | OP | 2 | 1989 | 3 | 2029 | OP | 2 | 1989 | N | SUB | ST | N/A | Electric Utility | 1 |  |  |  | Simple
7140 | GA | 6257 | Scherer | 2015 | 9 | 4 | 4 | 4 | Conventional Steam Coal | 858 | 547710 | 505361 | [6 empty] | 5271537 | 5271537 |  |  | 5270391 |  | 1146 |  |  |  | 439.531 | 218.797 | 870 | 433 | 83 | 42 | 719 | 26 | (RN) Recirculate: Natural Draft |  | RN | Closed | Fresh | Surface | Lake Juliette | Lake Juliette | OP | 2 | 1989 |  |  | OP | 2 | 1989 | 3 | 2029 | OP | 2 | 1989 | N | SUB | ST | N/A | Electric Utility | 1 |  |  |  | Simple
7140 | GA | 6257 | Scherer | 2015 | 10 | 4 | 4 | 4 | Conventional Steam Coal | 858 | 526583 | 486351 | [6 empty] | 5102762 | 5102762 |  |  | 5102762 |  | 0 |  |  |  | 450.806 | 196.351 | 927 | 404 | 88 | 38 | 744 | 26 | (RN) Recirculate: Natural Draft |  | RN | Closed | Fresh | Surface | Lake Juliette | Lake Juliette | OP | 2 | 1989 |  |  | OP | 2 | 1989 | 3 | 2029 | OP | 2 | 1989 | N | SUB | ST | N/A | Electric Utility | 1 |  |  |  | Simple
7140 | GA | 6257 | Scherer | 2015 | 11 | 4 | 4 | 4 | Conventional Steam Coal | 858 | 497417 | 458384 | [6 empty] | 4800664 | 4800664 |  |  | 4800332 |  | 332 |  |  |  | 512.594 | 159.215 | 1118 | 347 | 107 | 33 | 720 | 26 | (RN) Recirculate: Natural Draft |  | RN | Closed | Fresh | Surface | Lake Juliette | Lake Juliette | OP | 2 | 1989 |  |  | OP | 2 | 1989 | 3 | 2029 | OP | 2 | 1989 | N | SUB | ST | N/A | Electric Utility | 1 |  |  |  | Simple
7140 | GA | 6257 | Scherer | 2015 | 12 | 4 | 4 | 4 | Conventional Steam Coal | 858 | 449946 | 411921 | [6 empty] | 4407065 | 4407065 |  |  | 4405953 |  | 1111 |  |  |  | 611.093 | 174.312 | 1484 | 423 | 139 | 40 | 744 | 26 | (RN) Recirculate: Natural Draft |  | RN | Closed | Fresh | Surface | Lake Juliette | Lake Juliette | OP | 2 | 1989 |  |  | OP | 2 | 1989 | 3 | 2029 | OP | 2 | 1989 | N | SUB | ST | N/A | Electric Utility | 1 |  |  |  | Simple
733 | WV | 6264 | Mountaineer | 2015 | 1 | 1 | 1 | 1 | Conventional Steam Coal | 1299 | 778521 | 721534 | [6 empty] | 7070808 | 7070808 |  |  | 7031633 |  | 39175 |  |  |  | 161.622 | 142.277 | 224 | 197 | 23 | 20 | 610 | 19 | (RN) Recirculate: Natural Draft |  | RN | Closed | Fresh | Surface | Ohio River | Ohio River | OP | 9 | 1980 |  |  | OP | 9 | 1980 |  |  | OP | 9 | 1980 | N | BIT | ST | N/A | Electric Utility | 1 |  |  |  | Simple
733 | WV | 6264 | Mountaineer | 2015 | 2 | 1 | 1 | 1 | Conventional Steam Coal | 1299 | 869279 | 805454 | [6 empty] | 7793327 | 7793327 |  |  | 7788391 |  | 4936 |  |  |  | 220.167 | 193.813 | 273 | 241 | 28 | 25 | 672 | 19 | (RN) Recirculate: Natural Draft |  | RN | Closed | Fresh | Surface | Ohio River | Ohio River | OP | 9 | 1980 |  |  | OP | 9 | 1980 |  |  | OP | 9 | 1980 | N | BIT | ST | N/A | Electric Utility | 1 |  |  |  | Simple
733 | WV | 6264 | Mountaineer | 2015 | 3 | 1 | 1 | 1 | Conventional Steam Coal | 1299 | 864594 | 796470 | [6 empty] | 7838609 | 7838609 |  |  | 7831999 |  | 6610 |  |  |  | 218.686 | 192.51 | 275 | 242 | 28 | 25 | 743 | 19 | (RN) Recirculate: Natural Draft |  | RN | Closed | Fresh | Surface | Ohio River | Ohio River | OP | 9 | 1980 |  |  | OP | 9 | 1980 |  |  | OP | 9 | 1980 | N | BIT | ST | N/A | Electric Utility | 1 |  |  |  | Simple
733 | WV | 6264 | Mountaineer | 2015 | 4 | 1 | 1 | 1 | Conventional Steam Coal | 1299 | 758053 | 697952 | [6 empty] | 6942608 | 6942608 |  |  | 6934656 |  | 7952 |  |  |  | 191.996 | 169.015 | 275 | 242 | 28 | 24 | 720 | 19 | (RN) Recirculate: Natural Draft |  | RN | Closed | Fresh | Surface | Ohio River | Ohio River | OP | 9 | 1980 |  |  | OP | 9 | 1980 |  |  | OP | 9 | 1980 | N | BIT | ST | N/A | Electric Utility | 1 |  |  |  | Simple
733 | WV | 6264 | Mountaineer | 2015 | 5 | 1 | 1 | 1 | Conventional Steam Coal | 1299 | 772584 | 710818 | [6 empty] | 7074608 | 7074608 |  |  | 7067709 |  | 6899 |  |  |  | 195.676 | 172.254 | 275 | 242 | 28 | 24 | 744 | 19 | (RN) Recirculate: Natural Draft |  | RN | Closed | Fresh | Surface | Ohio River | Ohio River | OP | 9 | 1980 |  |  | OP | 9 | 1980 |  |  | OP | 9 | 1980 | N | BIT | ST | N/A | Electric Utility | 1 |  |  |  | Simple
733 | WV | 6264 | Mountaineer | 2015 | 6 | 1 | 1 | 1 | Conventional Steam Coal | 1299 | 768495 | 707345 | [6 empty] | 7141814 | 7141814 |  |  | 7132571 |  | 9243 |  |  |  | 194.641 | 171.343 | 275 | 242 | 27 | 24 | 720 | 19 | (RN) Recirculate: Natural Draft |  | RN | Closed | Fresh | Surface | Ohio River | Ohio River | OP | 9 | 1980 |  |  | OP | 9 | 1980 |  |  | OP | 9 | 1980 | N | BIT | ST | N/A | Electric Utility | 1 |  |  |  | Simple
733 | WV | 6264 | Mountaineer | 2015 | 7 | 1 | 1 | 1 | Conventional Steam Coal | 1299 | 791433 | 726967 | [6 empty] | 7327105 | 7327105 |  |  | 7318798 |  | 8307 |  |  |  | 200.45 | 176.457 | 276 | 243 | 27 | 24 | 744 | 19 | (RN) Recirculate: Natural Draft |  | RN | Closed | Fresh | Surface | Ohio River | Ohio River | OP | 9 | 1980 |  |  | OP | 9 | 1980 |  |  | OP | 9 | 1980 | N | BIT | ST | N/A | Electric Utility | 1 |  |  |  | Simple
733 | WV | 6264 | Mountaineer | 2015 | 8 | 1 | 1 | 1 | Conventional Steam Coal | 1299 | 800772 | 736210 | [6 empty] | 7456462 | 7456462 |  |  | 7443200 |  | 13263 |  |  |  | 202.816 | 178.539 | 275 | 243 | 27 | 24 | 744 | 19 | (RN) Recirculate: Natural Draft |  | RN | Closed | Fresh | Surface | Ohio River | Ohio River | OP | 9 | 1980 |  |  | OP | 9 | 1980 |  |  | OP | 9 | 1980 | N | BIT | ST | N/A | Electric Utility | 1 |  |  |  | Simple
733 | WV | 6264 | Mountaineer | 2015 | 9 | 1 | 1 | 1 | Conventional Steam Coal | 1299 | 791723 | 728051 | [6 empty] | 7368843 | 7368843 |  |  | 7362249 |  | 6594 |  |  |  | 200.524 | 176.522 | 275 | 242 | 27 | 24 | 720 | 19 | (RN) Recirculate: Natural Draft |  | RN | Closed | Fresh | Surface | Ohio River | Ohio River | OP | 9 | 1980 |  |  | OP | 9 | 1980 |  |  | OP | 9 | 1980 | N | BIT | ST | N/A | Electric Utility | 1 |  |  |  | Simple
733 | WV | 6264 | Mountaineer | 2015 | 10 | 1 | 1 | 1 | Conventional Steam Coal | 1299 | 43528 | 39650 | [6 empty] | 410352 | 410352 |  |  | 408075 |  | 2277 |  |  |  | 0.733 | 0.646 | 18 | 16 | 2 | 2 | 50 | 19 | (RN) Recirculate: Natural Draft |  | RN | Closed | Fresh | Surface | Ohio River | Ohio River | OP | 9 | 1980 |  |  | OP | 9 | 1980 |  |  | OP | 9 | 1980 | N | BIT | ST | N/A | Electric Utility | 1 |  |  |  | Simple
733 | WV | 6264 | Mountaineer | 2015 | 11 | 1 | 1 | 1 | Conventional Steam Coal | 1299 | 218706 | 198465 | [6 empty] | 2094940 | 2094940 |  |  | 2045859 |  | 49081 |  |  |  | 18.431 | 16.225 | 93 | 82 | 9 | 8 | 257 | 19 | (RN) Recirculate: Natural Draft |  | RN | Closed | Fresh | Surface | Ohio River | Ohio River | OP | 9 | 1980 |  |  | OP | 9 | 1980 |  |  | OP | 9 | 1980 | N | BIT | ST | N/A | Electric Utility | 1 |  |  |  | Simple
733 | WV | 6264 | Mountaineer | 2015 | 12 | 1 | 1 | 1 | Conventional Steam Coal | 1299 | 653327 | 594303 | [6 empty] | 6149399 | 6149399 |  |  | 6137621 |  | 11778 |  |  |  | 165.467 | 145.661 | 278 | 245 | 27 | 24 | 744 | 19 | (RN) Recirculate: Natural Draft |  | RN | Closed | Fresh | Surface | Ohio River | Ohio River | OP | 9 | 1980 |  |  | OP | 9 | 1980 |  |  | OP | 9 | 1980 | N | BIT | ST | N/A | Electric Utility | 1 |  |  |  | Simple
11241 | LA | 6462 | River Bend | 2015 | 1 | 1 | NSS1 | CW | Nuclear | 967.5 | 690200 | 646588 | [16 empty] | 580.32 | 458.77 | 898 | 710 |  |  | 744 | 23.9 | (RI) Recirculate: Induced Draft |  | RI | Closed | Fresh | Surface | Mississippi River | Mississippi River | OP | 6 | 1986 |  |  | OP |  |  |  |  | OP | 6 | 1986 | N | NUC | ST | N/A | Electric Utility | 3 |  |  |  | Simple
11241 | LA | 6462 | River Bend | 2015 | 2 | 1 | NSS1 | CW | Nuclear | 967.5 | 522081 | 489514 | [16 empty] | 430.62 | 351.19 | 880 | 717 |  |  | 556 | 23.9 | (RI) Recirculate: Induced Draft |  | RI | Closed | Fresh | Surface | Mississippi River | Mississippi River | OP | 6 | 1986 |  |  | OP |  |  |  |  | OP | 6 | 1986 | N | NUC | ST | N/A | Electric Utility | 3 |  |  |  | Simple
11241 | LA | 6462 | River Bend | 2015 | 3 | 1 | NSS1 | CW | Nuclear | 967.5 | 26799 | 15181 | [16 empty] | 224.54 | 188.27 | 14791 | 12402 |  |  | 238 | 23.9 | (RI) Recirculate: Induced Draft |  | RI | Closed | Fresh | Surface | Mississippi River | Mississippi River | OP | 6 | 1986 |  |  | OP |  |  |  |  | OP | 6 | 1986 | N | NUC | ST | N/A | Electric Utility | 3 |  |  |  | Simple
11241 | LA | 6462 | River Bend | 2015 | 4 | 1 | NSS1 | CW | Nuclear | 967.5 | 731643 | 687010 | [16 empty] | 561.6 | 442.61 | 817 | 644 |  |  | 720 | 23.9 | (RI) Recirculate: Induced Draft |  | RI | Closed | Fresh | Surface | Mississippi River | Mississippi River | OP | 6 | 1986 |  |  | OP |  |  |  |  | OP | 6 | 1986 | N | NUC | ST | N/A | Electric Utility | 3 |  |  |  | Simple
11241 | LA | 6462 | River Bend | 2015 | 5 | 1 | NSS1 | CW | Nuclear | 967.5 | 740248 | 693828 | [16 empty] | 580.32 | 453.1 | 836 | 653 |  |  | 744 | 23.9 | (RI) Recirculate: Induced Draft |  | RI | Closed | Fresh | Surface | Mississippi River | Mississippi River | OP | 6 | 1986 |  |  | OP |  |  |  |  | OP | 6 | 1986 | N | NUC | ST | N/A | Electric Utility | 3 |  |  |  | Simple
11241 | LA | 6462 | River Bend | 2015 | 6 | 1 | NSS1 | CW | Nuclear | 967.5 | 447455 | 409744 | [16 empty] | 552.1 | 433.16 | 1347 | 1057 |  |  | 716 | 23.9 | (RI) Recirculate: Induced Draft |  | RI | Closed | Fresh | Surface | Mississippi River | Mississippi River | OP | 6 | 1986 |  |  | OP |  |  |  |  | OP | 6 | 1986 | N | NUC | ST | N/A | Electric Utility | 3 |  |  |  | Simple
11241 | LA | 6462 | River Bend | 2015 | 7 | 1 | NSS1 | CW | Nuclear | 967.5 | 708851 | 662122 | [16 empty] | 580.32 | 453.15 | 876 | 684 |  |  | 744 | 23.9 | (RI) Recirculate: Induced Draft |  | RI | Closed | Fresh | Surface | Mississippi River | Mississippi River | OP | 6 | 1986 |  |  | OP |  |  |  |  | OP | 6 | 1986 | N | NUC | ST | N/A | Electric Utility | 3 |  |  |  | Simple
11241 | LA | 6462 | River Bend | 2015 | 8 | 1 | NSS1 | CW | Nuclear | 967.5 | 765115 | 717646 | [16 empty] | 594.16 | 470.24 | 828 | 655 |  |  | 738 | 23.9 | (RI) Recirculate: Induced Draft |  | RI | Closed | Fresh | Surface | Mississippi River | Mississippi River | OP | 6 | 1986 |  |  | OP |  |  |  |  | OP | 6 | 1986 | N | NUC | ST | N/A | Electric Utility | 3 |  |  |  | Simple
11241 | LA | 6462 | River Bend | 2015 | 9 | 1 | NSS1 | CW | Nuclear | 967.5 | 730417 | 684848 | [16 empty] | 611.71 | 490.54 | 893 | 716 |  |  | 716 | 23.9 | (RI) Recirculate: Induced Draft |  | RI | Closed | Fresh | Surface | Mississippi River | Mississippi River | OP | 6 | 1986 |  |  | OP |  |  |  |  | OP | 6 | 1986 | N | NUC | ST | N/A | Electric Utility | 3 |  |  |  | Simple
11241 | LA | 6462 | River Bend | 2015 | 10 | 1 | NSS1 | CW | Nuclear | 967.5 | 773210 | 726435 | [16 empty] | 609.78 | 484.65 | 839 | 667 |  |  | 744 | 23.9 | (RI) Recirculate: Induced Draft |  | RI | Closed | Fresh | Surface | Mississippi River | Mississippi River | OP | 6 | 1986 |  |  | OP |  |  |  |  | OP | 6 | 1986 | N | NUC | ST | N/A | Electric Utility | 3 |  |  |  | Simple
11241 | LA | 6462 | River Bend | 2015 | 11 | 1 | NSS1 | CW | Nuclear | 967.5 | 610287 | 569253 | [16 empty] | 489.46 | 383.43 | 860 | 674 |  |  | 636 | 23.9 | (RI) Recirculate: Induced Draft |  | RI | Closed | Fresh | Surface | Mississippi River | Mississippi River | OP | 6 | 1986 |  |  | OP |  |  |  |  | OP | 6 | 1986 | N | NUC | ST | N/A | Electric Utility | 3 |  |  |  | Simple
11241 | LA | 6462 | River Bend | 2015 | 12 | 1 | NSS1 | CW | Nuclear | 967.5 | 656863 | 613826 | [16 empty] | 457.56 | 341.57 | 745 | 556 |  |  | 700 | 23.9 | (RI) Recirculate: Induced Draft |  | RI | Closed | Fresh | Surface | Mississippi River | Mississippi River | OP | 6 | 1986 |  |  | OP |  |  |  |  | OP | 6 | 1986 | N | NUC | ST | N/A | Electric Utility | 3 |  |  |  | Simple
1307 | ND | 6469 | Antelope Valley | 2015 | 1 | 1 | B1 | CC1 | Conventional Steam Coal | 450 | 327929 | 305663 | [6 empty] | 3557680 | 3557680 |  |  | 3556045 | 1635 | 0 |  |  |  | 141.81 | 141.81 | 464 | 464 | 40 | 40 | 744 | 67 | (RF) Recirculate: Forced Draft |  | RF | Closed | Fresh | Surface | Lake Sakakawea | Lake Sakakawea | OP | 7 | 1984 |  |  | OP | 7 | 1984 |  |  | OP | 7 | 1984 | N | LIG | ST | N/A | Electric Utility | 1 |  |  |  | Simple
1307 | ND | 6469 | Antelope Valley | 2015 | 2 | 1 | B1 | CC1 | Conventional Steam Coal | 450 | 312937 | 291489 | [6 empty] | 3277814 | 3277814 |  |  | 3277634 | 181 | 0 |  |  |  | 129.803 | 129.803 | 445 | 445 | 40 | 40 | 672 | 67 | (RF) Recirculate: Forced Draft |  | RF | Closed | Fresh | Surface | Lake Sakakawea | Lake Sakakawea | OP | 7 | 1984 |  |  | OP | 7 | 1984 |  |  | OP | 7 | 1984 | N | LIG | ST | N/A | Electric Utility | 1 |  |  |  | Simple
1307 | ND | 6469 | Antelope Valley | 2015 | 3 | 1 | B1 | CC1 | Conventional Steam Coal | 450 | 326619 | 304150 | [6 empty] | 3371412 | 3371412 |  |  | 3370519 | 893 | 0 |  |  |  | 151.726 | 151.726 | 499 | 499 | 45 | 45 | 743 | 67 | (RF) Recirculate: Forced Draft |  | RF | Closed | Fresh | Surface | Lake Sakakawea | Lake Sakakawea | OP | 7 | 1984 |  |  | OP | 7 | 1984 |  |  | OP | 7 | 1984 | N | LIG | ST | N/A | Electric Utility | 1 |  |  |  | Simple
1307 | ND | 6469 | Antelope Valley | 2015 | 4 | 1 | B1 | CC1 | Conventional Steam Coal | 450 | 247986 | 230849 | [6 empty] | 2547100 | 2547100 |  |  | 2536267 | 10833 | 0 |  |  |  | 120.934 | 120.934 | 524 | 524 | 47 | 47 | 591 | 67 | (RF) Recirculate: Forced Draft |  | RF | Closed | Fresh | Surface | Lake Sakakawea | Lake Sakakawea | OP | 7 | 1984 |  |  | OP | 7 | 1984 |  |  | OP | 7 | 1984 | N | LIG | ST | N/A | Electric Utility | 1 |  |  |  | Simple
1307 | ND | 6469 | Antelope Valley | 2015 | 5 | 1 | B1 | CC1 | Conventional Steam Coal | 450 | 317661 | 296148 | [6 empty] | 3248184 | 3248184 |  |  | 3244566 | 3618 | 0 |  |  |  | 155.915 | 155.915 | 526 | 526 | 48 | 48 | 728 | 67 | (RF) Recirculate: Forced Draft |  | RF | Closed | Fresh | Surface | Lake Sakakawea | Lake Sakakawea | OP | 7 | 1984 |  |  | OP | 7 | 1984 |  |  | OP | 7 | 1984 | N | LIG | ST | N/A | Electric Utility | 1 |  |  |  | Simple
1307 | ND | 6469 | Antelope Valley | 2015 | 6 | 1 | B1 | CC1 | Conventional Steam Coal | 450 | 271872 | 253054 | [6 empty] | 3056632 | 3056632 |  |  | 3049271 | 7361 | 0 |  |  |  | 143.077 | 143.077 | 565 | 565 | 47 | 47 | 617 | 67 | (RF) Recirculate: Forced Draft |  | RF | Closed | Fresh | Surface | Lake Sakakawea | Lake Sakakawea | OP | 7 | 1984 |  |  | OP | 7 | 1984 |  |  | OP | 7 | 1984 | N | LIG | ST | N/A | Electric Utility | 1 |  |  |  | Simple
1307 | ND | 6469 | Antelope Valley | 2015 | 7 | 1 | B1 | CC1 | Conventional Steam Coal | 450 | 325436 | 302855 | [6 empty] | 3407955 | 3407955 |  |  | 3365727 | 42228 | 0 |  |  |  | 175.843 | 175.843 | 581 | 581 | 52 | 52 | 744 | 67 | (RF) Recirculate: Forced Draft |  | RF | Closed | Fresh | Surface | Lake Sakakawea | Lake Sakakawea | OP | 7 | 1984 |  |  | OP | 7 | 1984 |  |  | OP | 7 | 1984 | N | LIG | ST | N/A | Electric Utility | 1 |  |  |  | Simple
1307 | ND | 6469 | Antelope Valley | 2015 | 8 | 1 | B1 | CC1 | Conventional Steam Coal | 450 | 271116 | 252562 | [6 empty] | 2798699 | 2798699 |  |  | 2796066 | 2633 | 0 |  |  |  | 153.592 | 153.592 | 608 | 608 | 55 | 55 | 624 | 67 | (RF) Recirculate: Forced Draft |  | RF | Closed | Fresh | Surface | Lake Sakakawea | Lake Sakakawea | OP | 7 | 1984 |  |  | OP | 7 | 1984 |  |  | OP | 7 | 1984 | N | LIG | ST | N/A | Electric Utility | 1 |  |  |  | Simple
1307 | ND | 6469 | Antelope Valley | 2015 | 9 | 1 | B1 | CC1 | Conventional Steam Coal | 450 | 228974 | 213590 | [6 empty] | 2335534 | 2335534 |  |  | 2325930 | 9604 | 0 |  |  |  | 124.683 | 124.683 | 584 | 584 | 53 | 53 | 562 | 67 | (RF) Recirculate: Forced Draft |  | RF | Closed | Fresh | Surface | Lake Sakakawea | Lake Sakakawea | OP | 7 | 1984 |  |  | OP | 7 | 1984 |  |  | OP | 7 | 1984 | N | LIG | ST | N/A | Electric Utility | 1 |  |  |  | Simple
1307 | ND | 6469 | Antelope Valley | 2015 | 10 | 1 | B1 | CC1 | Conventional Steam Coal | 450 | 285983 | 266095 | [6 empty] | 2965464 | 2965464 |  |  | 2957634 | 7829 | 0 |  |  |  | 140.872 | 140.872 | 529 | 529 | 48 | 48 | 744 | 67 | (RF) Recirculate: Forced Draft |  | RF | Closed | Fresh | Surface | Lake Sakakawea | Lake Sakakawea | OP | 7 | 1984 |  |  | OP | 7 | 1984 |  |  | OP | 7 | 1984 | N | LIG | ST | N/A | Electric Utility | 1 |  |  |  | Simple
1307 | ND | 6469 | Antelope Valley | 2015 | 11 | 1 | B1 | CC1 | Conventional Steam Coal | 450 | 293644 | 273235 | [6 empty] | 3131392 | 3131392 |  |  | 3127240 | 4152 | 0 |  |  |  | 134.488 | 134.488 | 492 | 492 | 43 | 43 | 720 | 67 | (RF) Recirculate: Forced Draft |  | RF | Closed | Fresh | Surface | Lake Sakakawea | Lake Sakakawea | OP | 7 | 1984 |  |  | OP | 7 | 1984 |  |  | OP | 7 | 1984 | N | LIG | ST | N/A | Electric Utility | 1 |  |  |  | Simple
1307 | ND | 6469 | Antelope Valley | 2015 | 12 | 1 | B1 | CC1 | Conventional Steam Coal | 450 | 303112 | 282048 | [6 empty] | 3270480 | 3270480 |  |  | 3266291 | 4189 | 0 |  |  |  | 132.711 | 132.711 | 471 | 471 | 41 | 41 | 739 | 67 | (RF) Recirculate: Forced Draft |  | RF | Closed | Fresh | Surface | Lake Sakakawea | Lake Sakakawea | OP | 7 | 1984 |  |  | OP | 7 | 1984 |  |  | OP | 7 | 1984 | N | LIG | ST | N/A | Electric Utility | 1 |  |  |  | Simple
1307 | ND | 6469 | Antelope Valley | 2015 | 1 | 2 | B2 | CC2 | Conventional Steam Coal | 450 | 322349 | 302518 | [6 empty] | 3282696 | 3282696 |  |  | 3281132 |  | 1564 |  |  |  | 139.282 | 139.282 | 460 | 460 | 42 | 42 | 744 | 67 | (RF) Recirculate: Forced Draft |  | RF | Closed | Fresh | Surface | Lake Sakakawea | Lake Sakakawea | OP | 7 | 1986 |  |  | OP | 7 | 1986 |  |  | OP | 7 | 1986 | N | LIG | ST | N/A | Electric Utility | 1 |  |  |  | Simple
1307 | ND | 6469 | Antelope Valley | 2015 | 2 | 2 | B2 | CC2 | Conventional Steam Coal | 450 | 304287 | 286002 | [6 empty] | 3138287 | 3138287 |  |  | 3137202 |  | 1085 |  |  |  | 126.11 | 126.11 | 441 | 441 | 40 | 40 | 669 | 67 | (RF) Recirculate: Forced Draft |  | RF | Closed | Fresh | Surface | Lake Sakakawea | Lake Sakakawea | OP | 7 | 1986 |  |  | OP | 7 | 1986 |  |  | OP | 7 | 1986 | N | LIG | ST | N/A | Electric Utility | 1 |  |  |  | Simple
1307 | ND | 6469 | Antelope Valley | 2015 | 3 | 2 | B2 | CC2 | Conventional Steam Coal | 450 | 286210 | 268580 | [6 empty] | 3042151 | 3042151 |  |  | 3035672 |  | 6480 |  |  |  | 132.845 | 132.845 | 495 | 495 | 44 | 44 | 681 | 67 | (RF) Recirculate: Forced Draft |  | RF | Closed | Fresh | Surface | Lake Sakakawea | Lake Sakakawea | OP | 7 | 1986 |  |  | OP | 7 | 1986 |  |  | OP | 7 | 1986 | N | LIG | ST | N/A | Electric Utility | 1 |  |  |  | Simple
1307 | ND | 6469 | Antelope Valley | 2015 | 4 | 2 | B2 | CC2 | Conventional Steam Coal | 450 | 293061 | 274399 | [6 empty] | 3093789 | 3093789 |  |  | 3093789 |  | 0 |  |  |  | 142.797 | 142.797 | 520 | 520 | 46 | 46 | 720 | 67 | (RF) Recirculate: Forced Draft |  | RF | Closed | Fresh | Surface | Lake Sakakawea | Lake Sakakawea | OP | 7 | 1986 |  |  | OP | 7 | 1986 |  |  | OP | 7 | 1986 | N | LIG | ST | N/A | Electric Utility | 1 |  |  |  | Simple
1307 | ND | 6469 | Antelope Valley | 2015 | 5 | 2 | B2 | CC2 | Conventional Steam Coal | 450 | 310149 | 290392 | [6 empty] | 3217615 | 3217615 |  |  | 3217401 |  | 213 |  |  |  | 152.102 | 152.102 | 524 | 524 | 47 | 47 | 744 | 67 | (RF) Recirculate: Forced Draft |  | RF | Closed | Fresh | Surface | Lake Sakakawea | Lake Sakakawea | OP | 7 | 1986 |  |  | OP | 7 | 1986 |  |  | OP | 7 | 1986 | N | LIG | ST | N/A | Electric Utility | 1 |  |  |  | Simple
1307 | ND | 6469 | Antelope Valley | 2015 | 6 | 2 | B2 | CC2 | Conventional Steam Coal | 450 | 316073 | 295570 | [6 empty] | 3143631 | 3143631 |  |  | 3142979 |  | 652 |  |  |  | 166.201 | 166.201 | 562 | 562 | 53 | 53 | 720 | 67 | (RF) Recirculate: Forced Draft |  | RF | Closed | Fresh | Surface | Lake Sakakawea | Lake Sakakawea | OP | 7 | 1986 |  |  | OP | 7 | 1986 |  |  | OP | 7 | 1986 | N | LIG | ST | N/A | Electric Utility | 1 |  |  |  | Simple
1307 | ND | 6469 | Antelope Valley | 2015 | 7 | 2 | B2 | CC2 | Conventional Steam Coal | 450 | 321185 | 299926 | [6 empty] | 3399399 | 3399399 |  |  | 3398690 |  | 710 |  |  |  | 173.402 | 173.402 | 578 | 578 | 51 | 51 | 741 | 67 | (RF) Recirculate: Forced Draft |  | RF | Closed | Fresh | Surface | Lake Sakakawea | Lake Sakakawea | OP | 7 | 1986 |  |  | OP | 7 | 1986 |  |  | OP | 7 | 1986 | N | LIG | ST | N/A | Electric Utility | 1 |  |  |  | Simple
1307 | ND | 6469 | Antelope Valley | 2015 | 8 | 2 | B2 | CC2 | Conventional Steam Coal | 450 | 288858 | 269696 | [6 empty] | 3104827 | 3104827 |  |  | 3104152 |  | 675 |  |  |  | 163.508 | 163.508 | 606 | 606 | 53 | 53 | 672 | 67 | (RF) Recirculate: Forced Draft |  | RF | Closed | Fresh | Surface | Lake Sakakawea | Lake Sakakawea | OP | 7 | 1986 |  |  | OP | 7 | 1986 |  |  | OP | 7 | 1986 | N | LIG | ST | N/A | Electric Utility | 1 |  |  |  | Simple
1307 | ND | 6469 | Antelope Valley | 2015 | 9 | 2 | B2 | CC2 | Conventional Steam Coal | 450 | 264202 | 247125 | [6 empty] | 2801399 | 2801399 |  |  | 2786281 |  | 15117 |  |  |  | 143.747 | 143.747 | 582 | 582 | 51 | 51 | 632 | 67 | (RF) Recirculate: Forced Draft |  | RF | Closed | Fresh | Surface | Lake Sakakawea | Lake Sakakawea | OP | 7 | 1986 |  |  | OP | 7 | 1986 |  |  | OP | 7 | 1986 | N | LIG | ST | N/A | Electric Utility | 1 |  |  |  | Simple
1307 | ND | 6469 | Antelope Valley | 2015 | 10 | 2 | B2 | CC2 | Conventional Steam Coal | 450 | 300161 | 280978 | [6 empty] | 3221569 | 3221569 |  |  | 3221569 |  | 0 |  |  |  | 147.733 | 147.733 | 526 | 526 | 46 | 46 | 744 | 67 | (RF) Recirculate: Forced Draft |  | RF | Closed | Fresh | Surface | Lake Sakakawea | Lake Sakakawea | OP | 7 | 1986 |  |  | OP | 7 | 1986 |  |  | OP | 7 | 1986 | N | LIG | ST | N/A | Electric Utility | 1 |  |  |  | Simple
1307 | ND | 6469 | Antelope Valley | 2015 | 11 | 2 | B2 | CC2 | Conventional Steam Coal | 450 | 299845 | 280767 | [6 empty] | 3134991 | 3134991 |  |  | 3133612 |  | 1379 |  |  |  | 137.214 | 137.214 | 489 | 489 | 44 | 44 | 720 | 67 | (RF) Recirculate: Forced Draft |  | RF | Closed | Fresh | Surface | Lake Sakakawea | Lake Sakakawea | OP | 7 | 1986 |  |  | OP | 7 | 1986 |  |  | OP | 7 | 1986 | N | LIG | ST | N/A | Electric Utility | 1 |  |  |  | Simple
1307 | ND | 6469 | Antelope Valley | 2015 | 12 | 2 | B2 | CC2 | Conventional Steam Coal | 450 | 314731 | 294838 | [6 empty] | 3275791 | 3275791 |  |  | 3275162 |  | 629 |  |  |  | 137.684 | 137.684 | 467 | 467 | 42 | 42 | 744 | 67 | (RF) Recirculate: Forced Draft |  | RF | Closed | Fresh | Surface | Lake Sakakawea | Lake Sakakawea | OP | 7 | 1986 |  |  | OP | 7 | 1986 |  |  | OP | 7 | 1986 | N | LIG | ST | N/A | Electric Utility | 1 |  |  |  | Simple
11208 | UT | 6481 | Intermountain Power Project | 2015 | 1 | 1 | 1SGA | 1HRC | Conventional Steam Coal | 900 | 603288 | 567967 | [6 empty] | 5431570 | 5431570 |  |  | 5429839 |  | 1731 |  |  |  | 226.175 | 226.175 | 398 | 398 | 42 | 42 | 744 | 20 | (RI) Recirculate: Induced Draft |  | RI | Closed | Fresh | Surface | DMAD Reservoir | none (zero discharge) | OP | 6 | 1986 |  |  | OP | 6 | 1986 | 7 | 2027 | OP | 7 | 1986 | N | BIT | ST | N/A | Electric Utility | 1 |  |  |  | Simple
11208 | UT | 6481 | Intermountain Power Project | 2015 | 2 | 1 | 1SGA | 1HRC | Conventional Steam Coal | 900 | 493820 | 463248 | [6 empty] | 4475163 | 4475163 |  |  | 4474838 |  | 324 |  |  |  | 187.379 | 187.379 | 404 | 404 | 42 | 42 | 672 | 20 | (RI) Recirculate: Induced Draft |  | RI | Closed | Fresh | Surface | DMAD Reservoir | none (zero discharge) | OP | 6 | 1986 |  |  | OP | 6 | 1986 | 7 | 2027 | OP | 7 | 1986 | N | BIT | ST | N/A | Electric Utility | 1 |  |  |  | Simple
11208 | UT | 6481 | Intermountain Power Project | 2015 | 3 | 1 | 1SGA | 1HRC | Conventional Steam Coal | 900 | 551140 | 517645 | [6 empty] | 4992807 | 4992807 |  |  | 4988684 |  | 4122 |  |  |  | 203.676 | 203.676 | 393 | 393 | 41 | 41 | 739 | 20 | (RI) Recirculate: Induced Draft |  | RI | Closed | Fresh | Surface | DMAD Reservoir | none (zero discharge) | OP | 6 | 1986 |  |  | OP | 6 | 1986 | 7 | 2027 | OP | 7 | 1986 | N | BIT | ST | N/A | Electric Utility | 1 |  |  |  | Simple
11208 | UT | 6481 | Intermountain Power Project | 2015 | 4 | 1 | 1SGA | 1HRC | Conventional Steam Coal | 900 | 414876 | 387252 | [6 empty] | 3634523 | 3634523 |  |  | 3623987 |  | 10536 |  |  |  | 209.839 | 209.839 | 542 | 542 | 58 | 58 | 583 | 20 | (RI) Recirculate: Induced Draft |  | RI | Closed | Fresh | Surface | DMAD Reservoir | none (zero discharge) | OP | 6 | 1986 |  |  | OP | 6 | 1986 | 7 | 2027 | OP | 7 | 1986 | N | BIT | ST | N/A | Electric Utility | 1 |  |  |  | Simple
11208 | UT | 6481 | Intermountain Power Project | 2015 | 5 | 1 | 1SGA | 1HRC | Conventional Steam Coal | 900 | 562169 | 528576 | [6 empty] | 5082247 | 5082247 |  |  | 5080872 |  | 1376 |  |  |  | 173.989 | 173.989 | 329 | 329 | 34 | 34 | 744 | 20 | (RI) Recirculate: Induced Draft |  | RI | Closed | Fresh | Surface | DMAD Reservoir | none (zero discharge) | OP | 6 | 1986 |  |  | OP | 6 | 1986 | 7 | 2027 | OP | 7 | 1986 | N | BIT | ST | N/A | Electric Utility | 1 |  |  |  | Simple
11208 | UT | 6481 | Intermountain Power Project | 2015 | 6 | 1 | 1SGA | 1HRC | Conventional Steam Coal | 900 | 512247 | 480378 | [6 empty] | 4626119 | 4626119 |  |  | 4621374 |  | 4745 |  |  |  | 198.604 | 198.604 | 413 | 413 | 43 | 43 | 658 | 20 | (RI) Recirculate: Induced Draft |  | RI | Closed | Fresh | Surface | DMAD Reservoir | none (zero discharge) | OP | 6 | 1986 |  |  | OP | 6 | 1986 | 7 | 2027 | OP | 7 | 1986 | N | BIT | ST | N/A | Electric Utility | 1 |  |  |  | Simple
11208 | UT | 6481 | Intermountain Power Project | 2015 | 7 | 1 | 1SGA | 1HRC | Conventional Steam Coal | 900 | 594806 | 559440 | [6 empty] | 5442256 | 5442256 |  |  | 5438551 |  | 3705 |  |  |  | 283.463 | 283.463 | 507 | 507 | 52 | 52 | 741 | 20 | (RI) Recirculate: Induced Draft |  | RI | Closed | Fresh | Surface | DMAD Reservoir | none (zero discharge) | OP | 6 | 1986 |  |  | OP | 6 | 1986 | 7 | 2027 | OP | 7 | 1986 | N | BIT | ST | N/A | Electric Utility | 1 |  |  |  | Simple
11208 | UT | 6481 | Intermountain Power Project | 2015 | 8 | 1 | 1SGA | 1HRC | Conventional Steam Coal | 900 | 588155 | 552555 | [6 empty] | 5407673 | 5407673 |  |  | 5405479 |  | 2194 |  |  |  | 272.289 | 272.289 | 493 | 493 | 50 | 50 | 743 | 20 | (RI) Recirculate: Induced Draft |  | RI | Closed | Fresh | Surface | DMAD Reservoir | none (zero discharge) | OP | 6 | 1986 |  |  | OP | 6 | 1986 | 7 | 2027 | OP | 7 | 1986 | N | BIT | ST | N/A | Electric Utility | 1 |  |  |  | Simple
11208 | UT | 6481 | Intermountain Power Project | 2015 | 9 | 1 | 1SGA | 1HRC | Conventional Steam Coal | 900 | 561006 | 527042 | [6 empty] | 5155797 | 5155797 |  |  | 5154092 |  | 1705 |  |  |  | 202.525 | 202.525 | 384 | 384 | 39 | 39 | 719 | 20 | (RI) Recirculate: Induced Draft |  | RI | Closed | Fresh | Surface | DMAD Reservoir | none (zero discharge) | OP | 6 | 1986 |  |  | OP | 6 | 1986 | 7 | 2027 | OP | 7 | 1986 | N | BIT | ST | N/A | Electric Utility | 1 |  |  |  | Simple
11208 | UT | 6481 | Intermountain Power Project | 2015 | 10 | 1 | 1SGA | 1HRC | Conventional Steam Coal | 900 | 582374 | 547769 | [6 empty] | 5300771 | 5300771 |  |  | 5299302 |  | 1468 |  |  |  | 223.404 | 223.404 | 408 | 408 | 42 | 42 | 744 | 20 | (RI) Recirculate: Induced Draft |  | RI | Closed | Fresh | Surface | DMAD Reservoir | none (zero discharge) | OP | 6 | 1986 |  |  | OP | 6 | 1986 | 7 | 2027 | OP | 7 | 1986 | N | BIT | ST | N/A | Electric Utility | 1 |  |  |  | Simple
11208 | UT | 6481 | Intermountain Power Project | 2015 | 11 | 1 | 1SGA | 1HRC | Conventional Steam Coal | 900 | [18 empty] | 151.941 | 151.941 |  |  |  |  | 694 | 20 | (RI) Recirculate: Induced Draft |  | RI | Closed | Fresh | Surface | DMAD Reservoir | none (zero discharge) | OP | 6 | 1986 |  |  | OP | 6 | 1986 | 7 | 2027 | OP | 7 | 1986 | N | BIT | ST | N/A | Electric Utility | 1 |  |  |  | Simple
11208 | UT | 6481 | Intermountain Power Project | 2015 | 12 | 1 | 1SGA | 1HRC | Conventional Steam Coal | 900 | 516469 | 482764 | [6 empty] | 4733184 | 4733184 |  |  | 4730329 |  | 2854 |  |  |  | 130.44 | 130.44 | 270 | 270 | 28 | 28 | 742 | 20 | (RI) Recirculate: Induced Draft |  | RI | Closed | Fresh | Surface | DMAD Reservoir | none (zero discharge) | OP | 6 | 1986 |  |  | OP | 6 | 1986 | 7 | 2027 | OP | 7 | 1986 | N | BIT | ST | N/A | Electric Utility | 1 |  |  |  | Simple
11208 | UT | 6481 | Intermountain Power Project | 2015 | 1 | 2 | 2SGA | 2HRC | Conventional Steam Coal | 900 | 599486 | 563685 | [6 empty] | 5431210 | 5431210 |  |  | 5430017 |  | 1193 |  |  |  | 226.175 | 226.175 | 401 | 401 | 42 | 42 | 744 | 20 | (RI) Recirculate: Induced Draft |  | RI | Closed | Fresh | Surface | DMAD Reservoir | none (zero discharge) | OP | 5 | 1987 |  |  | OP | 5 | 1987 | 7 | 2027 | OP | 5 | 1987 | N | BIT | ST | N/A | Electric Utility | 1 |  |  |  | Simple
11208 | UT | 6481 | Intermountain Power Project | 2015 | 2 | 2 | 2SGA | 2HRC | Conventional Steam Coal | 900 | 489054 | 458479 | [6 empty] | 4510394 | 4510394 |  |  | 4509960 |  | 434 |  |  |  | 187.08 | 187.08 | 408 | 408 | 41 | 41 | 671 | 20 | (RI) Recirculate: Induced Draft |  | RI | Closed | Fresh | Surface | DMAD Reservoir | none (zero discharge) | OP | 5 | 1987 |  |  | OP | 5 | 1987 | 7 | 2027 | OP | 5 | 1987 | N | BIT | ST | N/A | Electric Utility | 1 |  |  |  | Simple
11208 | UT | 6481 | Intermountain Power Project | 2015 | 3 | 2 | 2SGA | 2HRC | Conventional Steam Coal | 900 | 477634 | 447486 | [6 empty] | 4436110 | 4436110 |  |  | 4434449 |  | 1662 |  |  |  | 178.604 | 178.604 | 399 | 399 | 40 | 40 | 648 | 20 | (RI) Recirculate: Induced Draft |  | RI | Closed | Fresh | Surface | DMAD Reservoir | none (zero discharge) | OP | 5 | 1987 |  |  | OP | 5 | 1987 | 7 | 2027 | OP | 5 | 1987 | N | BIT | ST | N/A | Electric Utility | 1 |  |  |  | Simple
11208 | UT | 6481 | Intermountain Power Project | 2015 | 4 | 2 | 2SGA | 2HRC | Conventional Steam Coal | 900 | 75012 | 66680 | [6 empty] | 676867 | 676867 |  |  | 664606 |  | 12261 |  |  |  | 34.26 | 34.26 | 514 | 514 | 51 | 51 | 95 | 20 | (RI) Recirculate: Induced Draft |  | RI | Closed | Fresh | Surface | DMAD Reservoir | none (zero discharge) | OP | 5 | 1987 |  |  | OP | 5 | 1987 | 7 | 2027 | OP | 5 | 1987 | N | BIT | ST | N/A | Electric Utility | 1 |  |  |  | Simple
11208 | UT | 6481 | Intermountain Power Project | 2015 | 5 | 2 | 2SGA | 2HRC | Conventional Steam Coal | 900 | 582193 | 548240 | [6 empty] | 5313907 | 5313907 |  |  | 5311496 |  | 2410 |  |  |  | 173.746 | 173.746 | 317 | 317 | 33 | 33 | 744 | 20 | (RI) Recirculate: Induced Draft |  | RI | Closed | Fresh | Surface | DMAD Reservoir | none (zero discharge) | OP | 5 | 1987 |  |  | OP | 5 | 1987 | 7 | 2027 | OP | 5 | 1987 | N | BIT | ST | N/A | Electric Utility | 1 |  |  |  | Simple
11208 | UT | 6481 | Intermountain Power Project | 2015 | 6 | 2 | 2SGA | 2HRC | Conventional Steam Coal | 900 | 556231 | 522342 | [6 empty] | 5088210 | 5088210 |  |  | 5086447 |  | 1763 |  |  |  | 217.244 | 217.244 | 416 | 416 | 43 | 43 | 720 | 20 | (RI) Recirculate: Induced Draft |  | RI | Closed | Fresh | Surface | DMAD Reservoir | none (zero discharge) | OP | 5 | 1987 |  |  | OP | 5 | 1987 | 7 | 2027 | OP | 5 | 1987 | N | BIT | ST | N/A | Electric Utility | 1 |  |  |  | Simple
11208 | UT | 6481 | Intermountain Power Project | 2015 | 7 | 2 | 2SGA | 2HRC | Conventional Steam Coal | 900 | 588842 | 554016 | [6 empty] | 5429832 | 5429832 |  |  | 5426208 |  | 3624 |  |  |  | 282.951 | 282.951 | 511 | 511 | 52 | 52 | 740 | 20 | (RI) Recirculate: Induced Draft |  | RI | Closed | Fresh | Surface | DMAD Reservoir | none (zero discharge) | OP | 5 | 1987 |  |  | OP | 5 | 1987 | 7 | 2027 | OP | 5 | 1987 | N | BIT | ST | N/A | Electric Utility | 1 |  |  |  | Simple
11208 | UT | 6481 | Intermountain Power Project | 2015 | 8 | 2 | 2SGA | 2HRC | Conventional Steam Coal | 900 | 582723 | 547936 | [6 empty] | 5399098 | 5399098 |  |  | 5396996 |  | 2102 |  |  |  | 272.289 | 272.289 | 497 | 497 | 50 | 50 | 743 | 20 | (RI) Recirculate: Induced Draft |  | RI | Closed | Fresh | Surface | DMAD Reservoir | none (zero discharge) | OP | 5 | 1987 |  |  | OP | 5 | 1987 | 7 | 2027 | OP | 5 | 1987 | N | BIT | ST | N/A | Electric Utility | 1 |  |  |  | Simple
11208 | UT | 6481 | Intermountain Power Project | 2015 | 9 | 2 | 2SGA | 2HRC | Conventional Steam Coal | 900 | 554141 | 520859 | [6 empty] | 5147337 | 5147337 |  |  | 5145348 |  | 1988 |  |  |  | 201.917 | 201.917 | 388 | 388 | 39 | 39 | 717 | 20 | (RI) Recirculate: Induced Draft |  | RI | Closed | Fresh | Surface | DMAD Reservoir | none (zero discharge) | OP | 5 | 1987 |  |  | OP | 5 | 1987 | 7 | 2027 | OP | 5 | 1987 | N | BIT | ST | N/A | Electric Utility | 1 |  |  |  | Simple
11208 | UT | 6481 | Intermountain Power Project | 2015 | 10 | 2 | 2SGA | 2HRC | Conventional Steam Coal | 900 | 576560 | 541784 | [6 empty] | 5275433 | 5275433 |  |  | 5273647 |  | 1786 |  |  |  | 223.404 | 223.404 | 412 | 412 | 42 | 42 | 744 | 20 | (RI) Recirculate: Induced Draft |  | RI | Closed | Fresh | Surface | DMAD Reservoir | none (zero discharge) | OP | 5 | 1987 |  |  | OP | 5 | 1987 | 7 | 2027 | OP | 5 | 1987 | N | BIT | ST | N/A | Electric Utility | 1 |  |  |  | Simple
11208 | UT | 6481 | Intermountain Power Project | 2015 | 11 | 2 | 2SGA | 2HRC | Conventional Steam Coal | 900 | [18 empty] | 157.664 | 157.644 |  |  |  |  | 720 | 20 | (RI) Recirculate: Induced Draft |  | RI | Closed | Fresh | Surface | DMAD Reservoir | none (zero discharge) | OP | 5 | 1987 |  |  | OP | 5 | 1987 | 7 | 2027 | OP | 5 | 1987 | N | BIT | ST | N/A | Electric Utility | 1 |  |  |  | Simple
11208 | UT | 6481 | Intermountain Power Project | 2015 | 12 | 2 | 2SGA | 2HRC | Conventional Steam Coal | 900 | 508312 | 474766 | [6 empty] | 4755278 | 4755278 |  |  | 4753240 |  | 2038 |  |  |  | 129.302 | 129.302 | 272 | 272 | 27 | 27 | 736 | 20 | (RI) Recirculate: Induced Draft |  | RI | Closed | Fresh | Surface | DMAD Reservoir | none (zero discharge) | OP | 5 | 1987 |  |  | OP | 5 | 1987 | 7 | 2027 | OP | 5 | 1987 | N | BIT | ST | N/A | Electric Utility | 1 |  |  |  | Simple
298 | LA | 6558 | D G Hunter | 2015 | 1 | 3 | 3 | 2 | Natural Gas Steam Turbine | 50 | 0 | 0 | [6 empty] | 0 | 0 |  |  |  | 0 | 0 | [9 empty] | 0 |  | (RI) Recirculate: Induced Draft |  | RI | Closed | Fresh | Ground | WELLS | CITY | SB | 5 | 1965 |  |  | SB | 6 | 1965 |  |  | SB | 6 | 1963 | N | NG | ST | N/A | Electric Utility | 1 |  |  |  | Simple
298 | LA | 6558 | D G Hunter | 2015 | 2 | 3 | 3 | 2 | Natural Gas Steam Turbine | 50 | 0 | 0 | [6 empty] | 0 | 0 |  |  |  | 0 | 0 | [9 empty] | 0 |  | (RI) Recirculate: Induced Draft |  | RI | Closed | Fresh | Ground | WELLS | CITY | SB | 5 | 1965 |  |  | SB | 6 | 1965 |  |  | SB | 6 | 1963 | N | NG | ST | N/A | Electric Utility | 1 |  |  |  | Simple
298 | LA | 6558 | D G Hunter | 2015 | 3 | 3 | 3 | 2 | Natural Gas Steam Turbine | 50 | 0 | 0 | [6 empty] | 0 | 0 |  |  |  | 0 | 0 | [9 empty] | 0 |  | (RI) Recirculate: Induced Draft |  | RI | Closed | Fresh | Ground | WELLS | CITY | SB | 5 | 1965 |  |  | SB | 6 | 1965 |  |  | SB | 6 | 1963 | N | NG | ST | N/A | Electric Utility | 1 |  |  |  | Simple
298 | LA | 6558 | D G Hunter | 2015 | 4 | 3 | 3 | 2 | Natural Gas Steam Turbine | 50 | 0 | 0 | [6 empty] | 0 | 0 |  |  |  | 0 | 0 | [9 empty] | 0 |  | (RI) Recirculate: Induced Draft |  | RI | Closed | Fresh | Ground | WELLS | CITY | SB | 5 | 1965 |  |  | SB | 6 | 1965 |  |  | SB | 6 | 1963 | N | NG | ST | N/A | Electric Utility | 1 |  |  |  | Simple
298 | LA | 6558 | D G Hunter | 2015 | 5 | 3 | 3 | 2 | Natural Gas Steam Turbine | 50 | 0 | 0 | [6 empty] | 0 | 0 |  |  |  | 0 | 0 | [9 empty] | 0 |  | (RI) Recirculate: Induced Draft |  | RI | Closed | Fresh | Ground | WELLS | CITY | SB | 5 | 1965 |  |  | SB | 6 | 1965 |  |  | SB | 6 | 1963 | N | NG | ST | N/A | Electric Utility | 1 |  |  |  | Simple
298 | LA | 6558 | D G Hunter | 2015 | 6 | 3 | 3 | 2 | Natural Gas Steam Turbine | 50 | 0 | [7 empty] | 0 | 0 |  |  |  | 0 | 0 | [9 empty] | 0 |  | (RI) Recirculate: Induced Draft |  | RI | Closed | Fresh | Ground | WELLS | CITY | SB | 5 | 1965 |  |  | SB | 6 | 1965 |  |  | SB | 6 | 1963 | N | NG | ST | N/A | Electric Utility | 1 |  |  |  | Simple
298 | LA | 6558 | D G Hunter | 2015 | 7 | 3 | 3 | 2 | Natural Gas Steam Turbine | 50 | 7 | 6 | [6 empty] | 515 | 515 |  |  |  | 515 | 0 | [9 empty] | 4 |  | (RI) Recirculate: Induced Draft |  | RI | Closed | Fresh | Ground | WELLS | CITY | SB | 5 | 1965 |  |  | SB | 6 | 1965 |  |  | SB | 6 | 1963 | N | NG | ST | N/A | Electric Utility | 1 |  |  |  | Simple
298 | LA | 6558 | D G Hunter | 2015 | 8 | 3 | 3 | 2 | Natural Gas Steam Turbine | 50 | 0 | 0 | [6 empty] | 386 | 386 |  |  |  | 386 | 0 | [9 empty] | 0 |  | (RI) Recirculate: Induced Draft |  | RI | Closed | Fresh | Ground | WELLS | CITY | SB | 5 | 1965 |  |  | SB | 6 | 1965 |  |  | SB | 6 | 1963 | N | NG | ST | N/A | Electric Utility | 1 |  |  |  | Simple
298 | LA | 6558 | D G Hunter | 2015 | 9 | 3 | 3 | 2 | Natural Gas Steam Turbine | 50 | 84 | 36 | [6 empty] | 899 | 899 |  |  |  | 899 | 0 | [9 empty] | 2 |  | (RI) Recirculate: Induced Draft |  | RI | Closed | Fresh | Ground | WELLS | CITY | SB | 5 | 1965 |  |  | SB | 6 | 1965 |  |  | SB | 6 | 1963 | N | NG | ST | N/A | Electric Utility | 1 |  |  |  | Simple
298 | LA | 6558 | D G Hunter | 2015 | 10 | 3 | 3 | 2 | Natural Gas Steam Turbine | 50 | 0 | 0 | [6 empty] | 0 | 0 |  |  |  | 0 | 0 | [9 empty] | 0 |  | (RI) Recirculate: Induced Draft |  | RI | Closed | Fresh | Ground | WELLS | CITY | SB | 5 | 1965 |  |  | SB | 6 | 1965 |  |  | SB | 6 | 1963 | N | NG | ST | N/A | Electric Utility | 1 |  |  |  | Simple
298 | LA | 6558 | D G Hunter | 2015 | 11 | 3 | 3 | 2 | Natural Gas Steam Turbine | 50 | 0 | 0 | [6 empty] | 0 | 0 |  |  |  | 0 | 0 | [9 empty] | 0 |  | (RI) Recirculate: Induced Draft |  | RI | Closed | Fresh | Ground | WELLS | CITY | SB | 5 | 1965 |  |  | SB | 6 | 1965 |  |  | SB | 6 | 1963 | N | NG | ST | N/A | Electric Utility | 1 |  |  |  | Simple
298 | LA | 6558 | D G Hunter | 2015 | 12 | 3 | 3 | 2 | Natural Gas Steam Turbine | 50 | 0 | 0 | [6 empty] | 0 | 0 |  |  |  | 0 | 0 | [9 empty] | 0 |  | (RI) Recirculate: Induced Draft |  | RI | Closed | Fresh | Ground | WELLS | CITY | SB | 5 | 1965 |  |  | SB | 6 | 1965 |  |  | SB | 6 | 1963 | N | NG | ST | N/A | Electric Utility | 1 |  |  |  | Simple
298 | LA | 6558 | D G Hunter | 2015 | 1 | 4 | 4 | 3 | Natural Gas Steam Turbine | 80 | 0 | 0 | [6 empty] | 0 | 0 |  |  |  | 0 | 0 | [9 empty] | 0 |  | (RI) Recirculate: Induced Draft |  | RI | Closed | Fresh | Ground | WELLS | CITY | OP | 7 | 1974 |  |  | SB | 6 | 1974 |  |  | SB | 6 | 1964 | N | NG | ST | N/A | Electric Utility | 1 |  |  |  | Simple
298 | LA | 6558 | D G Hunter | 2015 | 2 | 4 | 4 | 3 | Natural Gas Steam Turbine | 80 | 0 | 0 | [6 empty] | 0 | 0 |  |  |  | 0 | 0 | [9 empty] | 0 |  | (RI) Recirculate: Induced Draft |  | RI | Closed | Fresh | Ground | WELLS | CITY | OP | 7 | 1974 |  |  | SB | 6 | 1974 |  |  | SB | 6 | 1964 | N | NG | ST | N/A | Electric Utility | 1 |  |  |  | Simple
298 | LA | 6558 | D G Hunter | 2015 | 3 | 4 | 4 | 3 | Natural Gas Steam Turbine | 80 | 0 | 0 | [6 empty] | 0 | 0 |  |  |  | 0 | 0 | [9 empty] | 0 |  | (RI) Recirculate: Induced Draft |  | RI | Closed | Fresh | Ground | WELLS | CITY | OP | 7 | 1974 |  |  | SB | 6 | 1974 |  |  | SB | 6 | 1964 | N | NG | ST | N/A | Electric Utility | 1 |  |  |  | Simple
298 | LA | 6558 | D G Hunter | 2015 | 4 | 4 | 4 | 3 | Natural Gas Steam Turbine | 80 | 0 | [7 empty] | 0 | 0 |  |  |  | 0 | 0 | [9 empty] | 0 |  | (RI) Recirculate: Induced Draft |  | RI | Closed | Fresh | Ground | WELLS | CITY | OP | 7 | 1974 |  |  | SB | 6 | 1974 |  |  | SB | 6 | 1964 | N | NG | ST | N/A | Electric Utility | 1 |  |  |  | Simple
298 | LA | 6558 | D G Hunter | 2015 | 5 | 4 | 4 | 3 | Natural Gas Steam Turbine | 80 | 0 | 0 | [6 empty] | 0 | 0 |  |  |  | 0 | 0 | [9 empty] | 0 |  | (RI) Recirculate: Induced Draft |  | RI | Closed | Fresh | Ground | WELLS | CITY | OP | 7 | 1974 |  |  | SB | 6 | 1974 |  |  | SB | 6 | 1964 | N | NG | ST | N/A | Electric Utility | 1 |  |  |  | Simple
298 | LA | 6558 | D G Hunter | 2015 | 6 | 4 | 4 | 3 | Natural Gas Steam Turbine | 80 | 0 | [7 empty] | 0 | 0 |  |  |  | 0 | 0 | [9 empty] | 0 |  | (RI) Recirculate: Induced Draft |  | RI | Closed | Fresh | Ground | WELLS | CITY | OP | 7 | 1974 |  |  | SB | 6 | 1974 |  |  | SB | 6 | 1964 | N | NG | ST | N/A | Electric Utility | 1 |  |  |  | Simple
298 | LA | 6558 | D G Hunter | 2015 | 7 | 4 | 4 | 3 | Natural Gas Steam Turbine | 80 | 0 | 0 | [6 empty] | 0 | 0 |  |  |  | 0 | 0 | [9 empty] | 0 |  | (RI) Recirculate: Induced Draft |  | RI | Closed | Fresh | Ground | WELLS | CITY | OP | 7 | 1974 |  |  | SB | 6 | 1974 |  |  | SB | 6 | 1964 | N | NG | ST | N/A | Electric Utility | 1 |  |  |  | Simple
298 | LA | 6558 | D G Hunter | 2015 | 8 | 4 | 4 | 3 | Natural Gas Steam Turbine | 80 | 0 | 0 | [6 empty] | 0 | 0 |  |  |  | 0 | 0 | [9 empty] | 0 |  | (RI) Recirculate: Induced Draft |  | RI | Closed | Fresh | Ground | WELLS | CITY | OP | 7 | 1974 |  |  | SB | 6 | 1974 |  |  | SB | 6 | 1964 | N | NG | ST | N/A | Electric Utility | 1 |  |  |  | Simple
298 | LA | 6558 | D G Hunter | 2015 | 9 | 4 | 4 | 3 | Natural Gas Steam Turbine | 80 | 0 | 0 | [6 empty] | 0 | 0 |  |  |  | 0 | 0 | [9 empty] | 0 |  | (RI) Recirculate: Induced Draft |  | RI | Closed | Fresh | Ground | WELLS | CITY | OP | 7 | 1974 |  |  | SB | 6 | 1974 |  |  | SB | 6 | 1964 | N | NG | ST | N/A | Electric Utility | 1 |  |  |  | Simple
298 | LA | 6558 | D G Hunter | 2015 | 10 | 4 | 4 | 3 | Natural Gas Steam Turbine | 80 | 0 | 0 | [6 empty] | 0 | 0 |  |  |  | 0 | 0 | [9 empty] | 0 |  | (RI) Recirculate: Induced Draft |  | RI | Closed | Fresh | Ground | WELLS | CITY | OP | 7 | 1974 |  |  | SB | 6 | 1974 |  |  | SB | 6 | 1964 | N | NG | ST | N/A | Electric Utility | 1 |  |  |  | Simple
298 | LA | 6558 | D G Hunter | 2015 | 11 | 4 | 4 | 3 | Natural Gas Steam Turbine | 80 | 0 | 0 | [6 empty] | 0 | 0 |  |  |  | 0 | 0 | [9 empty] | 0 |  | (RI) Recirculate: Induced Draft |  | RI | Closed | Fresh | Ground | WELLS | CITY | OP | 7 | 1974 |  |  | SB | 6 | 1974 |  |  | SB | 6 | 1964 | N | NG | ST | N/A | Electric Utility | 1 |  |  |  | Simple
298 | LA | 6558 | D G Hunter | 2015 | 12 | 4 | 4 | 3 | Natural Gas Steam Turbine | 80 | 0 | 0 | [6 empty] | 0 | 0 |  |  |  | 0 | 0 | [9 empty] | 0 |  | (RI) Recirculate: Induced Draft |  | RI | Closed | Fresh | Ground | WELLS | CITY | OP | 7 | 1974 |  |  | SB | 6 | 1974 |  |  | SB | 6 | 1964 | N | NG | ST | N/A | Electric Utility | 1 |  |  |  | Simple
1692 | KY | 6639 | R D Green | 2015 | 1 | 1 | G1 | G1 | Conventional Steam Coal | 231 | 172179 | 156002 | [6 empty] | 1707307 | 1707307 |  |  | 1371816 |  | 335491 |  |  |  | 146.504 | 146.504 | 939 | 939 | 86 | 86 | 722 | 10 | (RI) Recirculate: Induced Draft |  | RI | Closed | Fresh | Surface | Green River | Green River | OP | 12 | 1979 |  |  | OP | 12 | 1979 |  |  | OP | 12 | 1979 | N | BIT | ST | N/A | Electric Utility | 1 |  |  |  | Simple
1692 | KY | 6639 | R D Green | 2015 | 2 | 1 | G1 | G1 | Conventional Steam Coal | 231 | 160448 | 145300 | [6 empty] | 1576961 | 1576961 |  |  | 1226068 |  | 350893 |  |  |  | 132.854 | 132.854 | 914 | 914 | 84 | 84 | 672 | 10 | (RI) Recirculate: Induced Draft |  | RI | Closed | Fresh | Surface | Green River | Green River | OP | 12 | 1979 |  |  | OP | 12 | 1979 |  |  | OP | 12 | 1979 | N | BIT | ST | N/A | Electric Utility | 1 |  |  |  | Simple
1692 | KY | 6639 | R D Green | 2015 | 3 | 1 | G1 | G1 | Conventional Steam Coal | 231 | 168172 | 152063 | [6 empty] | 1673189 | 1673189 |  |  | 1345088 |  | 328101 |  |  |  | 103.649 | 103.649 | 682 | 682 | 62 | 62 | 743 | 10 | (RI) Recirculate: Induced Draft |  | RI | Closed | Fresh | Surface | Green River | Green River | OP | 12 | 1979 |  |  | OP | 12 | 1979 |  |  | OP | 12 | 1979 | N | BIT | ST | N/A | Electric Utility | 1 |  |  |  | Simple
1692 | KY | 6639 | R D Green | 2015 | 4 | 1 | G1 | G1 | Conventional Steam Coal | 231 | 147953 | 132384 | [6 empty] | 1466800 | 1466800 |  |  | 1238817 |  | 227982 |  |  |  | 126.92 | 126.92 | 959 | 959 | 87 | 87 | 659 | 10 | (RI) Recirculate: Induced Draft |  | RI | Closed | Fresh | Surface | Green River | Green River | OP | 12 | 1979 |  |  | OP | 12 | 1979 |  |  | OP | 12 | 1979 | N | BIT | ST | N/A | Electric Utility | 1 |  |  |  | Simple
1692 | KY | 6639 | R D Green | 2015 | 5 | 1 | G1 | G1 | Conventional Steam Coal | 231 | 155486 | 139192 | [6 empty] | 1553922 | 1553922 |  |  | 1300723 |  | 253200 |  |  |  | 126.525 | 126.525 | 909 | 909 | 81 | 81 | 704 | 10 | (RI) Recirculate: Induced Draft |  | RI | Closed | Fresh | Surface | Green River | Green River | OP | 12 | 1979 |  |  | OP | 12 | 1979 |  |  | OP | 12 | 1979 | N | BIT | ST | N/A | Electric Utility | 1 |  |  |  | Simple
1692 | KY | 6639 | R D Green | 2015 | 6 | 1 | G1 | G1 | Conventional Steam Coal | 231 | 119428 | 106102 | [6 empty] | 1174271 | 1174271 |  |  | 947061 |  | 227210 |  |  |  | 82.23 | 82.23 | 775 | 775 | 70 | 70 | 574 | 10 | (RI) Recirculate: Induced Draft |  | RI | Closed | Fresh | Surface | Green River | Green River | OP | 12 | 1979 |  |  | OP | 12 | 1979 |  |  | OP | 12 | 1979 | N | BIT | ST | N/A | Electric Utility | 1 |  |  |  | Simple
1692 | KY | 6639 | R D Green | 2015 | 7 | 1 | G1 | G1 | Conventional Steam Coal | 231 | 122812 | 109241 | [6 empty] | 1237516 | 1237516 |  |  | 991011 |  | 246505 |  |  |  | 70.302 | 70.302 | 644 | 644 | 57 | 57 | 582 | 10 | (RI) Recirculate: Induced Draft |  | RI | Closed | Fresh | Surface | Green River | Green River | OP | 12 | 1979 |  |  | OP | 12 | 1979 |  |  | OP | 12 | 1979 | N | BIT | ST | N/A | Electric Utility | 1 |  |  |  | Simple
1692 | KY | 6639 | R D Green | 2015 | 8 | 1 | G1 | G1 | Conventional Steam Coal | 231 | 131479 | 117009 | [6 empty] | 1307094 | 1307094 |  |  | 1041141 |  | 265953 |  |  |  | 102.229 | 102.229 | 874 | 874 | 78 | 78 | 668 | 10 | (RI) Recirculate: Induced Draft |  | RI | Closed | Fresh | Surface | Green River | Green River | OP | 12 | 1979 |  |  | OP | 12 | 1979 |  |  | OP | 12 | 1979 | N | BIT | ST | N/A | Electric Utility | 1 |  |  |  | Simple
1692 | KY | 6639 | R D Green | 2015 | 9 | 1 | G1 | G1 | Conventional Steam Coal | 231 | 117493 | 104861 | [6 empty] | 1140978 | 1140978 |  |  | 918735 |  | 222242 |  |  |  | 59.237 | 59.237 | 565 | 565 | 52 | 52 | 595 | 10 | (RI) Recirculate: Induced Draft |  | RI | Closed | Fresh | Surface | Green River | Green River | OP | 12 | 1979 |  |  | OP | 12 | 1979 |  |  | OP | 12 | 1979 | N | BIT | ST | N/A | Electric Utility | 1 |  |  |  | Simple
1692 | KY | 6639 | R D Green | 2015 | 10 | 1 | G1 | G1 | Conventional Steam Coal | 231 | 0 | -673 | [6 empty] | 7059 | 7059 |  |  | 0 |  | 7059 | [9 empty] | 0 | 10 | (RI) Recirculate: Induced Draft |  | RI | Closed | Fresh | Surface | Green River | Green River | OP | 12 | 1979 |  |  | OP | 12 | 1979 |  |  | OP | 12 | 1979 | N | BIT | ST | N/A | Electric Utility | 1 |  |  |  | Simple
1692 | KY | 6639 | R D Green | 2015 | 11 | 1 | G1 | G1 | Conventional Steam Coal | 231 | 66747 | 57830 | [6 empty] | 681420 | 681420 |  |  | 520642 |  | 160778 |  |  |  | 90.137 | 90.137 | 1559 | 1559 | 132 | 132 | 393 | 10 | (RI) Recirculate: Induced Draft |  | RI | Closed | Fresh | Surface | Green River | Green River | OP | 12 | 1979 |  |  | OP | 12 | 1979 |  |  | OP | 12 | 1979 | N | BIT | ST | N/A | Electric Utility | 1 |  |  |  | Simple
1692 | KY | 6639 | R D Green | 2015 | 12 | 1 | G1 | G1 | Conventional Steam Coal | 231 | 127397 | 112438 | [6 empty] | 1334594 | 1334594 |  |  | 1054341 |  | 280254 |  |  |  | 90.137 | 90.137 | 802 | 802 | 68 | 68 | 739 | 10 | (RI) Recirculate: Induced Draft |  | RI | Closed | Fresh | Surface | Green River | Green River | OP | 12 | 1979 |  |  | OP | 12 | 1979 |  |  | OP | 12 | 1979 | N | BIT | ST | N/A | Electric Utility | 1 |  |  |  | Simple
1692 | KY | 6639 | R D Green | 2015 | 1 | 2 | G2 | G2 | Conventional Steam Coal | 223 | 170086 | 154959 | [6 empty] | 1714714 | 1714714 |  |  | 1401280 |  | 313435 |  |  |  | 149.856 | 149.856 | 967 | 967 | 87 | 87 | 744 | 10 | (RI) Recirculate: Induced Draft |  | RI | Closed | Fresh | Surface | Green River | Green River | OP | 1 | 1981 |  |  | OP | 1 | 1981 |  |  | OP | 12 | 1980 | N | BIT | ST | N/A | Electric Utility | 1 |  |  |  | Simple
1692 | KY | 6639 | R D Green | 2015 | 2 | 2 | G2 | G2 | Conventional Steam Coal | 223 | 140277 | 127643 | [6 empty] | 1403314 | 1403314 |  |  | 1085416 |  | 317898 |  |  |  | 109.05 | 109.05 | 854 | 854 | 78 | 78 | 602 | 10 | (RI) Recirculate: Induced Draft |  | RI | Closed | Fresh | Surface | Green River | Green River | OP | 1 | 1981 |  |  | OP | 1 | 1981 |  |  | OP | 12 | 1980 | N | BIT | ST | N/A | Electric Utility | 1 |  |  |  | Simple
1692 | KY | 6639 | R D Green | 2015 | 3 | 2 | G2 | G2 | Conventional Steam Coal | 223 | 143341 | 129991 | [6 empty] | 1447808 | 1447808 |  |  | 1110705 |  | 337103 |  |  |  | 99.067 | 99.067 | 762 | 762 | 68 | 68 | 660 | 10 | (RI) Recirculate: Induced Draft |  | RI | Closed | Fresh | Surface | Green River | Green River | OP | 1 | 1981 |  |  | OP | 1 | 1981 |  |  | OP | 12 | 1980 | N | BIT | ST | N/A | Electric Utility | 1 |  |  |  | Simple
1692 | KY | 6639 | R D Green | 2015 | 4 | 2 | G2 | G2 | Conventional Steam Coal | 223 |  | -1008 | [6 empty] | 0 | 0 |  |  | 0 |  | 0 | [9 empty] | 0 | 10 | (RI) Recirculate: Induced Draft |  | RI | Closed | Fresh | Surface | Green River | Green River | OP | 1 | 1981 |  |  | OP | 1 | 1981 |  |  | OP | 12 | 1980 | N | BIT | ST | N/A | Electric Utility | 1 |  |  |  | Simple
1692 | KY | 6639 | R D Green | 2015 | 5 | 2 | G2 | G2 | Conventional Steam Coal | 223 | 110256 | 99498 | [6 empty] | 1097302 | 1097302 |  |  | 930462 |  | 166839 |  |  |  | 67.219 | 67.219 | 676 | 676 | 61 | 61 | 528 | 10 | (RI) Recirculate: Induced Draft |  | RI | Closed | Fresh | Surface | Green River | Green River | OP | 1 | 1981 |  |  | OP | 1 | 1981 |  |  | OP | 12 | 1980 | N | BIT | ST | N/A | Electric Utility | 1 |  |  |  | Simple
1692 | KY | 6639 | R D Green | 2015 | 6 | 2 | G2 | G2 | Conventional Steam Coal | 223 | 145284 | 131236 | [6 empty] | 1439704 | 1439704 |  |  | 1162132 |  | 277572 |  |  |  | 99.403 | 99.403 | 757 | 757 | 69 | 69 | 720 | 10 | (RI) Recirculate: Induced Draft |  | RI | Closed | Fresh | Surface | Green River | Green River | OP | 1 | 1981 |  |  | OP | 1 | 1981 |  |  | OP | 12 | 1980 | N | BIT | ST | N/A | Electric Utility | 1 |  |  |  | Simple
1692 | KY | 6639 | R D Green | 2015 | 7 | 2 | G2 | G2 | Conventional Steam Coal | 223 | 126130 | 113236 | [6 empty] | 1287814 | 1287814 |  |  | 1083231 |  | 204583 |  |  |  | 69.758 | 69.758 | 616 | 616 | 54 | 54 | 636 | 10 | (RI) Recirculate: Induced Draft |  | RI | Closed | Fresh | Surface | Green River | Green River | OP | 1 | 1981 |  |  | OP | 1 | 1981 |  |  | OP | 12 | 1980 | N | BIT | ST | N/A | Electric Utility | 1 |  |  |  | Simple
1692 | KY | 6639 | R D Green | 2015 | 8 | 2 | G2 | G2 | Conventional Steam Coal | 223 | 117705 | 105156 | [6 empty] | 1170561 | 1170561 |  |  | 925888 |  | 244673 |  |  |  | 60.443 | 60.443 | 575 | 575 | 52 | 52 | 608 | 10 | (RI) Recirculate: Induced Draft |  | RI | Closed | Fresh | Surface | Green River | Green River | OP | 1 | 1981 |  |  | OP | 1 | 1981 |  |  | OP | 12 | 1980 | N | BIT | ST | N/A | Electric Utility | 1 |  |  |  | Simple
1692 | KY | 6639 | R D Green | 2015 | 9 | 2 | G2 | G2 | Conventional Steam Coal | 223 | 94129 | 83935 | [6 empty] | 937975 | 937975 |  |  | 760791 |  | 177184 |  |  |  | 45.913 | 45.913 | 547 | 547 | 49 | 49 | 492 | 10 | (RI) Recirculate: Induced Draft |  | RI | Closed | Fresh | Surface | Green River | Green River | OP | 1 | 1981 |  |  | OP | 1 | 1981 |  |  | OP | 12 | 1980 | N | BIT | ST | N/A | Electric Utility | 1 |  |  |  | Simple
1692 | KY | 6639 | R D Green | 2015 | 10 | 2 | G2 | G2 | Conventional Steam Coal | 223 | 106796 | 94721 | [6 empty] | 1060359 | 1060359 |  |  | 872798 |  | 187561 |  |  |  | 67.382 | 67.382 | 711 | 711 | 64 | 64 | 558 | 10 | (RI) Recirculate: Induced Draft |  | RI | Closed | Fresh | Surface | Green River | Green River | OP | 1 | 1981 |  |  | OP | 1 | 1981 |  |  | OP | 12 | 1980 | N | BIT | ST | N/A | Electric Utility | 1 |  |  |  | Simple
1692 | KY | 6639 | R D Green | 2015 | 11 | 2 | G2 | G2 | Conventional Steam Coal | 223 | 131487 | 117721 | [6 empty] | 1347803 | 1347803 |  |  | 1082514 |  | 265288 |  |  |  | 92.271 | 92.271 | 784 | 784 | 68 | 68 | 720 | 10 | (RI) Recirculate: Induced Draft |  | RI | Closed | Fresh | Surface | Green River | Green River | OP | 1 | 1981 |  |  | OP | 1 | 1981 |  |  | OP | 12 | 1980 | N | BIT | ST | N/A | Electric Utility | 1 |  |  |  | Simple
1692 | KY | 6639 | R D Green | 2015 | 12 | 2 | G2 | G2 | Conventional Steam Coal | 223 | 108174 | 95191 | [6 empty] | 1161611 | 1161611 |  |  | 915053 |  | 246558 |  |  |  | 92.271 | 92.271 | 969 | 969 | 79 | 79 | 744 | 10 | (RI) Recirculate: Induced Draft |  | RI | Closed | Fresh | Surface | Green River | Green River | OP | 1 | 1981 |  |  | OP | 1 | 1981 |  |  | OP | 12 | 1980 | N | BIT | ST | N/A | Electric Utility | 1 |  |  |  | Simple
814 | AR | 6641 | Independence Steam Electric Station | 2015 | 1 | 1 | 1 | 1 | Conventional Steam Coal | 838.5 | 384076 | 361391 | [6 empty] | 3718750 | 3718750 |  |  | 3716396 |  | 2354 | [10 empty] | 16 | (RN) Recirculate: Natural Draft |  |  | Closed | Fresh | Surface | White River | White River | OP | 1 | 1983 |  |  | OP | 1 | 1983 |  |  | OP | 1 | 1983 | N | SUB | ST | N/A | Electric Utility | 1 |  |  |  | Complex
814 | AR | 6641 | Independence Steam Electric Station | 2015 | 2 | 1 | 1 | 1 | Conventional Steam Coal | 838.5 | 213964 | 199474 | [6 empty] | 2135400 | 2135400 |  |  | 2129016 |  | 6384 | [10 empty] | 16 | (RN) Recirculate: Natural Draft |  |  | Closed | Fresh | Surface | White River | White River | OP | 1 | 1983 |  |  | OP | 1 | 1983 |  |  | OP | 1 | 1983 | N | SUB | ST | N/A | Electric Utility | 1 |  |  |  | Complex
814 | AR | 6641 | Independence Steam Electric Station | 2015 | 3 | 1 | 1 | 1 | Conventional Steam Coal | 838.5 | 9741 | 5994 | [6 empty] | 135300 | 135300 |  |  | 122338 |  | 12962 | [10 empty] | 16 | (RN) Recirculate: Natural Draft |  |  | Closed | Fresh | Surface | White River | White River | OP | 1 | 1983 |  |  | OP | 1 | 1983 |  |  | OP | 1 | 1983 | N | SUB | ST | N/A | Electric Utility | 1 |  |  |  | Complex
814 | AR | 6641 | Independence Steam Electric Station | 2015 | 4 | 1 | 1 | 1 | Conventional Steam Coal | 838.5 | 101359 | 92744 | [6 empty] | 1120861 | 1120861 |  |  | 1093024 |  | 27836 | [10 empty] | 16 | (RN) Recirculate: Natural Draft |  |  | Closed | Fresh | Surface | White River | White River | OP | 1 | 1983 |  |  | OP | 1 | 1983 |  |  | OP | 1 | 1983 | N | SUB | ST | N/A | Electric Utility | 1 |  |  |  | Complex
814 | AR | 6641 | Independence Steam Electric Station | 2015 | 5 | 1 | 1 | 1 | Conventional Steam Coal | 838.5 | 391158 | 368773 | [6 empty] | 4053267 | 4053267 |  |  | 4050576 |  | 2690 | [10 empty] | 16 | (RN) Recirculate: Natural Draft |  |  | Closed | Fresh | Surface | White River | White River | OP | 1 | 1983 |  |  | OP | 1 | 1983 |  |  | OP | 1 | 1983 | N | SUB | ST | N/A | Electric Utility | 1 |  |  |  | Complex
814 | AR | 6641 | Independence Steam Electric Station | 2015 | 6 | 1 | 1 | 1 | Conventional Steam Coal | 838.5 | 202636 | 191351 | [6 empty] | 2107620 | 2107620 |  |  | 2094947 |  | 12673 | [10 empty] | 16 | (RN) Recirculate: Natural Draft |  |  | Closed | Fresh | Surface | White River | White River | OP | 1 | 1983 |  |  | OP | 1 | 1983 |  |  | OP | 1 | 1983 | N | SUB | ST | N/A | Electric Utility | 1 |  |  |  | Complex
814 | AR | 6641 | Independence Steam Electric Station | 2015 | 7 | 1 | 1 | 1 | Conventional Steam Coal | 838.5 | 436284 | 412858 | [6 empty] | 4437377 | 4437377 |  |  | 4433861 |  | 3516 | [10 empty] | 16 | (RN) Recirculate: Natural Draft |  |  | Closed | Fresh | Surface | White River | White River | OP | 1 | 1983 |  |  | OP | 1 | 1983 |  |  | OP | 1 | 1983 | N | SUB | ST | N/A | Electric Utility | 1 |  |  |  | Complex
814 | AR | 6641 | Independence Steam Electric Station | 2015 | 8 | 1 | 1 | 1 | Conventional Steam Coal | 838.5 | 352380 | 328924 | [6 empty] | 3623196 | 3623196 |  |  | 3616169 |  | 7027 | [10 empty] | 16 | (RN) Recirculate: Natural Draft |  |  | Closed | Fresh | Surface | White River | White River | OP | 1 | 1983 |  |  | OP | 1 | 1983 |  |  | OP | 1 | 1983 | N | SUB | ST | N/A | Electric Utility | 1 |  |  |  | Complex
814 | AR | 6641 | Independence Steam Electric Station | 2015 | 9 | 1 | 1 | 1 | Conventional Steam Coal | 838.5 | 289684 | 272055 | [6 empty] | 2884841 | 2884841 |  |  | 2882794 |  | 2047 | [10 empty] | 16 | (RN) Recirculate: Natural Draft |  |  | Closed | Fresh | Surface | White River | White River | OP | 1 | 1983 |  |  | OP | 1 | 1983 |  |  | OP | 1 | 1983 | N | SUB | ST | N/A | Electric Utility | 1 |  |  |  | Complex
814 | AR | 6641 | Independence Steam Electric Station | 2015 | 10 | 1 | 1 | 1 | Conventional Steam Coal | 838.5 | 392581 | 369192 | [6 empty] | 3912373 | 3912373 |  |  | 3912049 |  | 325 | [10 empty] | 16 | (RN) Recirculate: Natural Draft |  |  | Closed | Fresh | Surface | White River | White River | OP | 1 | 1983 |  |  | OP | 1 | 1983 |  |  | OP | 1 | 1983 | N | SUB | ST | N/A | Electric Utility | 1 |  |  |  | Complex
814 | AR | 6641 | Independence Steam Electric Station | 2015 | 11 | 1 | 1 | 1 | Conventional Steam Coal | 838.5 | 143471 | 131428 | [6 empty] | 1449470 | 1449470 |  |  | 1446939 |  | 2531 | [10 empty] | 16 | (RN) Recirculate: Natural Draft |  |  | Closed | Fresh | Surface | White River | White River | OP | 1 | 1983 |  |  | OP | 1 | 1983 |  |  | OP | 1 | 1983 | N | SUB | ST | N/A | Electric Utility | 1 |  |  |  | Complex
814 | AR | 6641 | Independence Steam Electric Station | 2015 | 12 | 1 | 1 | 1 | Conventional Steam Coal | 838.5 | 52424 | 44961 | [6 empty] | 575618 | 575618 |  |  | 559782 |  | 15836 | [10 empty] | 16 | (RN) Recirculate: Natural Draft |  |  | Closed | Fresh | Surface | White River | White River | OP | 1 | 1983 |  |  | OP | 1 | 1983 |  |  | OP | 1 | 1983 | N | SUB | ST | N/A | Electric Utility | 1 |  |  |  | Complex
814 | AR | 6641 | Independence Steam Electric Station | 2015 | 1 | 2 | 2 | 2 | Conventional Steam Coal | 842 | 143749 | 133166 | [6 empty] | 1463667 | 1463667 |  |  | 1450304 |  | 13364 | [10 empty] | 16 | (RN) Recirculate: Natural Draft |  |  | Closed | Fresh | Surface | White River | White River | OP | 12 | 1984 |  |  | OP | 1 | 1985 |  |  | OP | 1 | 1985 | N | SUB | ST | N/A | Electric Utility | 1 |  |  |  | Complex
814 | AR | 6641 | Independence Steam Electric Station | 2015 | 2 | 2 | 2 | 2 | Conventional Steam Coal | 842 | 327458 | 307213 | [6 empty] | 3279332 | 3279332 |  |  | 3277739 |  | 1593 | [10 empty] | 16 | (RN) Recirculate: Natural Draft |  |  | Closed | Fresh | Surface | White River | White River | OP | 12 | 1984 |  |  | OP | 1 | 1985 |  |  | OP | 1 | 1985 | N | SUB | ST | N/A | Electric Utility | 1 |  |  |  | Complex
814 | AR | 6641 | Independence Steam Electric Station | 2015 | 3 | 2 | 2 | 2 | Conventional Steam Coal | 842 | 0 | -4378 | [6 empty] | 8644 | 8644 |  |  | 0 |  | 8644 | [10 empty] | 16 | (RN) Recirculate: Natural Draft |  |  | Closed | Fresh | Surface | White River | White River | OP | 12 | 1984 |  |  | OP | 1 | 1985 |  |  | OP | 1 | 1985 | N | SUB | ST | N/A | Electric Utility | 1 |  |  |  | Complex
814 | AR | 6641 | Independence Steam Electric Station | 2015 | 4 | 2 | 2 | 2 | Conventional Steam Coal | 842 | 112296 | 101387 | [6 empty] | 1217539 | 1217539 |  |  | 1183520 |  | 34019 | [10 empty] | 16 | (RN) Recirculate: Natural Draft |  |  | Closed | Fresh | Surface | White River | White River | OP | 12 | 1984 |  |  | OP | 1 | 1985 |  |  | OP | 1 | 1985 | N | SUB | ST | N/A | Electric Utility | 1 |  |  |  | Complex
814 | AR | 6641 | Independence Steam Electric Station | 2015 | 5 | 2 | 2 | 2 | Conventional Steam Coal | 842 | 313711 | 294297 | [6 empty] | 3229760 | 3229760 |  |  | 3226468 |  | 3292 | [10 empty] | 16 | (RN) Recirculate: Natural Draft |  |  | Closed | Fresh | Surface | White River | White River | OP | 12 | 1984 |  |  | OP | 1 | 1985 |  |  | OP | 1 | 1985 | N | SUB | ST | N/A | Electric Utility | 1 |  |  |  | Complex
814 | AR | 6641 | Independence Steam Electric Station | 2015 | 6 | 2 | 2 | 2 | Conventional Steam Coal | 842 | 360372 | 334013 | [6 empty] | 3662758 | 3662758 |  |  | 3655932 |  | 6826 | [10 empty] | 16 | (RN) Recirculate: Natural Draft |  |  | Closed | Fresh | Surface | White River | White River | OP | 12 | 1984 |  |  | OP | 1 | 1985 |  |  | OP | 1 | 1985 | N | SUB | ST | N/A | Electric Utility | 1 |  |  |  | Complex
814 | AR | 6641 | Independence Steam Electric Station | 2015 | 7 | 2 | 2 | 2 | Conventional Steam Coal | 842 | 295932 | 275977 | [6 empty] | 2989781 | 2989781 |  |  | 2984507 |  | 5275 | [10 empty] | 16 | (RN) Recirculate: Natural Draft |  |  | Closed | Fresh | Surface | White River | White River | OP | 12 | 1984 |  |  | OP | 1 | 1985 |  |  | OP | 1 | 1985 | N | SUB | ST | N/A | Electric Utility | 1 |  |  |  | Complex
814 | AR | 6641 | Independence Steam Electric Station | 2015 | 8 | 2 | 2 | 2 | Conventional Steam Coal | 842 | 227928 | 210492 | [6 empty] | 2335363 | 2335363 |  |  | 2322312 |  | 13051 | [10 empty] | 16 | (RN) Recirculate: Natural Draft |  |  | Closed | Fresh | Surface | White River | White River | OP | 12 | 1984 |  |  | OP | 1 | 1985 |  |  | OP | 1 | 1985 | N | SUB | ST | N/A | Electric Utility | 1 |  |  |  | Complex
814 | AR | 6641 | Independence Steam Electric Station | 2015 | 9 | 2 | 2 | 2 | Conventional Steam Coal | 842 | 356687 | 334535 | [6 empty] | 3596887 | 3596887 |  |  | 3596374 |  | 513 | [10 empty] | 16 | (RN) Recirculate: Natural Draft |  |  | Closed | Fresh | Surface | White River | White River | OP | 12 | 1984 |  |  | OP | 1 | 1985 |  |  | OP | 1 | 1985 | N | SUB | ST | N/A | Electric Utility | 1 |  |  |  | Complex
814 | AR | 6641 | Independence Steam Electric Station | 2015 | 10 | 2 | 2 | 2 | Conventional Steam Coal | 842 | 178325 | 165970 | [6 empty] | 1782042 | 1782042 |  |  | 1781718 |  | 325 | [10 empty] | 16 | (RN) Recirculate: Natural Draft |  |  | Closed | Fresh | Surface | White River | White River | OP | 12 | 1984 |  |  | OP | 1 | 1985 |  |  | OP | 1 | 1985 | N | SUB | ST | N/A | Electric Utility | 1 |  |  |  | Complex
814 | AR | 6641 | Independence Steam Electric Station | 2015 | 11 | 2 | 2 | 2 | Conventional Steam Coal | 842 | 180488 | 166228 | [6 empty] | 1862065 | 1862065 |  |  | 1851946 |  | 10119 | [10 empty] | 16 | (RN) Recirculate: Natural Draft |  |  | Closed | Fresh | Surface | White River | White River | OP | 12 | 1984 |  |  | OP | 1 | 1985 |  |  | OP | 1 | 1985 | N | SUB | ST | N/A | Electric Utility | 1 |  |  |  | Complex
814 | AR | 6641 | Independence Steam Electric Station | 2015 | 12 | 2 | 2 | 2 | Conventional Steam Coal | 842 | 95460 | 86222 | [6 empty] | 994616 | 994616 |  |  | 989336 |  | 5281 | [10 empty] | 16 | (RN) Recirculate: Natural Draft |  |  | Closed | Fresh | Surface | White River | White River | OP | 12 | 1984 |  |  | OP | 1 | 1985 |  |  | OP | 1 | 1985 | N | SUB | ST | N/A | Electric Utility | 1 |  |  |  | Complex
814 | AR | 6641 | Independence Steam Electric Station | 2015 | 1 | 1 | 1 | PLANT | Conventional Steam Coal | 838.5 | 384076 | 361391 | [6 empty] | 3718750 | 3718750 |  |  | 3716396 |  | 2354 |  |  |  | 375.704 | 333.544 |  |  |  |  | 681 |  |  |  | RN | [5 empty] | OP | 1 | 1983 |  |  | OP | 1 | 1983 | [5 empty] | N | SUB | ST | N/A | Electric Utility | 1 |  |  |  | Complex
814 | AR | 6641 | Independence Steam Electric Station | 2015 | 2 | 1 | 1 | PLANT | Conventional Steam Coal | 838.5 | 213964 | 199474 | [6 empty] | 2135400 | 2135400 |  |  | 2129016 |  | 6384 |  |  |  | 386.246 | 365.076 |  |  |  |  | 671 |  |  |  | RN | [5 empty] | OP | 1 | 1983 |  |  | OP | 1 | 1983 | [5 empty] | N | SUB | ST | N/A | Electric Utility | 1 |  |  |  | Complex
814 | AR | 6641 | Independence Steam Electric Station | 2015 | 3 | 1 | 1 | PLANT | Conventional Steam Coal | 838.5 | 9741 | 5994 | [6 empty] | 135300 | 135300 |  |  | 122338 |  | 12962 |  |  |  | 39.578 | 7.038 |  |  |  |  | 83 |  |  |  | RN | [5 empty] | OP | 1 | 1983 |  |  | OP | 1 | 1983 | [5 empty] | N | SUB | ST | N/A | Electric Utility | 1 |  |  |  | Complex
814 | AR | 6641 | Independence Steam Electric Station | 2015 | 4 | 1 | 1 | PLANT | Conventional Steam Coal | 838.5 | 101359 | 92744 | [6 empty] | 1120861 | 1120861 |  |  | 1093024 |  | 27836 |  |  |  | 152.891 | 97.661 |  |  |  |  | 295 |  |  |  | RN | [5 empty] | OP | 1 | 1983 |  |  | OP | 1 | 1983 | [5 empty] | N | SUB | ST | N/A | Electric Utility | 1 |  |  |  | Complex
814 | AR | 6641 | Independence Steam Electric Station | 2015 | 5 | 1 | 1 | PLANT | Conventional Steam Coal | 838.5 | 391158 | 368773 | [6 empty] | 4053267 | 4053267 |  |  | 4050576 |  | 2690 |  |  |  | 502.05 | 429.2 |  |  |  |  | 695 |  |  |  | RN | [5 empty] | OP | 1 | 1983 |  |  | OP | 1 | 1983 | [5 empty] | N | SUB | ST | N/A | Electric Utility | 1 |  |  |  | Complex
814 | AR | 6641 | Independence Steam Electric Station | 2015 | 6 | 1 | 1 | PLANT | Conventional Steam Coal | 838.5 | 202636 | 191351 | [6 empty] | 2107620 | 2107620 |  |  | 2094947 |  | 12673 |  |  |  | 402.933 | 369.933 |  |  |  |  | 703 |  |  |  | RN | [5 empty] | OP | 1 | 1983 |  |  | OP | 1 | 1983 | [5 empty] | N | SUB | ST | N/A | Electric Utility | 1 |  |  |  | Complex
814 | AR | 6641 | Independence Steam Electric Station | 2015 | 7 | 1 | 1 | PLANT | Conventional Steam Coal | 838.5 | 436284 | 412858 | [6 empty] | 4437377 | 4437377 |  |  | 4433861 |  | 3516 |  |  |  | 521.429 | 479.579 |  |  |  |  | 744 |  |  |  | RN | [5 empty] | OP | 1 | 1983 |  |  | OP | 1 | 1983 | [5 empty] | N | SUB | ST | N/A | Electric Utility | 1 |  |  |  | Complex
814 | AR | 6641 | Independence Steam Electric Station | 2015 | 8 | 1 | 1 | PLANT | Conventional Steam Coal | 838.5 | 352380 | 328924 | [6 empty] | 3623196 | 3623196 |  |  | 3616169 |  | 7027 |  |  |  | 412.851 | 368.211 |  |  |  |  | 691 |  |  |  | RN | [5 empty] | OP | 1 | 1983 |  |  | OP | 1 | 1983 | [5 empty] | N | SUB | ST | N/A | Electric Utility | 1 |  |  |  | Complex
814 | AR | 6641 | Independence Steam Electric Station | 2015 | 9 | 1 | 1 | PLANT | Conventional Steam Coal | 838.5 | 289684 | 272055 | [6 empty] | 2884841 | 2884841 |  |  | 2882794 |  | 2047 |  |  |  | 461.253 | 424.053 |  |  |  |  | 720 |  |  |  | RN | [5 empty] | OP | 1 | 1983 |  |  | OP | 1 | 1983 | [5 empty] | N | SUB | ST | N/A | Electric Utility | 1 |  |  |  | Complex
814 | AR | 6641 | Independence Steam Electric Station | 2015 | 10 | 1 | 1 | PLANT | Conventional Steam Coal | 838.5 | 392581 | 369192 | [6 empty] | 3912373 | 3912373 |  |  | 3912049 |  | 325 |  |  |  | 405.418 | 373.178 |  |  |  |  | 744 |  |  |  | RN | [5 empty] | OP | 1 | 1983 |  |  | OP | 1 | 1983 | [5 empty] | N | SUB | ST | N/A | Electric Utility | 1 |  |  |  | Complex
814 | AR | 6641 | Independence Steam Electric Station | 2015 | 11 | 1 | 1 | PLANT | Conventional Steam Coal | 838.5 | 143471 | 131428 | [6 empty] | 1449470 | 1449470 |  |  | 1446939 |  | 2531 |  |  |  | 230.805 | 206.805 |  |  |  |  | 417 |  |  |  | RN | [5 empty] | OP | 1 | 1983 |  |  | OP | 1 | 1983 | [5 empty] | N | SUB | ST | N/A | Electric Utility | 1 |  |  |  | Complex
814 | AR | 6641 | Independence Steam Electric Station | 2015 | 12 | 1 | 1 | PLANT | Conventional Steam Coal | 838.5 | 52424 | 44961 | [6 empty] | 575618 | 575618 |  |  | 559782 |  | 15836 |  |  |  | 105 | 70.58 |  |  |  |  | 223 |  |  |  | RN | [5 empty] | OP | 1 | 1983 |  |  | OP | 1 | 1983 | [5 empty] | N | SUB | ST | N/A | Electric Utility | 1 |  |  |  | Complex
814 | AR | 6641 | Independence Steam Electric Station | 2015 | 1 | 2 | 2 | PLANT | Conventional Steam Coal | 842 | 143749 | 133166 | [6 empty] | 1463667 | 1463667 |  |  | 1450304 |  | 13364 |  |  |  | 375.704 | 333.544 |  |  |  |  | 681 |  |  |  | RN | [5 empty] | OP | 12 | 1984 |  |  | OP | 1 | 1985 | [5 empty] | N | SUB | ST | N/A | Electric Utility | 1 |  |  |  | Complex
814 | AR | 6641 | Independence Steam Electric Station | 2015 | 2 | 2 | 2 | PLANT | Conventional Steam Coal | 842 | 327458 | 307213 | [6 empty] | 3279332 | 3279332 |  |  | 3277739 |  | 1593 |  |  |  | 386.246 | 365.076 |  |  |  |  | 671 |  |  |  | RN | [5 empty] | OP | 12 | 1984 |  |  | OP | 1 | 1985 | [5 empty] | N | SUB | ST | N/A | Electric Utility | 1 |  |  |  | Complex
814 | AR | 6641 | Independence Steam Electric Station | 2015 | 3 | 2 | 2 | PLANT | Conventional Steam Coal | 842 | 0 | -4378 | [6 empty] | 8644 | 8644 |  |  | 0 |  | 8644 |  |  |  | 39.578 | 7.038 |  |  |  |  | 83 |  |  |  | RN | [5 empty] | OP | 12 | 1984 |  |  | OP | 1 | 1985 | [5 empty] | N | SUB | ST | N/A | Electric Utility | 1 |  |  |  | Complex
814 | AR | 6641 | Independence Steam Electric Station | 2015 | 4 | 2 | 2 | PLANT | Conventional Steam Coal | 842 | 112296 | 101387 | [6 empty] | 1217539 | 1217539 |  |  | 1183520 |  | 34019 |  |  |  | 152.891 | 97.661 |  |  |  |  | 295 |  |  |  | RN | [5 empty] | OP | 12 | 1984 |  |  | OP | 1 | 1985 | [5 empty] | N | SUB | ST | N/A | Electric Utility | 1 |  |  |  | Complex
814 | AR | 6641 | Independence Steam Electric Station | 2015 | 5 | 2 | 2 | PLANT | Conventional Steam Coal | 842 | 313711 | 294297 | [6 empty] | 3229760 | 3229760 |  |  | 3226468 |  | 3292 |  |  |  | 502.05 | 429.2 |  |  |  |  | 695 |  |  |  | RN | [5 empty] | OP | 12 | 1984 |  |  | OP | 1 | 1985 | [5 empty] | N | SUB | ST | N/A | Electric Utility | 1 |  |  |  | Complex
814 | AR | 6641 | Independence Steam Electric Station | 2015 | 6 | 2 | 2 | PLANT | Conventional Steam Coal | 842 | 360372 | 334013 | [6 empty] | 3662758 | 3662758 |  |  | 3655932 |  | 6826 |  |  |  | 402.933 | 369.933 |  |  |  |  | 703 |  |  |  | RN | [5 empty] | OP | 12 | 1984 |  |  | OP | 1 | 1985 | [5 empty] | N | SUB | ST | N/A | Electric Utility | 1 |  |  |  | Complex
814 | AR | 6641 | Independence Steam Electric Station | 2015 | 7 | 2 | 2 | PLANT | Conventional Steam Coal | 842 | 295932 | 275977 | [6 empty] | 2989781 | 2989781 |  |  | 2984507 |  | 5275 |  |  |  | 521.429 | 479.579 |  |  |  |  | 744 |  |  |  | RN | [5 empty] | OP | 12 | 1984 |  |  | OP | 1 | 1985 | [5 empty] | N | SUB | ST | N/A | Electric Utility | 1 |  |  |  | Complex
814 | AR | 6641 | Independence Steam Electric Station | 2015 | 8 | 2 | 2 | PLANT | Conventional Steam Coal | 842 | 227928 | 210492 | [6 empty] | 2335363 | 2335363 |  |  | 2322312 |  | 13051 |  |  |  | 412.851 | 368.211 |  |  |  |  | 691 |  |  |  | RN | [5 empty] | OP | 12 | 1984 |  |  | OP | 1 | 1985 | [5 empty] | N | SUB | ST | N/A | Electric Utility | 1 |  |  |  | Complex
814 | AR | 6641 | Independence Steam Electric Station | 2015 | 9 | 2 | 2 | PLANT | Conventional Steam Coal | 842 | 356687 | 334535 | [6 empty] | 3596887 | 3596887 |  |  | 3596374 |  | 513 |  |  |  | 461.253 | 424.053 |  |  |  |  | 720 |  |  |  | RN | [5 empty] | OP | 12 | 1984 |  |  | OP | 1 | 1985 | [5 empty] | N | SUB | ST | N/A | Electric Utility | 1 |  |  |  | Complex
814 | AR | 6641 | Independence Steam Electric Station | 2015 | 10 | 2 | 2 | PLANT | Conventional Steam Coal | 842 | 178325 | 165970 | [6 empty] | 1782042 | 1782042 |  |  | 1781718 |  | 325 |  |  |  | 405.418 | 373.178 |  |  |  |  | 744 |  |  |  | RN | [5 empty] | OP | 12 | 1984 |  |  | OP | 1 | 1985 | [5 empty] | N | SUB | ST | N/A | Electric Utility | 1 |  |  |  | Complex
814 | AR | 6641 | Independence Steam Electric Station | 2015 | 11 | 2 | 2 | PLANT | Conventional Steam Coal | 842 | 180488 | 166228 | [6 empty] | 1862065 | 1862065 |  |  | 1851946 |  | 10119 |  |  |  | 230.805 | 206.805 |  |  |  |  | 417 |  |  |  | RN | [5 empty] | OP | 12 | 1984 |  |  | OP | 1 | 1985 | [5 empty] | N | SUB | ST | N/A | Electric Utility | 1 |  |  |  | Complex
814 | AR | 6641 | Independence Steam Electric Station | 2015 | 12 | 2 | 2 | PLANT | Conventional Steam Coal | 842 | 95460 | 86222 | [6 empty] | 994616 | 994616 |  |  | 989336 |  | 5281 |  |  |  | 105 | 70.58 |  |  |  |  | 223 |  |  |  | RN | [5 empty] | OP | 12 | 1984 |  |  | OP | 1 | 1985 | [5 empty] | N | SUB | ST | N/A | Electric Utility | 1 |  |  |  | Complex
55983 | TX | 6648 | Sandow No 4 | 2015 | 1 | 4 | 4 | 4 | Conventional Steam Coal | 600 | 427840 | 389365 | [6 empty] | 4259703 | 4259703 |  |  | 4259703 |  | 0 |  |  |  | 10894 | 256.575 | 27979 | 659 | 2557 | 60 | 744 | 0 | (RC) Recirculate: Cooling Pond | OC | RC | Other | Fresh | Surface | Alcoa Lake | Alcoa Lake | OP | 5 | 1981 |  |  | OP | 5 | 1981 |  |  | OP | 5 | 1981 | N | LIG | ST | N/A | IPP Non-CHP | 1 |  |  |  | Simple
55983 | TX | 6648 | Sandow No 4 | 2015 | 2 | 4 | 4 | 4 | Conventional Steam Coal | 600 | 406925 | 370140 | [6 empty] | 4074817 | 4074817 |  |  | 4072439 |  | 2378 |  |  |  | 10030 | 249.309 | 27098 | 674 | 2461 | 61 | 672 | 0 | (RC) Recirculate: Cooling Pond | OC | RC | Other | Fresh | Surface | Alcoa Lake | Alcoa Lake | OP | 5 | 1981 |  |  | OP | 5 | 1981 |  |  | OP | 5 | 1981 | N | LIG | ST | N/A | IPP Non-CHP | 1 |  |  |  | Simple
55983 | TX | 6648 | Sandow No 4 | 2015 | 3 | 4 | 4 | 4 | Conventional Steam Coal | 600 | 433662 | 394308 | [6 empty] | 4236551 | 4236551 |  |  | 4236551 |  | 0 |  |  |  | 10298 | 244.486 | 26117 | 620 | 2431 | 58 | 744 | 0 | (RC) Recirculate: Cooling Pond | OC | RC | Other | Fresh | Surface | Alcoa Lake | Alcoa Lake | OP | 5 | 1981 |  |  | OP | 5 | 1981 |  |  | OP | 5 | 1981 | N | LIG | ST | N/A | IPP Non-CHP | 1 |  |  |  | Simple
55983 | TX | 6648 | Sandow No 4 | 2015 | 4 | 4 | 4 | 4 | Conventional Steam Coal | 600 | 249120 | 227103 | [6 empty] | 2505698 | 2505698 |  |  | 2491929 |  | 13769 |  |  |  | 7174 | 209.555 | 31589 | 923 | 2863 | 84 | 720 | 0 | (RC) Recirculate: Cooling Pond | OC | RC | Other | Fresh | Surface | Alcoa Lake | Alcoa Lake | OP | 5 | 1981 |  |  | OP | 5 | 1981 |  |  | OP | 5 | 1981 | N | LIG | ST | N/A | IPP Non-CHP | 1 |  |  |  | Simple
55983 | TX | 6648 | Sandow No 4 | 2015 | 5 | 4 | 4 | 4 | Conventional Steam Coal | 600 | 340679 | 308060 | [6 empty] | 3468964 | 3468964 |  |  | 3455404 |  | 13560 |  |  |  | 10103 | 248.983 | 32796 | 808 | 2912 | 72 | 744 | 0 | (RC) Recirculate: Cooling Pond | OC | RC | Other | Fresh | Surface | Alcoa Lake | Alcoa Lake | OP | 5 | 1981 |  |  | OP | 5 | 1981 |  |  | OP | 5 | 1981 | N | LIG | ST | N/A | IPP Non-CHP | 1 |  |  |  | Simple
55983 | TX | 6648 | Sandow No 4 | 2015 | 6 | 4 | 4 | 4 | Conventional Steam Coal | 600 | 390441 | 356200 | [6 empty] | 3912535 | 3912535 |  |  | 3912535 |  | 0 |  |  |  | 13190 | 234.026 | 37030 | 657 | 3371 | 60 | 720 | 0 | (RC) Recirculate: Cooling Pond | OC | RC | Other | Fresh | Surface | Alcoa Lake | Alcoa Lake | OP | 5 | 1981 |  |  | OP | 5 | 1981 |  |  | OP | 5 | 1981 | N | LIG | ST | N/A | IPP Non-CHP | 1 |  |  |  | Simple
55983 | TX | 6648 | Sandow No 4 | 2015 | 7 | 4 | 4 | 4 | Conventional Steam Coal | 600 | 386032 | 351671 | [6 empty] | 3772865 | 3772865 |  |  | 3751335 |  | 21530 |  |  |  | 14816 | 239.729 | 42130 | 682 | 3927 | 64 | 744 | 0 | (RC) Recirculate: Cooling Pond | OC | RC | Other | Fresh | Surface | Alcoa Lake | Alcoa Lake | OP | 5 | 1981 |  |  | OP | 5 | 1981 |  |  | OP | 5 | 1981 | N | LIG | ST | N/A | IPP Non-CHP | 1 |  |  |  | Simple
55983 | TX | 6648 | Sandow No 4 | 2015 | 8 | 4 | 4 | 4 | Conventional Steam Coal | 600 | 420812 | 383506 | [6 empty] | 4161732 | 4161732 |  |  | 4151745 |  | 9988 |  |  |  | 14864 | 257.585 | 38758 | 672 | 3572 | 62 | 744 | 0 | (RC) Recirculate: Cooling Pond | OC | RC | Other | Fresh | Surface | Alcoa Lake | Alcoa Lake | OP | 5 | 1981 |  |  | OP | 5 | 1981 |  |  | OP | 5 | 1981 | N | LIG | ST | N/A | IPP Non-CHP | 1 |  |  |  | Simple
55983 | TX | 6648 | Sandow No 4 | 2015 | 9 | 4 | 4 | 4 | Conventional Steam Coal | 600 | 402079 | 365948 | [6 empty] | 3988299 | 3988299 |  |  | 3977870 |  | 10428 |  |  |  | 14387 | 243.378 | 39314 | 665 | 3607 | 61 | 720 | 0 | (RC) Recirculate: Cooling Pond | OC | RC | Other | Fresh | Surface | Alcoa Lake | Alcoa Lake | OP | 5 | 1981 |  |  | OP | 5 | 1981 |  |  | OP | 5 | 1981 | N | LIG | ST | N/A | IPP Non-CHP | 1 |  |  |  | Simple
55983 | TX | 6648 | Sandow No 4 | 2015 | 10 | 4 | 4 | 4 | Conventional Steam Coal | 600 | 389013 | 353447 | [6 empty] | 3958890 | 3958890 |  |  | 3958890 |  | 0 |  |  |  | 13082 | 239.305 | 37013 | 677 | 3304 | 60 | 744 | 0 | (RC) Recirculate: Cooling Pond | OC | RC | Other | Fresh | Surface | Alcoa Lake | Alcoa Lake | OP | 5 | 1981 |  |  | OP | 5 | 1981 |  |  | OP | 5 | 1981 | N | LIG | ST | N/A | IPP Non-CHP | 1 |  |  |  | Simple
55983 | TX | 6648 | Sandow No 4 | 2015 | 11 | 4 | 4 | 4 | Conventional Steam Coal | 600 | 335784 | 304310 | [6 empty] | 3441669 | 3441669 |  |  | 3441669 |  | 0 |  |  |  | 9787 | 252.958 | 32161 | 831 | 2844 | 73 | 720 | 0 | (RC) Recirculate: Cooling Pond | OC | RC | Other | Fresh | Surface | Alcoa Lake | Alcoa Lake | OP | 5 | 1981 |  |  | OP | 5 | 1981 |  |  | OP | 5 | 1981 | N | LIG | ST | N/A | IPP Non-CHP | 1 |  |  |  | Simple
55983 | TX | 6648 | Sandow No 4 | 2015 | 12 | 4 | 4 | 4 | Conventional Steam Coal | 600 | 332131 | 300553 | [6 empty] | 3288919 | 3288919 |  |  | 3278659 |  | 10260 |  |  |  | 10073 | 216.561 | 33515 | 721 | 3063 | 66 | 744 | 0 | (RC) Recirculate: Cooling Pond | OC | RC | Other | Fresh | Surface | Alcoa Lake | Alcoa Lake | OP | 5 | 1981 |  |  | OP | 5 | 1981 |  |  | OP | 5 | 1981 | N | LIG | ST | N/A | IPP Non-CHP | 1 |  |  |  | Simple
12341 | IA | 6664 | Louisa | 2015 | 1 | 1 | 101 | 101 | Conventional Steam Coal | 746.2 | 372944 | 346819 | [6 empty] | 3629377 | 3629377 |  |  | 3621746 | 7625 | 6 |  |  |  | 90.354 | 88.031 | 261 | 254 | 25 | 24 | 587 |  | (RI) Recirculate: Induced Draft |  | RI | Closed | Fresh | Ground | Wells | Mississippi | OP | 10 | 1983 |  |  | OP | 10 | 1983 |  |  | OP | 10 | 1983 | N | SUB | ST | N/A | Electric Utility | 1 |  |  |  | Simple
12341 | IA | 6664 | Louisa | 2015 | 2 | 1 | 101 | 101 | Conventional Steam Coal | 746.2 | 391759 | 365955 | [6 empty] | 3839334 | 3839334 |  |  | 3807575 | 31747 | 12 |  |  |  | 85.026 | 84.012 | 232 | 230 | 22 | 22 | 608 |  | (RI) Recirculate: Induced Draft |  | RI | Closed | Fresh | Ground | Wells | Mississippi | OP | 10 | 1983 |  |  | OP | 10 | 1983 |  |  | OP | 10 | 1983 | N | SUB | ST | N/A | Electric Utility | 1 |  |  |  | Simple
12341 | IA | 6664 | Louisa | 2015 | 3 | 1 | 101 | 101 | Conventional Steam Coal | 746.2 | 459599 | 429670 | [6 empty] | 4404865 | 4404865 |  |  | 4401451 | 3414 | 0 |  |  |  | 107.392 | 102.464 | 250 | 238 | 24 | 23 | 744 |  | (RI) Recirculate: Induced Draft |  | RI | Closed | Fresh | Ground | Wells | Mississippi | OP | 10 | 1983 |  |  | OP | 10 | 1983 |  |  | OP | 10 | 1983 | N | SUB | ST | N/A | Electric Utility | 1 |  |  |  | Simple
12341 | IA | 6664 | Louisa | 2015 | 4 | 1 | 101 | 101 | Conventional Steam Coal | 746.2 | 310111 | 286964 | [6 empty] | 3010509 | 3010509 |  |  | 2987436 | 23074 | 0 |  |  |  | 70.779 | 69.468 | 247 | 242 | 24 | 23 | 552 |  | (RI) Recirculate: Induced Draft |  | RI | Closed | Fresh | Ground | Wells | Mississippi | OP | 10 | 1983 |  |  | OP | 10 | 1983 |  |  | OP | 10 | 1983 | N | SUB | ST | N/A | Electric Utility | 1 |  |  |  | Simple
12341 | IA | 6664 | Louisa | 2015 | 5 | 1 | 101 | 101 | Conventional Steam Coal | 746.2 | 415156 | 386283 | [6 empty] | 4001350 | 4001350 |  |  | 3996163 | 5187 | 0 |  |  |  | 104.354 | 100.418 | 270 | 260 | 26 | 25 | 744 |  | (RI) Recirculate: Induced Draft |  | RI | Closed | Fresh | Ground | Wells | Mississippi | OP | 10 | 1983 |  |  | OP | 10 | 1983 |  |  | OP | 10 | 1983 | N | SUB | ST | N/A | Electric Utility | 1 |  |  |  | Simple
12341 | IA | 6664 | Louisa | 2015 | 6 | 1 | 101 | 101 | Conventional Steam Coal | 746.2 | 447559 | 417380 | [6 empty] | 4399842 | 4399842 |  |  | 4395340 | 4503 | 0 |  |  |  | 116.255 | 112.056 | 279 | 268 | 26 | 25 | 720 |  | (RI) Recirculate: Induced Draft |  | RI | Closed | Fresh | Ground | Wells | Mississippi | OP | 10 | 1983 |  |  | OP | 10 | 1983 |  |  | OP | 10 | 1983 | N | SUB | ST | N/A | Electric Utility | 1 |  |  |  | Simple
12341 | IA | 6664 | Louisa | 2015 | 7 | 1 | 101 | 101 | Conventional Steam Coal | 746.2 | 469280 | 437744 | [6 empty] | 4547843 | 4547843 |  |  | 4541138 | 6699 | 6 |  |  |  | 125.556 | 121.352 | 287 | 277 | 28 | 27 | 742 |  | (RI) Recirculate: Induced Draft |  | RI | Closed | Fresh | Ground | Wells | Mississippi | OP | 10 | 1983 |  |  | OP | 10 | 1983 |  |  | OP | 10 | 1983 | N | SUB | ST | N/A | Electric Utility | 1 |  |  |  | Simple
12341 | IA | 6664 | Louisa | 2015 | 8 | 1 | 101 | 101 | Conventional Steam Coal | 746.2 | 462598 | 431254 | [6 empty] | 4511524 | 4511524 |  |  | 4507259 | 4259 | 6 |  |  |  | 129.025 | 126.298 | 299 | 293 | 29 | 28 | 744 |  | (RI) Recirculate: Induced Draft |  | RI | Closed | Fresh | Ground | Wells | Mississippi | OP | 10 | 1983 |  |  | OP | 10 | 1983 |  |  | OP | 10 | 1983 | N | SUB | ST | N/A | Electric Utility | 1 |  |  |  | Simple
12341 | IA | 6664 | Louisa | 2015 | 9 | 1 | 101 | 101 | Conventional Steam Coal | 746.2 | 417726 | 388785 | [6 empty] | 4100583 | 4100583 |  |  | 4093777 | 6806 | 0 |  |  |  | 124.66 | 121.811 | 321 | 313 | 30 | 30 | 684 |  | (RI) Recirculate: Induced Draft |  | RI | Closed | Fresh | Ground | Wells | Mississippi | OP | 10 | 1983 |  |  | OP | 10 | 1983 |  |  | OP | 10 | 1983 | N | SUB | ST | N/A | Electric Utility | 1 |  |  |  | Simple
12341 | IA | 6664 | Louisa | 2015 | 10 | 1 | 101 | 101 | Conventional Steam Coal | 746.2 | 397795 | 369017 | [6 empty] | 3866576 | 3866576 |  |  | 3856959 | 9611 | 6 |  |  |  | 126.546 | 125.244 | 343 | 339 | 33 | 32 | 744 |  | (RI) Recirculate: Induced Draft |  | RI | Closed | Fresh | Ground | Wells | Mississippi | OP | 10 | 1983 |  |  | OP | 10 | 1983 |  |  | OP | 10 | 1983 | N | SUB | ST | N/A | Electric Utility | 1 |  |  |  | Simple
12341 | IA | 6664 | Louisa | 2015 | 11 | 1 | 101 | 101 | Conventional Steam Coal | 746.2 | 22564 | 14771 | [6 empty] | 270558 | 270558 |  |  | 252262 | 18291 | 6 |  |  |  | 6.545 | 5.807 | 443 | 393 | 24 | 21 | 82 |  | (RI) Recirculate: Induced Draft |  | RI | Closed | Fresh | Ground | Wells | Mississippi | OP | 10 | 1983 |  |  | OP | 10 | 1983 |  |  | OP | 10 | 1983 | N | SUB | ST | N/A | Electric Utility | 1 |  |  |  | Simple
12341 | IA | 6664 | Louisa | 2015 | 12 | 1 | 101 | 101 | Conventional Steam Coal | 746.2 | 134653 | 121280 | [6 empty] | 1329977 | 1329977 |  |  | 1297321 | 32656 | 0 |  |  |  | 31.753 | 30.508 | 262 | 252 | 24 | 23 | 282 |  | (RI) Recirculate: Induced Draft |  | RI | Closed | Fresh | Ground | Wells | Mississippi | OP | 10 | 1983 |  |  | OP | 10 | 1983 |  |  | OP | 10 | 1983 | N | SUB | ST | N/A | Electric Utility | 1 |  |  |  | Simple
261 | IN | 6705 | Warrick | 2015 | 1 | 4 | 4 | 4 | Conventional Steam Coal | 299 | 147154 | 134349 | [6 empty] | 1457735 | 1457735 |  |  | 1436550 | 21185 |  |  |  |  | 5029.128 | 0 | 37433 | 0 | 3450 | 0 | 744 | 33 | (ON) Once through No Cool Pond |  | ON | Open | Fresh | Surface | Ohio River | Ohio River | OP | 10 | 1970 |  |  | OP | 10 | 1970 |  |  | OP | 10 | 1970 | N | BIT | ST | N/A | IPP CHP | 1 |  |  |  | Simple
261 | IN | 6705 | Warrick | 2015 | 2 | 4 | 4 | 4 | Conventional Steam Coal | 299 | 189381 | 174423 | [6 empty] | 1866415 | 1866415 |  |  | 1862195 | 4220 |  |  |  |  | 4953.312 | 0 | 28398 | 0 | 2654 | 0 | 672 | 33 | (ON) Once through No Cool Pond |  | ON | Open | Fresh | Surface | Ohio River | Ohio River | OP | 10 | 1970 |  |  | OP | 10 | 1970 |  |  | OP | 10 | 1970 | N | BIT | ST | N/A | IPP CHP | 1 |  |  |  | Simple
261 | IN | 6705 | Warrick | 2015 | 3 | 4 | 4 | 4 | Conventional Steam Coal | 299 | 183624 | 168780 | [6 empty] | 1812428 | 1812428 |  |  | 1802252 | 10177 |  |  |  |  | 5484.024 |  | 32492 |  | 3026 |  | 744 | 33 | (ON) Once through No Cool Pond |  | ON | Open | Fresh | Surface | Ohio River | Ohio River | OP | 10 | 1970 |  |  | OP | 10 | 1970 |  |  | OP | 10 | 1970 | N | BIT | ST | N/A | IPP CHP | 1 |  |  |  | Simple
261 | IN | 6705 | Warrick | 2015 | 4 | 4 | 4 | 4 | Conventional Steam Coal | 299 | 207464 | 190603 | [6 empty] | 2014251 | 2014251 |  |  | 2006329 | 7922 |  |  |  |  | 4818.528 |  | 25280 |  | 2392 |  | 720 | 33 | (ON) Once through No Cool Pond |  | ON | Open | Fresh | Surface | Ohio River | Ohio River | OP | 10 | 1970 |  |  | OP | 10 | 1970 |  |  | OP | 10 | 1970 | N | BIT | ST | N/A | IPP CHP | 1 |  |  |  | Simple
261 | IN | 6705 | Warrick | 2015 | 5 | 4 | 4 | 4 | Conventional Steam Coal | 299 | 63081 | 56567 | [6 empty] | 642675 | 642675 |  |  | 622789 | 19886 |  |  |  |  | 4935.06 |  | 87243 |  | 7679 |  | 744 | 33 | (ON) Once through No Cool Pond |  | ON | Open | Fresh | Surface | Ohio River | Ohio River | OP | 10 | 1970 |  |  | OP | 10 | 1970 |  |  | OP | 10 | 1970 | N | BIT | ST | N/A | IPP CHP | 1 |  |  |  | Simple
261 | IN | 6705 | Warrick | 2015 | 6 | 4 | 4 | 4 | Conventional Steam Coal | 299 | 197885 | 181642 | [6 empty] | 1937872 | 1937872 |  |  | 1920451 | 17420 |  |  |  |  | 5975.424 |  | 32897 |  | 3083 |  | 720 | 33 | (ON) Once through No Cool Pond |  | ON | Open | Fresh | Surface | Ohio River | Ohio River | OP | 10 | 1970 |  |  | OP | 10 | 1970 |  |  | OP | 10 | 1970 | N | BIT | ST | N/A | IPP CHP | 1 |  |  |  | Simple
261 | IN | 6705 | Warrick | 2015 | 7 | 4 | 4 | 4 | Conventional Steam Coal | 299 | 217756 | 200750 | [6 empty] | 2160657 | 2160657 |  |  | 2156503 | 4153 |  |  |  |  | 5958.576 |  | 29682 |  | 2758 |  | 744 | 33 | (ON) Once through No Cool Pond |  | ON | Open | Fresh | Surface | Ohio River | Ohio River | OP | 10 | 1970 |  |  | OP | 10 | 1970 |  |  | OP | 10 | 1970 | N | BIT | ST | N/A | IPP CHP | 1 |  |  |  | Simple
261 | IN | 6705 | Warrick | 2015 | 8 | 4 | 4 | 4 | Conventional Steam Coal | 299 | 203745 | 181642 | [6 empty] | 2024647 | 2024647 |  |  | 2004797 | 19850 |  |  |  |  | 5676.372 |  | 31250 |  | 2804 |  | 744 | 33 | (ON) Once through No Cool Pond |  | ON | Open | Fresh | Surface | Ohio River | Ohio River | OP | 10 | 1970 |  |  | OP | 10 | 1970 |  |  | OP | 10 | 1970 | N | BIT | ST | N/A | IPP CHP | 1 |  |  |  | Simple
261 | IN | 6705 | Warrick | 2015 | 9 | 4 | 4 | 4 | Conventional Steam Coal | 299 | 182937 | 167548 | [6 empty] | 1878373 | 1878373 |  |  | 1860353 | 18020 |  |  |  |  | 5879.952 |  | 35094 |  | 3130 |  | 720 | 33 | (ON) Once through No Cool Pond |  | ON | Open | Fresh | Surface | Ohio River | Ohio River | OP | 10 | 1970 |  |  | OP | 10 | 1970 |  |  | OP | 10 | 1970 | N | BIT | ST | N/A | IPP CHP | 1 |  |  |  | Simple
261 | IN | 6705 | Warrick | 2015 | 10 | 4 | 4 | 4 | Conventional Steam Coal | 299 | 199840 | 182621 | [6 empty] | 2011039 | 2011039 |  |  | 2003400 | 7640 |  |  |  |  | 6367.14 |  | 34865 |  | 3166 |  | 744 | 33 | (ON) Once through No Cool Pond |  | ON | Open | Fresh | Surface | Ohio River | Ohio River | OP | 10 | 1970 |  |  | OP | 10 | 1970 |  |  | OP | 10 | 1970 | N | BIT | ST | N/A | IPP CHP | 1 |  |  |  | Simple
261 | IN | 6705 | Warrick | 2015 | 11 | 4 | 4 | 4 | Conventional Steam Coal | 299 | 168410 | 153761 | [6 empty] | 1707931 | 1707931 |  |  | 1700834 | 7098 |  |  |  |  | 5535.972 |  | 36004 |  | 3241 |  | 720 | 33 | (ON) Once through No Cool Pond |  | ON | Open | Fresh | Surface | Ohio River | Ohio River | OP | 10 | 1970 |  |  | OP | 10 | 1970 |  |  | OP | 10 | 1970 | N | BIT | ST | N/A | IPP CHP | 1 |  |  |  | Simple
261 | IN | 6705 | Warrick | 2015 | 12 | 4 | 4 | 4 | Conventional Steam Coal | 299 | 191133 | 175466 | [6 empty] | 1974016 | 1974016 |  |  | 1970141 | 3875 |  |  |  |  | 5436.288 |  | 30982 |  | 2754 |  | 744 | 33 | (ON) Once through No Cool Pond |  | ON | Open | Fresh | Surface | Ohio River | Ohio River | OP | 10 | 1970 |  |  | OP | 10 | 1970 |  |  | OP | 10 | 1970 | N | BIT | ST | N/A | IPP CHP | 1 |  |  |  | Simple
261 | IN | 6705 | Warrick | 2015 | 1 | 1 | 1 | 1-3 | Conventional Steam Coal | 149 | 115467 | 102722 | [6 empty] | 1136737 | 1136737 |  |  | 1135490 | 1247 |  |  |  |  | 7866.072 | 0 |  |  |  |  | 744 | 33 | (ON) Once through No Cool Pond |  | ON | Open | Fresh | Surface | Ohio River | Ohio River | OP | 4 | 1960 |  |  | OP | 4 | 1960 |  |  | OP | 4 | 1960 | Y | BIT | ST | N/A | IPP CHP | 1 |  |  |  | 1C MB MG
261 | IN | 6705 | Warrick | 2015 | 2 | 1 | 1 | 1-3 | Conventional Steam Coal | 149 | 107579 | 96870 | [6 empty] | 1103821 | 1103821 |  |  | 1099492 | 4329 |  |  |  |  | 7747.488 | 0 |  |  |  |  | 672 | 33 | (ON) Once through No Cool Pond |  | ON | Open | Fresh | Surface | Ohio River | Ohio River | OP | 4 | 1960 |  |  | OP | 4 | 1960 |  |  | OP | 4 | 1960 | Y | BIT | ST | N/A | IPP CHP | 1 |  |  |  | 1C MB MG
261 | IN | 6705 | Warrick | 2015 | 3 | 1 | 1 | 1-3 | Conventional Steam Coal | 149 | 51480 | 37000 | [6 empty] | 513392 | 513392 |  |  | 507955 | 5437 |  |  |  |  | 8577.576 | [5 empty] | 744 | 33 | (ON) Once through No Cool Pond |  | ON | Open | Fresh | Surface | Ohio River | Ohio River | OP | 4 | 1960 |  |  | OP | 4 | 1960 |  |  | OP | 4 | 1960 | Y | BIT | ST | N/A | IPP CHP | 1 |  |  |  | 1C MB MG
261 | IN | 6705 | Warrick | 2015 | 4 | 1 | 1 | 1-3 | Conventional Steam Coal | 149 | 115174 | 97302 | [6 empty] | 1125072 | 1125072 |  |  | 1123539 | 1532 |  |  |  |  | 7536.672 | [5 empty] | 720 | 33 | (ON) Once through No Cool Pond |  | ON | Open | Fresh | Surface | Ohio River | Ohio River | OP | 4 | 1960 |  |  | OP | 4 | 1960 |  |  | OP | 4 | 1960 | Y | BIT | ST | N/A | IPP CHP | 1 |  |  |  | 1C MB MG
261 | IN | 6705 | Warrick | 2015 | 5 | 1 | 1 | 1-3 | Conventional Steam Coal | 149 | 116058 | 104388 | [6 empty] | 1142763 | 1142763 |  |  | 1142121 | 643 |  |  |  |  | 7718.94 | [5 empty] | 744 | 33 | (ON) Once through No Cool Pond |  | ON | Open | Fresh | Surface | Ohio River | Ohio River | OP | 4 | 1960 |  |  | OP | 4 | 1960 |  |  | OP | 4 | 1960 | Y | BIT | ST | N/A | IPP CHP | 1 |  |  |  | 1C MB MG
261 | IN | 6705 | Warrick | 2015 | 6 | 1 | 1 | 1-3 | Conventional Steam Coal | 149 | 103512 | 91975 | [6 empty] | 1035050 | 1035050 |  |  | 1034895 | 156 |  |  |  |  | 9346.176 | [5 empty] | 720 | 33 | (ON) Once through No Cool Pond |  | ON | Open | Fresh | Surface | Ohio River | Ohio River | OP | 4 | 1960 |  |  | OP | 4 | 1960 |  |  | OP | 4 | 1960 | Y | BIT | ST | N/A | IPP CHP | 1 |  |  |  | 1C MB MG
261 | IN | 6705 | Warrick | 2015 | 7 | 1 | 1 | 1-3 | Conventional Steam Coal | 149 | 104725 | 94429 | [6 empty] | 1048816 | 1048816 |  |  | 1048291 | 525 |  |  |  |  | 9319.824 | [5 empty] | 744 | 33 | (ON) Once through No Cool Pond |  | ON | Open | Fresh | Surface | Ohio River | Ohio River | OP | 4 | 1960 |  |  | OP | 4 | 1960 |  |  | OP | 4 | 1960 | Y | BIT | ST | N/A | IPP CHP | 1 |  |  |  | 1C MB MG
261 | IN | 6705 | Warrick | 2015 | 8 | 1 | 1 | 1-3 | Conventional Steam Coal | 149 | 119350 | 107120 | [6 empty] | 1186769 | 1186769 |  |  | 1186533 | 236 |  |  |  |  | 8878.428 | [5 empty] | 744 | 33 | (ON) Once through No Cool Pond |  | ON | Open | Fresh | Surface | Ohio River | Ohio River | OP | 4 | 1960 |  |  | OP | 4 | 1960 |  |  | OP | 4 | 1960 | Y | BIT | ST | N/A | IPP CHP | 1 |  |  |  | 1C MB MG
261 | IN | 6705 | Warrick | 2015 | 9 | 1 | 1 | 1-3 | Conventional Steam Coal | 149 | 110593 | 100959 | [6 empty] | 1089892 | 1089892 |  |  | 1086501 | 3391 |  |  |  |  | 9196.848 | [5 empty] | 720 | 33 | (ON) Once through No Cool Pond |  | ON | Open | Fresh | Surface | Ohio River | Ohio River | OP | 4 | 1960 |  |  | OP | 4 | 1960 |  |  | OP | 4 | 1960 | Y | BIT | ST | N/A | IPP CHP | 1 |  |  |  | 1C MB MG
261 | IN | 6705 | Warrick | 2015 | 10 | 1 | 1 | 1-3 | Conventional Steam Coal | 149 | 124083 | 113834 | [6 empty] | 1202369 | 1202369 |  |  | 1202279 | 90 |  |  |  |  | 9958.86 | [5 empty] | 744 | 33 | (ON) Once through No Cool Pond |  | ON | Open | Fresh | Surface | Ohio River | Ohio River | OP | 4 | 1960 |  |  | OP | 4 | 1960 |  |  | OP | 4 | 1960 | Y | BIT | ST | N/A | IPP CHP | 1 |  |  |  | 1C MB MG
261 | IN | 6705 | Warrick | 2015 | 11 | 1 | 1 | 1-3 | Conventional Steam Coal | 149 | 118936 | 106871 | [6 empty] | 1147058 | 1147058 |  |  | 1146688 | 370 |  |  |  |  | 8658.828 | [5 empty] | 720 | 33 | (ON) Once through No Cool Pond |  | ON | Open | Fresh | Surface | Ohio River | Ohio River | OP | 4 | 1960 |  |  | OP | 4 | 1960 |  |  | OP | 4 | 1960 | Y | BIT | ST | N/A | IPP CHP | 1 |  |  |  | 1C MB MG
261 | IN | 6705 | Warrick | 2015 | 12 | 1 | 1 | 1-3 | Conventional Steam Coal | 149 | 119384 | 106990 | [6 empty] | 1170396 | 1170396 |  |  | 1170173 | 224 |  |  |  |  | 8502.912 | [5 empty] | 744 | 33 | (ON) Once through No Cool Pond |  | ON | Open | Fresh | Surface | Ohio River | Ohio River | OP | 4 | 1960 |  |  | OP | 4 | 1960 |  |  | OP | 4 | 1960 | Y | BIT | ST | N/A | IPP CHP | 1 |  |  |  | 1C MB MG
261 | IN | 6705 | Warrick | 2015 | 1 | 2 | 2 | 1-3 | Conventional Steam Coal | 152 | 91606 | 80777 | [6 empty] | 927164 | 927164 |  |  | 921001 | 6163 |  |  |  |  | 7866.072 | 0 |  |  |  |  | 744 | 33 | (ON) Once through No Cool Pond |  | ON | Open | Fresh | Surface | Ohio River | Ohio River | OP | 1 | 1964 |  |  | OP | 1 | 1964 |  |  | OP | 4 | 1960 | Y | BIT | ST | N/A | IPP CHP | 1 |  |  |  | 1C MB MG
261 | IN | 6705 | Warrick | 2015 | 2 | 2 | 2 | 1-3 | Conventional Steam Coal | 152 | 109304 | 98365 | [6 empty] | 1121218 | 1121218 |  |  | 1120622 | 597 |  |  |  |  | 7747.488 | 0 |  |  |  |  | 672 | 33 | (ON) Once through No Cool Pond |  | ON | Open | Fresh | Surface | Ohio River | Ohio River | OP | 1 | 1964 |  |  | OP | 1 | 1964 |  |  | OP | 4 | 1960 | Y | BIT | ST | N/A | IPP CHP | 1 |  |  |  | 1C MB MG
261 | IN | 6705 | Warrick | 2015 | 3 | 2 | 2 | 1-3 | Conventional Steam Coal | 152 | 113412 | 101384 | [6 empty] | 1147647 | 1147647 |  |  | 1145820 | 1827 |  |  |  |  | 8577.576 | [5 empty] | 744 | 33 | (ON) Once through No Cool Pond |  | ON | Open | Fresh | Surface | Ohio River | Ohio River | OP | 1 | 1964 |  |  | OP | 1 | 1964 |  |  | OP | 4 | 1960 | Y | BIT | ST | N/A | IPP CHP | 1 |  |  |  | 1C MB MG
261 | IN | 6705 | Warrick | 2015 | 4 | 2 | 2 | 1-3 | Conventional Steam Coal | 152 | 118319 | 106125 | [6 empty] | 1206231 | 1206231 |  |  | 1205756 | 476 |  |  |  |  | 7536.672 | [5 empty] | 720 | 33 | (ON) Once through No Cool Pond |  | ON | Open | Fresh | Surface | Ohio River | Ohio River | OP | 1 | 1964 |  |  | OP | 1 | 1964 |  |  | OP | 4 | 1960 | Y | BIT | ST | N/A | IPP CHP | 1 |  |  |  | 1C MB MG
261 | IN | 6705 | Warrick | 2015 | 5 | 2 | 2 | 1-3 | Conventional Steam Coal | 152 | 123032 | 111280 | [6 empty] | 1225422 | 1225422 |  |  | 1225164 | 258 |  |  |  |  | 7718.94 | [5 empty] | 744 | 33 | (ON) Once through No Cool Pond |  | ON | Open | Fresh | Surface | Ohio River | Ohio River | OP | 1 | 1964 |  |  | OP | 1 | 1964 |  |  | OP | 4 | 1960 | Y | BIT | ST | N/A | IPP CHP | 1 |  |  |  | 1C MB MG
261 | IN | 6705 | Warrick | 2015 | 6 | 2 | 2 | 1-3 | Conventional Steam Coal | 152 | 106182 | 95422 | [6 empty] | 1055803 | 1055803 |  |  | 1055049 | 754 |  |  |  |  | 9346.176 | [5 empty] | 720 | 33 | (ON) Once through No Cool Pond |  | ON | Open | Fresh | Surface | Ohio River | Ohio River | OP | 1 | 1964 |  |  | OP | 1 | 1964 |  |  | OP | 4 | 1960 | Y | BIT | ST | N/A | IPP CHP | 1 |  |  |  | 1C MB MG
261 | IN | 6705 | Warrick | 2015 | 7 | 2 | 2 | 1-3 | Conventional Steam Coal | 152 | 116206 | 106213 | [6 empty] | 1165514 | 1165514 |  |  | 1162751 | 2762 |  |  |  |  | 9319.824 | [5 empty] | 744 | 33 | (ON) Once through No Cool Pond |  | ON | Open | Fresh | Surface | Ohio River | Ohio River | OP | 1 | 1964 |  |  | OP | 1 | 1964 |  |  | OP | 4 | 1960 | Y | BIT | ST | N/A | IPP CHP | 1 |  |  |  | 1C MB MG
261 | IN | 6705 | Warrick | 2015 | 8 | 2 | 2 | 1-3 | Conventional Steam Coal | 152 | 117487 | 105489 | [6 empty] | 1183905 | 1183905 |  |  | 1183167 | 737 |  |  |  |  | 8878.428 | [5 empty] | 744 | 33 | (ON) Once through No Cool Pond |  | ON | Open | Fresh | Surface | Ohio River | Ohio River | OP | 1 | 1964 |  |  | OP | 1 | 1964 |  |  | OP | 4 | 1960 | Y | BIT | ST | N/A | IPP CHP | 1 |  |  |  | 1C MB MG
261 | IN | 6705 | Warrick | 2015 | 9 | 2 | 2 | 1-3 | Conventional Steam Coal | 152 | 99577 | 91011 | [6 empty] | 1002857 | 1002857 |  |  | 999978 | 2879 |  |  |  |  | 9196.848 | [5 empty] | 720 | 33 | (ON) Once through No Cool Pond |  | ON | Open | Fresh | Surface | Ohio River | Ohio River | OP | 1 | 1964 |  |  | OP | 1 | 1964 |  |  | OP | 4 | 1960 | Y | BIT | ST | N/A | IPP CHP | 1 |  |  |  | 1C MB MG
261 | IN | 6705 | Warrick | 2015 | 10 | 2 | 2 | 1-3 | Conventional Steam Coal | 152 | 121272 | 111100 | [6 empty] | 1214602 | 1214602 |  |  | 1211400 | 3202 |  |  |  |  | 9958.86 | [5 empty] | 744 | 33 | (ON) Once through No Cool Pond |  | ON | Open | Fresh | Surface | Ohio River | Ohio River | OP | 1 | 1964 |  |  | OP | 1 | 1964 |  |  | OP | 4 | 1960 | Y | BIT | ST | N/A | IPP CHP | 1 |  |  |  | 1C MB MG
261 | IN | 6705 | Warrick | 2015 | 11 | 2 | 2 | 1-3 | Conventional Steam Coal | 152 | 117495 | 105382 | [6 empty] | 1189870 | 1189870 |  |  | 1188885 | 985 |  |  |  |  | 8658.828 | [5 empty] | 720 | 33 | (ON) Once through No Cool Pond |  | ON | Open | Fresh | Surface | Ohio River | Ohio River | OP | 1 | 1964 |  |  | OP | 1 | 1964 |  |  | OP | 4 | 1960 | Y | BIT | ST | N/A | IPP CHP | 1 |  |  |  | 1C MB MG
261 | IN | 6705 | Warrick | 2015 | 12 | 2 | 2 | 1-3 | Conventional Steam Coal | 152 | 106273 | 95026 | [6 empty] | 1055234 | 1055234 |  |  | 1052819 | 2416 |  |  |  |  | 8502.912 | [5 empty] | 744 | 33 | (ON) Once through No Cool Pond |  | ON | Open | Fresh | Surface | Ohio River | Ohio River | OP | 1 | 1964 |  |  | OP | 1 | 1964 |  |  | OP | 4 | 1960 | Y | BIT | ST | N/A | IPP CHP | 1 |  |  |  | 1C MB MG
261 | IN | 6705 | Warrick | 2015 | 1 | 3 | 3 | 1-3 | Conventional Steam Coal | 154 | 123407 | 110982 | [6 empty] | 1238087 | 1238087 |  |  | 1238028 | 60 |  |  |  |  | 7866.072 | 0 |  |  |  |  | 744 | 33 | (ON) Once through No Cool Pond |  | ON | Open | Fresh | Surface | Ohio River | Ohio River | OP | 10 | 1965 |  |  | OP | 10 | 1965 |  |  | OP | 4 | 1960 | Y | BIT | ST | N/A | IPP CHP | 1 |  |  |  | 1C MB MG
261 | IN | 6705 | Warrick | 2015 | 2 | 3 | 3 | 1-3 | Conventional Steam Coal | 154 | 107214 | 96928 | [6 empty] | 1095329 | 1095329 |  |  | 1095297 | 32 |  |  |  |  | 7747.488 | 0 |  |  |  |  | 672 | 33 | (ON) Once through No Cool Pond |  | ON | Open | Fresh | Surface | Ohio River | Ohio River | OP | 10 | 1965 |  |  | OP | 10 | 1965 |  |  | OP | 4 | 1960 | Y | BIT | ST | N/A | IPP CHP | 1 |  |  |  | 1C MB MG
261 | IN | 6705 | Warrick | 2015 | 3 | 3 | 3 | 1-3 | Conventional Steam Coal | 154 | 113575 | 102122 | [6 empty] | 1146040 | 1146040 |  |  | 1142446 | 3595 |  |  |  |  | 8577.576 | [5 empty] | 744 | 33 | (ON) Once through No Cool Pond |  | ON | Open | Fresh | Surface | Ohio River | Ohio River | OP | 10 | 1965 |  |  | OP | 10 | 1965 |  |  | OP | 4 | 1960 | Y | BIT | ST | N/A | IPP CHP | 1 |  |  |  | 1C MB MG
261 | IN | 6705 | Warrick | 2015 | 4 | 3 | 3 | 1-3 | Conventional Steam Coal | 154 | 45749 | 33388 | [6 empty] | 459825 | 459825 |  |  | 456486 | 3339 |  |  |  |  | 7536.672 | [5 empty] | 720 | 33 | (ON) Once through No Cool Pond |  | ON | Open | Fresh | Surface | Ohio River | Ohio River | OP | 10 | 1965 |  |  | OP | 10 | 1965 |  |  | OP | 4 | 1960 | Y | BIT | ST | N/A | IPP CHP | 1 |  |  |  | 1C MB MG
261 | IN | 6705 | Warrick | 2015 | 5 | 3 | 3 | 1-3 | Conventional Steam Coal | 154 | 125062 | 113202 | [6 empty] | 1246109 | 1246109 |  |  | 1245924 | 185 |  |  |  |  | 7718.94 | [5 empty] | 744 | 33 | (ON) Once through No Cool Pond |  | ON | Open | Fresh | Surface | Ohio River | Ohio River | OP | 10 | 1965 |  |  | OP | 10 | 1965 |  |  | OP | 4 | 1960 | Y | BIT | ST | N/A | IPP CHP | 1 |  |  |  | 1C MB MG
261 | IN | 6705 | Warrick | 2015 | 6 | 3 | 3 | 1-3 | Conventional Steam Coal | 154 | 119790 | 107897 | [6 empty] | 1191505 | 1191505 |  |  | 1191442 | 63 |  |  |  |  | 9346.176 | [5 empty] | 720 | 33 | (ON) Once through No Cool Pond |  | ON | Open | Fresh | Surface | Ohio River | Ohio River | OP | 10 | 1965 |  |  | OP | 10 | 1965 |  |  | OP | 4 | 1960 | Y | BIT | ST | N/A | IPP CHP | 1 |  |  |  | 1C MB MG
261 | IN | 6705 | Warrick | 2015 | 7 | 3 | 3 | 1-3 | Conventional Steam Coal | 154 | 100250 | 92329 | [6 empty] | 1013589 | 1013589 |  |  | 1010091 | 3498 |  |  |  |  | 9319.824 | [5 empty] | 744 | 33 | (ON) Once through No Cool Pond |  | ON | Open | Fresh | Surface | Ohio River | Ohio River | OP | 10 | 1965 |  |  | OP | 10 | 1965 |  |  | OP | 4 | 1960 | Y | BIT | ST | N/A | IPP CHP | 1 |  |  |  | 1C MB MG
261 | IN | 6705 | Warrick | 2015 | 8 | 3 | 3 | 1-3 | Conventional Steam Coal | 154 | 121279 | 109265 | [6 empty] | 1219254 | 1219254 |  |  | 1219034 | 220 |  |  |  |  | 8878.428 | [5 empty] | 744 | 33 | (ON) Once through No Cool Pond |  | ON | Open | Fresh | Surface | Ohio River | Ohio River | OP | 10 | 1965 |  |  | OP | 10 | 1965 |  |  | OP | 4 | 1960 | Y | BIT | ST | N/A | IPP CHP | 1 |  |  |  | 1C MB MG
261 | IN | 6705 | Warrick | 2015 | 9 | 3 | 3 | 1-3 | Conventional Steam Coal | 154 | 77528 | 70767 | [6 empty] | 784826 | 784826 |  |  | 784595 | 231 |  |  |  |  | 9196.848 | [5 empty] | 720 | 33 | (ON) Once through No Cool Pond |  | ON | Open | Fresh | Surface | Ohio River | Ohio River | OP | 10 | 1965 |  |  | OP | 10 | 1965 |  |  | OP | 4 | 1960 | Y | BIT | ST | N/A | IPP CHP | 1 |  |  |  | 1C MB MG
261 | IN | 6705 | Warrick | 2015 | 10 | 3 | 3 | 1-3 | Conventional Steam Coal | 154 | 117573 | 107978 | [6 empty] | 1172426 | 1172426 |  |  | 1170693 | 1733 |  |  |  |  | 9958.86 | [5 empty] | 744 | 33 | (ON) Once through No Cool Pond |  | ON | Open | Fresh | Surface | Ohio River | Ohio River | OP | 10 | 1965 |  |  | OP | 10 | 1965 |  |  | OP | 4 | 1960 | Y | BIT | ST | N/A | IPP CHP | 1 |  |  |  | 1C MB MG
261 | IN | 6705 | Warrick | 2015 | 11 | 3 | 3 | 1-3 | Conventional Steam Coal | 154 | 120475 | 108758 | [6 empty] | 1211575 | 1211575 |  |  | 1211521 | 54 |  |  |  |  | 8658.828 | [5 empty] | 720 | 33 | (ON) Once through No Cool Pond |  | ON | Open | Fresh | Surface | Ohio River | Ohio River | OP | 10 | 1965 |  |  | OP | 10 | 1965 |  |  | OP | 4 | 1960 | Y | BIT | ST | N/A | IPP CHP | 1 |  |  |  | 1C MB MG
261 | IN | 6705 | Warrick | 2015 | 12 | 3 | 3 | 1-3 | Conventional Steam Coal | 154 | 113059 | 101779 | [6 empty] | 1126750 | 1126750 |  |  | 1124100 | 2650 |  |  |  |  | 8502.912 | [5 empty] | 744 | 33 | (ON) Once through No Cool Pond |  | ON | Open | Fresh | Surface | Ohio River | Ohio River | OP | 10 | 1965 |  |  | OP | 10 | 1965 |  |  | OP | 4 | 1960 | Y | BIT | ST | N/A | IPP CHP | 1 |  |  |  | 1C MB MG
15143 | CO | 6761 | Rawhide | 2015 | 1 | 1 | 101 | 101 | Conventional Steam Coal | 280 | 198887 | 181465 | [6 empty] | 1834484 | 1834484 |  |  | 1834484 |  | 0 |  |  |  | 8432.496 | 93 | 46469 | 512 | 4597 | 51 | 744 | 27 | (RC) Recirculate: Cooling Pond |  | RC | Closed | Reclaimed | Discharge | Municipal | Hamilton Resevoir | OP | 4 | 1984 |  |  | OP | 4 | 1984 | 12 | 2034 | OP | 4 | 1984 | N | SUB | ST | N/A | Electric Utility | 1 |  |  |  | Simple
15143 | CO | 6761 | Rawhide | 2015 | 2 | 1 | 101 | 101 | Conventional Steam Coal | 280 | 182023 | 166199 | [6 empty] | 1684958 | 1684958 |  |  | 1684958 |  | 0 |  |  |  | 7616.448 | 84 | 45827 | 505 | 4520 | 50 | 672 | 27 | (RC) Recirculate: Cooling Pond |  | RC | Closed | Reclaimed | Discharge | Municipal | Hamilton Resevoir | OP | 4 | 1984 |  |  | OP | 4 | 1984 | 12 | 2034 | OP | 4 | 1984 | N | SUB | ST | N/A | Electric Utility | 1 |  |  |  | Simple
15143 | CO | 6761 | Rawhide | 2015 | 3 | 1 | 101 | 101 | Conventional Steam Coal | 280 | 205165 | 187468 | [6 empty] | 1896103 | 1896103 |  |  | 1896103 |  | 0 |  |  |  | 8421.162 | 93 | 44921 | 496 | 4441 | 49 | 743 | 27 | (RC) Recirculate: Cooling Pond |  | RC | Closed | Reclaimed | Discharge | Municipal | Hamilton Resevoir | OP | 4 | 1984 |  |  | OP | 4 | 1984 | 12 | 2034 | OP | 4 | 1984 | N | SUB | ST | N/A | Electric Utility | 1 |  |  |  | Simple
15143 | CO | 6761 | Rawhide | 2015 | 4 | 1 | 101 | 101 | Conventional Steam Coal | 280 | 210654 | 192877 | [6 empty] | 1940618 | 1940618 |  |  | 1940618 |  | 0 |  |  |  | 8160.48 | 90 | 42309 | 467 | 4205 | 46 | 720 | 27 | (RC) Recirculate: Cooling Pond |  | RC | Closed | Reclaimed | Discharge | Municipal | Hamilton Resevoir | OP | 4 | 1984 |  |  | OP | 4 | 1984 | 12 | 2034 | OP | 4 | 1984 | N | SUB | ST | N/A | Electric Utility | 1 |  |  |  | Simple
15143 | CO | 6761 | Rawhide | 2015 | 5 | 1 | 101 | 101 | Conventional Steam Coal | 280 | 208491 | 190650 | [6 empty] | 1929563 | 1929563 |  |  | 1927787 |  | 1776 |  |  |  | 8367.504 | 93 | 43889 | 488 | 4336 | 48 | 744 | 27 | (RC) Recirculate: Cooling Pond |  | RC | Closed | Reclaimed | Discharge | Municipal | Hamilton Resevoir | OP | 4 | 1984 |  |  | OP | 4 | 1984 | 12 | 2034 | OP | 4 | 1984 | N | SUB | ST | N/A | Electric Utility | 1 |  |  |  | Simple
15143 | CO | 6761 | Rawhide | 2015 | 6 | 1 | 101 | 101 | Conventional Steam Coal | 280 | 206443 | 188829 | [6 empty] | 1902052 | 1902052 |  |  | 1902052 |  | 0 |  |  |  | 8160.48 | 90 | 43216 | 477 | 4290 | 47 | 720 | 27 | (RC) Recirculate: Cooling Pond |  | RC | Closed | Reclaimed | Discharge | Municipal | Hamilton Resevoir | OP | 4 | 1984 |  |  | OP | 4 | 1984 | 12 | 2034 | OP | 4 | 1984 | N | SUB | ST | N/A | Electric Utility | 1 |  |  |  | Simple
15143 | CO | 6761 | Rawhide | 2015 | 7 | 1 | 101 | 101 | Conventional Steam Coal | 280 | 219778 | 201068 | [6 empty] | 2029412 | 2029412 |  |  | 2029412 |  | 0 |  |  |  | 8432.496 | 93 | 41939 | 463 | 4155 | 46 | 744 | 27 | (RC) Recirculate: Cooling Pond |  | RC | Closed | Reclaimed | Discharge | Municipal | Hamilton Resevoir | OP | 4 | 1984 |  |  | OP | 4 | 1984 | 12 | 2034 | OP | 4 | 1984 | N | SUB | ST | N/A | Electric Utility | 1 |  |  |  | Simple
15143 | CO | 6761 | Rawhide | 2015 | 8 | 1 | 101 | 101 | Conventional Steam Coal | 280 | 218816 | 200246 | [6 empty] | 2021324 | 2021324 |  |  | 2021324 |  | 0 |  |  |  | 8432.496 | 93 | 42111 | 464 | 4172 | 46 | 744 | 27 | (RC) Recirculate: Cooling Pond |  | RC | Closed | Reclaimed | Discharge | Municipal | Hamilton Resevoir | OP | 4 | 1984 |  |  | OP | 4 | 1984 | 12 | 2034 | OP | 4 | 1984 | N | SUB | ST | N/A | Electric Utility | 1 |  |  |  | Simple
15143 | CO | 6761 | Rawhide | 2015 | 9 | 1 | 101 | 101 | Conventional Steam Coal | 280 | 209978 | 192166 | [6 empty] | 1939767 | 1939767 |  |  | 1939767 |  | 0 |  |  |  | 8160.48 | 90 | 42466 | 468 | 4207 | 46 | 720 | 27 | (RC) Recirculate: Cooling Pond |  | RC | Closed | Reclaimed | Discharge | Municipal | Hamilton Resevoir | OP | 4 | 1984 |  |  | OP | 4 | 1984 | 12 | 2034 | OP | 4 | 1984 | N | SUB | ST | N/A | Electric Utility | 1 |  |  |  | Simple
15143 | CO | 6761 | Rawhide | 2015 | 10 | 1 | 101 | 101 | Conventional Steam Coal | 280 | 25360 | 23118 | [6 empty] | 234426 | 234426 |  |  | 234299 |  | 126 |  |  |  | 1226.022 | 93 | 53033 | 4023 | 5230 | 397 | 132 | 27 | (RC) Recirculate: Cooling Pond |  | RC | Closed | Reclaimed | Discharge | Municipal | Hamilton Resevoir | OP | 4 | 1984 |  |  | OP | 4 | 1984 | 12 | 2034 | OP | 4 | 1984 | N | SUB | ST | N/A | Electric Utility | 1 |  |  |  | Simple
15143 | CO | 6761 | Rawhide | 2015 | 11 | 1 | 101 | 101 | Conventional Steam Coal | 280 | 22271 | 20423 | [6 empty] | 219812 | 219812 |  |  | 215574 |  | 4238 |  |  |  | 2275.5 | 90 | 111418 | 4407 | 10352 | 409 | 247 | 27 | (RC) Recirculate: Cooling Pond |  | RC | Closed | Reclaimed | Discharge | Municipal | Hamilton Resevoir | OP | 4 | 1984 |  |  | OP | 4 | 1984 | 12 | 2034 | OP | 4 | 1984 | N | SUB | ST | N/A | Electric Utility | 1 |  |  |  | Simple
15143 | CO | 6761 | Rawhide | 2015 | 12 | 1 | 101 | 101 | Conventional Steam Coal | 280 | 206630 | 188862 | [6 empty] | 1927729 | 1927729 |  |  | 1927729 |  | 0 |  |  |  | 8395.938 | 93 | 44455 | 492 | 4355 | 48 | 744 | 27 | (RC) Recirculate: Cooling Pond |  | RC | Closed | Reclaimed | Discharge | Municipal | Hamilton Resevoir | OP | 4 | 1984 |  |  | OP | 4 | 1984 | 12 | 2034 | OP | 4 | 1984 | N | SUB | ST | N/A | Electric Utility | 1 |  |  |  | Simple
17177 | MO | 6768 | Sikeston Power Station | 2015 | 1 | 1 | 1 | 1 | Conventional Steam Coal | 240 | 177855 | 162626 | [6 empty] | 1685537 | 1685537 |  |  | 1685537 |  | 0 |  |  |  | 105.4 | 105.4 | 648 | 648 | 63 | 63 | 744 |  | (RI) Recirculate: Induced Draft |  | RI | Closed | Fresh | Ground | WELLS | ditch | OP | 9 | 1981 |  |  | OP | 9 | 1981 |  |  | OP | 9 | 1981 | N | SUB | ST | N/A | Electric Utility | 1 |  |  |  | Simple
17177 | MO | 6768 | Sikeston Power Station | 2015 | 2 | 1 | 1 | 1 | Conventional Steam Coal | 240 | 144245 | 131825 | [6 empty] | 1393268 | 1393268 |  |  | 1388731 |  | 4536 |  |  |  | 79.8 | 79.8 | 605 | 605 | 57 | 57 | 672 |  | (RI) Recirculate: Induced Draft |  | RI | Closed | Fresh | Ground | WELLS | ditch | OP | 9 | 1981 |  |  | OP | 9 | 1981 |  |  | OP | 9 | 1981 | N | SUB | ST | N/A | Electric Utility | 1 |  |  |  | Simple
17177 | MO | 6768 | Sikeston Power Station | 2015 | 3 | 1 | 1 | 1 | Conventional Steam Coal | 240 | 29965 | 27405 | [6 empty] | 286414 | 286414 |  |  | 286284 |  | 130 |  |  |  | 16.74 | 16.74 | 611 | 611 | 58 | 58 | 744 |  | (RI) Recirculate: Induced Draft |  | RI | Closed | Fresh | Ground | WELLS | ditch | OP | 9 | 1981 |  |  | OP | 9 | 1981 |  |  | OP | 9 | 1981 | N | SUB | ST | N/A | Electric Utility | 1 |  |  |  | Simple
17177 | MO | 6768 | Sikeston Power Station | 2015 | 4 | 1 | 1 | 1 | Conventional Steam Coal | 240 | 0 | 0 | [6 empty] | 0 | 0 |  |  | 0 |  | 0 |  |  |  | 0 | 0 |  |  |  |  | 0 |  | (RI) Recirculate: Induced Draft |  | RI | Closed | Fresh | Ground | WELLS | ditch | OP | 9 | 1981 |  |  | OP | 9 | 1981 |  |  | OP | 9 | 1981 | N | SUB | ST | N/A | Electric Utility | 1 |  |  |  | Simple
17177 | MO | 6768 | Sikeston Power Station | 2015 | 5 | 1 | 1 | 1 | Conventional Steam Coal | 240 | 84405 | 76773 | [6 empty] | 815334 | 815334 |  |  | 803531 |  | 11803 |  |  |  | 116.87 | 116.87 | 1522 | 1522 | 143 | 143 | 720 |  | (RI) Recirculate: Induced Draft |  | RI | Closed | Fresh | Ground | WELLS | ditch | OP | 9 | 1981 |  |  | OP | 9 | 1981 |  |  | OP | 9 | 1981 | N | SUB | ST | N/A | Electric Utility | 1 |  |  |  | Simple
17177 | MO | 6768 | Sikeston Power Station | 2015 | 6 | 1 | 1 | 1 | Conventional Steam Coal | 240 | 153202 | 139512 | [6 empty] | 1435187 | 1435187 |  |  | 1434998 |  | 190 |  |  |  | 99.6 | 99.6 | 714 | 714 | 69 | 69 | 720 |  | (RI) Recirculate: Induced Draft |  | RI | Closed | Fresh | Ground | WELLS | ditch | OP | 9 | 1981 |  |  | OP | 9 | 1981 |  |  | OP | 9 | 1981 | N | SUB | ST | N/A | Electric Utility | 1 |  |  |  | Simple
17177 | MO | 6768 | Sikeston Power Station | 2015 | 7 | 1 | 1 | 1 | Conventional Steam Coal | 240 | 172283 | 157090 | [6 empty] | 1681048 | 1681048 |  |  | 1680764 |  | 284 |  |  |  | 134.54 | 134.5 | 856 | 856 | 80 | 80 | 744 |  | (RI) Recirculate: Induced Draft |  | RI | Closed | Fresh | Ground | WELLS | ditch | OP | 9 | 1981 |  |  | OP | 9 | 1981 |  |  | OP | 9 | 1981 | N | SUB | ST | N/A | Electric Utility | 1 |  |  |  | Simple
17177 | MO | 6768 | Sikeston Power Station | 2015 | 8 | 1 | 1 | 1 | Conventional Steam Coal | 240 | 127539 | 116371 | [6 empty] | 1323882 | 1323882 |  |  | 1319020 |  | 4862 |  |  |  | 133.92 | 133.92 | 1151 | 1151 | 101 | 101 | 744 |  | (RI) Recirculate: Induced Draft |  | RI | Closed | Fresh | Ground | WELLS | ditch | OP | 9 | 1981 |  |  | OP | 9 | 1981 |  |  | OP | 9 | 1981 | N | SUB | ST | N/A | Electric Utility | 1 |  |  |  | Simple
17177 | MO | 6768 | Sikeston Power Station | 2015 | 9 | 1 | 1 | 1 | Conventional Steam Coal | 240 | 130279 | 118248 | [6 empty] | 1262159 | 1262159 |  |  | 1258748 |  | 3411 |  |  |  | 105.3 | 105.3 | 891 | 891 | 83 | 83 | 720 |  | (RI) Recirculate: Induced Draft |  | RI | Closed | Fresh | Ground | WELLS | ditch | OP | 9 | 1981 |  |  | OP | 9 | 1981 |  |  | OP | 9 | 1981 | N | SUB | ST | N/A | Electric Utility | 1 |  |  |  | Simple
17177 | MO | 6768 | Sikeston Power Station | 2015 | 10 | 1 | 1 | 1 | Conventional Steam Coal | 240 | 163337 | 149333 | [6 empty] | 1644210 | 1644210 |  |  | 1644210 |  | 0 |  |  |  | 129 | 129 | 864 | 864 | 78 | 78 | 720 |  | (RI) Recirculate: Induced Draft |  | RI | Closed | Fresh | Ground | WELLS | ditch | OP | 9 | 1981 |  |  | OP | 9 | 1981 |  |  | OP | 9 | 1981 | N | SUB | ST | N/A | Electric Utility | 1 |  |  |  | Simple
17177 | MO | 6768 | Sikeston Power Station | 2015 | 11 | 1 | 1 | 1 | Conventional Steam Coal | 240 | 125177 | 113451 | [6 empty] | 1278937 | 1278937 |  |  | 1276521 |  | 2416 |  |  |  | 93.3 | 93.3 | 822 | 822 | 73 | 73 | 720 |  | (RI) Recirculate: Induced Draft |  | RI | Closed | Fresh | Ground | WELLS | ditch | OP | 9 | 1981 |  |  | OP | 9 | 1981 |  |  | OP | 9 | 1981 | N | SUB | ST | N/A | Electric Utility | 1 |  |  |  | Simple
17177 | MO | 6768 | Sikeston Power Station | 2015 | 12 | 1 | 1 | 1 | Conventional Steam Coal | 240 | 117873 | 106370 | [6 empty] | 1119280 | 1119280 |  |  | 1117989 |  | 1291 |  |  |  | 83.7 | 83.7 | 787 | 787 | 75 | 75 | 744 |  | (RI) Recirculate: Induced Draft |  | RI | Closed | Fresh | Ground | WELLS | ditch | OP | 9 | 1981 |  |  | OP | 9 | 1981 |  |  | OP | 9 | 1981 | N | SUB | ST | N/A | Electric Utility | 1 |  |  |  | Simple
20447 | OK | 6772 | Hugo | 2015 | 1 | 1 | 1 | 1 | Conventional Steam Coal | 440 | 274776 | 257643 | [6 empty] | 2780058 | 2780058 |  |  | 2779896 |  | 162 |  |  |  | 167.998 | 128.621 | 652 | 499 | 60 | 46 | 744 | 10 | (RI) Recirculate: Induced Draft |  | RI | Closed | Fresh | Surface | Kiamichi River | Red River | OP | 4 | 1982 |  |  | OP | 4 | 1982 | 5 | 2039 | OP | 4 | 1982 | N | SUB | ST | N/A | Electric Utility | 1 |  |  |  | Simple
20447 | OK | 6772 | Hugo | 2015 | 2 | 1 | 1 | 1 | Conventional Steam Coal | 440 | 246077 | 230580 | [6 empty] | 2505311 | 2505311 |  |  | 2504887 |  | 423 |  |  |  | 139.55 | 108.443 | 605 | 470 | 56 | 43 | 672 | 10 | (RI) Recirculate: Induced Draft |  | RI | Closed | Fresh | Surface | Kiamichi River | Red River | OP | 4 | 1982 |  |  | OP | 4 | 1982 | 5 | 2039 | OP | 4 | 1982 | N | SUB | ST | N/A | Electric Utility | 1 |  |  |  | Simple
20447 | OK | 6772 | Hugo | 2015 | 3 | 1 | 1 | 1 | Conventional Steam Coal | 440 | 258789 | 241960 | [6 empty] | 2633895 | 2633895 |  |  | 2630664 |  | 3231 |  |  |  | 163.062 | 104.29 | 674 | 431 | 62 | 40 | 744 | 10 | (RI) Recirculate: Induced Draft |  | RI | Closed | Fresh | Surface | Kiamichi River | Red River | OP | 4 | 1982 |  |  | OP | 4 | 1982 | 5 | 2039 | OP | 4 | 1982 | N | SUB | ST | N/A | Electric Utility | 1 |  |  |  | Simple
20447 | OK | 6772 | Hugo | 2015 | 4 | 1 | 1 | 1 | Conventional Steam Coal | 440 | 245384 | 228854 | [6 empty] | 2484277 | 2484277 |  |  | 2483737 |  | 539 |  |  |  | 164.886 | 129.966 | 720 | 568 | 66 | 52 | 720 | 10 | (RI) Recirculate: Induced Draft |  | RI | Closed | Fresh | Surface | Kiamichi River | Red River | OP | 4 | 1982 |  |  | OP | 4 | 1982 | 5 | 2039 | OP | 4 | 1982 | N | SUB | ST | N/A | Electric Utility | 1 |  |  |  | Simple
20447 | OK | 6772 | Hugo | 2015 | 5 | 1 | 1 | 1 | Conventional Steam Coal | 440 | 198367 | 184104 | [6 empty] | 2048873 | 2048873 |  |  | 2046112 |  | 2761 |  |  |  | 147.941 | 15.924 | 804 | 86 | 72 | 8 | 744 | 10 | (RI) Recirculate: Induced Draft |  | RI | Closed | Fresh | Surface | Kiamichi River | Red River | OP | 4 | 1982 |  |  | OP | 4 | 1982 | 5 | 2039 | OP | 4 | 1982 | N | SUB | ST | N/A | Electric Utility | 1 |  |  |  | Simple
20447 | OK | 6772 | Hugo | 2015 | 6 | 1 | 1 | 1 | Conventional Steam Coal | 440 | 250125 | 232512 | [6 empty] | 2548218 | 2548218 |  |  | 2547418 |  | 800 |  |  |  | 188.477 | 113.207 | 811 | 487 | 74 | 44 | 720 | 10 | (RI) Recirculate: Induced Draft |  | RI | Closed | Fresh | Surface | Kiamichi River | Red River | OP | 4 | 1982 |  |  | OP | 4 | 1982 | 5 | 2039 | OP | 4 | 1982 | N | SUB | ST | N/A | Electric Utility | 1 |  |  |  | Simple
20447 | OK | 6772 | Hugo | 2015 | 7 | 1 | 1 | 1 | Conventional Steam Coal | 440 | 265940 | 247048 | [6 empty] | 2727832 | 2727832 |  |  | 2725379 |  | 2453 |  |  |  | 189.492 | 165.99 | 767 | 672 | 69 | 61 | 744 | 10 | (RI) Recirculate: Induced Draft |  | RI | Closed | Fresh | Surface | Kiamichi River | Red River | OP | 4 | 1982 |  |  | OP | 4 | 1982 | 5 | 2039 | OP | 4 | 1982 | N | SUB | ST | N/A | Electric Utility | 1 |  |  |  | Simple
20447 | OK | 6772 | Hugo | 2015 | 8 | 1 | 1 | 1 | Conventional Steam Coal | 440 | 260139 | 241655 | [6 empty] | 2626289 | 2626289 |  |  | 2624949 |  | 1340 |  |  |  | 187 | 182.727 | 774 | 756 | 71 | 70 | 744 | 10 | (RI) Recirculate: Induced Draft |  | RI | Closed | Fresh | Surface | Kiamichi River | Red River | OP | 4 | 1982 |  |  | OP | 4 | 1982 | 5 | 2039 | OP | 4 | 1982 | N | SUB | ST | N/A | Electric Utility | 1 |  |  |  | Simple
20447 | OK | 6772 | Hugo | 2015 | 9 | 1 | 1 | 1 | Conventional Steam Coal | 440 | 117545 | 108919 | [6 empty] | 1205216 | 1205216 |  |  | 1201428 |  | 3787 |  |  |  | 125.292 | 101.863 | 1150 | 935 | 104 | 85 | 720 | 10 | (RI) Recirculate: Induced Draft |  | RI | Closed | Fresh | Surface | Kiamichi River | Red River | OP | 4 | 1982 |  |  | OP | 4 | 1982 | 5 | 2039 | OP | 4 | 1982 | N | SUB | ST | N/A | Electric Utility | 1 |  |  |  | Simple
20447 | OK | 6772 | Hugo | 2015 | 10 | 1 | 1 | 1 | Conventional Steam Coal | 440 | 161439 | 147636 | [6 empty] | 1835158 | 1835158 |  |  | 1830483 |  | 4675 |  |  |  | 148.65 | 107.913 | 1007 | 731 | 81 | 59 | 744 | 10 | (RI) Recirculate: Induced Draft |  | RI | Closed | Fresh | Surface | Kiamichi River | Red River | OP | 4 | 1982 |  |  | OP | 4 | 1982 | 5 | 2039 | OP | 4 | 1982 | N | SUB | ST | N/A | Electric Utility | 1 |  |  |  | Simple
20447 | OK | 6772 | Hugo | 2015 | 11 | 1 | 1 | 1 | Conventional Steam Coal | 440 | 193380 | 178248 | [6 empty] | 2021827 | 2021827 |  |  | 2020836 |  | 992 |  |  |  | 136.255 | 51.86 | 764 | 291 | 67 | 26 | 720 | 10 | (RI) Recirculate: Induced Draft |  | RI | Closed | Fresh | Surface | Kiamichi River | Red River | OP | 4 | 1982 |  |  | OP | 4 | 1982 | 5 | 2039 | OP | 4 | 1982 | N | SUB | ST | N/A | Electric Utility | 1 |  |  |  | Simple
20447 | OK | 6772 | Hugo | 2015 | 12 | 1 | 1 | 1 | Conventional Steam Coal | 440 | 193435 | 178195 | [6 empty] | 2032701 | 2032701 |  |  | 2032156 |  | 545 |  |  |  | 156.336 | 59.667 | 877 | 335 | 77 | 29 | 744 | 10 | (RI) Recirculate: Induced Draft |  | RI | Closed | Fresh | Surface | Kiamichi River | Red River | OP | 4 | 1982 |  |  | OP | 4 | 1982 | 5 | 2039 | OP | 4 | 1982 | N | SUB | ST | N/A | Electric Utility | 1 |  |  |  | Simple
1692 | KY | 6823 | D B Wilson | 2015 | 1 | 1 | W1 | W1 | Conventional Steam Coal | 417 | 303772 | 282582 | [6 empty] | 2992123 | 2992123 |  |  | 2460925 |  | 531197 |  |  |  | 149.403 | 109.202 | 529 | 386 | 50 | 36 | 519 | 9 | (RI) Recirculate: Induced Draft |  | RI | Closed | Fresh | Surface | Green River | Green River | OP | 9 | 1984 |  |  | OP | 9 | 1984 |  |  | OP | 11 | 1986 | N | BIT | ST | N/A | Electric Utility | 1 |  |  |  | Simple
1692 | KY | 6823 | D B Wilson | 2015 | 2 | 1 | W1 | W1 | Conventional Steam Coal | 417 | 281583 | 262519 | [6 empty] | 2763087 | 2763087 |  |  | 2246628 |  | 516459 |  |  |  | 201.131 | 147.59 | 766 | 562 | 73 | 53 | 672 | 9 | (RI) Recirculate: Induced Draft |  | RI | Closed | Fresh | Surface | Green River | Green River | OP | 9 | 1984 |  |  | OP | 9 | 1984 |  |  | OP | 11 | 1986 | N | BIT | ST | N/A | Electric Utility | 1 |  |  |  | Simple
1692 | KY | 6823 | D B Wilson | 2015 | 3 | 1 | W1 | W1 | Conventional Steam Coal | 417 | 318652 | 297742 | [6 empty] | 3157346 | 3157346 |  |  | 2503186 |  | 654159 |  |  |  | 222.208 | 175.976 | 746 | 591 | 70 | 56 | 743 | 9 | (RI) Recirculate: Induced Draft |  | RI | Closed | Fresh | Surface | Green River | Green River | OP | 9 | 1984 |  |  | OP | 9 | 1984 |  |  | OP | 11 | 1986 | N | BIT | ST | N/A | Electric Utility | 1 |  |  |  | Simple
1692 | KY | 6823 | D B Wilson | 2015 | 4 | 1 | W1 | W1 | Conventional Steam Coal | 417 | 253765 | 235802 | [6 empty] | 2509037 | 2509037 |  |  | 1991930 |  | 517108 |  |  |  | 231.721 | 178.592 | 983 | 757 | 92 | 71 | 720 | 9 | (RI) Recirculate: Induced Draft |  | RI | Closed | Fresh | Surface | Green River | Green River | OP | 9 | 1984 |  |  | OP | 9 | 1984 |  |  | OP | 11 | 1986 | N | BIT | ST | N/A | Electric Utility | 1 |  |  |  | Simple
1692 | KY | 6823 | D B Wilson | 2015 | 5 | 1 | W1 | W1 | Conventional Steam Coal | 417 | 305999 | 285454 | [6 empty] | 2940619 | 2940619 |  |  | 2568882 |  | 371737 |  |  |  | 24.098 | 4.55 | 84 | 16 | 8 | 2 | 216 | 9 | (RI) Recirculate: Induced Draft |  | RI | Closed | Fresh | Surface | Green River | Green River | OP | 9 | 1984 |  |  | OP | 9 | 1984 |  |  | OP | 11 | 1986 | N | BIT | ST | N/A | Electric Utility | 1 |  |  |  | Simple
1692 | KY | 6823 | D B Wilson | 2015 | 6 | 1 | W1 | W1 | Conventional Steam Coal | 417 | 295868 | 276054 | [6 empty] | 2890508 | 2890508 |  |  | 2483103 |  | 407405 |  |  |  | 15.964 | 4.376 | 58 | 16 | 6 | 2 | 175 | 9 | (RI) Recirculate: Induced Draft |  | RI | Closed | Fresh | Surface | Green River | Green River | OP | 9 | 1984 |  |  | OP | 9 | 1984 |  |  | OP | 11 | 1986 | N | BIT | ST | N/A | Electric Utility | 1 |  |  |  | Simple
1692 | KY | 6823 | D B Wilson | 2015 | 7 | 1 | W1 | W1 | Conventional Steam Coal | 417 | 291096 | 270882 | [6 empty] | 2898168 | 2898168 |  |  | 2454287 |  | 443881 |  |  |  | 214.534 | 164.511 | 792 | 607 | 74 | 57 | 704 | 9 | (RI) Recirculate: Induced Draft |  | RI | Closed | Fresh | Surface | Green River | Green River | OP | 9 | 1984 |  |  | OP | 9 | 1984 |  |  | OP | 11 | 1986 | N | BIT | ST | N/A | Electric Utility | 1 |  |  |  | Simple
1692 | KY | 6823 | D B Wilson | 2015 | 8 | 1 | W1 | W1 | Conventional Steam Coal | 417 | 308080 | 288052 | [6 empty] | 2964594 | 2964594 |  |  | 2638534 |  | 326061 |  |  |  | 250.464 | 195.693 | 870 | 679 | 84 | 66 | 744 | 9 | (RI) Recirculate: Induced Draft |  | RI | Closed | Fresh | Surface | Green River | Green River | OP | 9 | 1984 |  |  | OP | 9 | 1984 |  |  | OP | 11 | 1986 | N | BIT | ST | N/A | Electric Utility | 1 |  |  |  | Simple
1692 | KY | 6823 | D B Wilson | 2015 | 9 | 1 | W1 | W1 | Conventional Steam Coal | 417 | 269162 | 250902 | [6 empty] | 2583015 | 2583015 |  |  | 2376109 |  | 206906 |  |  |  | 187.069 | 147.842 | 746 | 589 | 72 | 57 | 657 | 9 | (RI) Recirculate: Induced Draft |  | RI | Closed | Fresh | Surface | Green River | Green River | OP | 9 | 1984 |  |  | OP | 9 | 1984 |  |  | OP | 11 | 1986 | N | BIT | ST | N/A | Electric Utility | 1 |  |  |  | Simple
1692 | KY | 6823 | D B Wilson | 2015 | 10 | 1 | W1 | W1 | Conventional Steam Coal | 417 | 315591 | 295732 | [6 empty] | 3077084 | 3077084 |  |  | 2683918 |  | 393166 |  |  |  | 222.106 | 178.628 | 751 | 604 | 72 | 58 | 744 | 9 | (RI) Recirculate: Induced Draft |  | RI | Closed | Fresh | Surface | Green River | Green River | OP | 9 | 1984 |  |  | OP | 9 | 1984 |  |  | OP | 11 | 1986 | N | BIT | ST | N/A | Electric Utility | 1 |  |  |  | Simple
1692 | KY | 6823 | D B Wilson | 2015 | 11 | 1 | W1 | W1 | Conventional Steam Coal | 417 | 296899 | 277861 | [6 empty] | 2949569 | 2949569 |  |  | 2492624 |  | 456945 |  |  |  | 221.717 | 181.295 | 798 | 652 | 75 | 61 | 711 | 9 | (RI) Recirculate: Induced Draft |  | RI | Closed | Fresh | Surface | Green River | Green River | OP | 9 | 1984 |  |  | OP | 9 | 1984 |  |  | OP | 11 | 1986 | N | BIT | ST | N/A | Electric Utility | 1 |  |  |  | Simple
1692 | KY | 6823 | D B Wilson | 2015 | 12 | 1 | W1 | W1 | Conventional Steam Coal | 417 | 244841 | 227229 | [6 empty] | 2459595 | 2459595 |  |  | 2268197 |  | 191398 |  |  |  | 221.168 | 177.106 | 973 | 779 | 90 | 72 | 744 | 9 | (RI) Recirculate: Induced Draft |  | RI | Closed | Fresh | Surface | Green River | Green River | OP | 9 | 1984 |  |  | OP | 9 | 1984 |  |  | OP | 11 | 1986 | N | BIT | ST | N/A | Electric Utility | 1 |  |  |  | Simple
56598 | TX | 7030 | Major Oak Power | 2015 | 1 | 1 | U1 | CT-1 | Conventional Steam Coal | 152 | 63518 | 52910 | [6 empty] | 653122 | 653122 |  |  | 625182 | 27940 | 0 |  |  |  | 28.1 | 21.5 | 531 | 406 | 43 | 33 | 485 |  | (RI) Recirculate: Induced Draft |  | RI | Closed | Fresh | Ground | Wells | B-Creek | OP | 9 | 1990 |  |  | OP | 9 | 1990 | 9 | 2028 | OP | 9 | 1990 | N | LIG | ST | N/A | IPP Non-CHP | 1 |  |  |  | Simple
56598 | TX | 7030 | Major Oak Power | 2015 | 2 | 1 | U1 | CT-1 | Conventional Steam Coal | 152 | 106350 | 92464 | [6 empty] | 1063820 | 1063820 |  |  | 1057934 | 5886 | 0 |  |  |  | 54.7 | 41.8 | 592 | 452 | 51 | 39 | 643 |  | (RI) Recirculate: Induced Draft |  | RI | Closed | Fresh | Ground | Wells | B-Creek | OP | 9 | 1990 |  |  | OP | 9 | 1990 | 9 | 2028 | OP | 9 | 1990 | N | LIG | ST | N/A | IPP Non-CHP | 1 |  |  |  | Simple
56598 | TX | 7030 | Major Oak Power | 2015 | 3 | 1 | U1 | CT-1 | Conventional Steam Coal | 152 | 0 | 0 | [6 empty] | 0 | 0 |  |  | 0 | 0 | 0 |  |  |  | 0 | 0 |  |  |  |  | 0 |  | (RI) Recirculate: Induced Draft |  | RI | Closed | Fresh | Ground | Wells | B-Creek | OP | 9 | 1990 |  |  | OP | 9 | 1990 | 9 | 2028 | OP | 9 | 1990 | N | LIG | ST | N/A | IPP Non-CHP | 1 |  |  |  | Simple
56598 | TX | 7030 | Major Oak Power | 2015 | 4 | 1 | U1 | CT-1 | Conventional Steam Coal | 152 | 104697 | 90439 | [6 empty] | 1052094 | 1052094 |  |  | 1035331 | 16763 | 0 |  |  |  | 56.9 | 43.5 | 629 | 481 | 54 | 41 | 679 |  | (RI) Recirculate: Induced Draft |  | RI | Closed | Fresh | Ground | Wells | B-Creek | OP | 9 | 1990 |  |  | OP | 9 | 1990 | 9 | 2028 | OP | 9 | 1990 | N | LIG | ST | N/A | IPP Non-CHP | 1 |  |  |  | Simple
56598 | TX | 7030 | Major Oak Power | 2015 | 5 | 1 | U1 | CT-1 | Conventional Steam Coal | 152 | 127582 | 111675 | [6 empty] | 1275672 | 1275672 |  |  | 1275607 | 65 | 0 |  |  |  | 66.1 | 50.5 | 592 | 452 | 52 | 40 | 744 |  | (RI) Recirculate: Induced Draft |  | RI | Closed | Fresh | Ground | Wells | B-Creek | OP | 9 | 1990 |  |  | OP | 9 | 1990 | 9 | 2028 | OP | 9 | 1990 | N | LIG | ST | N/A | IPP Non-CHP | 1 |  |  |  | Simple
56598 | TX | 7030 | Major Oak Power | 2015 | 6 | 1 | U1 | CT-1 | Conventional Steam Coal | 152 | 123785 | 108281 | [6 empty] | 1203096 | 1203096 |  |  | 1202831 | 265 | 0 |  |  |  | 63.9 | 48.8 | 590 | 451 | 53 | 41 | 720 |  | (RI) Recirculate: Induced Draft |  | RI | Closed | Fresh | Ground | Wells | B-Creek | OP | 9 | 1990 |  |  | OP | 9 | 1990 | 9 | 2028 | OP | 9 | 1990 | N | LIG | ST | N/A | IPP Non-CHP | 1 |  |  |  | Simple
56598 | TX | 7030 | Major Oak Power | 2015 | 7 | 1 | U1 | CT-1 | Conventional Steam Coal | 152 | 127991 | 111923 | [6 empty] | 1227833 | 1227833 |  |  | 1227759 | 74 | 0 |  |  |  | 66.1 | 50.5 | 591 | 451 | 54 | 41 | 744 |  | (RI) Recirculate: Induced Draft |  | RI | Closed | Fresh | Ground | Wells | B-Creek | OP | 9 | 1990 |  |  | OP | 9 | 1990 | 9 | 2028 | OP | 9 | 1990 | N | LIG | ST | N/A | IPP Non-CHP | 1 |  |  |  | Simple
56598 | TX | 7030 | Major Oak Power | 2015 | 8 | 1 | U1 | CT-1 | Conventional Steam Coal | 152 | 126520 | 110595 | [6 empty] | 1277361 | 1277361 |  |  | 1275736 | 1625 | 0 |  |  |  | 65.8 | 50.3 | 595 | 455 | 52 | 39 | 742 |  | (RI) Recirculate: Induced Draft |  | RI | Closed | Fresh | Ground | Wells | B-Creek | OP | 9 | 1990 |  |  | OP | 9 | 1990 | 9 | 2028 | OP | 9 | 1990 | N | LIG | ST | N/A | IPP Non-CHP | 1 |  |  |  | Simple
56598 | TX | 7030 | Major Oak Power | 2015 | 9 | 1 | U1 | CT-1 | Conventional Steam Coal | 152 | 123499 | 107772 | [6 empty] | 1268119 | 1268119 |  |  | 1268079 | 40 | 0 |  |  |  | 64 | 48.9 | 594 | 454 | 50 | 39 | 720 |  | (RI) Recirculate: Induced Draft |  | RI | Closed | Fresh | Ground | Wells | B-Creek | OP | 9 | 1990 |  |  | OP | 9 | 1990 | 9 | 2028 | OP | 9 | 1990 | N | LIG | ST | N/A | IPP Non-CHP | 1 |  |  |  | Simple
56598 | TX | 7030 | Major Oak Power | 2015 | 10 | 1 | U1 | CT-1 | Conventional Steam Coal | 152 | 128181 | 112500 | [6 empty] | 1280188 | 1280188 |  |  | 1280085 | 103 | 0 |  |  |  | 66.1 | 50.5 | 588 | 449 | 52 | 39 | 744 |  | (RI) Recirculate: Induced Draft |  | RI | Closed | Fresh | Ground | Wells | B-Creek | OP | 9 | 1990 |  |  | OP | 9 | 1990 | 9 | 2028 | OP | 9 | 1990 | N | LIG | ST | N/A | IPP Non-CHP | 1 |  |  |  | Simple
56598 | TX | 7030 | Major Oak Power | 2015 | 11 | 1 | U1 | CT-1 | Conventional Steam Coal | 152 | 124467 | 109150 | [6 empty] | 1240893 | 1240893 |  |  | 1240878 | 15 | 0 |  |  |  | 64 | 48.9 | 586 | 448 | 52 | 39 | 720 |  | (RI) Recirculate: Induced Draft |  | RI | Closed | Fresh | Ground | Wells | B-Creek | OP | 9 | 1990 |  |  | OP | 9 | 1990 | 9 | 2028 | OP | 9 | 1990 | N | LIG | ST | N/A | IPP Non-CHP | 1 |  |  |  | Simple
56598 | TX | 7030 | Major Oak Power | 2015 | 12 | 1 | U1 | CT-1 | Conventional Steam Coal | 152 | 125820 | 109945 | [6 empty] | 1256570 | 1256570 |  |  | 1255087 | 1483 | 0 |  |  |  | 66.1 | 50.5 | 601 | 459 | 53 | 40 | 744 |  | (RI) Recirculate: Induced Draft |  | RI | Closed | Fresh | Ground | Wells | B-Creek | OP | 9 | 1990 |  |  | OP | 9 | 1990 | 9 | 2028 | OP | 9 | 1990 | N | LIG | ST | N/A | IPP Non-CHP | 1 |  |  |  | Simple
56598 | TX | 7030 | Major Oak Power | 2015 | 1 | 2 | U2 | CT-2 | Conventional Steam Coal | 153 | 128830 | 114831 | [6 empty] | 1294876 | 1294876 |  |  | 1294655 | 221 | 0 |  |  |  | 66.1 | 50.5 | 576 | 440 | 51 | 39 | 744 |  | (RI) Recirculate: Induced Draft |  | RI | Closed | Fresh | Ground | Wells | B-Creek | OP | 10 | 1991 |  |  | OP | 10 | 1991 | 10 | 2029 | OP | 10 | 1991 | N | LIG | ST | N/A | IPP Non-CHP | 1 |  |  |  | Simple
56598 | TX | 7030 | Major Oak Power | 2015 | 2 | 2 | U2 | CT-2 | Conventional Steam Coal | 153 | 115118 | 102426 | [6 empty] | 1170193 | 1170193 |  |  | 1170147 | 46 | 0 |  |  |  | 59.7 | 45.6 | 583 | 445 | 51 | 39 | 672 |  | (RI) Recirculate: Induced Draft |  | RI | Closed | Fresh | Ground | Wells | B-Creek | OP | 10 | 1991 |  |  | OP | 10 | 1991 | 10 | 2029 | OP | 10 | 1991 | N | LIG | ST | N/A | IPP Non-CHP | 1 |  |  |  | Simple
56598 | TX | 7030 | Major Oak Power | 2015 | 3 | 2 | U2 | CT-2 | Conventional Steam Coal | 153 | 125966 | 111941 | [6 empty] | 1274149 | 1274149 |  |  | 1274030 | 119 | 0 |  |  |  | 65.9 | 50.3 | 589 | 449 | 52 | 39 | 743 |  | (RI) Recirculate: Induced Draft |  | RI | Closed | Fresh | Ground | Wells | B-Creek | OP | 10 | 1991 |  |  | OP | 10 | 1991 | 10 | 2029 | OP | 10 | 1991 | N | LIG | ST | N/A | IPP Non-CHP | 1 |  |  |  | Simple
56598 | TX | 7030 | Major Oak Power | 2015 | 4 | 2 | U2 | CT-2 | Conventional Steam Coal | 153 | 120331 | 106926 | [6 empty] | 1207505 | 1207505 |  |  | 1205447 | 2058 | 0 |  |  |  | 62.9 | 48.1 | 588 | 450 | 52 | 40 | 714 |  | (RI) Recirculate: Induced Draft |  | RI | Closed | Fresh | Ground | Wells | B-Creek | OP | 10 | 1991 |  |  | OP | 10 | 1991 | 10 | 2029 | OP | 10 | 1991 | N | LIG | ST | N/A | IPP Non-CHP | 1 |  |  |  | Simple
56598 | TX | 7030 | Major Oak Power | 2015 | 5 | 2 | U2 | CT-2 | Conventional Steam Coal | 153 | 125662 | 111520 | [6 empty] | 1261620 | 1261620 |  |  | 1260928 | 692 | 0 |  |  |  | 66.1 | 50.5 | 593 | 453 | 52 | 40 | 744 |  | (RI) Recirculate: Induced Draft |  | RI | Closed | Fresh | Ground | Wells | B-Creek | OP | 10 | 1991 |  |  | OP | 10 | 1991 | 10 | 2029 | OP | 10 | 1991 | N | LIG | ST | N/A | IPP Non-CHP | 1 |  |  |  | Simple
56598 | TX | 7030 | Major Oak Power | 2015 | 6 | 2 | U2 | CT-2 | Conventional Steam Coal | 153 | 122950 | 109138 | [6 empty] | 1218237 | 1218237 |  |  | 1217919 | 318 | 0 |  |  |  | 63.9 | 48.8 | 585 | 447 | 52 | 40 | 720 |  | (RI) Recirculate: Induced Draft |  | RI | Closed | Fresh | Ground | Wells | B-Creek | OP | 10 | 1991 |  |  | OP | 10 | 1991 | 10 | 2029 | OP | 10 | 1991 | N | LIG | ST | N/A | IPP Non-CHP | 1 |  |  |  | Simple
56598 | TX | 7030 | Major Oak Power | 2015 | 7 | 2 | U2 | CT-2 | Conventional Steam Coal | 153 | 127078 | 112698 | [6 empty] | 1214727 | 1214727 |  |  | 1214654 | 73 | 0 |  |  |  | 66.1 | 50.5 | 587 | 448 | 54 | 42 | 744 |  | (RI) Recirculate: Induced Draft |  | RI | Closed | Fresh | Ground | Wells | B-Creek | OP | 10 | 1991 |  |  | OP | 10 | 1991 | 10 | 2029 | OP | 10 | 1991 | N | LIG | ST | N/A | IPP Non-CHP | 1 |  |  |  | Simple
56598 | TX | 7030 | Major Oak Power | 2015 | 8 | 2 | U2 | CT-2 | Conventional Steam Coal | 153 | 127028 | 112314 | [6 empty] | 1297158 | 1297158 |  |  | 1297150 | 8 | 0 |  |  |  | 66.1 | 50.5 | 589 | 450 | 51 | 39 | 744 |  | (RI) Recirculate: Induced Draft |  | RI | Closed | Fresh | Ground | Wells | B-Creek | OP | 10 | 1991 |  |  | OP | 10 | 1991 | 10 | 2029 | OP | 10 | 1991 | N | LIG | ST | N/A | IPP Non-CHP | 1 |  |  |  | Simple
56598 | TX | 7030 | Major Oak Power | 2015 | 9 | 2 | U2 | CT-2 | Conventional Steam Coal | 153 | 121612 | 107230 | [6 empty] | 1263964 | 1263964 |  |  | 1263923 | 41 | 0 |  |  |  | 64 | 48.9 | 597 | 456 | 51 | 39 | 720 |  | (RI) Recirculate: Induced Draft |  | RI | Closed | Fresh | Ground | Wells | B-Creek | OP | 10 | 1991 |  |  | OP | 10 | 1991 | 10 | 2029 | OP | 10 | 1991 | N | LIG | ST | N/A | IPP Non-CHP | 1 |  |  |  | Simple
56598 | TX | 7030 | Major Oak Power | 2015 | 10 | 2 | U2 | CT-2 | Conventional Steam Coal | 153 | 125041 | 110865 | [6 empty] | 1281135 | 1281135 |  |  | 1280347 | 788 | 0 |  |  |  | 66.1 | 50.5 | 596 | 456 | 52 | 39 | 744 |  | (RI) Recirculate: Induced Draft |  | RI | Closed | Fresh | Ground | Wells | B-Creek | OP | 10 | 1991 |  |  | OP | 10 | 1991 | 10 | 2029 | OP | 10 | 1991 | N | LIG | ST | N/A | IPP Non-CHP | 1 |  |  |  | Simple
56598 | TX | 7030 | Major Oak Power | 2015 | 11 | 2 | U2 | CT-2 | Conventional Steam Coal | 153 | 121260 | 107669 | [6 empty] | 1256294 | 1256294 |  |  | 1256280 | 14 | 0 |  |  |  | 64 | 48.9 | 594 | 454 | 51 | 39 | 720 |  | (RI) Recirculate: Induced Draft |  | RI | Closed | Fresh | Ground | Wells | B-Creek | OP | 10 | 1991 |  |  | OP | 10 | 1991 | 10 | 2029 | OP | 10 | 1991 | N | LIG | ST | N/A | IPP Non-CHP | 1 |  |  |  | Simple
56598 | TX | 7030 | Major Oak Power | 2015 | 12 | 2 | U2 | CT-2 | Conventional Steam Coal | 153 | 123284 | 109201 | [6 empty] | 1288919 | 1288919 |  |  | 1287437 | 1482 | 0 |  |  |  | 66.1 | 50.5 | 605 | 462 | 51 | 39 | 744 |  | (RI) Recirculate: Induced Draft |  | RI | Closed | Fresh | Ground | Wells | B-Creek | OP | 10 | 1991 |  |  | OP | 10 | 1991 | 10 | 2029 | OP | 10 | 1991 | N | LIG | ST | N/A | IPP Non-CHP | 1 |  |  |  | Simple
13407 | NV | 7082 | Harry Allen | 2015 | 1 | 5 | HRSG5 | ACC7 | Natural Gas Fired Combined Cycle | [6 empty] | 152 | 111246 | 106610 | 1146364 |  |  | 1146364 |  | 1146364 | [10 empty] | 744 |  | (DC) Dry Cooling |  | DC | Dry/Hybrid |  |  |  |  | OP | 5 | 2011 |  |  | OP | 3 | 2011 | 1 | 2046 | OP | 5 | 2011 | N | NG | CT | N/A | Electric Utility | 1 |  |  |  | 1C MB MG
13407 | NV | 7082 | Harry Allen | 2015 | 2 | 5 | HRSG5 | ACC7 | Natural Gas Fired Combined Cycle | [6 empty] | 152 | 100469 | 95966 | 1033466 |  |  | 1033466 |  | 1033466 | [10 empty] | 672 |  | (DC) Dry Cooling |  | DC | Dry/Hybrid |  |  |  |  | OP | 5 | 2011 |  |  | OP | 3 | 2011 | 1 | 2046 | OP | 5 | 2011 | N | NG | CT | N/A | Electric Utility | 1 |  |  |  | 1C MB MG
13407 | NV | 7082 | Harry Allen | 2015 | 3 | 5 | HRSG5 | ACC7 | Natural Gas Fired Combined Cycle | [6 empty] | 152 | 111713 | 106323 | 1147460 |  |  | 1147460 |  | 1147460 | [10 empty] | 744 |  | (DC) Dry Cooling |  | DC | Dry/Hybrid |  |  |  |  | OP | 5 | 2011 |  |  | OP | 3 | 2011 | 1 | 2046 | OP | 5 | 2011 | N | NG | CT | N/A | Electric Utility | 1 |  |  |  | 1C MB MG
13407 | NV | 7082 | Harry Allen | 2015 | 4 | 5 | HRSG5 | ACC7 | Natural Gas Fired Combined Cycle | [6 empty] | 152 | 107274 | 102367 | 1097104 |  |  | 1097104 |  | 1097104 | [10 empty] | 714 |  | (DC) Dry Cooling |  | DC | Dry/Hybrid |  |  |  |  | OP | 5 | 2011 |  |  | OP | 3 | 2011 | 1 | 2046 | OP | 5 | 2011 | N | NG | CT | N/A | Electric Utility | 1 |  |  |  | 1C MB MG
13407 | NV | 7082 | Harry Allen | 2015 | 5 | 5 | HRSG5 | ACC7 | Natural Gas Fired Combined Cycle | [6 empty] | 152 | 107197 | 103864 | 1122759 |  |  | 1122759 |  | 1122759 | [10 empty] | 744 |  | (DC) Dry Cooling |  | DC | Dry/Hybrid |  |  |  |  | OP | 5 | 2011 |  |  | OP | 3 | 2011 | 1 | 2046 | OP | 5 | 2011 | N | NG | CT | N/A | Electric Utility | 1 |  |  |  | 1C MB MG
13407 | NV | 7082 | Harry Allen | 2015 | 6 | 5 | HRSG5 | ACC7 | Natural Gas Fired Combined Cycle | [6 empty] | 152 | 97743 | 94244 | 1048323 |  |  | 1048323 |  | 1048323 | [10 empty] | 720 |  | (DC) Dry Cooling |  | DC | Dry/Hybrid |  |  |  |  | OP | 5 | 2011 |  |  | OP | 3 | 2011 | 1 | 2046 | OP | 5 | 2011 | N | NG | CT | N/A | Electric Utility | 1 |  |  |  | 1C MB MG
13407 | NV | 7082 | Harry Allen | 2015 | 7 | 5 | HRSG5 | ACC7 | Natural Gas Fired Combined Cycle | [6 empty] | 152 | 101241 | 97135 | 1086131 |  |  | 1086131 |  | 1086131 | [10 empty] | 744 |  | (DC) Dry Cooling |  | DC | Dry/Hybrid |  |  |  |  | OP | 5 | 2011 |  |  | OP | 3 | 2011 | 1 | 2046 | OP | 5 | 2011 | N | NG | CT | N/A | Electric Utility | 1 |  |  |  | 1C MB MG
13407 | NV | 7082 | Harry Allen | 2015 | 8 | 5 | HRSG5 | ACC7 | Natural Gas Fired Combined Cycle | [6 empty] | 152 | 100826 | 96930 | 1043746 |  |  | 1043746 |  | 1043746 | [10 empty] | 744 |  | (DC) Dry Cooling |  | DC | Dry/Hybrid |  |  |  |  | OP | 5 | 2011 |  |  | OP | 3 | 2011 | 1 | 2046 | OP | 5 | 2011 | N | NG | CT | N/A | Electric Utility | 1 |  |  |  | 1C MB MG
13407 | NV | 7082 | Harry Allen | 2015 | 9 | 5 | HRSG5 | ACC7 | Natural Gas Fired Combined Cycle | [6 empty] | 152 | 96450 | 92062 | 1035261 |  |  | 1035261 |  | 1035261 | [10 empty] | 720 |  | (DC) Dry Cooling |  | DC | Dry/Hybrid |  |  |  |  | OP | 5 | 2011 |  |  | OP | 3 | 2011 | 1 | 2046 | OP | 5 | 2011 | N | NG | CT | N/A | Electric Utility | 1 |  |  |  | 1C MB MG
13407 | NV | 7082 | Harry Allen | 2015 | 10 | 5 | HRSG5 | ACC7 | Natural Gas Fired Combined Cycle | [6 empty] | 152 | 107782 | 103417 | 1116949 |  |  | 1116949 |  | 1116949 | [10 empty] | 744 |  | (DC) Dry Cooling |  | DC | Dry/Hybrid |  |  |  |  | OP | 5 | 2011 |  |  | OP | 3 | 2011 | 1 | 2046 | OP | 5 | 2011 | N | NG | CT | N/A | Electric Utility | 1 |  |  |  | 1C MB MG
13407 | NV | 7082 | Harry Allen | 2015 | 11 | 5 | HRSG5 | ACC7 | Natural Gas Fired Combined Cycle | [6 empty] | 152 | 110417 | 106924 | 1117377 |  |  | 1117377 |  | 1117377 | [10 empty] | 720 |  | (DC) Dry Cooling |  | DC | Dry/Hybrid |  |  |  |  | OP | 5 | 2011 |  |  | OP | 3 | 2011 | 1 | 2046 | OP | 5 | 2011 | N | NG | CT | N/A | Electric Utility | 1 |  |  |  | 1C MB MG
13407 | NV | 7082 | Harry Allen | 2015 | 12 | 5 | HRSG5 | ACC7 | Natural Gas Fired Combined Cycle | [6 empty] | 152 | 114474 | 111492 | 1169224 |  |  | 1169224 |  | 1169224 | [10 empty] | 744 |  | (DC) Dry Cooling |  | DC | Dry/Hybrid |  |  |  |  | OP | 5 | 2011 |  |  | OP | 3 | 2011 | 1 | 2046 | OP | 5 | 2011 | N | NG | CT | N/A | Electric Utility | 1 |  |  |  | 1C MB MG
13407 | NV | 7082 | Harry Allen | 2015 | 1 | 6 | HRSG5 | ACC7 | Natural Gas Fired Combined Cycle | [6 empty] | 152 | 111559 | 109190 | 1159613 |  |  | 1159613 |  | 1159613 | [10 empty] | 744 |  | (DC) Dry Cooling |  | DC | Dry/Hybrid |  |  |  |  | OP | 5 | 2011 |  |  | OP | 3 | 2011 | 1 | 2046 | OP | 5 | 2011 | N | NG | CT | N/A | Electric Utility | 1 |  |  |  | 1C MB MG
13407 | NV | 7082 | Harry Allen | 2015 | 2 | 6 | HRSG5 | ACC7 | Natural Gas Fired Combined Cycle | [6 empty] | 152 | 100177 | 98456 | 1042872 |  |  | 1042872 |  | 1042872 | [10 empty] | 672 |  | (DC) Dry Cooling |  | DC | Dry/Hybrid |  |  |  |  | OP | 5 | 2011 |  |  | OP | 3 | 2011 | 1 | 2046 | OP | 5 | 2011 | N | NG | CT | N/A | Electric Utility | 1 |  |  |  | 1C MB MG
13407 | NV | 7082 | Harry Allen | 2015 | 3 | 6 | HRSG5 | ACC7 | Natural Gas Fired Combined Cycle | [6 empty] | 152 | 111822 | 109191 | 1156804 |  |  | 1156804 |  | 1156804 | [10 empty] | 744 |  | (DC) Dry Cooling |  | DC | Dry/Hybrid |  |  |  |  | OP | 5 | 2011 |  |  | OP | 3 | 2011 | 1 | 2046 | OP | 5 | 2011 | N | NG | CT | N/A | Electric Utility | 1 |  |  |  | 1C MB MG
13407 | NV | 7082 | Harry Allen | 2015 | 4 | 6 | HRSG5 | ACC7 | Natural Gas Fired Combined Cycle | [6 empty] | 152 | 107582 | 104038 | 1108567 |  |  | 1108567 |  | 1108567 | [10 empty] | 714 |  | (DC) Dry Cooling |  | DC | Dry/Hybrid |  |  |  |  | OP | 5 | 2011 |  |  | OP | 3 | 2011 | 1 | 2046 | OP | 5 | 2011 | N | NG | CT | N/A | Electric Utility | 1 |  |  |  | 1C MB MG
13407 | NV | 7082 | Harry Allen | 2015 | 5 | 6 | HRSG5 | ACC7 | Natural Gas Fired Combined Cycle | [6 empty] | 152 | 104833 | 102306 | 1108216 |  |  | 1108216 |  | 1108216 | [10 empty] | 744 |  | (DC) Dry Cooling |  | DC | Dry/Hybrid |  |  |  |  | OP | 5 | 2011 |  |  | OP | 3 | 2011 | 1 | 2046 | OP | 5 | 2011 | N | NG | CT | N/A | Electric Utility | 1 |  |  |  | 1C MB MG
13407 | NV | 7082 | Harry Allen | 2015 | 6 | 6 | HRSG5 | ACC7 | Natural Gas Fired Combined Cycle | [6 empty] | 152 | 98386 | 94360 | 1061720 |  |  | 1061720 |  | 1061720 | [10 empty] | 720 |  | (DC) Dry Cooling |  | DC | Dry/Hybrid |  |  |  |  | OP | 5 | 2011 |  |  | OP | 3 | 2011 | 1 | 2046 | OP | 5 | 2011 | N | NG | CT | N/A | Electric Utility | 1 |  |  |  | 1C MB MG
13407 | NV | 7082 | Harry Allen | 2015 | 7 | 6 | HRSG5 | ACC7 | Natural Gas Fired Combined Cycle | [6 empty] | 152 | 101265 | 97649 | 1099403 |  |  | 1099403 |  | 1099403 | [10 empty] | 744 |  | (DC) Dry Cooling |  | DC | Dry/Hybrid |  |  |  |  | OP | 5 | 2011 |  |  | OP | 3 | 2011 | 1 | 2046 | OP | 5 | 2011 | N | NG | CT | N/A | Electric Utility | 1 |  |  |  | 1C MB MG
13407 | NV | 7082 | Harry Allen | 2015 | 8 | 6 | HRSG5 | ACC7 | Natural Gas Fired Combined Cycle | [6 empty] | 152 | 100902 | 96146 | 1059985 |  |  | 1059985 |  | 1059985 | [10 empty] | 744 |  | (DC) Dry Cooling |  | DC | Dry/Hybrid |  |  |  |  | OP | 5 | 2011 |  |  | OP | 3 | 2011 | 1 | 2046 | OP | 5 | 2011 | N | NG | CT | N/A | Electric Utility | 1 |  |  |  | 1C MB MG
13407 | NV | 7082 | Harry Allen | 2015 | 9 | 6 | HRSG5 | ACC7 | Natural Gas Fired Combined Cycle | [6 empty] | 152 | 96533 | 93833 | 1048062 |  |  | 1048062 |  | 1048062 | [10 empty] | 720 |  | (DC) Dry Cooling |  | DC | Dry/Hybrid |  |  |  |  | OP | 5 | 2011 |  |  | OP | 3 | 2011 | 1 | 2046 | OP | 5 | 2011 | N | NG | CT | N/A | Electric Utility | 1 |  |  |  | 1C MB MG
13407 | NV | 7082 | Harry Allen | 2015 | 10 | 6 | HRSG5 | ACC7 | Natural Gas Fired Combined Cycle | [6 empty] | 152 | 108461 | 104328 | 1133032 |  |  | 1133032 |  | 1133032 | [10 empty] | 744 |  | (DC) Dry Cooling |  | DC | Dry/Hybrid |  |  |  |  | OP | 5 | 2011 |  |  | OP | 3 | 2011 | 1 | 2046 | OP | 5 | 2011 | N | NG | CT | N/A | Electric Utility | 1 |  |  |  | 1C MB MG
13407 | NV | 7082 | Harry Allen | 2015 | 11 | 6 | HRSG5 | ACC7 | Natural Gas Fired Combined Cycle | [6 empty] | 152 | 110461 | 105659 | 1126938 |  |  | 1126938 |  | 1126938 | [10 empty] | 720 |  | (DC) Dry Cooling |  | DC | Dry/Hybrid |  |  |  |  | OP | 5 | 2011 |  |  | OP | 3 | 2011 | 1 | 2046 | OP | 5 | 2011 | N | NG | CT | N/A | Electric Utility | 1 |  |  |  | 1C MB MG
13407 | NV | 7082 | Harry Allen | 2015 | 12 | 6 | HRSG5 | ACC7 | Natural Gas Fired Combined Cycle | [6 empty] | 152 | 114587 | 110956 | 1185213 |  |  | 1185213 |  | 1185213 | [10 empty] | 744 |  | (DC) Dry Cooling |  | DC | Dry/Hybrid |  |  |  |  | OP | 5 | 2011 |  |  | OP | 3 | 2011 | 1 | 2046 | OP | 5 | 2011 | N | NG | CT | N/A | Electric Utility | 1 |  |  |  | 1C MB MG
13407 | NV | 7082 | Harry Allen | 2015 | 1 | 7 | HRSG5 | ACC7 | Natural Gas Fired Combined Cycle | 206.8 | 114790 | 114790 | [6 empty] | 0 | 0 |  |  |  | 0 | [10 empty] | 744 |  | (DC) Dry Cooling |  | DC | Dry/Hybrid |  |  |  |  | OP | 5 | 2011 |  |  | OP | 3 | 2011 | 1 | 2046 | OP | 5 | 2011 | N | NG | CA | Y | Electric Utility | 1 |  |  |  | 1C MB MG
13407 | NV | 7082 | Harry Allen | 2015 | 2 | 7 | HRSG5 | ACC7 | Natural Gas Fired Combined Cycle | 206.8 | 104188 | 104188 | [6 empty] | 0 | 0 |  |  |  | 0 | [10 empty] | 672 |  | (DC) Dry Cooling |  | DC | Dry/Hybrid |  |  |  |  | OP | 5 | 2011 |  |  | OP | 3 | 2011 | 1 | 2046 | OP | 5 | 2011 | N | NG | CA | Y | Electric Utility | 1 |  |  |  | 1C MB MG
13407 | NV | 7082 | Harry Allen | 2015 | 3 | 7 | HRSG5 | ACC7 | Natural Gas Fired Combined Cycle | 206.8 | 115131 | 115131 | [6 empty] | 0 | 0 |  |  |  | 0 | [10 empty] | 744 |  | (DC) Dry Cooling |  | DC | Dry/Hybrid |  |  |  |  | OP | 5 | 2011 |  |  | OP | 3 | 2011 | 1 | 2046 | OP | 5 | 2011 | N | NG | CA | Y | Electric Utility | 1 |  |  |  | 1C MB MG
13407 | NV | 7082 | Harry Allen | 2015 | 4 | 7 | HRSG5 | ACC7 | Natural Gas Fired Combined Cycle | 206.8 | 110264 | 110264 | [6 empty] | 0 | 0 |  |  |  | 0 | [10 empty] | 714 |  | (DC) Dry Cooling |  | DC | Dry/Hybrid |  |  |  |  | OP | 5 | 2011 |  |  | OP | 3 | 2011 | 1 | 2046 | OP | 5 | 2011 | N | NG | CA | Y | Electric Utility | 1 |  |  |  | 1C MB MG
13407 | NV | 7082 | Harry Allen | 2015 | 5 | 7 | HRSG5 | ACC7 | Natural Gas Fired Combined Cycle | 206.8 | 112628 | 112628 | [6 empty] | 496 | 496 |  |  |  | 496 | [10 empty] | 744 |  | (DC) Dry Cooling |  | DC | Dry/Hybrid |  |  |  |  | OP | 5 | 2011 |  |  | OP | 3 | 2011 | 1 | 2046 | OP | 5 | 2011 | N | NG | CA | Y | Electric Utility | 1 |  |  |  | 1C MB MG
13407 | NV | 7082 | Harry Allen | 2015 | 6 | 7 | HRSG5 | ACC7 | Natural Gas Fired Combined Cycle | 206.8 | 107960 | 107960 | [6 empty] | 4446 | 4446 |  |  |  | 4446 | [10 empty] | 720 |  | (DC) Dry Cooling |  | DC | Dry/Hybrid |  |  |  |  | OP | 5 | 2011 |  |  | OP | 3 | 2011 | 1 | 2046 | OP | 5 | 2011 | N | NG | CA | Y | Electric Utility | 1 |  |  |  | 1C MB MG
13407 | NV | 7082 | Harry Allen | 2015 | 7 | 7 | HRSG5 | ACC7 | Natural Gas Fired Combined Cycle | 206.8 | 111410 | 111410 | [6 empty] | 0 | 0 |  |  |  | 0 | [10 empty] | 744 |  | (DC) Dry Cooling |  | DC | Dry/Hybrid |  |  |  |  | OP | 5 | 2011 |  |  | OP | 3 | 2011 | 1 | 2046 | OP | 5 | 2011 | N | NG | CA | Y | Electric Utility | 1 |  |  |  | 1C MB MG
13407 | NV | 7082 | Harry Allen | 2015 | 8 | 7 | HRSG5 | ACC7 | Natural Gas Fired Combined Cycle | 206.8 | 110659 | 110659 | [6 empty] | 0 | 0 |  |  |  | 0 | [10 empty] | 744 |  | (DC) Dry Cooling |  | DC | Dry/Hybrid |  |  |  |  | OP | 5 | 2011 |  |  | OP | 3 | 2011 | 1 | 2046 | OP | 5 | 2011 | N | NG | CA | Y | Electric Utility | 1 |  |  |  | 1C MB MG
13407 | NV | 7082 | Harry Allen | 2015 | 9 | 7 | HRSG5 | ACC7 | Natural Gas Fired Combined Cycle | 206.8 | 107411 | 107411 | [6 empty] | 0 | 0 |  |  |  | 0 | [10 empty] | 720 |  | (DC) Dry Cooling |  | DC | Dry/Hybrid |  |  |  |  | OP | 5 | 2011 |  |  | OP | 3 | 2011 | 1 | 2046 | OP | 5 | 2011 | N | NG | CA | Y | Electric Utility | 1 |  |  |  | 1C MB MG
13407 | NV | 7082 | Harry Allen | 2015 | 10 | 7 | HRSG5 | ACC7 | Natural Gas Fired Combined Cycle | 206.8 | 115018 | 115018 | [6 empty] | 2634 | 2634 |  |  |  | 2634 | [10 empty] | 744 |  | (DC) Dry Cooling |  | DC | Dry/Hybrid |  |  |  |  | OP | 5 | 2011 |  |  | OP | 3 | 2011 | 1 | 2046 | OP | 5 | 2011 | N | NG | CA | Y | Electric Utility | 1 |  |  |  | 1C MB MG
13407 | NV | 7082 | Harry Allen | 2015 | 11 | 7 | HRSG5 | ACC7 | Natural Gas Fired Combined Cycle | 206.8 | 112079 | 112079 | [6 empty] | 1327 | 1327 |  |  |  | 1327 | [10 empty] | 720 |  | (DC) Dry Cooling |  | DC | Dry/Hybrid |  |  |  |  | OP | 5 | 2011 |  |  | OP | 3 | 2011 | 1 | 2046 | OP | 5 | 2011 | N | NG | CA | Y | Electric Utility | 1 |  |  |  | 1C MB MG
13407 | NV | 7082 | Harry Allen | 2015 | 12 | 7 | HRSG5 | ACC7 | Natural Gas Fired Combined Cycle | 206.8 | 115988 | 115988 | [6 empty] | 490 | 490 |  |  |  | 490 | [10 empty] | 744 |  | (DC) Dry Cooling |  | DC | Dry/Hybrid |  |  |  |  | OP | 5 | 2011 |  |  | OP | 3 | 2011 | 1 | 2046 | OP | 5 | 2011 | N | NG | CA | Y | Electric Utility | 1 |  |  |  | 1C MB MG
13407 | NV | 7082 | Harry Allen | 2015 | 1 | 5 | HRSG6 | ACC7 | Natural Gas Fired Combined Cycle | [6 empty] | 152 | 111246 | 106610 | 1146364 |  |  | 1146364 |  | 1146364 | [10 empty] | 744 |  | (DC) Dry Cooling |  | DC | Dry/Hybrid |  |  |  |  | OP | 5 | 2011 |  |  | OP | 3 | 2011 | 1 | 2046 | OP | 5 | 2011 | N | NG | CT | N/A | Electric Utility | 1 |  |  |  | 1C MB MG
13407 | NV | 7082 | Harry Allen | 2015 | 2 | 5 | HRSG6 | ACC7 | Natural Gas Fired Combined Cycle | [6 empty] | 152 | 100469 | 95966 | 1033466 |  |  | 1033466 |  | 1033466 | [10 empty] | 672 |  | (DC) Dry Cooling |  | DC | Dry/Hybrid |  |  |  |  | OP | 5 | 2011 |  |  | OP | 3 | 2011 | 1 | 2046 | OP | 5 | 2011 | N | NG | CT | N/A | Electric Utility | 1 |  |  |  | 1C MB MG
13407 | NV | 7082 | Harry Allen | 2015 | 3 | 5 | HRSG6 | ACC7 | Natural Gas Fired Combined Cycle | [6 empty] | 152 | 111713 | 106323 | 1147460 |  |  | 1147460 |  | 1147460 | [10 empty] | 744 |  | (DC) Dry Cooling |  | DC | Dry/Hybrid |  |  |  |  | OP | 5 | 2011 |  |  | OP | 3 | 2011 | 1 | 2046 | OP | 5 | 2011 | N | NG | CT | N/A | Electric Utility | 1 |  |  |  | 1C MB MG
13407 | NV | 7082 | Harry Allen | 2015 | 4 | 5 | HRSG6 | ACC7 | Natural Gas Fired Combined Cycle | [6 empty] | 152 | 107274 | 102367 | 1097104 |  |  | 1097104 |  | 1097104 | [10 empty] | 714 |  | (DC) Dry Cooling |  | DC | Dry/Hybrid |  |  |  |  | OP | 5 | 2011 |  |  | OP | 3 | 2011 | 1 | 2046 | OP | 5 | 2011 | N | NG | CT | N/A | Electric Utility | 1 |  |  |  | 1C MB MG
13407 | NV | 7082 | Harry Allen | 2015 | 5 | 5 | HRSG6 | ACC7 | Natural Gas Fired Combined Cycle | [6 empty] | 152 | 107197 | 103864 | 1122759 |  |  | 1122759 |  | 1122759 | [10 empty] | 744 |  | (DC) Dry Cooling |  | DC | Dry/Hybrid |  |  |  |  | OP | 5 | 2011 |  |  | OP | 3 | 2011 | 1 | 2046 | OP | 5 | 2011 | N | NG | CT | N/A | Electric Utility | 1 |  |  |  | 1C MB MG
13407 | NV | 7082 | Harry Allen | 2015 | 6 | 5 | HRSG6 | ACC7 | Natural Gas Fired Combined Cycle | [6 empty] | 152 | 97743 | 94244 | 1048323 |  |  | 1048323 |  | 1048323 | [10 empty] | 720 |  | (DC) Dry Cooling |  | DC | Dry/Hybrid |  |  |  |  | OP | 5 | 2011 |  |  | OP | 3 | 2011 | 1 | 2046 | OP | 5 | 2011 | N | NG | CT | N/A | Electric Utility | 1 |  |  |  | 1C MB MG
13407 | NV | 7082 | Harry Allen | 2015 | 7 | 5 | HRSG6 | ACC7 | Natural Gas Fired Combined Cycle | [6 empty] | 152 | 101241 | 97135 | 1086131 |  |  | 1086131 |  | 1086131 | [10 empty] | 744 |  | (DC) Dry Cooling |  | DC | Dry/Hybrid |  |  |  |  | OP | 5 | 2011 |  |  | OP | 3 | 2011 | 1 | 2046 | OP | 5 | 2011 | N | NG | CT | N/A | Electric Utility | 1 |  |  |  | 1C MB MG
13407 | NV | 7082 | Harry Allen | 2015 | 8 | 5 | HRSG6 | ACC7 | Natural Gas Fired Combined Cycle | [6 empty] | 152 | 100826 | 96930 | 1043746 |  |  | 1043746 |  | 1043746 | [10 empty] | 744 |  | (DC) Dry Cooling |  | DC | Dry/Hybrid |  |  |  |  | OP | 5 | 2011 |  |  | OP | 3 | 2011 | 1 | 2046 | OP | 5 | 2011 | N | NG | CT | N/A | Electric Utility | 1 |  |  |  | 1C MB MG
13407 | NV | 7082 | Harry Allen | 2015 | 9 | 5 | HRSG6 | ACC7 | Natural Gas Fired Combined Cycle | [6 empty] | 152 | 96450 | 92062 | 1035261 |  |  | 1035261 |  | 1035261 | [10 empty] | 720 |  | (DC) Dry Cooling |  | DC | Dry/Hybrid |  |  |  |  | OP | 5 | 2011 |  |  | OP | 3 | 2011 | 1 | 2046 | OP | 5 | 2011 | N | NG | CT | N/A | Electric Utility | 1 |  |  |  | 1C MB MG
13407 | NV | 7082 | Harry Allen | 2015 | 10 | 5 | HRSG6 | ACC7 | Natural Gas Fired Combined Cycle | [6 empty] | 152 | 107782 | 103417 | 1116949 |  |  | 1116949 |  | 1116949 | [10 empty] | 744 |  | (DC) Dry Cooling |  | DC | Dry/Hybrid |  |  |  |  | OP | 5 | 2011 |  |  | OP | 3 | 2011 | 1 | 2046 | OP | 5 | 2011 | N | NG | CT | N/A | Electric Utility | 1 |  |  |  | 1C MB MG
13407 | NV | 7082 | Harry Allen | 2015 | 11 | 5 | HRSG6 | ACC7 | Natural Gas Fired Combined Cycle | [6 empty] | 152 | 110417 | 106924 | 1117377 |  |  | 1117377 |  | 1117377 | [10 empty] | 720 |  | (DC) Dry Cooling |  | DC | Dry/Hybrid |  |  |  |  | OP | 5 | 2011 |  |  | OP | 3 | 2011 | 1 | 2046 | OP | 5 | 2011 | N | NG | CT | N/A | Electric Utility | 1 |  |  |  | 1C MB MG
13407 | NV | 7082 | Harry Allen | 2015 | 12 | 5 | HRSG6 | ACC7 | Natural Gas Fired Combined Cycle | [6 empty] | 152 | 114474 | 111492 | 1169224 |  |  | 1169224 |  | 1169224 | [10 empty] | 744 |  | (DC) Dry Cooling |  | DC | Dry/Hybrid |  |  |  |  | OP | 5 | 2011 |  |  | OP | 3 | 2011 | 1 | 2046 | OP | 5 | 2011 | N | NG | CT | N/A | Electric Utility | 1 |  |  |  | 1C MB MG
13407 | NV | 7082 | Harry Allen | 2015 | 1 | 6 | HRSG6 | ACC7 | Natural Gas Fired Combined Cycle | [6 empty] | 152 | 111559 | 109190 | 1159613 |  |  | 1159613 |  | 1159613 | [10 empty] | 744 |  | (DC) Dry Cooling |  | DC | Dry/Hybrid |  |  |  |  | OP | 5 | 2011 |  |  | OP | 3 | 2011 | 1 | 2046 | OP | 5 | 2011 | N | NG | CT | N/A | Electric Utility | 1 |  |  |  | 1C MB MG
13407 | NV | 7082 | Harry Allen | 2015 | 2 | 6 | HRSG6 | ACC7 | Natural Gas Fired Combined Cycle | [6 empty] | 152 | 100177 | 98456 | 1042872 |  |  | 1042872 |  | 1042872 | [10 empty] | 672 |  | (DC) Dry Cooling |  | DC | Dry/Hybrid |  |  |  |  | OP | 5 | 2011 |  |  | OP | 3 | 2011 | 1 | 2046 | OP | 5 | 2011 | N | NG | CT | N/A | Electric Utility | 1 |  |  |  | 1C MB MG
13407 | NV | 7082 | Harry Allen | 2015 | 3 | 6 | HRSG6 | ACC7 | Natural Gas Fired Combined Cycle | [6 empty] | 152 | 111822 | 109191 | 1156804 |  |  | 1156804 |  | 1156804 | [10 empty] | 744 |  | (DC) Dry Cooling |  | DC | Dry/Hybrid |  |  |  |  | OP | 5 | 2011 |  |  | OP | 3 | 2011 | 1 | 2046 | OP | 5 | 2011 | N | NG | CT | N/A | Electric Utility | 1 |  |  |  | 1C MB MG
13407 | NV | 7082 | Harry Allen | 2015 | 4 | 6 | HRSG6 | ACC7 | Natural Gas Fired Combined Cycle | [6 empty] | 152 | 107582 | 104038 | 1108567 |  |  | 1108567 |  | 1108567 | [10 empty] | 714 |  | (DC) Dry Cooling |  | DC | Dry/Hybrid |  |  |  |  | OP | 5 | 2011 |  |  | OP | 3 | 2011 | 1 | 2046 | OP | 5 | 2011 | N | NG | CT | N/A | Electric Utility | 1 |  |  |  | 1C MB MG
13407 | NV | 7082 | Harry Allen | 2015 | 5 | 6 | HRSG6 | ACC7 | Natural Gas Fired Combined Cycle | [6 empty] | 152 | 104833 | 102306 | 1108216 |  |  | 1108216 |  | 1108216 | [10 empty] | 744 |  | (DC) Dry Cooling |  | DC | Dry/Hybrid |  |  |  |  | OP | 5 | 2011 |  |  | OP | 3 | 2011 | 1 | 2046 | OP | 5 | 2011 | N | NG | CT | N/A | Electric Utility | 1 |  |  |  | 1C MB MG
13407 | NV | 7082 | Harry Allen | 2015 | 6 | 6 | HRSG6 | ACC7 | Natural Gas Fired Combined Cycle | [6 empty] | 152 | 98386 | 94360 | 1061720 |  |  | 1061720 |  | 1061720 | [10 empty] | 720 |  | (DC) Dry Cooling |  | DC | Dry/Hybrid |  |  |  |  | OP | 5 | 2011 |  |  | OP | 3 | 2011 | 1 | 2046 | OP | 5 | 2011 | N | NG | CT | N/A | Electric Utility | 1 |  |  |  | 1C MB MG
13407 | NV | 7082 | Harry Allen | 2015 | 7 | 6 | HRSG6 | ACC7 | Natural Gas Fired Combined Cycle | [6 empty] | 152 | 101265 | 97649 | 1099403 |  |  | 1099403 |  | 1099403 | [10 empty] | 744 |  | (DC) Dry Cooling |  | DC | Dry/Hybrid |  |  |  |  | OP | 5 | 2011 |  |  | OP | 3 | 2011 | 1 | 2046 | OP | 5 | 2011 | N | NG | CT | N/A | Electric Utility | 1 |  |  |  | 1C MB MG
13407 | NV | 7082 | Harry Allen | 2015 | 8 | 6 | HRSG6 | ACC7 | Natural Gas Fired Combined Cycle | [6 empty] | 152 | 100902 | 96146 | 1059985 |  |  | 1059985 |  | 1059985 | [10 empty] | 744 |  | (DC) Dry Cooling |  | DC | Dry/Hybrid |  |  |  |  | OP | 5 | 2011 |  |  | OP | 3 | 2011 | 1 | 2046 | OP | 5 | 2011 | N | NG | CT | N/A | Electric Utility | 1 |  |  |  | 1C MB MG
13407 | NV | 7082 | Harry Allen | 2015 | 9 | 6 | HRSG6 | ACC7 | Natural Gas Fired Combined Cycle | [6 empty] | 152 | 96533 | 93833 | 1048062 |  |  | 1048062 |  | 1048062 | [10 empty] | 720 |  | (DC) Dry Cooling |  | DC | Dry/Hybrid |  |  |  |  | OP | 5 | 2011 |  |  | OP | 3 | 2011 | 1 | 2046 | OP | 5 | 2011 | N | NG | CT | N/A | Electric Utility | 1 |  |  |  | 1C MB MG
13407 | NV | 7082 | Harry Allen | 2015 | 10 | 6 | HRSG6 | ACC7 | Natural Gas Fired Combined Cycle | [6 empty] | 152 | 108461 | 104328 | 1133032 |  |  | 1133032 |  | 1133032 | [10 empty] | 744 |  | (DC) Dry Cooling |  | DC | Dry/Hybrid |  |  |  |  | OP | 5 | 2011 |  |  | OP | 3 | 2011 | 1 | 2046 | OP | 5 | 2011 | N | NG | CT | N/A | Electric Utility | 1 |  |  |  | 1C MB MG
13407 | NV | 7082 | Harry Allen | 2015 | 11 | 6 | HRSG6 | ACC7 | Natural Gas Fired Combined Cycle | [6 empty] | 152 | 110461 | 105659 | 1126938 |  |  | 1126938 |  | 1126938 | [10 empty] | 720 |  | (DC) Dry Cooling |  | DC | Dry/Hybrid |  |  |  |  | OP | 5 | 2011 |  |  | OP | 3 | 2011 | 1 | 2046 | OP | 5 | 2011 | N | NG | CT | N/A | Electric Utility | 1 |  |  |  | 1C MB MG
13407 | NV | 7082 | Harry Allen | 2015 | 12 | 6 | HRSG6 | ACC7 | Natural Gas Fired Combined Cycle | [6 empty] | 152 | 114587 | 110956 | 1185213 |  |  | 1185213 |  | 1185213 | [10 empty] | 744 |  | (DC) Dry Cooling |  | DC | Dry/Hybrid |  |  |  |  | OP | 5 | 2011 |  |  | OP | 3 | 2011 | 1 | 2046 | OP | 5 | 2011 | N | NG | CT | N/A | Electric Utility | 1 |  |  |  | 1C MB MG
13407 | NV | 7082 | Harry Allen | 2015 | 1 | 7 | HRSG6 | ACC7 | Natural Gas Fired Combined Cycle | 206.8 | 114790 | 114790 | [6 empty] | 0 | 0 |  |  |  | 0 | [10 empty] | 744 |  | (DC) Dry Cooling |  | DC | Dry/Hybrid |  |  |  |  | OP | 5 | 2011 |  |  | OP | 3 | 2011 | 1 | 2046 | OP | 5 | 2011 | N | NG | CA | Y | Electric Utility | 1 |  |  |  | 1C MB MG
13407 | NV | 7082 | Harry Allen | 2015 | 2 | 7 | HRSG6 | ACC7 | Natural Gas Fired Combined Cycle | 206.8 | 104188 | 104188 | [6 empty] | 0 | 0 |  |  |  | 0 | [10 empty] | 672 |  | (DC) Dry Cooling |  | DC | Dry/Hybrid |  |  |  |  | OP | 5 | 2011 |  |  | OP | 3 | 2011 | 1 | 2046 | OP | 5 | 2011 | N | NG | CA | Y | Electric Utility | 1 |  |  |  | 1C MB MG
13407 | NV | 7082 | Harry Allen | 2015 | 3 | 7 | HRSG6 | ACC7 | Natural Gas Fired Combined Cycle | 206.8 | 115131 | 115131 | [6 empty] | 0 | 0 |  |  |  | 0 | [10 empty] | 744 |  | (DC) Dry Cooling |  | DC | Dry/Hybrid |  |  |  |  | OP | 5 | 2011 |  |  | OP | 3 | 2011 | 1 | 2046 | OP | 5 | 2011 | N | NG | CA | Y | Electric Utility | 1 |  |  |  | 1C MB MG
13407 | NV | 7082 | Harry Allen | 2015 | 4 | 7 | HRSG6 | ACC7 | Natural Gas Fired Combined Cycle | 206.8 | 110264 | 110264 | [6 empty] | 0 | 0 |  |  |  | 0 | [10 empty] | 714 |  | (DC) Dry Cooling |  | DC | Dry/Hybrid |  |  |  |  | OP | 5 | 2011 |  |  | OP | 3 | 2011 | 1 | 2046 | OP | 5 | 2011 | N | NG | CA | Y | Electric Utility | 1 |  |  |  | 1C MB MG
13407 | NV | 7082 | Harry Allen | 2015 | 5 | 7 | HRSG6 | ACC7 | Natural Gas Fired Combined Cycle | 206.8 | 112628 | 112628 | [6 empty] | 496 | 496 |  |  |  | 496 | [10 empty] | 744 |  | (DC) Dry Cooling |  | DC | Dry/Hybrid |  |  |  |  | OP | 5 | 2011 |  |  | OP | 3 | 2011 | 1 | 2046 | OP | 5 | 2011 | N | NG | CA | Y | Electric Utility | 1 |  |  |  | 1C MB MG
13407 | NV | 7082 | Harry Allen | 2015 | 6 | 7 | HRSG6 | ACC7 | Natural Gas Fired Combined Cycle | 206.8 | 107960 | 107960 | [6 empty] | 4446 | 4446 |  |  |  | 4446 | [10 empty] | 720 |  | (DC) Dry Cooling |  | DC | Dry/Hybrid |  |  |  |  | OP | 5 | 2011 |  |  | OP | 3 | 2011 | 1 | 2046 | OP | 5 | 2011 | N | NG | CA | Y | Electric Utility | 1 |  |  |  | 1C MB MG
13407 | NV | 7082 | Harry Allen | 2015 | 7 | 7 | HRSG6 | ACC7 | Natural Gas Fired Combined Cycle | 206.8 | 111410 | 111410 | [6 empty] | 0 | 0 |  |  |  | 0 | [10 empty] | 744 |  | (DC) Dry Cooling |  | DC | Dry/Hybrid |  |  |  |  | OP | 5 | 2011 |  |  | OP | 3 | 2011 | 1 | 2046 | OP | 5 | 2011 | N | NG | CA | Y | Electric Utility | 1 |  |  |  | 1C MB MG
13407 | NV | 7082 | Harry Allen | 2015 | 8 | 7 | HRSG6 | ACC7 | Natural Gas Fired Combined Cycle | 206.8 | 110659 | 110659 | [6 empty] | 0 | 0 |  |  |  | 0 | [10 empty] | 744 |  | (DC) Dry Cooling |  | DC | Dry/Hybrid |  |  |  |  | OP | 5 | 2011 |  |  | OP | 3 | 2011 | 1 | 2046 | OP | 5 | 2011 | N | NG | CA | Y | Electric Utility | 1 |  |  |  | 1C MB MG
13407 | NV | 7082 | Harry Allen | 2015 | 9 | 7 | HRSG6 | ACC7 | Natural Gas Fired Combined Cycle | 206.8 | 107411 | 107411 | [6 empty] | 0 | 0 |  |  |  | 0 | [10 empty] | 720 |  | (DC) Dry Cooling |  | DC | Dry/Hybrid |  |  |  |  | OP | 5 | 2011 |  |  | OP | 3 | 2011 | 1 | 2046 | OP | 5 | 2011 | N | NG | CA | Y | Electric Utility | 1 |  |  |  | 1C MB MG
13407 | NV | 7082 | Harry Allen | 2015 | 10 | 7 | HRSG6 | ACC7 | Natural Gas Fired Combined Cycle | 206.8 | 115018 | 115018 | [6 empty] | 2634 | 2634 |  |  |  | 2634 | [10 empty] | 744 |  | (DC) Dry Cooling |  | DC | Dry/Hybrid |  |  |  |  | OP | 5 | 2011 |  |  | OP | 3 | 2011 | 1 | 2046 | OP | 5 | 2011 | N | NG | CA | Y | Electric Utility | 1 |  |  |  | 1C MB MG
13407 | NV | 7082 | Harry Allen | 2015 | 11 | 7 | HRSG6 | ACC7 | Natural Gas Fired Combined Cycle | 206.8 | 112079 | 112079 | [6 empty] | 1327 | 1327 |  |  |  | 1327 | [10 empty] | 720 |  | (DC) Dry Cooling |  | DC | Dry/Hybrid |  |  |  |  | OP | 5 | 2011 |  |  | OP | 3 | 2011 | 1 | 2046 | OP | 5 | 2011 | N | NG | CA | Y | Electric Utility | 1 |  |  |  | 1C MB MG
13407 | NV | 7082 | Harry Allen | 2015 | 12 | 7 | HRSG6 | ACC7 | Natural Gas Fired Combined Cycle | 206.8 | 115988 | 115988 | [6 empty] | 490 | 490 |  |  |  | 490 | [10 empty] | 744 |  | (DC) Dry Cooling |  | DC | Dry/Hybrid |  |  |  |  | OP | 5 | 2011 |  |  | OP | 3 | 2011 | 1 | 2046 | OP | 5 | 2011 | N | NG | CA | Y | Electric Utility | 1 |  |  |  | 1C MB MG
16604 | TX | 7097 | J K Spruce | 2015 | 1 | 1 | BLR1 | LAKE1 | Conventional Steam Coal | 563 | 251799 | 238269 | [6 empty] | 2468148 | 2468148 |  |  | 2445698 | 22449 |  |  |  |  | 16053.24 | 128.159 | 67374 | 538 | 6504 | 52 | 744 | 36 | (RC) Recirculate: Cooling Pond |  | RC | Closed | Fresh | Surface | San Antonio River | San Antonio River | OP | 12 | 1992 |  |  | OP | 12 | 1992 |  |  | OP | 6 | 1970 | N | SUB | ST | N/A | Electric Utility | 1 |  |  |  | Simple
16604 | TX | 7097 | J K Spruce | 2015 | 2 | 1 | BLR1 | LAKE1 | Conventional Steam Coal | 563 | 46849 | 43159 | [6 empty] | 483621 | 483621 |  |  | 467445 | 16176 |  |  |  |  | 3477.6 | 188.77 | 80576 | 4374 | 7191 | 390 | 161 | 36 | (RC) Recirculate: Cooling Pond |  | RC | Closed | Fresh | Surface | San Antonio River | San Antonio River | OP | 12 | 1992 |  |  | OP | 12 | 1992 |  |  | OP | 6 | 1970 | N | SUB | ST | N/A | Electric Utility | 1 |  |  |  | Simple
16604 | TX | 7097 | J K Spruce | 2015 | 3 | 1 | BLR1 | LAKE1 | Conventional Steam Coal | 563 | 0 | -934 | [6 empty] | 34 | 34 |  |  | 0 | 34 |  |  |  |  | 5654.34 | 24.674 |  |  | 166514710 | 726625 | 222 | 36 | (RC) Recirculate: Cooling Pond |  | RC | Closed | Fresh | Surface | San Antonio River | San Antonio River | OP | 12 | 1992 |  |  | OP | 12 | 1992 |  |  | OP | 6 | 1970 | N | SUB | ST | N/A | Electric Utility | 1 |  |  |  | Simple
16604 | TX | 7097 | J K Spruce | 2015 | 4 | 1 | BLR1 | LAKE1 | Conventional Steam Coal | 563 | 30583 | 25487 | [6 empty] | 367581 | 367581 |  |  | 329066 | 38514 |  |  |  |  | 12711.8 | 71.538 | 498756 | 2807 | 34582 | 195 | 633 | 36 | (RC) Recirculate: Cooling Pond |  | RC | Closed | Fresh | Surface | San Antonio River | San Antonio River | OP | 12 | 1992 |  |  | OP | 12 | 1992 |  |  | OP | 6 | 1970 | N | SUB | ST | N/A | Electric Utility | 1 |  |  |  | Simple
16604 | TX | 7097 | J K Spruce | 2015 | 5 | 1 | BLR1 | LAKE1 | Conventional Steam Coal | 563 | 229055 | 216807 | [6 empty] | 2292968 | 2292968 |  |  | 2273748 | 19220 |  |  |  |  | 16031.37 | 243.846 | 73943 | 1125 | 6992 | 106 | 744 | 36 | (RC) Recirculate: Cooling Pond |  | RC | Closed | Fresh | Surface | San Antonio River | San Antonio River | OP | 12 | 1992 |  |  | OP | 12 | 1992 |  |  | OP | 6 | 1970 | N | SUB | ST | N/A | Electric Utility | 1 |  |  |  | Simple
16604 | TX | 7097 | J K Spruce | 2015 | 6 | 1 | BLR1 | LAKE1 | Conventional Steam Coal | 563 | 212540 | 200439 | [6 empty] | 2076452 | 2076452 |  |  | 2071863 | 4589 |  |  |  |  | 15552 | 243.726 | 77590 | 1216 | 7490 | 117 | 720 | 36 | (RC) Recirculate: Cooling Pond |  | RC | Closed | Fresh | Surface | San Antonio River | San Antonio River | OP | 12 | 1992 |  |  | OP | 12 | 1992 |  |  | OP | 6 | 1970 | N | SUB | ST | N/A | Electric Utility | 1 |  |  |  | Simple
16604 | TX | 7097 | J K Spruce | 2015 | 7 | 1 | BLR1 | LAKE1 | Conventional Steam Coal | 563 | 269334 | 254877 | [6 empty] | 2583001 | 2583001 |  |  | 2572153 | 10848 |  |  |  |  | 16070.4 | 297.998 | 63052 | 1169 | 6222 | 115 | 744 | 36 | (RC) Recirculate: Cooling Pond |  | RC | Closed | Fresh | Surface | San Antonio River | San Antonio River | OP | 12 | 1992 |  |  | OP | 12 | 1992 |  |  | OP | 6 | 1970 | N | SUB | ST | N/A | Electric Utility | 1 |  |  |  | Simple
16604 | TX | 7097 | J K Spruce | 2015 | 8 | 1 | BLR1 | LAKE1 | Conventional Steam Coal | 563 | 291917 | 276810 | [6 empty] | 2807073 | 2807073 |  |  | 2804560 | 2513 |  |  |  |  | 16070.4 | 313.882 | 58056 | 1134 | 5725 | 112 | 744 | 36 | (RC) Recirculate: Cooling Pond |  | RC | Closed | Fresh | Surface | San Antonio River | San Antonio River | OP | 12 | 1992 |  |  | OP | 12 | 1992 |  |  | OP | 6 | 1970 | N | SUB | ST | N/A | Electric Utility | 1 |  |  |  | Simple
16604 | TX | 7097 | J K Spruce | 2015 | 9 | 1 | BLR1 | LAKE1 | Conventional Steam Coal | 563 | 196802 | 184913 | [6 empty] | 1908124 | 1908124 |  |  | 1898940 | 9184 |  |  |  |  | 15552 | 229.94 | 84104 | 1244 | 8150 | 121 | 720 | 36 | (RC) Recirculate: Cooling Pond |  | RC | Closed | Fresh | Surface | San Antonio River | San Antonio River | OP | 12 | 1992 |  |  | OP | 12 | 1992 |  |  | OP | 6 | 1970 | N | SUB | ST | N/A | Electric Utility | 1 |  |  |  | Simple
16604 | TX | 7097 | J K Spruce | 2015 | 10 | 1 | BLR1 | LAKE1 | Conventional Steam Coal | 563 | 209839 | 197437 | [6 empty] | 2089001 | 2089001 |  |  | 2088185 | 816 |  |  |  |  | 16070.4 | 173.642 | 81395 | 879 | 7693 | 83 | 744 | 36 | (RC) Recirculate: Cooling Pond |  | RC | Closed | Fresh | Surface | San Antonio River | San Antonio River | OP | 12 | 1992 |  |  | OP | 12 | 1992 |  |  | OP | 6 | 1970 | N | SUB | ST | N/A | Electric Utility | 1 |  |  |  | Simple
16604 | TX | 7097 | J K Spruce | 2015 | 11 | 1 | BLR1 | LAKE1 | Conventional Steam Coal | 563 | 180444 | 169425 | [6 empty] | 1808315 | 1808315 |  |  | 1803617 | 4698 |  |  |  |  | 15552 | 199.505 | 91793 | 1178 | 8600 | 110 | 720 | 36 | (RC) Recirculate: Cooling Pond |  | RC | Closed | Fresh | Surface | San Antonio River | San Antonio River | OP | 12 | 1992 |  |  | OP | 12 | 1992 |  |  | OP | 6 | 1970 | N | SUB | ST | N/A | Electric Utility | 1 |  |  |  | Simple
16604 | TX | 7097 | J K Spruce | 2015 | 12 | 1 | BLR1 | LAKE1 | Conventional Steam Coal | 563 | 179806 | 168518 | [6 empty] | 1836849 | 1836849 |  |  | 1833556 | 3293 |  |  |  |  | 16070.4 | 128.633 | 95363 | 763 | 8749 | 70 | 744 | 36 | (RC) Recirculate: Cooling Pond |  | RC | Closed | Fresh | Surface | San Antonio River | San Antonio River | OP | 12 | 1992 |  |  | OP | 12 | 1992 |  |  | OP | 6 | 1970 | N | SUB | ST | N/A | Electric Utility | 1 |  |  |  | Simple
16604 | TX | 7097 | J K Spruce | 2015 | 1 | 2 | BLR2 | LAKE2 | Conventional Steam Coal | 785 | 0 | -2024 | [6 empty] | 0 | 0 |  |  | 0 | 0 |  |  |  |  | 16070.4 | 128.159 |  |  |  |  | 744 | 36 | (RC) Recirculate: Cooling Pond |  | RC | Closed | Fresh | Surface | San Antonio River | San Antonio River | OP | 5 | 2010 |  |  | OP | 5 | 2010 |  |  | OP | 6 | 1970 | N | SUB | ST | N/A | Electric Utility | 1 |  |  |  | Simple
16604 | TX | 7097 | J K Spruce | 2015 | 2 | 2 | BLR2 | LAKE2 | Conventional Steam Coal | 785 | 0 | -1716 | [6 empty] | 0 | 0 |  |  | 0 | 0 |  |  |  |  | 0 | 0 |  |  |  |  | 0 | 36 | (RC) Recirculate: Cooling Pond |  | RC | Closed | Fresh | Surface | San Antonio River | San Antonio River | OP | 5 | 2010 |  |  | OP | 5 | 2010 |  |  | OP | 6 | 1970 | N | SUB | ST | N/A | Electric Utility | 1 |  |  |  | Simple
16604 | TX | 7097 | J K Spruce | 2015 | 3 | 2 | BLR2 | LAKE2 | Conventional Steam Coal | 785 | 0 | -1470 | [6 empty] | 0 | 0 |  |  | 0 | 0 |  |  |  |  | 0 | 0 |  |  |  |  | 0 | 36 | (RC) Recirculate: Cooling Pond |  | RC | Closed | Fresh | Surface | San Antonio River | San Antonio River | OP | 5 | 2010 |  |  | OP | 5 | 2010 |  |  | OP | 6 | 1970 | N | SUB | ST | N/A | Electric Utility | 1 |  |  |  | Simple
16604 | TX | 7097 | J K Spruce | 2015 | 4 | 2 | BLR2 | LAKE2 | Conventional Steam Coal | 785 | 0 | -2121 | [6 empty] | 4191 | 4191 |  |  | 0 | 4191 |  |  |  |  | 2856 | 71.538 |  |  | 681507 | 17071 | 213 | 36 | (RC) Recirculate: Cooling Pond |  | RC | Closed | Fresh | Surface | San Antonio River | San Antonio River | OP | 5 | 2010 |  |  | OP | 5 | 2010 |  |  | OP | 6 | 1970 | N | SUB | ST | N/A | Electric Utility | 1 |  |  |  | Simple
16604 | TX | 7097 | J K Spruce | 2015 | 5 | 2 | BLR2 | LAKE2 | Conventional Steam Coal | 785 | 370969 | 351859 | [6 empty] | 3540698 | 3540698 |  |  | 3525657 | 15040 |  |  |  |  | 18417.6 | 243.846 | 52344 | 693 | 5202 | 69 | 744 | 36 | (RC) Recirculate: Cooling Pond |  | RC | Closed | Fresh | Surface | San Antonio River | San Antonio River | OP | 5 | 2010 |  |  | OP | 5 | 2010 |  |  | OP | 6 | 1970 | N | SUB | ST | N/A | Electric Utility | 1 |  |  |  | Simple
16604 | TX | 7097 | J K Spruce | 2015 | 6 | 2 | BLR2 | LAKE2 | Conventional Steam Coal | 785 | 357162 | 337967 | [6 empty] | 3415120 | 3415120 |  |  | 3366701 | 48419 |  |  |  |  | 20736 | 243.726 | 61355 | 721 | 6072 | 71 | 720 | 36 | (RC) Recirculate: Cooling Pond |  | RC | Closed | Fresh | Surface | San Antonio River | San Antonio River | OP | 5 | 2010 |  |  | OP | 5 | 2010 |  |  | OP | 6 | 1970 | N | SUB | ST | N/A | Electric Utility | 1 |  |  |  | Simple
16604 | TX | 7097 | J K Spruce | 2015 | 7 | 2 | BLR2 | LAKE2 | Conventional Steam Coal | 785 | 383678 | 363569 | [6 empty] | 3581906 | 3581906 |  |  | 3578091 | 3815 |  |  |  |  | 21427.2 | 297.998 | 58936 | 820 | 5982 | 83 | 744 | 36 | (RC) Recirculate: Cooling Pond |  | RC | Closed | Fresh | Surface | San Antonio River | San Antonio River | OP | 5 | 2010 |  |  | OP | 5 | 2010 |  |  | OP | 6 | 1970 | N | SUB | ST | N/A | Electric Utility | 1 |  |  |  | Simple
16604 | TX | 7097 | J K Spruce | 2015 | 8 | 2 | BLR2 | LAKE2 | Conventional Steam Coal | 785 | 379634 | 359510 | [6 empty] | 3522329 | 3522329 |  |  | 3520038 | 2291 |  |  |  |  | 21427.2 | 313.882 | 59601 | 873 | 6083 | 89 | 744 | 36 | (RC) Recirculate: Cooling Pond |  | RC | Closed | Fresh | Surface | San Antonio River | San Antonio River | OP | 5 | 2010 |  |  | OP | 5 | 2010 |  |  | OP | 6 | 1970 | N | SUB | ST | N/A | Electric Utility | 1 |  |  |  | Simple
16604 | TX | 7097 | J K Spruce | 2015 | 9 | 2 | BLR2 | LAKE2 | Conventional Steam Coal | 785 | 340173 | 321202 | [6 empty] | 3177123 | 3177123 |  |  | 3176251 | 872 |  |  |  |  | 20736 | 229.94 | 64558 | 716 | 6527 | 72 | 720 | 36 | (RC) Recirculate: Cooling Pond |  | RC | Closed | Fresh | Surface | San Antonio River | San Antonio River | OP | 5 | 2010 |  |  | OP | 5 | 2010 |  |  | OP | 6 | 1970 | N | SUB | ST | N/A | Electric Utility | 1 |  |  |  | Simple
16604 | TX | 7097 | J K Spruce | 2015 | 10 | 2 | BLR2 | LAKE2 | Conventional Steam Coal | 785 | 321948 | 303294 | [6 empty] | 3026792 | 3026792 |  |  | 3026170 | 622 |  |  |  |  | 21427.2 | 173.642 | 70648 | 573 | 7079 | 57 | 744 | 36 | (RC) Recirculate: Cooling Pond |  | RC | Closed | Fresh | Surface | San Antonio River | San Antonio River | OP | 5 | 2010 |  |  | OP | 5 | 2010 |  |  | OP | 6 | 1970 | N | SUB | ST | N/A | Electric Utility | 1 |  |  |  | Simple
16604 | TX | 7097 | J K Spruce | 2015 | 11 | 2 | BLR2 | LAKE2 | Conventional Steam Coal | 785 | 299383 | 282115 | [6 empty] | 2845736 | 2845736 |  |  | 2844548 | 1188 |  |  |  |  | 20736 | 199.505 | 73502 | 707 | 7287 | 70 | 720 | 36 | (RC) Recirculate: Cooling Pond |  | RC | Closed | Fresh | Surface | San Antonio River | San Antonio River | OP | 5 | 2010 |  |  | OP | 5 | 2010 |  |  | OP | 6 | 1970 | N | SUB | ST | N/A | Electric Utility | 1 |  |  |  | Simple
16604 | TX | 7097 | J K Spruce | 2015 | 12 | 2 | BLR2 | LAKE2 | Conventional Steam Coal | 785 | 254465 | 238428 | [6 empty] | 2437823 | 2437823 |  |  | 2419303 | 18520 |  |  |  |  | 21427.2 | 128.633 | 89869 | 540 | 8789 | 53 | 744 | 36 | (RC) Recirculate: Cooling Pond |  | RC | Closed | Fresh | Surface | San Antonio River | San Antonio River | OP | 5 | 2010 |  |  | OP | 5 | 2010 |  |  | OP | 6 | 1970 | N | SUB | ST | N/A | Electric Utility | 1 |  |  |  | Simple
56609 | DE | 7153 | Hay Road | 2015 | 1 | HR1 | HRSG1 | CWS | Natural Gas Fired Combined Cycle | [6 empty] | 126 | 53537 | 53397 | 618495 |  |  | 618495 |  | 574398 | 44097 |  |  |  | 116.23 | 97.484 |  |  |  |  | 560 | 10 | (RI) Recirculate: Induced Draft |  | RI | Closed | Fresh | Surface | Delaware River | Delaware River | OP | 7 | 1989 |  |  | OP |  |  |  |  | OP | 7 | 1989 | N | NG | CT | N/A | IPP Non-CHP | 3 |  |  |  | 1C MB MG
56609 | DE | 7153 | Hay Road | 2015 | 2 | HR1 | HRSG1 | CWS | Natural Gas Fired Combined Cycle | [6 empty] | 126 | 34722 | 34620 | 416019 |  |  | 416019 |  | 260496 | 155523 |  |  |  | 59.052 | 50.037 |  |  |  |  | 416 | 10 | (RI) Recirculate: Induced Draft |  | RI | Closed | Fresh | Surface | Delaware River | Delaware River | OP | 7 | 1989 |  |  | OP |  |  |  |  | OP | 7 | 1989 | N | NG | CT | N/A | IPP Non-CHP | 3 |  |  |  | 1C MB MG
56609 | DE | 7153 | Hay Road | 2015 | 3 | HR1 | HRSG1 | CWS | Natural Gas Fired Combined Cycle | [6 empty] | 126 | 21669 | 21614 | 252159 |  |  | 252159 |  | 252159 | 0 |  |  |  | 80.945 | 65.32 |  |  |  |  | 558 | 10 | (RI) Recirculate: Induced Draft |  | RI | Closed | Fresh | Surface | Delaware River | Delaware River | OP | 7 | 1989 |  |  | OP |  |  |  |  | OP | 7 | 1989 | N | NG | CT | N/A | IPP Non-CHP | 3 |  |  |  | 1C MB MG
56609 | DE | 7153 | Hay Road | 2015 | 4 | HR1 | HRSG1 | CWS | Natural Gas Fired Combined Cycle | [6 empty] | 126 | 54646 | 54510 | 657698 |  |  | 657698 |  | 657698 | 0 |  |  |  | 180.045 | 146.52 |  |  |  |  | 719 | 10 | (RI) Recirculate: Induced Draft |  | RI | Closed | Fresh | Surface | Delaware River | Delaware River | OP | 7 | 1989 |  |  | OP |  |  |  |  | OP | 7 | 1989 | N | NG | CT | N/A | IPP Non-CHP | 3 |  |  |  | 1C MB MG
56609 | DE | 7153 | Hay Road | 2015 | 5 | HR1 | HRSG1 | CWS | Natural Gas Fired Combined Cycle | [6 empty] | 126 | 61345 | 61164 | 728513 |  |  | 728513 |  | 728513 | 0 |  |  |  | 179.529 | 149.126 |  |  |  |  | 731 | 10 | (RI) Recirculate: Induced Draft |  | RI | Closed | Fresh | Surface | Delaware River | Delaware River | OP | 7 | 1989 |  |  | OP |  |  |  |  | OP | 7 | 1989 | N | NG | CT | N/A | IPP Non-CHP | 3 |  |  |  | 1C MB MG
56609 | DE | 7153 | Hay Road | 2015 | 6 | HR1 | HRSG1 | CWS | Natural Gas Fired Combined Cycle | [6 empty] | 126 | 43824 | 43692 | 556469 |  |  | 556469 |  | 556469 | 0 |  |  |  | 154.779 | 127.863 |  |  |  |  | 575 | 10 | (RI) Recirculate: Induced Draft |  | RI | Closed | Fresh | Surface | Delaware River | Delaware River | OP | 7 | 1989 |  |  | OP |  |  |  |  | OP | 7 | 1989 | N | NG | CT | N/A | IPP Non-CHP | 3 |  |  |  | 1C MB MG
56609 | DE | 7153 | Hay Road | 2015 | 7 | HR1 | HRSG1 | CWS | Natural Gas Fired Combined Cycle | [6 empty] | 126 | 46381 | 46282 | 578608 |  |  | 578608 |  | 578608 | 0 |  |  |  | 155.87 | 134.673 |  |  |  |  | 536 | 10 | (RI) Recirculate: Induced Draft |  | RI | Closed | Fresh | Surface | Delaware River | Delaware River | OP | 7 | 1989 |  |  | OP |  |  |  |  | OP | 7 | 1989 | N | NG | CT | N/A | IPP Non-CHP | 3 |  |  |  | 1C MB MG
56609 | DE | 7153 | Hay Road | 2015 | 8 | HR1 | HRSG1 | CWS | Natural Gas Fired Combined Cycle | [6 empty] | 126 | 44784 | 44648 | 563218 |  |  | 563218 |  | 563218 | 0 |  |  |  | 156.84 | 132.747 |  |  |  |  | 547 | 10 | (RI) Recirculate: Induced Draft |  | RI | Closed | Fresh | Surface | Delaware River | Delaware River | OP | 7 | 1989 |  |  | OP |  |  |  |  | OP | 7 | 1989 | N | NG | CT | N/A | IPP Non-CHP | 3 |  |  |  | 1C MB MG
56609 | DE | 7153 | Hay Road | 2015 | 9 | HR1 | HRSG1 | CWS | Natural Gas Fired Combined Cycle | [6 empty] | 126 | 44187 | 44053 | 548762 |  |  | 548762 |  | 548762 | 0 |  |  |  | 148.601 | 126.417 |  |  |  |  | 596 | 10 | (RI) Recirculate: Induced Draft |  | RI | Closed | Fresh | Surface | Delaware River | Delaware River | OP | 7 | 1989 |  |  | OP |  |  |  |  | OP | 7 | 1989 | N | NG | CT | N/A | IPP Non-CHP | 3 |  |  |  | 1C MB MG
56609 | DE | 7153 | Hay Road | 2015 | 10 | HR1 | HRSG1 | CWS | Natural Gas Fired Combined Cycle | [6 empty] | 126 | 57112 | 56949 | 688571 |  |  | 688571 |  | 688571 | 0 |  |  |  | 127.506 | 107.408 |  |  |  |  | 704 | 10 | (RI) Recirculate: Induced Draft |  | RI | Closed | Fresh | Surface | Delaware River | Delaware River | OP | 7 | 1989 |  |  | OP |  |  |  |  | OP | 7 | 1989 | N | NG | CT | N/A | IPP Non-CHP | 3 |  |  |  | 1C MB MG
56609 | DE | 7153 | Hay Road | 2015 | 11 | HR1 | HRSG1 | CWS | Natural Gas Fired Combined Cycle | [6 empty] | 126 | 20052 | 19999 | 245809 |  |  | 245809 |  | 245809 | 0 |  |  |  | 78.796 | 65.84 |  |  |  |  | 538 | 10 | (RI) Recirculate: Induced Draft |  | RI | Closed | Fresh | Surface | Delaware River | Delaware River | OP | 7 | 1989 |  |  | OP |  |  |  |  | OP | 7 | 1989 | N | NG | CT | N/A | IPP Non-CHP | 3 |  |  |  | 1C MB MG
56609 | DE | 7153 | Hay Road | 2015 | 12 | HR1 | HRSG1 | CWS | Natural Gas Fired Combined Cycle | [6 empty] | 126 | 36422 | 36328 | 445621 |  |  | 445621 |  | 445621 | 0 |  |  |  | 58.08 | 51.672 |  |  |  |  | 443 | 10 | (RI) Recirculate: Induced Draft |  | RI | Closed | Fresh | Surface | Delaware River | Delaware River | OP | 7 | 1989 |  |  | OP |  |  |  |  | OP | 7 | 1989 | N | NG | CT | N/A | IPP Non-CHP | 3 |  |  |  | 1C MB MG
56609 | DE | 7153 | Hay Road | 2015 | 1 | HR2 | HRSG1 | CWS | Natural Gas Fired Combined Cycle | [6 empty] | 126 | 53274 | 53103 | 630608 |  |  | 630608 |  | 587814 | 42794 |  |  |  | 116.23 | 97.484 |  |  |  |  | 560 | 10 | (RI) Recirculate: Induced Draft |  | RI | Closed | Fresh | Surface | Delaware River | Delaware River | OP | 5 | 1989 |  |  | OP |  |  |  |  | OP | 7 | 1989 | N | NG | CT | N/A | IPP Non-CHP | 3 |  |  |  | 1C MB MG
56609 | DE | 7153 | Hay Road | 2015 | 2 | HR2 | HRSG1 | CWS | Natural Gas Fired Combined Cycle | [6 empty] | 126 | 37634 | 37501 | 461518 |  |  | 461518 |  | 288256 | 173262 |  |  |  | 59.052 | 50.037 |  |  |  |  | 416 | 10 | (RI) Recirculate: Induced Draft |  | RI | Closed | Fresh | Surface | Delaware River | Delaware River | OP | 5 | 1989 |  |  | OP |  |  |  |  | OP | 7 | 1989 | N | NG | CT | N/A | IPP Non-CHP | 3 |  |  |  | 1C MB MG
56609 | DE | 7153 | Hay Road | 2015 | 3 | HR2 | HRSG1 | CWS | Natural Gas Fired Combined Cycle | [6 empty] | 126 | 20874 | 20810 | 247868 |  |  | 247868 |  | 236895 | 10973 |  |  |  | 80.945 | 65.32 |  |  |  |  | 558 | 10 | (RI) Recirculate: Induced Draft |  | RI | Closed | Fresh | Surface | Delaware River | Delaware River | OP | 5 | 1989 |  |  | OP |  |  |  |  | OP | 7 | 1989 | N | NG | CT | N/A | IPP Non-CHP | 3 |  |  |  | 1C MB MG
56609 | DE | 7153 | Hay Road | 2015 | 4 | HR2 | HRSG1 | CWS | Natural Gas Fired Combined Cycle | [6 empty] | 126 | 51331 | 51180 | 633547 |  |  | 633547 |  | 633547 | 0 |  |  |  | 180.045 | 146.52 |  |  |  |  | 719 | 10 | (RI) Recirculate: Induced Draft |  | RI | Closed | Fresh | Surface | Delaware River | Delaware River | OP | 5 | 1989 |  |  | OP |  |  |  |  | OP | 7 | 1989 | N | NG | CT | N/A | IPP Non-CHP | 3 |  |  |  | 1C MB MG
56609 | DE | 7153 | Hay Road | 2015 | 5 | HR2 | HRSG1 | CWS | Natural Gas Fired Combined Cycle | [6 empty] | 126 | 59048 | 58857 | 724264 |  |  | 724264 |  | 724264 | 0 |  |  |  | 179.529 | 149.126 |  |  |  |  | 731 | 10 | (RI) Recirculate: Induced Draft |  | RI | Closed | Fresh | Surface | Delaware River | Delaware River | OP | 5 | 1989 |  |  | OP |  |  |  |  | OP | 7 | 1989 | N | NG | CT | N/A | IPP Non-CHP | 3 |  |  |  | 1C MB MG
56609 | DE | 7153 | Hay Road | 2015 | 6 | HR2 | HRSG1 | CWS | Natural Gas Fired Combined Cycle | [6 empty] | 126 | 43500 | 43355 | 562716 |  |  | 562716 |  | 562716 | 0 |  |  |  | 154.779 | 127.863 |  |  |  |  | 575 | 10 | (RI) Recirculate: Induced Draft |  | RI | Closed | Fresh | Surface | Delaware River | Delaware River | OP | 5 | 1989 |  |  | OP |  |  |  |  | OP | 7 | 1989 | N | NG | CT | N/A | IPP Non-CHP | 3 |  |  |  | 1C MB MG
56609 | DE | 7153 | Hay Road | 2015 | 7 | HR2 | HRSG1 | CWS | Natural Gas Fired Combined Cycle | [6 empty] | 126 | 46547 | 46382 | 580836 |  |  | 580836 |  | 580836 | 0 |  |  |  | 155.87 | 134.673 |  |  |  |  | 536 | 10 | (RI) Recirculate: Induced Draft |  | RI | Closed | Fresh | Surface | Delaware River | Delaware River | OP | 5 | 1989 |  |  | OP |  |  |  |  | OP | 7 | 1989 | N | NG | CT | N/A | IPP Non-CHP | 3 |  |  |  | 1C MB MG
56609 | DE | 7153 | Hay Road | 2015 | 8 | HR2 | HRSG1 | CWS | Natural Gas Fired Combined Cycle | [6 empty] | 126 | 44687 | 44542 | 564253 |  |  | 564253 |  | 564253 | 0 |  |  |  | 156.84 | 132.747 |  |  |  |  | 547 | 10 | (RI) Recirculate: Induced Draft |  | RI | Closed | Fresh | Surface | Delaware River | Delaware River | OP | 5 | 1989 |  |  | OP |  |  |  |  | OP | 7 | 1989 | N | NG | CT | N/A | IPP Non-CHP | 3 |  |  |  | 1C MB MG
56609 | DE | 7153 | Hay Road | 2015 | 9 | HR2 | HRSG1 | CWS | Natural Gas Fired Combined Cycle | [6 empty] | 126 | 43917 | 43773 | 541652 |  |  | 541652 |  | 541652 | 0 |  |  |  | 148.601 | 126.417 |  |  |  |  | 596 | 10 | (RI) Recirculate: Induced Draft |  | RI | Closed | Fresh | Surface | Delaware River | Delaware River | OP | 5 | 1989 |  |  | OP |  |  |  |  | OP | 7 | 1989 | N | NG | CT | N/A | IPP Non-CHP | 3 |  |  |  | 1C MB MG
56609 | DE | 7153 | Hay Road | 2015 | 10 | HR2 | HRSG1 | CWS | Natural Gas Fired Combined Cycle | [6 empty] | 126 | 41783 | 41659 | 503458 |  |  | 503458 |  | 503458 | 0 |  |  |  | 127.506 | 107.408 |  |  |  |  | 704 | 10 | (RI) Recirculate: Induced Draft |  | RI | Closed | Fresh | Surface | Delaware River | Delaware River | OP | 5 | 1989 |  |  | OP |  |  |  |  | OP | 7 | 1989 | N | NG | CT | N/A | IPP Non-CHP | 3 |  |  |  | 1C MB MG
56609 | DE | 7153 | Hay Road | 2015 | 11 | HR2 | HRSG1 | CWS | Natural Gas Fired Combined Cycle | [6 empty] | 126 | 15221 | 15174 | 183941 |  |  | 183941 |  | 183941 | 0 |  |  |  | 78.796 | 65.84 |  |  |  |  | 538 | 10 | (RI) Recirculate: Induced Draft |  | RI | Closed | Fresh | Surface | Delaware River | Delaware River | OP | 5 | 1989 |  |  | OP |  |  |  |  | OP | 7 | 1989 | N | NG | CT | N/A | IPP Non-CHP | 3 |  |  |  | 1C MB MG
56609 | DE | 7153 | Hay Road | 2015 | 12 | HR2 | HRSG1 | CWS | Natural Gas Fired Combined Cycle | [6 empty] | 126 | 35375 | 35272 | 428115 |  |  | 428115 |  | 428115 | 0 |  |  |  | 58.08 | 51.672 |  |  |  |  | 443 | 10 | (RI) Recirculate: Induced Draft |  | RI | Closed | Fresh | Surface | Delaware River | Delaware River | OP | 5 | 1989 |  |  | OP |  |  |  |  | OP | 7 | 1989 | N | NG | CT | N/A | IPP Non-CHP | 3 |  |  |  | 1C MB MG
56609 | DE | 7153 | Hay Road | 2015 | 1 | HR3 | HRSG1 | CWS | Natural Gas Fired Combined Cycle | [6 empty] | 126 | 53054 | 52898 | 617257 |  |  | 617257 |  | 576760 | 40498 |  |  |  | 116.23 | 97.484 |  |  |  |  | 560 | 10 | (RI) Recirculate: Induced Draft |  | RI | Closed | Fresh | Surface | Delaware River | Delaware River | OP | 5 | 1991 |  |  | OP |  |  |  |  | OP | 7 | 1989 | N | NG | CT | N/A | IPP Non-CHP | 3 |  |  |  | 1C MB MG
56609 | DE | 7153 | Hay Road | 2015 | 2 | HR3 | HRSG1 | CWS | Natural Gas Fired Combined Cycle | [6 empty] | 126 | 37309 | 37190 | 452214 |  |  | 452214 |  | 305922 | 146291 |  |  |  | 59.052 | 50.037 |  |  |  |  | 416 | 10 | (RI) Recirculate: Induced Draft |  | RI | Closed | Fresh | Surface | Delaware River | Delaware River | OP | 5 | 1991 |  |  | OP |  |  |  |  | OP | 7 | 1989 | N | NG | CT | N/A | IPP Non-CHP | 3 |  |  |  | 1C MB MG
56609 | DE | 7153 | Hay Road | 2015 | 3 | HR3 | HRSG1 | CWS | Natural Gas Fired Combined Cycle | [6 empty] | 126 | 21610 | 21590 | 253887 |  |  | 253887 |  | 244784 | 9103 |  |  |  | 80.945 | 65.32 |  |  |  |  | 558 | 10 | (RI) Recirculate: Induced Draft |  | RI | Closed | Fresh | Surface | Delaware River | Delaware River | OP | 5 | 1991 |  |  | OP |  |  |  |  | OP | 7 | 1989 | N | NG | CT | N/A | IPP Non-CHP | 3 |  |  |  | 1C MB MG
56609 | DE | 7153 | Hay Road | 2015 | 4 | HR3 | HRSG1 | CWS | Natural Gas Fired Combined Cycle | [6 empty] | 126 | 52142 | 52002 | 634139 |  |  | 634139 |  | 634139 | 0 |  |  |  | 180.045 | 146.52 |  |  |  |  | 719 | 10 | (RI) Recirculate: Induced Draft |  | RI | Closed | Fresh | Surface | Delaware River | Delaware River | OP | 5 | 1991 |  |  | OP |  |  |  |  | OP | 7 | 1989 | N | NG | CT | N/A | IPP Non-CHP | 3 |  |  |  | 1C MB MG
56609 | DE | 7153 | Hay Road | 2015 | 5 | HR3 | HRSG1 | CWS | Natural Gas Fired Combined Cycle | [6 empty] | 126 | 58150 | 57968 | 670465 |  |  | 670465 |  | 670465 | 0 |  |  |  | 179.529 | 149.126 |  |  |  |  | 731 | 10 | (RI) Recirculate: Induced Draft |  | RI | Closed | Fresh | Surface | Delaware River | Delaware River | OP | 5 | 1991 |  |  | OP |  |  |  |  | OP | 7 | 1989 | N | NG | CT | N/A | IPP Non-CHP | 3 |  |  |  | 1C MB MG
56609 | DE | 7153 | Hay Road | 2015 | 6 | HR3 | HRSG1 | CWS | Natural Gas Fired Combined Cycle | [6 empty] | 126 | 58306 | 48149 | 618258 |  |  | 618258 |  | 618258 | 0 |  |  |  | 154.779 | 127.863 |  |  |  |  | 575 | 10 | (RI) Recirculate: Induced Draft |  | RI | Closed | Fresh | Surface | Delaware River | Delaware River | OP | 5 | 1991 |  |  | OP |  |  |  |  | OP | 7 | 1989 | N | NG | CT | N/A | IPP Non-CHP | 3 |  |  |  | 1C MB MG
56609 | DE | 7153 | Hay Road | 2015 | 7 | HR3 | HRSG1 | CWS | Natural Gas Fired Combined Cycle | [6 empty] | 126 | 47034 | 46862 | 586750 |  |  | 586750 |  | 586750 | 0 |  |  |  | 155.87 | 134.673 |  |  |  |  | 536 | 10 | (RI) Recirculate: Induced Draft |  | RI | Closed | Fresh | Surface | Delaware River | Delaware River | OP | 5 | 1991 |  |  | OP |  |  |  |  | OP | 7 | 1989 | N | NG | CT | N/A | IPP Non-CHP | 3 |  |  |  | 1C MB MG
56609 | DE | 7153 | Hay Road | 2015 | 8 | HR3 | HRSG1 | CWS | Natural Gas Fired Combined Cycle | [6 empty] | 126 | 45708 | 45553 | 574835 |  |  | 574835 |  | 574835 | 0 |  |  |  | 156.84 | 132.747 |  |  |  |  | 547 | 10 | (RI) Recirculate: Induced Draft |  | RI | Closed | Fresh | Surface | Delaware River | Delaware River | OP | 5 | 1991 |  |  | OP |  |  |  |  | OP | 7 | 1989 | N | NG | CT | N/A | IPP Non-CHP | 3 |  |  |  | 1C MB MG
56609 | DE | 7153 | Hay Road | 2015 | 9 | HR3 | HRSG1 | CWS | Natural Gas Fired Combined Cycle | [6 empty] | 126 | 50811 | 50641 | 631019 |  |  | 631019 |  | 631019 | 0 |  |  |  | 148.601 | 126.417 |  |  |  |  | 596 | 10 | (RI) Recirculate: Induced Draft |  | RI | Closed | Fresh | Surface | Delaware River | Delaware River | OP | 5 | 1991 |  |  | OP |  |  |  |  | OP | 7 | 1989 | N | NG | CT | N/A | IPP Non-CHP | 3 |  |  |  | 1C MB MG
56609 | DE | 7153 | Hay Road | 2015 | 10 | HR3 | HRSG1 | CWS | Natural Gas Fired Combined Cycle | [6 empty] | 126 | 58271 | 58101 | 702553 |  |  | 702553 |  | 702553 | 0 |  |  |  | 127.506 | 107.408 |  |  |  |  | 704 | 10 | (RI) Recirculate: Induced Draft |  | RI | Closed | Fresh | Surface | Delaware River | Delaware River | OP | 5 | 1991 |  |  | OP |  |  |  |  | OP | 7 | 1989 | N | NG | CT | N/A | IPP Non-CHP | 3 |  |  |  | 1C MB MG
56609 | DE | 7153 | Hay Road | 2015 | 11 | HR3 | HRSG1 | CWS | Natural Gas Fired Combined Cycle | [6 empty] | 126 | 25350 | 25276 | 310747 |  |  | 310747 |  | 310747 | 0 |  |  |  | 78.796 | 65.84 |  |  |  |  | 538 | 10 | (RI) Recirculate: Induced Draft |  | RI | Closed | Fresh | Surface | Delaware River | Delaware River | OP | 5 | 1991 |  |  | OP |  |  |  |  | OP | 7 | 1989 | N | NG | CT | N/A | IPP Non-CHP | 3 |  |  |  | 1C MB MG
56609 | DE | 7153 | Hay Road | 2015 | 12 | HR3 | HRSG1 | CWS | Natural Gas Fired Combined Cycle | [6 empty] | 126 | 36802 | 36703 | 450270 |  |  | 450270 |  | 450270 | 0 |  |  |  | 58.08 | 51.672 |  |  |  |  | 443 | 10 | (RI) Recirculate: Induced Draft |  | RI | Closed | Fresh | Surface | Delaware River | Delaware River | OP | 5 | 1991 |  |  | OP |  |  |  |  | OP | 7 | 1989 | N | NG | CT | N/A | IPP Non-CHP | 3 |  |  |  | 1C MB MG
56609 | DE | 7153 | Hay Road | 2015 | 1 | HR4 | HRSG1 | CWS | Natural Gas Fired Combined Cycle | 187 | 79880 | 76032 | [6 empty] | 0 | 0 |  |  |  | 0 |  |  |  |  | 116.23 | 97.484 |  |  |  |  | 560 | 10 | (RI) Recirculate: Induced Draft |  | RI | Closed | Fresh | Surface | Delaware River | Delaware River | OP | 5 | 1993 |  |  | OP |  |  |  |  | OP | 7 | 1989 | N | NG | CA | N | IPP Non-CHP | 3 |  |  |  | 1C MB MG
56609 | DE | 7153 | Hay Road | 2015 | 2 | HR4 | HRSG1 | CWS | Natural Gas Fired Combined Cycle | 187 | 51720 | 48626 | [6 empty] | 0 | 0 |  |  |  | 0 |  |  |  |  | 59.052 | 50.037 |  |  |  |  | 416 | 10 | (RI) Recirculate: Induced Draft |  | RI | Closed | Fresh | Surface | Delaware River | Delaware River | OP | 5 | 1993 |  |  | OP |  |  |  |  | OP | 7 | 1989 | N | NG | CA | N | IPP Non-CHP | 3 |  |  |  | 1C MB MG
56609 | DE | 7153 | Hay Road | 2015 | 3 | HR4 | HRSG1 | CWS | Natural Gas Fired Combined Cycle | 187 | 42780 | 39486 | [6 empty] | 0 | 0 |  |  |  | 0 |  |  |  |  | 80.945 | 65.32 |  |  |  |  | 558 | 10 | (RI) Recirculate: Induced Draft |  | RI | Closed | Fresh | Surface | Delaware River | Delaware River | OP | 5 | 1993 |  |  | OP |  |  |  |  | OP | 7 | 1989 | N | NG | CA | N | IPP Non-CHP | 3 |  |  |  | 1C MB MG
56609 | DE | 7153 | Hay Road | 2015 | 4 | HR4 | HRSG1 | CWS | Natural Gas Fired Combined Cycle | 187 | 75290 | 72512 | [6 empty] | 0 | 0 |  |  |  | 0 |  |  |  |  | 180.045 | 146.52 |  |  |  |  | 719 | 10 | (RI) Recirculate: Induced Draft |  | RI | Closed | Fresh | Surface | Delaware River | Delaware River | OP | 5 | 1993 |  |  | OP |  |  |  |  | OP | 7 | 1989 | N | NG | CA | N | IPP Non-CHP | 3 |  |  |  | 1C MB MG
56609 | DE | 7153 | Hay Road | 2015 | 5 | HR4 | HRSG1 | CWS | Natural Gas Fired Combined Cycle | 187 | 101120 | 96290 | [6 empty] | 0 | 0 |  |  |  | 0 |  |  |  |  | 179.529 | 149.126 |  |  |  |  | 731 | 10 | (RI) Recirculate: Induced Draft |  | RI | Closed | Fresh | Surface | Delaware River | Delaware River | OP | 5 | 1993 |  |  | OP |  |  |  |  | OP | 7 | 1989 | N | NG | CA | N | IPP Non-CHP | 3 |  |  |  | 1C MB MG
56609 | DE | 7153 | Hay Road | 2015 | 6 | HR4 | HRSG1 | CWS | Natural Gas Fired Combined Cycle | 187 | 72840 | 69117 | [6 empty] | 0 | 0 |  |  |  | 0 |  |  |  |  | 154.779 | 127.863 |  |  |  |  | 575 | 10 | (RI) Recirculate: Induced Draft |  | RI | Closed | Fresh | Surface | Delaware River | Delaware River | OP | 5 | 1993 |  |  | OP |  |  |  |  | OP | 7 | 1989 | N | NG | CA | N | IPP Non-CHP | 3 |  |  |  | 1C MB MG
56609 | DE | 7153 | Hay Road | 2015 | 7 | HR4 | HRSG1 | CWS | Natural Gas Fired Combined Cycle | 187 | 76853 | 72362 | [6 empty] | 0 | 0 |  |  |  | 0 |  |  |  |  | 155.87 | 134.673 |  |  |  |  | 536 | 10 | (RI) Recirculate: Induced Draft |  | RI | Closed | Fresh | Surface | Delaware River | Delaware River | OP | 5 | 1993 |  |  | OP |  |  |  |  | OP | 7 | 1989 | N | NG | CA | N | IPP Non-CHP | 3 |  |  |  | 1C MB MG
56609 | DE | 7153 | Hay Road | 2015 | 8 | HR4 | HRSG1 | CWS | Natural Gas Fired Combined Cycle | 187 | 77991 | 73556 | [6 empty] | 0 | 0 |  |  |  | 0 |  |  |  |  | 156.84 | 132.747 |  |  |  |  | 547 | 10 | (RI) Recirculate: Induced Draft |  | RI | Closed | Fresh | Surface | Delaware River | Delaware River | OP | 5 | 1993 |  |  | OP |  |  |  |  | OP | 7 | 1989 | N | NG | CA | N | IPP Non-CHP | 3 |  |  |  | 1C MB MG
56609 | DE | 7153 | Hay Road | 2015 | 9 | HR4 | HRSG1 | CWS | Natural Gas Fired Combined Cycle | 187 | 76118 | 71689 | [6 empty] | 0 | 0 |  |  |  | 0 |  |  |  |  | 148.601 | 126.417 |  |  |  |  | 596 | 10 | (RI) Recirculate: Induced Draft |  | RI | Closed | Fresh | Surface | Delaware River | Delaware River | OP | 5 | 1993 |  |  | OP |  |  |  |  | OP | 7 | 1989 | N | NG | CA | N | IPP Non-CHP | 3 |  |  |  | 1C MB MG
56609 | DE | 7153 | Hay Road | 2015 | 10 | HR4 | HRSG1 | CWS | Natural Gas Fired Combined Cycle | 187 | 84703 | 80543 | [6 empty] | 0 | 0 |  |  |  | 0 |  |  |  |  | 127.506 | 107.408 |  |  |  |  | 704 | 10 | (RI) Recirculate: Induced Draft |  | RI | Closed | Fresh | Surface | Delaware River | Delaware River | OP | 5 | 1993 |  |  | OP |  |  |  |  | OP | 7 | 1989 | N | NG | CA | N | IPP Non-CHP | 3 |  |  |  | 1C MB MG
56609 | DE | 7153 | Hay Road | 2015 | 11 | HR4 | HRSG1 | CWS | Natural Gas Fired Combined Cycle | 187 | 32545 | 30144 | [6 empty] | 0 | 0 |  |  |  | 0 |  |  |  |  | 78.796 | 65.84 |  |  |  |  | 538 | 10 | (RI) Recirculate: Induced Draft |  | RI | Closed | Fresh | Surface | Delaware River | Delaware River | OP | 5 | 1993 |  |  | OP |  |  |  |  | OP | 7 | 1989 | N | NG | CA | N | IPP Non-CHP | 3 |  |  |  | 1C MB MG
56609 | DE | 7153 | Hay Road | 2015 | 12 | HR4 | HRSG1 | CWS | Natural Gas Fired Combined Cycle | 187 | 56664 | 53132 | [6 empty] | 0 | 0 |  |  |  | 0 |  |  |  |  | 58.08 | 51.672 |  |  |  |  | 443 | 10 | (RI) Recirculate: Induced Draft |  | RI | Closed | Fresh | Surface | Delaware River | Delaware River | OP | 5 | 1993 |  |  | OP |  |  |  |  | OP | 7 | 1989 | N | NG | CA | N | IPP Non-CHP | 3 |  |  |  | 1C MB MG
56609 | DE | 7153 | Hay Road | 2015 | 1 | HR1 | HRSG2 | CWS | Natural Gas Fired Combined Cycle | [6 empty] | 126 | 53537 | 53397 | 618495 |  |  | 618495 |  | 574398 | 44097 |  |  |  | 116.23 | 97.484 |  |  |  |  | 560 | 10 | (RI) Recirculate: Induced Draft |  | RI | Closed | Fresh | Surface | Delaware River | Delaware River | OP | 7 | 1989 |  |  | OP |  |  |  |  | OP | 7 | 1989 | N | NG | CT | N/A | IPP Non-CHP | 3 |  |  |  | 1C MB MG
56609 | DE | 7153 | Hay Road | 2015 | 2 | HR1 | HRSG2 | CWS | Natural Gas Fired Combined Cycle | [6 empty] | 126 | 34722 | 34620 | 416019 |  |  | 416019 |  | 260496 | 155523 |  |  |  | 59.052 | 50.037 |  |  |  |  | 416 | 10 | (RI) Recirculate: Induced Draft |  | RI | Closed | Fresh | Surface | Delaware River | Delaware River | OP | 7 | 1989 |  |  | OP |  |  |  |  | OP | 7 | 1989 | N | NG | CT | N/A | IPP Non-CHP | 3 |  |  |  | 1C MB MG
56609 | DE | 7153 | Hay Road | 2015 | 3 | HR1 | HRSG2 | CWS | Natural Gas Fired Combined Cycle | [6 empty] | 126 | 21669 | 21614 | 252159 |  |  | 252159 |  | 252159 | 0 |  |  |  | 80.945 | 65.32 |  |  |  |  | 558 | 10 | (RI) Recirculate: Induced Draft |  | RI | Closed | Fresh | Surface | Delaware River | Delaware River | OP | 7 | 1989 |  |  | OP |  |  |  |  | OP | 7 | 1989 | N | NG | CT | N/A | IPP Non-CHP | 3 |  |  |  | 1C MB MG
56609 | DE | 7153 | Hay Road | 2015 | 4 | HR1 | HRSG2 | CWS | Natural Gas Fired Combined Cycle | [6 empty] | 126 | 54646 | 54510 | 657698 |  |  | 657698 |  | 657698 | 0 |  |  |  | 180.045 | 146.52 |  |  |  |  | 719 | 10 | (RI) Recirculate: Induced Draft |  | RI | Closed | Fresh | Surface | Delaware River | Delaware River | OP | 7 | 1989 |  |  | OP |  |  |  |  | OP | 7 | 1989 | N | NG | CT | N/A | IPP Non-CHP | 3 |  |  |  | 1C MB MG
56609 | DE | 7153 | Hay Road | 2015 | 5 | HR1 | HRSG2 | CWS | Natural Gas Fired Combined Cycle | [6 empty] | 126 | 61345 | 61164 | 728513 |  |  | 728513 |  | 728513 | 0 |  |  |  | 179.529 | 149.126 |  |  |  |  | 731 | 10 | (RI) Recirculate: Induced Draft |  | RI | Closed | Fresh | Surface | Delaware River | Delaware River | OP | 7 | 1989 |  |  | OP |  |  |  |  | OP | 7 | 1989 | N | NG | CT | N/A | IPP Non-CHP | 3 |  |  |  | 1C MB MG
56609 | DE | 7153 | Hay Road | 2015 | 6 | HR1 | HRSG2 | CWS | Natural Gas Fired Combined Cycle | [6 empty] | 126 | 43824 | 43692 | 556469 |  |  | 556469 |  | 556469 | 0 |  |  |  | 154.779 | 127.863 |  |  |  |  | 575 | 10 | (RI) Recirculate: Induced Draft |  | RI | Closed | Fresh | Surface | Delaware River | Delaware River | OP | 7 | 1989 |  |  | OP |  |  |  |  | OP | 7 | 1989 | N | NG | CT | N/A | IPP Non-CHP | 3 |  |  |  | 1C MB MG
56609 | DE | 7153 | Hay Road | 2015 | 7 | HR1 | HRSG2 | CWS | Natural Gas Fired Combined Cycle | [6 empty] | 126 | 46381 | 46282 | 578608 |  |  | 578608 |  | 578608 | 0 |  |  |  | 155.87 | 134.673 |  |  |  |  | 536 | 10 | (RI) Recirculate: Induced Draft |  | RI | Closed | Fresh | Surface | Delaware River | Delaware River | OP | 7 | 1989 |  |  | OP |  |  |  |  | OP | 7 | 1989 | N | NG | CT | N/A | IPP Non-CHP | 3 |  |  |  | 1C MB MG
56609 | DE | 7153 | Hay Road | 2015 | 8 | HR1 | HRSG2 | CWS | Natural Gas Fired Combined Cycle | [6 empty] | 126 | 44784 | 44648 | 563218 |  |  | 563218 |  | 563218 | 0 |  |  |  | 156.84 | 132.747 |  |  |  |  | 547 | 10 | (RI) Recirculate: Induced Draft |  | RI | Closed | Fresh | Surface | Delaware River | Delaware River | OP | 7 | 1989 |  |  | OP |  |  |  |  | OP | 7 | 1989 | N | NG | CT | N/A | IPP Non-CHP | 3 |  |  |  | 1C MB MG
56609 | DE | 7153 | Hay Road | 2015 | 9 | HR1 | HRSG2 | CWS | Natural Gas Fired Combined Cycle | [6 empty] | 126 | 44187 | 44053 | 548762 |  |  | 548762 |  | 548762 | 0 |  |  |  | 148.601 | 126.417 |  |  |  |  | 596 | 10 | (RI) Recirculate: Induced Draft |  | RI | Closed | Fresh | Surface | Delaware River | Delaware River | OP | 7 | 1989 |  |  | OP |  |  |  |  | OP | 7 | 1989 | N | NG | CT | N/A | IPP Non-CHP | 3 |  |  |  | 1C MB MG
56609 | DE | 7153 | Hay Road | 2015 | 10 | HR1 | HRSG2 | CWS | Natural Gas Fired Combined Cycle | [6 empty] | 126 | 57112 | 56949 | 688571 |  |  | 688571 |  | 688571 | 0 |  |  |  | 127.506 | 107.408 |  |  |  |  | 704 | 10 | (RI) Recirculate: Induced Draft |  | RI | Closed | Fresh | Surface | Delaware River | Delaware River | OP | 7 | 1989 |  |  | OP |  |  |  |  | OP | 7 | 1989 | N | NG | CT | N/A | IPP Non-CHP | 3 |  |  |  | 1C MB MG
56609 | DE | 7153 | Hay Road | 2015 | 11 | HR1 | HRSG2 | CWS | Natural Gas Fired Combined Cycle | [6 empty] | 126 | 20052 | 19999 | 245809 |  |  | 245809 |  | 245809 | 0 |  |  |  | 78.796 | 65.84 |  |  |  |  | 538 | 10 | (RI) Recirculate: Induced Draft |  | RI | Closed | Fresh | Surface | Delaware River | Delaware River | OP | 7 | 1989 |  |  | OP |  |  |  |  | OP | 7 | 1989 | N | NG | CT | N/A | IPP Non-CHP | 3 |  |  |  | 1C MB MG
56609 | DE | 7153 | Hay Road | 2015 | 12 | HR1 | HRSG2 | CWS | Natural Gas Fired Combined Cycle | [6 empty] | 126 | 36422 | 36328 | 445621 |  |  | 445621 |  | 445621 | 0 |  |  |  | 58.08 | 51.672 |  |  |  |  | 443 | 10 | (RI) Recirculate: Induced Draft |  | RI | Closed | Fresh | Surface | Delaware River | Delaware River | OP | 7 | 1989 |  |  | OP |  |  |  |  | OP | 7 | 1989 | N | NG | CT | N/A | IPP Non-CHP | 3 |  |  |  | 1C MB MG
56609 | DE | 7153 | Hay Road | 2015 | 1 | HR2 | HRSG2 | CWS | Natural Gas Fired Combined Cycle | [6 empty] | 126 | 53274 | 53103 | 630608 |  |  | 630608 |  | 587814 | 42794 |  |  |  | 116.23 | 97.484 |  |  |  |  | 560 | 10 | (RI) Recirculate: Induced Draft |  | RI | Closed | Fresh | Surface | Delaware River | Delaware River | OP | 5 | 1989 |  |  | OP |  |  |  |  | OP | 7 | 1989 | N | NG | CT | N/A | IPP Non-CHP | 3 |  |  |  | 1C MB MG
56609 | DE | 7153 | Hay Road | 2015 | 2 | HR2 | HRSG2 | CWS | Natural Gas Fired Combined Cycle | [6 empty] | 126 | 37634 | 37501 | 461518 |  |  | 461518 |  | 288256 | 173262 |  |  |  | 59.052 | 50.037 |  |  |  |  | 416 | 10 | (RI) Recirculate: Induced Draft |  | RI | Closed | Fresh | Surface | Delaware River | Delaware River | OP | 5 | 1989 |  |  | OP |  |  |  |  | OP | 7 | 1989 | N | NG | CT | N/A | IPP Non-CHP | 3 |  |  |  | 1C MB MG
56609 | DE | 7153 | Hay Road | 2015 | 3 | HR2 | HRSG2 | CWS | Natural Gas Fired Combined Cycle | [6 empty] | 126 | 20874 | 20810 | 247868 |  |  | 247868 |  | 236895 | 10973 |  |  |  | 80.945 | 65.32 |  |  |  |  | 558 | 10 | (RI) Recirculate: Induced Draft |  | RI | Closed | Fresh | Surface | Delaware River | Delaware River | OP | 5 | 1989 |  |  | OP |  |  |  |  | OP | 7 | 1989 | N | NG | CT | N/A | IPP Non-CHP | 3 |  |  |  | 1C MB MG
56609 | DE | 7153 | Hay Road | 2015 | 4 | HR2 | HRSG2 | CWS | Natural Gas Fired Combined Cycle | [6 empty] | 126 | 51331 | 51180 | 633547 |  |  | 633547 |  | 633547 | 0 |  |  |  | 180.045 | 146.52 |  |  |  |  | 719 | 10 | (RI) Recirculate: Induced Draft |  | RI | Closed | Fresh | Surface | Delaware River | Delaware River | OP | 5 | 1989 |  |  | OP |  |  |  |  | OP | 7 | 1989 | N | NG | CT | N/A | IPP Non-CHP | 3 |  |  |  | 1C MB MG
56609 | DE | 7153 | Hay Road | 2015 | 5 | HR2 | HRSG2 | CWS | Natural Gas Fired Combined Cycle | [6 empty] | 126 | 59048 | 58857 | 724264 |  |  | 724264 |  | 724264 | 0 |  |  |  | 179.529 | 149.126 |  |  |  |  | 731 | 10 | (RI) Recirculate: Induced Draft |  | RI | Closed | Fresh | Surface | Delaware River | Delaware River | OP | 5 | 1989 |  |  | OP |  |  |  |  | OP | 7 | 1989 | N | NG | CT | N/A | IPP Non-CHP | 3 |  |  |  | 1C MB MG
56609 | DE | 7153 | Hay Road | 2015 | 6 | HR2 | HRSG2 | CWS | Natural Gas Fired Combined Cycle | [6 empty] | 126 | 43500 | 43355 | 562716 |  |  | 562716 |  | 562716 | 0 |  |  |  | 154.779 | 127.863 |  |  |  |  | 575 | 10 | (RI) Recirculate: Induced Draft |  | RI | Closed | Fresh | Surface | Delaware River | Delaware River | OP | 5 | 1989 |  |  | OP |  |  |  |  | OP | 7 | 1989 | N | NG | CT | N/A | IPP Non-CHP | 3 |  |  |  | 1C MB MG
56609 | DE | 7153 | Hay Road | 2015 | 7 | HR2 | HRSG2 | CWS | Natural Gas Fired Combined Cycle | [6 empty] | 126 | 46547 | 46382 | 580836 |  |  | 580836 |  | 580836 | 0 |  |  |  | 155.87 | 134.673 |  |  |  |  | 536 | 10 | (RI) Recirculate: Induced Draft |  | RI | Closed | Fresh | Surface | Delaware River | Delaware River | OP | 5 | 1989 |  |  | OP |  |  |  |  | OP | 7 | 1989 | N | NG | CT | N/A | IPP Non-CHP | 3 |  |  |  | 1C MB MG
56609 | DE | 7153 | Hay Road | 2015 | 8 | HR2 | HRSG2 | CWS | Natural Gas Fired Combined Cycle | [6 empty] | 126 | 44687 | 44542 | 564253 |  |  | 564253 |  | 564253 | 0 |  |  |  | 156.84 | 132.747 |  |  |  |  | 547 | 10 | (RI) Recirculate: Induced Draft |  | RI | Closed | Fresh | Surface | Delaware River | Delaware River | OP | 5 | 1989 |  |  | OP |  |  |  |  | OP | 7 | 1989 | N | NG | CT | N/A | IPP Non-CHP | 3 |  |  |  | 1C MB MG
56609 | DE | 7153 | Hay Road | 2015 | 9 | HR2 | HRSG2 | CWS | Natural Gas Fired Combined Cycle | [6 empty] | 126 | 43917 | 43773 | 541652 |  |  | 541652 |  | 541652 | 0 |  |  |  | 148.601 | 126.417 |  |  |  |  | 596 | 10 | (RI) Recirculate: Induced Draft |  | RI | Closed | Fresh | Surface | Delaware River | Delaware River | OP | 5 | 1989 |  |  | OP |  |  |  |  | OP | 7 | 1989 | N | NG | CT | N/A | IPP Non-CHP | 3 |  |  |  | 1C MB MG
56609 | DE | 7153 | Hay Road | 2015 | 10 | HR2 | HRSG2 | CWS | Natural Gas Fired Combined Cycle | [6 empty] | 126 | 41783 | 41659 | 503458 |  |  | 503458 |  | 503458 | 0 |  |  |  | 127.506 | 107.408 |  |  |  |  | 704 | 10 | (RI) Recirculate: Induced Draft |  | RI | Closed | Fresh | Surface | Delaware River | Delaware River | OP | 5 | 1989 |  |  | OP |  |  |  |  | OP | 7 | 1989 | N | NG | CT | N/A | IPP Non-CHP | 3 |  |  |  | 1C MB MG
56609 | DE | 7153 | Hay Road | 2015 | 11 | HR2 | HRSG2 | CWS | Natural Gas Fired Combined Cycle | [6 empty] | 126 | 15221 | 15174 | 183941 |  |  | 183941 |  | 183941 | 0 |  |  |  | 78.796 | 65.84 |  |  |  |  | 538 | 10 | (RI) Recirculate: Induced Draft |  | RI | Closed | Fresh | Surface | Delaware River | Delaware River | OP | 5 | 1989 |  |  | OP |  |  |  |  | OP | 7 | 1989 | N | NG | CT | N/A | IPP Non-CHP | 3 |  |  |  | 1C MB MG
56609 | DE | 7153 | Hay Road | 2015 | 12 | HR2 | HRSG2 | CWS | Natural Gas Fired Combined Cycle | [6 empty] | 126 | 35375 | 35272 | 428115 |  |  | 428115 |  | 428115 | 0 |  |  |  | 58.08 | 51.672 |  |  |  |  | 443 | 10 | (RI) Recirculate: Induced Draft |  | RI | Closed | Fresh | Surface | Delaware River | Delaware River | OP | 5 | 1989 |  |  | OP |  |  |  |  | OP | 7 | 1989 | N | NG | CT | N/A | IPP Non-CHP | 3 |  |  |  | 1C MB MG
56609 | DE | 7153 | Hay Road | 2015 | 1 | HR3 | HRSG2 | CWS | Natural Gas Fired Combined Cycle | [6 empty] | 126 | 53054 | 52898 | 617257 |  |  | 617257 |  | 576760 | 40498 |  |  |  | 116.23 | 97.484 |  |  |  |  | 560 | 10 | (RI) Recirculate: Induced Draft |  | RI | Closed | Fresh | Surface | Delaware River | Delaware River | OP | 5 | 1991 |  |  | OP |  |  |  |  | OP | 7 | 1989 | N | NG | CT | N/A | IPP Non-CHP | 3 |  |  |  | 1C MB MG
56609 | DE | 7153 | Hay Road | 2015 | 2 | HR3 | HRSG2 | CWS | Natural Gas Fired Combined Cycle | [6 empty] | 126 | 37309 | 37190 | 452214 |  |  | 452214 |  | 305922 | 146291 |  |  |  | 59.052 | 50.037 |  |  |  |  | 416 | 10 | (RI) Recirculate: Induced Draft |  | RI | Closed | Fresh | Surface | Delaware River | Delaware River | OP | 5 | 1991 |  |  | OP |  |  |  |  | OP | 7 | 1989 | N | NG | CT | N/A | IPP Non-CHP | 3 |  |  |  | 1C MB MG
56609 | DE | 7153 | Hay Road | 2015 | 3 | HR3 | HRSG2 | CWS | Natural Gas Fired Combined Cycle | [6 empty] | 126 | 21610 | 21590 | 253887 |  |  | 253887 |  | 244784 | 9103 |  |  |  | 80.945 | 65.32 |  |  |  |  | 558 | 10 | (RI) Recirculate: Induced Draft |  | RI | Closed | Fresh | Surface | Delaware River | Delaware River | OP | 5 | 1991 |  |  | OP |  |  |  |  | OP | 7 | 1989 | N | NG | CT | N/A | IPP Non-CHP | 3 |  |  |  | 1C MB MG
56609 | DE | 7153 | Hay Road | 2015 | 4 | HR3 | HRSG2 | CWS | Natural Gas Fired Combined Cycle | [6 empty] | 126 | 52142 | 52002 | 634139 |  |  | 634139 |  | 634139 | 0 |  |  |  | 180.045 | 146.52 |  |  |  |  | 719 | 10 | (RI) Recirculate: Induced Draft |  | RI | Closed | Fresh | Surface | Delaware River | Delaware River | OP | 5 | 1991 |  |  | OP |  |  |  |  | OP | 7 | 1989 | N | NG | CT | N/A | IPP Non-CHP | 3 |  |  |  | 1C MB MG
56609 | DE | 7153 | Hay Road | 2015 | 5 | HR3 | HRSG2 | CWS | Natural Gas Fired Combined Cycle | [6 empty] | 126 | 58150 | 57968 | 670465 |  |  | 670465 |  | 670465 | 0 |  |  |  | 179.529 | 149.126 |  |  |  |  | 731 | 10 | (RI) Recirculate: Induced Draft |  | RI | Closed | Fresh | Surface | Delaware River | Delaware River | OP | 5 | 1991 |  |  | OP |  |  |  |  | OP | 7 | 1989 | N | NG | CT | N/A | IPP Non-CHP | 3 |  |  |  | 1C MB MG
56609 | DE | 7153 | Hay Road | 2015 | 6 | HR3 | HRSG2 | CWS | Natural Gas Fired Combined Cycle | [6 empty] | 126 | 58306 | 48149 | 618258 |  |  | 618258 |  | 618258 | 0 |  |  |  | 154.779 | 127.863 |  |  |  |  | 575 | 10 | (RI) Recirculate: Induced Draft |  | RI | Closed | Fresh | Surface | Delaware River | Delaware River | OP | 5 | 1991 |  |  | OP |  |  |  |  | OP | 7 | 1989 | N | NG | CT | N/A | IPP Non-CHP | 3 |  |  |  | 1C MB MG
56609 | DE | 7153 | Hay Road | 2015 | 7 | HR3 | HRSG2 | CWS | Natural Gas Fired Combined Cycle | [6 empty] | 126 | 47034 | 46862 | 586750 |  |  | 586750 |  | 586750 | 0 |  |  |  | 155.87 | 134.673 |  |  |  |  | 536 | 10 | (RI) Recirculate: Induced Draft |  | RI | Closed | Fresh | Surface | Delaware River | Delaware River | OP | 5 | 1991 |  |  | OP |  |  |  |  | OP | 7 | 1989 | N | NG | CT | N/A | IPP Non-CHP | 3 |  |  |  | 1C MB MG
56609 | DE | 7153 | Hay Road | 2015 | 8 | HR3 | HRSG2 | CWS | Natural Gas Fired Combined Cycle | [6 empty] | 126 | 45708 | 45553 | 574835 |  |  | 574835 |  | 574835 | 0 |  |  |  | 156.84 | 132.747 |  |  |  |  | 547 | 10 | (RI) Recirculate: Induced Draft |  | RI | Closed | Fresh | Surface | Delaware River | Delaware River | OP | 5 | 1991 |  |  | OP |  |  |  |  | OP | 7 | 1989 | N | NG | CT | N/A | IPP Non-CHP | 3 |  |  |  | 1C MB MG
56609 | DE | 7153 | Hay Road | 2015 | 9 | HR3 | HRSG2 | CWS | Natural Gas Fired Combined Cycle | [6 empty] | 126 | 50811 | 50641 | 631019 |  |  | 631019 |  | 631019 | 0 |  |  |  | 148.601 | 126.417 |  |  |  |  | 596 | 10 | (RI) Recirculate: Induced Draft |  | RI | Closed | Fresh | Surface | Delaware River | Delaware River | OP | 5 | 1991 |  |  | OP |  |  |  |  | OP | 7 | 1989 | N | NG | CT | N/A | IPP Non-CHP | 3 |  |  |  | 1C MB MG
56609 | DE | 7153 | Hay Road | 2015 | 10 | HR3 | HRSG2 | CWS | Natural Gas Fired Combined Cycle | [6 empty] | 126 | 58271 | 58101 | 702553 |  |  | 702553 |  | 702553 | 0 |  |  |  | 127.506 | 107.408 |  |  |  |  | 704 | 10 | (RI) Recirculate: Induced Draft |  | RI | Closed | Fresh | Surface | Delaware River | Delaware River | OP | 5 | 1991 |  |  | OP |  |  |  |  | OP | 7 | 1989 | N | NG | CT | N/A | IPP Non-CHP | 3 |  |  |  | 1C MB MG
56609 | DE | 7153 | Hay Road | 2015 | 11 | HR3 | HRSG2 | CWS | Natural Gas Fired Combined Cycle | [6 empty] | 126 | 25350 | 25276 | 310747 |  |  | 310747 |  | 310747 | 0 |  |  |  | 78.796 | 65.84 |  |  |  |  | 538 | 10 | (RI) Recirculate: Induced Draft |  | RI | Closed | Fresh | Surface | Delaware River | Delaware River | OP | 5 | 1991 |  |  | OP |  |  |  |  | OP | 7 | 1989 | N | NG | CT | N/A | IPP Non-CHP | 3 |  |  |  | 1C MB MG
56609 | DE | 7153 | Hay Road | 2015 | 12 | HR3 | HRSG2 | CWS | Natural Gas Fired Combined Cycle | [6 empty] | 126 | 36802 | 36703 | 450270 |  |  | 450270 |  | 450270 | 0 |  |  |  | 58.08 | 51.672 |  |  |  |  | 443 | 10 | (RI) Recirculate: Induced Draft |  | RI | Closed | Fresh | Surface | Delaware River | Delaware River | OP | 5 | 1991 |  |  | OP |  |  |  |  | OP | 7 | 1989 | N | NG | CT | N/A | IPP Non-CHP | 3 |  |  |  | 1C MB MG
56609 | DE | 7153 | Hay Road | 2015 | 1 | HR4 | HRSG2 | CWS | Natural Gas Fired Combined Cycle | 187 | 79880 | 76032 | [6 empty] | 0 | 0 |  |  |  | 0 |  |  |  |  | 116.23 | 97.484 |  |  |  |  | 560 | 10 | (RI) Recirculate: Induced Draft |  | RI | Closed | Fresh | Surface | Delaware River | Delaware River | OP | 5 | 1993 |  |  | OP |  |  |  |  | OP | 7 | 1989 | N | NG | CA | N | IPP Non-CHP | 3 |  |  |  | 1C MB MG
56609 | DE | 7153 | Hay Road | 2015 | 2 | HR4 | HRSG2 | CWS | Natural Gas Fired Combined Cycle | 187 | 51720 | 48626 | [6 empty] | 0 | 0 |  |  |  | 0 |  |  |  |  | 59.052 | 50.037 |  |  |  |  | 416 | 10 | (RI) Recirculate: Induced Draft |  | RI | Closed | Fresh | Surface | Delaware River | Delaware River | OP | 5 | 1993 |  |  | OP |  |  |  |  | OP | 7 | 1989 | N | NG | CA | N | IPP Non-CHP | 3 |  |  |  | 1C MB MG
56609 | DE | 7153 | Hay Road | 2015 | 3 | HR4 | HRSG2 | CWS | Natural Gas Fired Combined Cycle | 187 | 42780 | 39486 | [6 empty] | 0 | 0 |  |  |  | 0 |  |  |  |  | 80.945 | 65.32 |  |  |  |  | 558 | 10 | (RI) Recirculate: Induced Draft |  | RI | Closed | Fresh | Surface | Delaware River | Delaware River | OP | 5 | 1993 |  |  | OP |  |  |  |  | OP | 7 | 1989 | N | NG | CA | N | IPP Non-CHP | 3 |  |  |  | 1C MB MG
56609 | DE | 7153 | Hay Road | 2015 | 4 | HR4 | HRSG2 | CWS | Natural Gas Fired Combined Cycle | 187 | 75290 | 72512 | [6 empty] | 0 | 0 |  |  |  | 0 |  |  |  |  | 180.045 | 146.52 |  |  |  |  | 719 | 10 | (RI) Recirculate: Induced Draft |  | RI | Closed | Fresh | Surface | Delaware River | Delaware River | OP | 5 | 1993 |  |  | OP |  |  |  |  | OP | 7 | 1989 | N | NG | CA | N | IPP Non-CHP | 3 |  |  |  | 1C MB MG
56609 | DE | 7153 | Hay Road | 2015 | 5 | HR4 | HRSG2 | CWS | Natural Gas Fired Combined Cycle | 187 | 101120 | 96290 | [6 empty] | 0 | 0 |  |  |  | 0 |  |  |  |  | 179.529 | 149.126 |  |  |  |  | 731 | 10 | (RI) Recirculate: Induced Draft |  | RI | Closed | Fresh | Surface | Delaware River | Delaware River | OP | 5 | 1993 |  |  | OP |  |  |  |  | OP | 7 | 1989 | N | NG | CA | N | IPP Non-CHP | 3 |  |  |  | 1C MB MG
56609 | DE | 7153 | Hay Road | 2015 | 6 | HR4 | HRSG2 | CWS | Natural Gas Fired Combined Cycle | 187 | 72840 | 69117 | [6 empty] | 0 | 0 |  |  |  | 0 |  |  |  |  | 154.779 | 127.863 |  |  |  |  | 575 | 10 | (RI) Recirculate: Induced Draft |  | RI | Closed | Fresh | Surface | Delaware River | Delaware River | OP | 5 | 1993 |  |  | OP |  |  |  |  | OP | 7 | 1989 | N | NG | CA | N | IPP Non-CHP | 3 |  |  |  | 1C MB MG
56609 | DE | 7153 | Hay Road | 2015 | 7 | HR4 | HRSG2 | CWS | Natural Gas Fired Combined Cycle | 187 | 76853 | 72362 | [6 empty] | 0 | 0 |  |  |  | 0 |  |  |  |  | 155.87 | 134.673 |  |  |  |  | 536 | 10 | (RI) Recirculate: Induced Draft |  | RI | Closed | Fresh | Surface | Delaware River | Delaware River | OP | 5 | 1993 |  |  | OP |  |  |  |  | OP | 7 | 1989 | N | NG | CA | N | IPP Non-CHP | 3 |  |  |  | 1C MB MG
56609 | DE | 7153 | Hay Road | 2015 | 8 | HR4 | HRSG2 | CWS | Natural Gas Fired Combined Cycle | 187 | 77991 | 73556 | [6 empty] | 0 | 0 |  |  |  | 0 |  |  |  |  | 156.84 | 132.747 |  |  |  |  | 547 | 10 | (RI) Recirculate: Induced Draft |  | RI | Closed | Fresh | Surface | Delaware River | Delaware River | OP | 5 | 1993 |  |  | OP |  |  |  |  | OP | 7 | 1989 | N | NG | CA | N | IPP Non-CHP | 3 |  |  |  | 1C MB MG
56609 | DE | 7153 | Hay Road | 2015 | 9 | HR4 | HRSG2 | CWS | Natural Gas Fired Combined Cycle | 187 | 76118 | 71689 | [6 empty] | 0 | 0 |  |  |  | 0 |  |  |  |  | 148.601 | 126.417 |  |  |  |  | 596 | 10 | (RI) Recirculate: Induced Draft |  | RI | Closed | Fresh | Surface | Delaware River | Delaware River | OP | 5 | 1993 |  |  | OP |  |  |  |  | OP | 7 | 1989 | N | NG | CA | N | IPP Non-CHP | 3 |  |  |  | 1C MB MG
56609 | DE | 7153 | Hay Road | 2015 | 10 | HR4 | HRSG2 | CWS | Natural Gas Fired Combined Cycle | 187 | 84703 | 80543 | [6 empty] | 0 | 0 |  |  |  | 0 |  |  |  |  | 127.506 | 107.408 |  |  |  |  | 704 | 10 | (RI) Recirculate: Induced Draft |  | RI | Closed | Fresh | Surface | Delaware River | Delaware River | OP | 5 | 1993 |  |  | OP |  |  |  |  | OP | 7 | 1989 | N | NG | CA | N | IPP Non-CHP | 3 |  |  |  | 1C MB MG
56609 | DE | 7153 | Hay Road | 2015 | 11 | HR4 | HRSG2 | CWS | Natural Gas Fired Combined Cycle | 187 | 32545 | 30144 | [6 empty] | 0 | 0 |  |  |  | 0 |  |  |  |  | 78.796 | 65.84 |  |  |  |  | 538 | 10 | (RI) Recirculate: Induced Draft |  | RI | Closed | Fresh | Surface | Delaware River | Delaware River | OP | 5 | 1993 |  |  | OP |  |  |  |  | OP | 7 | 1989 | N | NG | CA | N | IPP Non-CHP | 3 |  |  |  | 1C MB MG
56609 | DE | 7153 | Hay Road | 2015 | 12 | HR4 | HRSG2 | CWS | Natural Gas Fired Combined Cycle | 187 | 56664 | 53132 | [6 empty] | 0 | 0 |  |  |  | 0 |  |  |  |  | 58.08 | 51.672 |  |  |  |  | 443 | 10 | (RI) Recirculate: Induced Draft |  | RI | Closed | Fresh | Surface | Delaware River | Delaware River | OP | 5 | 1993 |  |  | OP |  |  |  |  | OP | 7 | 1989 | N | NG | CA | N | IPP Non-CHP | 3 |  |  |  | 1C MB MG
56609 | DE | 7153 | Hay Road | 2015 | 1 | HR1 | HRSG3 | CWS | Natural Gas Fired Combined Cycle | [6 empty] | 126 | 53537 | 53397 | 618495 |  |  | 618495 |  | 574398 | 44097 |  |  |  | 116.23 | 97.484 |  |  |  |  | 560 | 10 | (RI) Recirculate: Induced Draft |  | RI | Closed | Fresh | Surface | Delaware River | Delaware River | OP | 7 | 1989 |  |  | OP |  |  |  |  | OP | 7 | 1989 | N | NG | CT | N/A | IPP Non-CHP | 3 |  |  |  | 1C MB MG
56609 | DE | 7153 | Hay Road | 2015 | 2 | HR1 | HRSG3 | CWS | Natural Gas Fired Combined Cycle | [6 empty] | 126 | 34722 | 34620 | 416019 |  |  | 416019 |  | 260496 | 155523 |  |  |  | 59.052 | 50.037 |  |  |  |  | 416 | 10 | (RI) Recirculate: Induced Draft |  | RI | Closed | Fresh | Surface | Delaware River | Delaware River | OP | 7 | 1989 |  |  | OP |  |  |  |  | OP | 7 | 1989 | N | NG | CT | N/A | IPP Non-CHP | 3 |  |  |  | 1C MB MG
56609 | DE | 7153 | Hay Road | 2015 | 3 | HR1 | HRSG3 | CWS | Natural Gas Fired Combined Cycle | [6 empty] | 126 | 21669 | 21614 | 252159 |  |  | 252159 |  | 252159 | 0 |  |  |  | 80.945 | 65.32 |  |  |  |  | 558 | 10 | (RI) Recirculate: Induced Draft |  | RI | Closed | Fresh | Surface | Delaware River | Delaware River | OP | 7 | 1989 |  |  | OP |  |  |  |  | OP | 7 | 1989 | N | NG | CT | N/A | IPP Non-CHP | 3 |  |  |  | 1C MB MG
56609 | DE | 7153 | Hay Road | 2015 | 4 | HR1 | HRSG3 | CWS | Natural Gas Fired Combined Cycle | [6 empty] | 126 | 54646 | 54510 | 657698 |  |  | 657698 |  | 657698 | 0 |  |  |  | 180.045 | 146.52 |  |  |  |  | 719 | 10 | (RI) Recirculate: Induced Draft |  | RI | Closed | Fresh | Surface | Delaware River | Delaware River | OP | 7 | 1989 |  |  | OP |  |  |  |  | OP | 7 | 1989 | N | NG | CT | N/A | IPP Non-CHP | 3 |  |  |  | 1C MB MG
56609 | DE | 7153 | Hay Road | 2015 | 5 | HR1 | HRSG3 | CWS | Natural Gas Fired Combined Cycle | [6 empty] | 126 | 61345 | 61164 | 728513 |  |  | 728513 |  | 728513 | 0 |  |  |  | 179.529 | 149.126 |  |  |  |  | 731 | 10 | (RI) Recirculate: Induced Draft |  | RI | Closed | Fresh | Surface | Delaware River | Delaware River | OP | 7 | 1989 |  |  | OP |  |  |  |  | OP | 7 | 1989 | N | NG | CT | N/A | IPP Non-CHP | 3 |  |  |  | 1C MB MG
56609 | DE | 7153 | Hay Road | 2015 | 6 | HR1 | HRSG3 | CWS | Natural Gas Fired Combined Cycle | [6 empty] | 126 | 43824 | 43692 | 556469 |  |  | 556469 |  | 556469 | 0 |  |  |  | 154.779 | 127.863 |  |  |  |  | 575 | 10 | (RI) Recirculate: Induced Draft |  | RI | Closed | Fresh | Surface | Delaware River | Delaware River | OP | 7 | 1989 |  |  | OP |  |  |  |  | OP | 7 | 1989 | N | NG | CT | N/A | IPP Non-CHP | 3 |  |  |  | 1C MB MG
56609 | DE | 7153 | Hay Road | 2015 | 7 | HR1 | HRSG3 | CWS | Natural Gas Fired Combined Cycle | [6 empty] | 126 | 46381 | 46282 | 578608 |  |  | 578608 |  | 578608 | 0 |  |  |  | 155.87 | 134.673 |  |  |  |  | 536 | 10 | (RI) Recirculate: Induced Draft |  | RI | Closed | Fresh | Surface | Delaware River | Delaware River | OP | 7 | 1989 |  |  | OP |  |  |  |  | OP | 7 | 1989 | N | NG | CT | N/A | IPP Non-CHP | 3 |  |  |  | 1C MB MG
56609 | DE | 7153 | Hay Road | 2015 | 8 | HR1 | HRSG3 | CWS | Natural Gas Fired Combined Cycle | [6 empty] | 126 | 44784 | 44648 | 563218 |  |  | 563218 |  | 563218 | 0 |  |  |  | 156.84 | 132.747 |  |  |  |  | 547 | 10 | (RI) Recirculate: Induced Draft |  | RI | Closed | Fresh | Surface | Delaware River | Delaware River | OP | 7 | 1989 |  |  | OP |  |  |  |  | OP | 7 | 1989 | N | NG | CT | N/A | IPP Non-CHP | 3 |  |  |  | 1C MB MG
56609 | DE | 7153 | Hay Road | 2015 | 9 | HR1 | HRSG3 | CWS | Natural Gas Fired Combined Cycle | [6 empty] | 126 | 44187 | 44053 | 548762 |  |  | 548762 |  | 548762 | 0 |  |  |  | 148.601 | 126.417 |  |  |  |  | 596 | 10 | (RI) Recirculate: Induced Draft |  | RI | Closed | Fresh | Surface | Delaware River | Delaware River | OP | 7 | 1989 |  |  | OP |  |  |  |  | OP | 7 | 1989 | N | NG | CT | N/A | IPP Non-CHP | 3 |  |  |  | 1C MB MG
56609 | DE | 7153 | Hay Road | 2015 | 10 | HR1 | HRSG3 | CWS | Natural Gas Fired Combined Cycle | [6 empty] | 126 | 57112 | 56949 | 688571 |  |  | 688571 |  | 688571 | 0 |  |  |  | 127.506 | 107.408 |  |  |  |  | 704 | 10 | (RI) Recirculate: Induced Draft |  | RI | Closed | Fresh | Surface | Delaware River | Delaware River | OP | 7 | 1989 |  |  | OP |  |  |  |  | OP | 7 | 1989 | N | NG | CT | N/A | IPP Non-CHP | 3 |  |  |  | 1C MB MG
56609 | DE | 7153 | Hay Road | 2015 | 11 | HR1 | HRSG3 | CWS | Natural Gas Fired Combined Cycle | [6 empty] | 126 | 20052 | 19999 | 245809 |  |  | 245809 |  | 245809 | 0 |  |  |  | 78.796 | 65.84 |  |  |  |  | 538 | 10 | (RI) Recirculate: Induced Draft |  | RI | Closed | Fresh | Surface | Delaware River | Delaware River | OP | 7 | 1989 |  |  | OP |  |  |  |  | OP | 7 | 1989 | N | NG | CT | N/A | IPP Non-CHP | 3 |  |  |  | 1C MB MG
56609 | DE | 7153 | Hay Road | 2015 | 12 | HR1 | HRSG3 | CWS | Natural Gas Fired Combined Cycle | [6 empty] | 126 | 36422 | 36328 | 445621 |  |  | 445621 |  | 445621 | 0 |  |  |  | 58.08 | 51.672 |  |  |  |  | 443 | 10 | (RI) Recirculate: Induced Draft |  | RI | Closed | Fresh | Surface | Delaware River | Delaware River | OP | 7 | 1989 |  |  | OP |  |  |  |  | OP | 7 | 1989 | N | NG | CT | N/A | IPP Non-CHP | 3 |  |  |  | 1C MB MG
56609 | DE | 7153 | Hay Road | 2015 | 1 | HR2 | HRSG3 | CWS | Natural Gas Fired Combined Cycle | [6 empty] | 126 | 53274 | 53103 | 630608 |  |  | 630608 |  | 587814 | 42794 |  |  |  | 116.23 | 97.484 |  |  |  |  | 560 | 10 | (RI) Recirculate: Induced Draft |  | RI | Closed | Fresh | Surface | Delaware River | Delaware River | OP | 5 | 1989 |  |  | OP |  |  |  |  | OP | 7 | 1989 | N | NG | CT | N/A | IPP Non-CHP | 3 |  |  |  | 1C MB MG
56609 | DE | 7153 | Hay Road | 2015 | 2 | HR2 | HRSG3 | CWS | Natural Gas Fired Combined Cycle | [6 empty] | 126 | 37634 | 37501 | 461518 |  |  | 461518 |  | 288256 | 173262 |  |  |  | 59.052 | 50.037 |  |  |  |  | 416 | 10 | (RI) Recirculate: Induced Draft |  | RI | Closed | Fresh | Surface | Delaware River | Delaware River | OP | 5 | 1989 |  |  | OP |  |  |  |  | OP | 7 | 1989 | N | NG | CT | N/A | IPP Non-CHP | 3 |  |  |  | 1C MB MG
56609 | DE | 7153 | Hay Road | 2015 | 3 | HR2 | HRSG3 | CWS | Natural Gas Fired Combined Cycle | [6 empty] | 126 | 20874 | 20810 | 247868 |  |  | 247868 |  | 236895 | 10973 |  |  |  | 80.945 | 65.32 |  |  |  |  | 558 | 10 | (RI) Recirculate: Induced Draft |  | RI | Closed | Fresh | Surface | Delaware River | Delaware River | OP | 5 | 1989 |  |  | OP |  |  |  |  | OP | 7 | 1989 | N | NG | CT | N/A | IPP Non-CHP | 3 |  |  |  | 1C MB MG
56609 | DE | 7153 | Hay Road | 2015 | 4 | HR2 | HRSG3 | CWS | Natural Gas Fired Combined Cycle | [6 empty] | 126 | 51331 | 51180 | 633547 |  |  | 633547 |  | 633547 | 0 |  |  |  | 180.045 | 146.52 |  |  |  |  | 719 | 10 | (RI) Recirculate: Induced Draft |  | RI | Closed | Fresh | Surface | Delaware River | Delaware River | OP | 5 | 1989 |  |  | OP |  |  |  |  | OP | 7 | 1989 | N | NG | CT | N/A | IPP Non-CHP | 3 |  |  |  | 1C MB MG
56609 | DE | 7153 | Hay Road | 2015 | 5 | HR2 | HRSG3 | CWS | Natural Gas Fired Combined Cycle | [6 empty] | 126 | 59048 | 58857 | 724264 |  |  | 724264 |  | 724264 | 0 |  |  |  | 179.529 | 149.126 |  |  |  |  | 731 | 10 | (RI) Recirculate: Induced Draft |  | RI | Closed | Fresh | Surface | Delaware River | Delaware River | OP | 5 | 1989 |  |  | OP |  |  |  |  | OP | 7 | 1989 | N | NG | CT | N/A | IPP Non-CHP | 3 |  |  |  | 1C MB MG
56609 | DE | 7153 | Hay Road | 2015 | 6 | HR2 | HRSG3 | CWS | Natural Gas Fired Combined Cycle | [6 empty] | 126 | 43500 | 43355 | 562716 |  |  | 562716 |  | 562716 | 0 |  |  |  | 154.779 | 127.863 |  |  |  |  | 575 | 10 | (RI) Recirculate: Induced Draft |  | RI | Closed | Fresh | Surface | Delaware River | Delaware River | OP | 5 | 1989 |  |  | OP |  |  |  |  | OP | 7 | 1989 | N | NG | CT | N/A | IPP Non-CHP | 3 |  |  |  | 1C MB MG
56609 | DE | 7153 | Hay Road | 2015 | 7 | HR2 | HRSG3 | CWS | Natural Gas Fired Combined Cycle | [6 empty] | 126 | 46547 | 46382 | 580836 |  |  | 580836 |  | 580836 | 0 |  |  |  | 155.87 | 134.673 |  |  |  |  | 536 | 10 | (RI) Recirculate: Induced Draft |  | RI | Closed | Fresh | Surface | Delaware River | Delaware River | OP | 5 | 1989 |  |  | OP |  |  |  |  | OP | 7 | 1989 | N | NG | CT | N/A | IPP Non-CHP | 3 |  |  |  | 1C MB MG
56609 | DE | 7153 | Hay Road | 2015 | 8 | HR2 | HRSG3 | CWS | Natural Gas Fired Combined Cycle | [6 empty] | 126 | 44687 | 44542 | 564253 |  |  | 564253 |  | 564253 | 0 |  |  |  | 156.84 | 132.747 |  |  |  |  | 547 | 10 | (RI) Recirculate: Induced Draft |  | RI | Closed | Fresh | Surface | Delaware River | Delaware River | OP | 5 | 1989 |  |  | OP |  |  |  |  | OP | 7 | 1989 | N | NG | CT | N/A | IPP Non-CHP | 3 |  |  |  | 1C MB MG
56609 | DE | 7153 | Hay Road | 2015 | 9 | HR2 | HRSG3 | CWS | Natural Gas Fired Combined Cycle | [6 empty] | 126 | 43917 | 43773 | 541652 |  |  | 541652 |  | 541652 | 0 |  |  |  | 148.601 | 126.417 |  |  |  |  | 596 | 10 | (RI) Recirculate: Induced Draft |  | RI | Closed | Fresh | Surface | Delaware River | Delaware River | OP | 5 | 1989 |  |  | OP |  |  |  |  | OP | 7 | 1989 | N | NG | CT | N/A | IPP Non-CHP | 3 |  |  |  | 1C MB MG
56609 | DE | 7153 | Hay Road | 2015 | 10 | HR2 | HRSG3 | CWS | Natural Gas Fired Combined Cycle | [6 empty] | 126 | 41783 | 41659 | 503458 |  |  | 503458 |  | 503458 | 0 |  |  |  | 127.506 | 107.408 |  |  |  |  | 704 | 10 | (RI) Recirculate: Induced Draft |  | RI | Closed | Fresh | Surface | Delaware River | Delaware River | OP | 5 | 1989 |  |  | OP |  |  |  |  | OP | 7 | 1989 | N | NG | CT | N/A | IPP Non-CHP | 3 |  |  |  | 1C MB MG
56609 | DE | 7153 | Hay Road | 2015 | 11 | HR2 | HRSG3 | CWS | Natural Gas Fired Combined Cycle | [6 empty] | 126 | 15221 | 15174 | 183941 |  |  | 183941 |  | 183941 | 0 |  |  |  | 78.796 | 65.84 |  |  |  |  | 538 | 10 | (RI) Recirculate: Induced Draft |  | RI | Closed | Fresh | Surface | Delaware River | Delaware River | OP | 5 | 1989 |  |  | OP |  |  |  |  | OP | 7 | 1989 | N | NG | CT | N/A | IPP Non-CHP | 3 |  |  |  | 1C MB MG
56609 | DE | 7153 | Hay Road | 2015 | 12 | HR2 | HRSG3 | CWS | Natural Gas Fired Combined Cycle | [6 empty] | 126 | 35375 | 35272 | 428115 |  |  | 428115 |  | 428115 | 0 |  |  |  | 58.08 | 51.672 |  |  |  |  | 443 | 10 | (RI) Recirculate: Induced Draft |  | RI | Closed | Fresh | Surface | Delaware River | Delaware River | OP | 5 | 1989 |  |  | OP |  |  |  |  | OP | 7 | 1989 | N | NG | CT | N/A | IPP Non-CHP | 3 |  |  |  | 1C MB MG
56609 | DE | 7153 | Hay Road | 2015 | 1 | HR3 | HRSG3 | CWS | Natural Gas Fired Combined Cycle | [6 empty] | 126 | 53054 | 52898 | 617257 |  |  | 617257 |  | 576760 | 40498 |  |  |  | 116.23 | 97.484 |  |  |  |  | 560 | 10 | (RI) Recirculate: Induced Draft |  | RI | Closed | Fresh | Surface | Delaware River | Delaware River | OP | 5 | 1991 |  |  | OP |  |  |  |  | OP | 7 | 1989 | N | NG | CT | N/A | IPP Non-CHP | 3 |  |  |  | 1C MB MG
56609 | DE | 7153 | Hay Road | 2015 | 2 | HR3 | HRSG3 | CWS | Natural Gas Fired Combined Cycle | [6 empty] | 126 | 37309 | 37190 | 452214 |  |  | 452214 |  | 305922 | 146291 |  |  |  | 59.052 | 50.037 |  |  |  |  | 416 | 10 | (RI) Recirculate: Induced Draft |  | RI | Closed | Fresh | Surface | Delaware River | Delaware River | OP | 5 | 1991 |  |  | OP |  |  |  |  | OP | 7 | 1989 | N | NG | CT | N/A | IPP Non-CHP | 3 |  |  |  | 1C MB MG
56609 | DE | 7153 | Hay Road | 2015 | 3 | HR3 | HRSG3 | CWS | Natural Gas Fired Combined Cycle | [6 empty] | 126 | 21610 | 21590 | 253887 |  |  | 253887 |  | 244784 | 9103 |  |  |  | 80.945 | 65.32 |  |  |  |  | 558 | 10 | (RI) Recirculate: Induced Draft |  | RI | Closed | Fresh | Surface | Delaware River | Delaware River | OP | 5 | 1991 |  |  | OP |  |  |  |  | OP | 7 | 1989 | N | NG | CT | N/A | IPP Non-CHP | 3 |  |  |  | 1C MB MG
56609 | DE | 7153 | Hay Road | 2015 | 4 | HR3 | HRSG3 | CWS | Natural Gas Fired Combined Cycle | [6 empty] | 126 | 52142 | 52002 | 634139 |  |  | 634139 |  | 634139 | 0 |  |  |  | 180.045 | 146.52 |  |  |  |  | 719 | 10 | (RI) Recirculate: Induced Draft |  | RI | Closed | Fresh | Surface | Delaware River | Delaware River | OP | 5 | 1991 |  |  | OP |  |  |  |  | OP | 7 | 1989 | N | NG | CT | N/A | IPP Non-CHP | 3 |  |  |  | 1C MB MG
56609 | DE | 7153 | Hay Road | 2015 | 5 | HR3 | HRSG3 | CWS | Natural Gas Fired Combined Cycle | [6 empty] | 126 | 58150 | 57968 | 670465 |  |  | 670465 |  | 670465 | 0 |  |  |  | 179.529 | 149.126 |  |  |  |  | 731 | 10 | (RI) Recirculate: Induced Draft |  | RI | Closed | Fresh | Surface | Delaware River | Delaware River | OP | 5 | 1991 |  |  | OP |  |  |  |  | OP | 7 | 1989 | N | NG | CT | N/A | IPP Non-CHP | 3 |  |  |  | 1C MB MG
56609 | DE | 7153 | Hay Road | 2015 | 6 | HR3 | HRSG3 | CWS | Natural Gas Fired Combined Cycle | [6 empty] | 126 | 58306 | 48149 | 618258 |  |  | 618258 |  | 618258 | 0 |  |  |  | 154.779 | 127.863 |  |  |  |  | 575 | 10 | (RI) Recirculate: Induced Draft |  | RI | Closed | Fresh | Surface | Delaware River | Delaware River | OP | 5 | 1991 |  |  | OP |  |  |  |  | OP | 7 | 1989 | N | NG | CT | N/A | IPP Non-CHP | 3 |  |  |  | 1C MB MG
56609 | DE | 7153 | Hay Road | 2015 | 7 | HR3 | HRSG3 | CWS | Natural Gas Fired Combined Cycle | [6 empty] | 126 | 47034 | 46862 | 586750 |  |  | 586750 |  | 586750 | 0 |  |  |  | 155.87 | 134.673 |  |  |  |  | 536 | 10 | (RI) Recirculate: Induced Draft |  | RI | Closed | Fresh | Surface | Delaware River | Delaware River | OP | 5 | 1991 |  |  | OP |  |  |  |  | OP | 7 | 1989 | N | NG | CT | N/A | IPP Non-CHP | 3 |  |  |  | 1C MB MG
56609 | DE | 7153 | Hay Road | 2015 | 8 | HR3 | HRSG3 | CWS | Natural Gas Fired Combined Cycle | [6 empty] | 126 | 45708 | 45553 | 574835 |  |  | 574835 |  | 574835 | 0 |  |  |  | 156.84 | 132.747 |  |  |  |  | 547 | 10 | (RI) Recirculate: Induced Draft |  | RI | Closed | Fresh | Surface | Delaware River | Delaware River | OP | 5 | 1991 |  |  | OP |  |  |  |  | OP | 7 | 1989 | N | NG | CT | N/A | IPP Non-CHP | 3 |  |  |  | 1C MB MG
56609 | DE | 7153 | Hay Road | 2015 | 9 | HR3 | HRSG3 | CWS | Natural Gas Fired Combined Cycle | [6 empty] | 126 | 50811 | 50641 | 631019 |  |  | 631019 |  | 631019 | 0 |  |  |  | 148.601 | 126.417 |  |  |  |  | 596 | 10 | (RI) Recirculate: Induced Draft |  | RI | Closed | Fresh | Surface | Delaware River | Delaware River | OP | 5 | 1991 |  |  | OP |  |  |  |  | OP | 7 | 1989 | N | NG | CT | N/A | IPP Non-CHP | 3 |  |  |  | 1C MB MG
56609 | DE | 7153 | Hay Road | 2015 | 10 | HR3 | HRSG3 | CWS | Natural Gas Fired Combined Cycle | [6 empty] | 126 | 58271 | 58101 | 702553 |  |  | 702553 |  | 702553 | 0 |  |  |  | 127.506 | 107.408 |  |  |  |  | 704 | 10 | (RI) Recirculate: Induced Draft |  | RI | Closed | Fresh | Surface | Delaware River | Delaware River | OP | 5 | 1991 |  |  | OP |  |  |  |  | OP | 7 | 1989 | N | NG | CT | N/A | IPP Non-CHP | 3 |  |  |  | 1C MB MG
56609 | DE | 7153 | Hay Road | 2015 | 11 | HR3 | HRSG3 | CWS | Natural Gas Fired Combined Cycle | [6 empty] | 126 | 25350 | 25276 | 310747 |  |  | 310747 |  | 310747 | 0 |  |  |  | 78.796 | 65.84 |  |  |  |  | 538 | 10 | (RI) Recirculate: Induced Draft |  | RI | Closed | Fresh | Surface | Delaware River | Delaware River | OP | 5 | 1991 |  |  | OP |  |  |  |  | OP | 7 | 1989 | N | NG | CT | N/A | IPP Non-CHP | 3 |  |  |  | 1C MB MG
56609 | DE | 7153 | Hay Road | 2015 | 12 | HR3 | HRSG3 | CWS | Natural Gas Fired Combined Cycle | [6 empty] | 126 | 36802 | 36703 | 450270 |  |  | 450270 |  | 450270 | 0 |  |  |  | 58.08 | 51.672 |  |  |  |  | 443 | 10 | (RI) Recirculate: Induced Draft |  | RI | Closed | Fresh | Surface | Delaware River | Delaware River | OP | 5 | 1991 |  |  | OP |  |  |  |  | OP | 7 | 1989 | N | NG | CT | N/A | IPP Non-CHP | 3 |  |  |  | 1C MB MG
56609 | DE | 7153 | Hay Road | 2015 | 1 | HR4 | HRSG3 | CWS | Natural Gas Fired Combined Cycle | 187 | 79880 | 76032 | [6 empty] | 0 | 0 |  |  |  | 0 |  |  |  |  | 116.23 | 97.484 |  |  |  |  | 560 | 10 | (RI) Recirculate: Induced Draft |  | RI | Closed | Fresh | Surface | Delaware River | Delaware River | OP | 5 | 1993 |  |  | OP |  |  |  |  | OP | 7 | 1989 | N | NG | CA | N | IPP Non-CHP | 3 |  |  |  | 1C MB MG
56609 | DE | 7153 | Hay Road | 2015 | 2 | HR4 | HRSG3 | CWS | Natural Gas Fired Combined Cycle | 187 | 51720 | 48626 | [6 empty] | 0 | 0 |  |  |  | 0 |  |  |  |  | 59.052 | 50.037 |  |  |  |  | 416 | 10 | (RI) Recirculate: Induced Draft |  | RI | Closed | Fresh | Surface | Delaware River | Delaware River | OP | 5 | 1993 |  |  | OP |  |  |  |  | OP | 7 | 1989 | N | NG | CA | N | IPP Non-CHP | 3 |  |  |  | 1C MB MG
56609 | DE | 7153 | Hay Road | 2015 | 3 | HR4 | HRSG3 | CWS | Natural Gas Fired Combined Cycle | 187 | 42780 | 39486 | [6 empty] | 0 | 0 |  |  |  | 0 |  |  |  |  | 80.945 | 65.32 |  |  |  |  | 558 | 10 | (RI) Recirculate: Induced Draft |  | RI | Closed | Fresh | Surface | Delaware River | Delaware River | OP | 5 | 1993 |  |  | OP |  |  |  |  | OP | 7 | 1989 | N | NG | CA | N | IPP Non-CHP | 3 |  |  |  | 1C MB MG
56609 | DE | 7153 | Hay Road | 2015 | 4 | HR4 | HRSG3 | CWS | Natural Gas Fired Combined Cycle | 187 | 75290 | 72512 | [6 empty] | 0 | 0 |  |  |  | 0 |  |  |  |  | 180.045 | 146.52 |  |  |  |  | 719 | 10 | (RI) Recirculate: Induced Draft |  | RI | Closed | Fresh | Surface | Delaware River | Delaware River | OP | 5 | 1993 |  |  | OP |  |  |  |  | OP | 7 | 1989 | N | NG | CA | N | IPP Non-CHP | 3 |  |  |  | 1C MB MG
56609 | DE | 7153 | Hay Road | 2015 | 5 | HR4 | HRSG3 | CWS | Natural Gas Fired Combined Cycle | 187 | 101120 | 96290 | [6 empty] | 0 | 0 |  |  |  | 0 |  |  |  |  | 179.529 | 149.126 |  |  |  |  | 731 | 10 | (RI) Recirculate: Induced Draft |  | RI | Closed | Fresh | Surface | Delaware River | Delaware River | OP | 5 | 1993 |  |  | OP |  |  |  |  | OP | 7 | 1989 | N | NG | CA | N | IPP Non-CHP | 3 |  |  |  | 1C MB MG
56609 | DE | 7153 | Hay Road | 2015 | 6 | HR4 | HRSG3 | CWS | Natural Gas Fired Combined Cycle | 187 | 72840 | 69117 | [6 empty] | 0 | 0 |  |  |  | 0 |  |  |  |  | 154.779 | 127.863 |  |  |  |  | 575 | 10 | (RI) Recirculate: Induced Draft |  | RI | Closed | Fresh | Surface | Delaware River | Delaware River | OP | 5 | 1993 |  |  | OP |  |  |  |  | OP | 7 | 1989 | N | NG | CA | N | IPP Non-CHP | 3 |  |  |  | 1C MB MG
56609 | DE | 7153 | Hay Road | 2015 | 7 | HR4 | HRSG3 | CWS | Natural Gas Fired Combined Cycle | 187 | 76853 | 72362 | [6 empty] | 0 | 0 |  |  |  | 0 |  |  |  |  | 155.87 | 134.673 |  |  |  |  | 536 | 10 | (RI) Recirculate: Induced Draft |  | RI | Closed | Fresh | Surface | Delaware River | Delaware River | OP | 5 | 1993 |  |  | OP |  |  |  |  | OP | 7 | 1989 | N | NG | CA | N | IPP Non-CHP | 3 |  |  |  | 1C MB MG
56609 | DE | 7153 | Hay Road | 2015 | 8 | HR4 | HRSG3 | CWS | Natural Gas Fired Combined Cycle | 187 | 77991 | 73556 | [6 empty] | 0 | 0 |  |  |  | 0 |  |  |  |  | 156.84 | 132.747 |  |  |  |  | 547 | 10 | (RI) Recirculate: Induced Draft |  | RI | Closed | Fresh | Surface | Delaware River | Delaware River | OP | 5 | 1993 |  |  | OP |  |  |  |  | OP | 7 | 1989 | N | NG | CA | N | IPP Non-CHP | 3 |  |  |  | 1C MB MG
56609 | DE | 7153 | Hay Road | 2015 | 9 | HR4 | HRSG3 | CWS | Natural Gas Fired Combined Cycle | 187 | 76118 | 71689 | [6 empty] | 0 | 0 |  |  |  | 0 |  |  |  |  | 148.601 | 126.417 |  |  |  |  | 596 | 10 | (RI) Recirculate: Induced Draft |  | RI | Closed | Fresh | Surface | Delaware River | Delaware River | OP | 5 | 1993 |  |  | OP |  |  |  |  | OP | 7 | 1989 | N | NG | CA | N | IPP Non-CHP | 3 |  |  |  | 1C MB MG
56609 | DE | 7153 | Hay Road | 2015 | 10 | HR4 | HRSG3 | CWS | Natural Gas Fired Combined Cycle | 187 | 84703 | 80543 | [6 empty] | 0 | 0 |  |  |  | 0 |  |  |  |  | 127.506 | 107.408 |  |  |  |  | 704 | 10 | (RI) Recirculate: Induced Draft |  | RI | Closed | Fresh | Surface | Delaware River | Delaware River | OP | 5 | 1993 |  |  | OP |  |  |  |  | OP | 7 | 1989 | N | NG | CA | N | IPP Non-CHP | 3 |  |  |  | 1C MB MG
56609 | DE | 7153 | Hay Road | 2015 | 11 | HR4 | HRSG3 | CWS | Natural Gas Fired Combined Cycle | 187 | 32545 | 30144 | [6 empty] | 0 | 0 |  |  |  | 0 |  |  |  |  | 78.796 | 65.84 |  |  |  |  | 538 | 10 | (RI) Recirculate: Induced Draft |  | RI | Closed | Fresh | Surface | Delaware River | Delaware River | OP | 5 | 1993 |  |  | OP |  |  |  |  | OP | 7 | 1989 | N | NG | CA | N | IPP Non-CHP | 3 |  |  |  | 1C MB MG
56609 | DE | 7153 | Hay Road | 2015 | 12 | HR4 | HRSG3 | CWS | Natural Gas Fired Combined Cycle | 187 | 56664 | 53132 | [6 empty] | 0 | 0 |  |  |  | 0 |  |  |  |  | 58.08 | 51.672 |  |  |  |  | 443 | 10 | (RI) Recirculate: Induced Draft |  | RI | Closed | Fresh | Surface | Delaware River | Delaware River | OP | 5 | 1993 |  |  | OP |  |  |  |  | OP | 7 | 1989 | N | NG | CA | N | IPP Non-CHP | 3 |  |  |  | 1C MB MG
56609 | DE | 7153 | Hay Road | 2015 | 1 | HR5 | HRSG5 | CWS | Natural Gas Fired Combined Cycle | [6 empty] | 128 | 14507 | 14183 | 163497 |  |  | 163497 |  | 138670 | 24827 |  |  |  | 116.23 | 97.484 |  |  |  |  | 560 | 10 | (RI) Recirculate: Induced Draft |  | RI | Closed | Fresh | Surface | Delaware River | Delaware River | OP | 6 | 2001 |  |  | OP |  |  |  |  | OP | 7 | 1989 | N | NG | CT | N/A | IPP Non-CHP | 3 |  |  |  | 1C MB MG
56609 | DE | 7153 | Hay Road | 2015 | 2 | HR5 | HRSG5 | CWS | Natural Gas Fired Combined Cycle | [6 empty] | 128 | 0 | 0 | 0 |  |  | 0 |  | 0 | 0 |  |  |  | 59.052 | 50.037 |  |  |  |  | 416 | 10 | (RI) Recirculate: Induced Draft |  | RI | Closed | Fresh | Surface | Delaware River | Delaware River | OP | 6 | 2001 |  |  | OP |  |  |  |  | OP | 7 | 1989 | N | NG | CT | N/A | IPP Non-CHP | 3 |  |  |  | 1C MB MG
56609 | DE | 7153 | Hay Road | 2015 | 3 | HR5 | HRSG5 | CWS | Natural Gas Fired Combined Cycle | [6 empty] | 128 | 3694 | 3611 | 34499 |  |  | 34499 |  | 34499 | 0 |  |  |  | 80.945 | 65.32 |  |  |  |  | 558 | 10 | (RI) Recirculate: Induced Draft |  | RI | Closed | Fresh | Surface | Delaware River | Delaware River | OP | 6 | 2001 |  |  | OP |  |  |  |  | OP | 7 | 1989 | N | NG | CT | N/A | IPP Non-CHP | 3 |  |  |  | 1C MB MG
56609 | DE | 7153 | Hay Road | 2015 | 4 | HR5 | HRSG5 | CWS | Natural Gas Fired Combined Cycle | [6 empty] | 128 | 67993 | 66962 | 794904 |  |  | 794904 |  | 794904 | 0 |  |  |  | 180.045 | 146.52 |  |  |  |  | 719 | 10 | (RI) Recirculate: Induced Draft |  | RI | Closed | Fresh | Surface | Delaware River | Delaware River | OP | 6 | 2001 |  |  | OP |  |  |  |  | OP | 7 | 1989 | N | NG | CT | N/A | IPP Non-CHP | 3 |  |  |  | 1C MB MG
56609 | DE | 7153 | Hay Road | 2015 | 5 | HR5 | HRSG5 | CWS | Natural Gas Fired Combined Cycle | [6 empty] | 128 | 42280 | 41456 | 495368 |  |  | 495368 |  | 495368 | 0 |  |  |  | 179.529 | 149.126 |  |  |  |  | 731 | 10 | (RI) Recirculate: Induced Draft |  | RI | Closed | Fresh | Surface | Delaware River | Delaware River | OP | 6 | 2001 |  |  | OP |  |  |  |  | OP | 7 | 1989 | N | NG | CT | N/A | IPP Non-CHP | 3 |  |  |  | 1C MB MG
56609 | DE | 7153 | Hay Road | 2015 | 6 | HR5 | HRSG5 | CWS | Natural Gas Fired Combined Cycle | [6 empty] | 128 | 42016 | 41037 | 518020 |  |  | 518020 |  | 518020 | 0 |  |  |  | 154.779 | 127.863 |  |  |  |  | 575 | 10 | (RI) Recirculate: Induced Draft |  | RI | Closed | Fresh | Surface | Delaware River | Delaware River | OP | 6 | 2001 |  |  | OP |  |  |  |  | OP | 7 | 1989 | N | NG | CT | N/A | IPP Non-CHP | 3 |  |  |  | 1C MB MG
56609 | DE | 7153 | Hay Road | 2015 | 7 | HR5 | HRSG5 | CWS | Natural Gas Fired Combined Cycle | [6 empty] | 128 | 44927 | 43872 | 544321 |  |  | 544321 |  | 544321 | 0 |  |  |  | 155.87 | 134.673 |  |  |  |  | 536 | 10 | (RI) Recirculate: Induced Draft |  | RI | Closed | Fresh | Surface | Delaware River | Delaware River | OP | 6 | 2001 |  |  | OP |  |  |  |  | OP | 7 | 1989 | N | NG | CT | N/A | IPP Non-CHP | 3 |  |  |  | 1C MB MG
56609 | DE | 7153 | Hay Road | 2015 | 8 | HR5 | HRSG5 | CWS | Natural Gas Fired Combined Cycle | [6 empty] | 128 | 43899 | 42844 | 535851 |  |  | 535851 |  | 510749 | 25102 |  |  |  | 156.84 | 132.747 |  |  |  |  | 547 | 10 | (RI) Recirculate: Induced Draft |  | RI | Closed | Fresh | Surface | Delaware River | Delaware River | OP | 6 | 2001 |  |  | OP |  |  |  |  | OP | 7 | 1989 | N | NG | CT | N/A | IPP Non-CHP | 3 |  |  |  | 1C MB MG
56609 | DE | 7153 | Hay Road | 2015 | 9 | HR5 | HRSG5 | CWS | Natural Gas Fired Combined Cycle | [6 empty] | 128 | 38906 | 37972 | 469704 |  |  | 469704 |  | 469704 | 0 |  |  |  | 148.601 | 126.417 |  |  |  |  | 596 | 10 | (RI) Recirculate: Induced Draft |  | RI | Closed | Fresh | Surface | Delaware River | Delaware River | OP | 6 | 2001 |  |  | OP |  |  |  |  | OP | 7 | 1989 | N | NG | CT | N/A | IPP Non-CHP | 3 |  |  |  | 1C MB MG
56609 | DE | 7153 | Hay Road | 2015 | 10 | HR5 | HRSG5 | CWS | Natural Gas Fired Combined Cycle | [6 empty] | 128 | 24345 | 23703 | 300494 |  |  | 300494 |  | 300494 | 0 |  |  |  | 127.506 | 107.408 |  |  |  |  | 704 | 10 | (RI) Recirculate: Induced Draft |  | RI | Closed | Fresh | Surface | Delaware River | Delaware River | OP | 6 | 2001 |  |  | OP |  |  |  |  | OP | 7 | 1989 | N | NG | CT | N/A | IPP Non-CHP | 3 |  |  |  | 1C MB MG
56609 | DE | 7153 | Hay Road | 2015 | 11 | HR5 | HRSG5 | CWS | Natural Gas Fired Combined Cycle | [6 empty] | 128 | 50935 | 49870 | 598197 |  |  | 598197 |  | 598197 | 0 |  |  |  | 78.796 | 65.84 |  |  |  |  | 538 | 10 | (RI) Recirculate: Induced Draft |  | RI | Closed | Fresh | Surface | Delaware River | Delaware River | OP | 6 | 2001 |  |  | OP |  |  |  |  | OP | 7 | 1989 | N | NG | CT | N/A | IPP Non-CHP | 3 |  |  |  | 1C MB MG
56609 | DE | 7153 | Hay Road | 2015 | 12 | HR5 | HRSG5 | CWS | Natural Gas Fired Combined Cycle | [6 empty] | 128 | 7421 | 7023 | 87713 |  |  | 87713 |  | 87713 | 0 |  |  |  | 58.08 | 51.672 |  |  |  |  | 443 | 10 | (RI) Recirculate: Induced Draft |  | RI | Closed | Fresh | Surface | Delaware River | Delaware River | OP | 6 | 2001 |  |  | OP |  |  |  |  | OP | 7 | 1989 | N | NG | CT | N/A | IPP Non-CHP | 3 |  |  |  | 1C MB MG
56609 | DE | 7153 | Hay Road | 2015 | 1 | HR6 | HRSG5 | CWS | Natural Gas Fired Combined Cycle | [6 empty] | 128 | 47113 | 46061 | 534111 |  |  | 534111 |  | 497767 | 36343 |  |  |  | 116.23 | 97.484 |  |  |  |  | 560 | 10 | (RI) Recirculate: Induced Draft |  | RI | Closed | Fresh | Surface | Delaware River | Delaware River | OP | 7 | 2001 |  |  | OP |  |  |  |  | OP | 7 | 1989 | N | NG | CT | N/A | IPP Non-CHP | 3 |  |  |  | 1C MB MG
56609 | DE | 7153 | Hay Road | 2015 | 2 | HR6 | HRSG5 | CWS | Natural Gas Fired Combined Cycle | [6 empty] | 128 | 7944 | 7943 | 98775 |  |  | 98775 |  | 64629 | 34146 |  |  |  | 59.052 | 50.037 |  |  |  |  | 416 | 10 | (RI) Recirculate: Induced Draft |  | RI | Closed | Fresh | Surface | Delaware River | Delaware River | OP | 7 | 2001 |  |  | OP |  |  |  |  | OP | 7 | 1989 | N | NG | CT | N/A | IPP Non-CHP | 3 |  |  |  | 1C MB MG
56609 | DE | 7153 | Hay Road | 2015 | 3 | HR6 | HRSG5 | CWS | Natural Gas Fired Combined Cycle | [6 empty] | 128 | 48796 | 47699 | 560065 |  |  | 560065 |  | 550085 | 9980 |  |  |  | 80.945 | 65.32 |  |  |  |  | 558 | 10 | (RI) Recirculate: Induced Draft |  | RI | Closed | Fresh | Surface | Delaware River | Delaware River | OP | 7 | 2001 |  |  | OP |  |  |  |  | OP | 7 | 1989 | N | NG | CT | N/A | IPP Non-CHP | 3 |  |  |  | 1C MB MG
56609 | DE | 7153 | Hay Road | 2015 | 4 | HR6 | HRSG5 | CWS | Natural Gas Fired Combined Cycle | [6 empty] | 128 | 60013 | 59103 | 706712 |  |  | 706712 |  | 706712 | 0 |  |  |  | 180.045 | 146.52 |  |  |  |  | 719 | 10 | (RI) Recirculate: Induced Draft |  | RI | Closed | Fresh | Surface | Delaware River | Delaware River | OP | 7 | 2001 |  |  | OP |  |  |  |  | OP | 7 | 1989 | N | NG | CT | N/A | IPP Non-CHP | 3 |  |  |  | 1C MB MG
56609 | DE | 7153 | Hay Road | 2015 | 5 | HR6 | HRSG5 | CWS | Natural Gas Fired Combined Cycle | [6 empty] | 128 | 41792 | 40978 | 486692 |  |  | 486692 |  | 486692 | 0 |  |  |  | 179.529 | 149.126 |  |  |  |  | 731 | 10 | (RI) Recirculate: Induced Draft |  | RI | Closed | Fresh | Surface | Delaware River | Delaware River | OP | 7 | 2001 |  |  | OP |  |  |  |  | OP | 7 | 1989 | N | NG | CT | N/A | IPP Non-CHP | 3 |  |  |  | 1C MB MG
56609 | DE | 7153 | Hay Road | 2015 | 6 | HR6 | HRSG5 | CWS | Natural Gas Fired Combined Cycle | [6 empty] | 128 | 43705 | 42686 | 548450 |  |  | 548450 |  | 548450 | 0 |  |  |  | 154.779 | 127.863 |  |  |  |  | 575 | 10 | (RI) Recirculate: Induced Draft |  | RI | Closed | Fresh | Surface | Delaware River | Delaware River | OP | 7 | 2001 |  |  | OP |  |  |  |  | OP | 7 | 1989 | N | NG | CT | N/A | IPP Non-CHP | 3 |  |  |  | 1C MB MG
56609 | DE | 7153 | Hay Road | 2015 | 7 | HR6 | HRSG5 | CWS | Natural Gas Fired Combined Cycle | [6 empty] | 128 | 46124 | 45041 | 563521 |  |  | 563521 |  | 563521 | 0 |  |  |  | 155.87 | 134.673 |  |  |  |  | 536 | 10 | (RI) Recirculate: Induced Draft |  | RI | Closed | Fresh | Surface | Delaware River | Delaware River | OP | 7 | 2001 |  |  | OP |  |  |  |  | OP | 7 | 1989 | N | NG | CT | N/A | IPP Non-CHP | 3 |  |  |  | 1C MB MG
56609 | DE | 7153 | Hay Road | 2015 | 8 | HR6 | HRSG5 | CWS | Natural Gas Fired Combined Cycle | [6 empty] | 128 | 37609 | 36525 | 461198 |  |  | 461198 |  | 461198 | 0 |  |  |  | 156.84 | 132.747 |  |  |  |  | 547 | 10 | (RI) Recirculate: Induced Draft |  | RI | Closed | Fresh | Surface | Delaware River | Delaware River | OP | 7 | 2001 |  |  | OP |  |  |  |  | OP | 7 | 1989 | N | NG | CT | N/A | IPP Non-CHP | 3 |  |  |  | 1C MB MG
56609 | DE | 7153 | Hay Road | 2015 | 9 | HR6 | HRSG5 | CWS | Natural Gas Fired Combined Cycle | [6 empty] | 128 | 42478 | 41459 | 516638 |  |  | 516638 |  | 516638 | 0 |  |  |  | 148.601 | 126.417 |  |  |  |  | 596 | 10 | (RI) Recirculate: Induced Draft |  | RI | Closed | Fresh | Surface | Delaware River | Delaware River | OP | 7 | 2001 |  |  | OP |  |  |  |  | OP | 7 | 1989 | N | NG | CT | N/A | IPP Non-CHP | 3 |  |  |  | 1C MB MG
56609 | DE | 7153 | Hay Road | 2015 | 10 | HR6 | HRSG5 | CWS | Natural Gas Fired Combined Cycle | [6 empty] | 128 | 21420 | 20855 | 258417 |  |  | 258417 |  | 258417 | 0 |  |  |  | 127.506 | 107.408 |  |  |  |  | 704 | 10 | (RI) Recirculate: Induced Draft |  | RI | Closed | Fresh | Surface | Delaware River | Delaware River | OP | 7 | 2001 |  |  | OP |  |  |  |  | OP | 7 | 1989 | N | NG | CT | N/A | IPP Non-CHP | 3 |  |  |  | 1C MB MG
56609 | DE | 7153 | Hay Road | 2015 | 11 | HR6 | HRSG5 | CWS | Natural Gas Fired Combined Cycle | [6 empty] | 128 | 6826 | 6684 | 77928 |  |  | 77928 |  | 77928 | 0 |  |  |  | 78.796 | 65.84 |  |  |  |  | 538 | 10 | (RI) Recirculate: Induced Draft |  | RI | Closed | Fresh | Surface | Delaware River | Delaware River | OP | 7 | 2001 |  |  | OP |  |  |  |  | OP | 7 | 1989 | N | NG | CT | N/A | IPP Non-CHP | 3 |  |  |  | 1C MB MG
56609 | DE | 7153 | Hay Road | 2015 | 12 | HR6 | HRSG5 | CWS | Natural Gas Fired Combined Cycle | [6 empty] | 128 | 5427 | 5135 | 63776 |  |  | 63776 |  | 63776 | 0 |  |  |  | 58.08 | 51.672 |  |  |  |  | 443 | 10 | (RI) Recirculate: Induced Draft |  | RI | Closed | Fresh | Surface | Delaware River | Delaware River | OP | 7 | 2001 |  |  | OP |  |  |  |  | OP | 7 | 1989 | N | NG | CT | N/A | IPP Non-CHP | 3 |  |  |  | 1C MB MG
56609 | DE | 7153 | Hay Road | 2015 | 1 | HR7 | HRSG5 | CWS | Natural Gas Fired Combined Cycle | [6 empty] | 128 | 50391 | 49266 | 585466 |  |  | 585466 |  | 549035 | 36431 |  |  |  | 116.23 | 97.484 |  |  |  |  | 560 | 10 | (RI) Recirculate: Induced Draft |  | RI | Closed | Fresh | Surface | Delaware River | Delaware River | OP | 7 | 2001 |  |  | OP |  |  |  |  | OP | 7 | 1989 | N | NG | CT | N/A | IPP Non-CHP | 3 |  |  |  | 1C MB MG
56609 | DE | 7153 | Hay Road | 2015 | 2 | HR7 | HRSG5 | CWS | Natural Gas Fired Combined Cycle | [6 empty] | 128 | 6014 | 6014 | 76871 |  |  | 76871 |  | 76456 | 415 |  |  |  | 59.052 | 50.037 |  |  |  |  | 416 | 10 | (RI) Recirculate: Induced Draft |  | RI | Closed | Fresh | Surface | Delaware River | Delaware River | OP | 7 | 2001 |  |  | OP |  |  |  |  | OP | 7 | 1989 | N | NG | CT | N/A | IPP Non-CHP | 3 |  |  |  | 1C MB MG
56609 | DE | 7153 | Hay Road | 2015 | 3 | HR7 | HRSG5 | CWS | Natural Gas Fired Combined Cycle | [6 empty] | 128 | 54466 | 53241 | 624696 |  |  | 624696 |  | 624696 | 0 |  |  |  | 80.945 | 65.32 |  |  |  |  | 558 | 10 | (RI) Recirculate: Induced Draft |  | RI | Closed | Fresh | Surface | Delaware River | Delaware River | OP | 7 | 2001 |  |  | OP |  |  |  |  | OP | 7 | 1989 | N | NG | CT | N/A | IPP Non-CHP | 3 |  |  |  | 1C MB MG
56609 | DE | 7153 | Hay Road | 2015 | 4 | HR7 | HRSG5 | CWS | Natural Gas Fired Combined Cycle | [6 empty] | 128 | 69051 | 68004 | 810464 |  |  | 810464 |  | 810464 | 0 |  |  |  | 180.045 | 146.52 |  |  |  |  | 719 | 10 | (RI) Recirculate: Induced Draft |  | RI | Closed | Fresh | Surface | Delaware River | Delaware River | OP | 7 | 2001 |  |  | OP |  |  |  |  | OP | 7 | 1989 | N | NG | CT | N/A | IPP Non-CHP | 3 |  |  |  | 1C MB MG
56609 | DE | 7153 | Hay Road | 2015 | 5 | HR7 | HRSG5 | CWS | Natural Gas Fired Combined Cycle | [6 empty] | 128 | 47030 | 46114 | 536952 |  |  | 536952 |  | 536952 | 0 |  |  |  | 179.529 | 149.126 |  |  |  |  | 731 | 10 | (RI) Recirculate: Induced Draft |  | RI | Closed | Fresh | Surface | Delaware River | Delaware River | OP | 7 | 2001 |  |  | OP |  |  |  |  | OP | 7 | 1989 | N | NG | CT | N/A | IPP Non-CHP | 3 |  |  |  | 1C MB MG
56609 | DE | 7153 | Hay Road | 2015 | 6 | HR7 | HRSG5 | CWS | Natural Gas Fired Combined Cycle | [6 empty] | 128 | 44378 | 43343 | 506533 |  |  | 506533 |  | 506533 | 0 |  |  |  | 154.779 | 127.863 |  |  |  |  | 575 | 10 | (RI) Recirculate: Induced Draft |  | RI | Closed | Fresh | Surface | Delaware River | Delaware River | OP | 7 | 2001 |  |  | OP |  |  |  |  | OP | 7 | 1989 | N | NG | CT | N/A | IPP Non-CHP | 3 |  |  |  | 1C MB MG
56609 | DE | 7153 | Hay Road | 2015 | 7 | HR7 | HRSG5 | CWS | Natural Gas Fired Combined Cycle | [6 empty] | 128 | 45478 | 44409 | 539051 |  |  | 539051 |  | 539051 | 0 |  |  |  | 155.87 | 134.673 |  |  |  |  | 536 | 10 | (RI) Recirculate: Induced Draft |  | RI | Closed | Fresh | Surface | Delaware River | Delaware River | OP | 7 | 2001 |  |  | OP |  |  |  |  | OP | 7 | 1989 | N | NG | CT | N/A | IPP Non-CHP | 3 |  |  |  | 1C MB MG
56609 | DE | 7153 | Hay Road | 2015 | 8 | HR7 | HRSG5 | CWS | Natural Gas Fired Combined Cycle | [6 empty] | 128 | 44329 | 43260 | 540496 |  |  | 540496 |  | 540496 | 0 |  |  |  | 156.84 | 132.747 |  |  |  |  | 547 | 10 | (RI) Recirculate: Induced Draft |  | RI | Closed | Fresh | Surface | Delaware River | Delaware River | OP | 7 | 2001 |  |  | OP |  |  |  |  | OP | 7 | 1989 | N | NG | CT | N/A | IPP Non-CHP | 3 |  |  |  | 1C MB MG
56609 | DE | 7153 | Hay Road | 2015 | 9 | HR7 | HRSG5 | CWS | Natural Gas Fired Combined Cycle | [6 empty] | 128 | 43154 | 42118 | 523198 |  |  | 523198 |  | 523198 | 0 |  |  |  | 148.601 | 126.417 |  |  |  |  | 596 | 10 | (RI) Recirculate: Induced Draft |  | RI | Closed | Fresh | Surface | Delaware River | Delaware River | OP | 7 | 2001 |  |  | OP |  |  |  |  | OP | 7 | 1989 | N | NG | CT | N/A | IPP Non-CHP | 3 |  |  |  | 1C MB MG
56609 | DE | 7153 | Hay Road | 2015 | 10 | HR7 | HRSG5 | CWS | Natural Gas Fired Combined Cycle | [6 empty] | 128 | 22611 | 22014 | 269662 |  |  | 269662 |  | 269662 | 0 |  |  |  | 127.506 | 107.408 |  |  |  |  | 704 | 10 | (RI) Recirculate: Induced Draft |  | RI | Closed | Fresh | Surface | Delaware River | Delaware River | OP | 7 | 2001 |  |  | OP |  |  |  |  | OP | 7 | 1989 | N | NG | CT | N/A | IPP Non-CHP | 3 |  |  |  | 1C MB MG
56609 | DE | 7153 | Hay Road | 2015 | 11 | HR7 | HRSG5 | CWS | Natural Gas Fired Combined Cycle | [6 empty] | 128 | 48422 | 47409 | 573893 |  |  | 573893 |  | 573893 | 0 |  |  |  | 78.796 | 65.84 |  |  |  |  | 538 | 10 | (RI) Recirculate: Induced Draft |  | RI | Closed | Fresh | Surface | Delaware River | Delaware River | OP | 7 | 2001 |  |  | OP |  |  |  |  | OP | 7 | 1989 | N | NG | CT | N/A | IPP Non-CHP | 3 |  |  |  | 1C MB MG
56609 | DE | 7153 | Hay Road | 2015 | 12 | HR7 | HRSG5 | CWS | Natural Gas Fired Combined Cycle | [6 empty] | 128 | 4973 | 4705 | 59096 |  |  | 59096 |  | 59096 | 0 |  |  |  | 58.08 | 51.672 |  |  |  |  | 443 | 10 | (RI) Recirculate: Induced Draft |  | RI | Closed | Fresh | Surface | Delaware River | Delaware River | OP | 7 | 2001 |  |  | OP |  |  |  |  | OP | 7 | 1989 | N | NG | CT | N/A | IPP Non-CHP | 3 |  |  |  | 1C MB MG
56609 | DE | 7153 | Hay Road | 2015 | 1 | HR8 | HRSG5 | CWS | Natural Gas Fired Combined Cycle | 187 | 58104 | 56601 | [6 empty] | 0 | 0 |  |  |  | 0 |  |  |  |  | 116.23 | 97.484 |  |  |  |  | 560 | 10 | (RI) Recirculate: Induced Draft |  | RI | Closed | Fresh | Surface | Delaware River | Delaware River | OP | 7 | 2002 |  |  | OP |  |  |  |  | OP | 7 | 1989 | N | NG | CA | N | IPP Non-CHP | 3 |  |  |  | 1C MB MG
56609 | DE | 7153 | Hay Road | 2015 | 2 | HR8 | HRSG5 | CWS | Natural Gas Fired Combined Cycle | 187 | 4243 | 2740 | [6 empty] | 0 | 0 |  |  |  | 0 |  |  |  |  | 59.052 | 50.037 |  |  |  |  | 416 | 10 | (RI) Recirculate: Induced Draft |  | RI | Closed | Fresh | Surface | Delaware River | Delaware River | OP | 7 | 2002 |  |  | OP |  |  |  |  | OP | 7 | 1989 | N | NG | CA | N | IPP Non-CHP | 3 |  |  |  | 1C MB MG
56609 | DE | 7153 | Hay Road | 2015 | 3 | HR8 | HRSG5 | CWS | Natural Gas Fired Combined Cycle | 187 | 54873 | 53639 | [6 empty] | 0 | 0 |  |  |  | 0 |  |  |  |  | 80.945 | 65.32 |  |  |  |  | 558 | 10 | (RI) Recirculate: Induced Draft |  | RI | Closed | Fresh | Surface | Delaware River | Delaware River | OP | 7 | 2002 |  |  | OP |  |  |  |  | OP | 7 | 1989 | N | NG | CA | N | IPP Non-CHP | 3 |  |  |  | 1C MB MG
56609 | DE | 7153 | Hay Road | 2015 | 4 | HR8 | HRSG5 | CWS | Natural Gas Fired Combined Cycle | 187 | 109675 | 108011 | [6 empty] | 0 | 0 |  |  |  | 0 |  |  |  |  | 180.045 | 146.52 |  |  |  |  | 719 | 10 | (RI) Recirculate: Induced Draft |  | RI | Closed | Fresh | Surface | Delaware River | Delaware River | OP | 7 | 2002 |  |  | OP |  |  |  |  | OP | 7 | 1989 | N | NG | CA | N | IPP Non-CHP | 3 |  |  |  | 1C MB MG
56609 | DE | 7153 | Hay Road | 2015 | 5 | HR8 | HRSG5 | CWS | Natural Gas Fired Combined Cycle | 187 | 69870 | 68508 | [6 empty] | 0 | 0 |  |  |  | 0 |  |  |  |  | 179.529 | 149.126 |  |  |  |  | 731 | 10 | (RI) Recirculate: Induced Draft |  | RI | Closed | Fresh | Surface | Delaware River | Delaware River | OP | 7 | 2002 |  |  | OP |  |  |  |  | OP | 7 | 1989 | N | NG | CA | N | IPP Non-CHP | 3 |  |  |  | 1C MB MG
56609 | DE | 7153 | Hay Road | 2015 | 6 | HR8 | HRSG5 | CWS | Natural Gas Fired Combined Cycle | 187 | 68048 | 66462 | [6 empty] | 0 | 0 |  |  |  | 0 |  |  |  |  | 154.779 | 127.863 |  |  |  |  | 575 | 10 | (RI) Recirculate: Induced Draft |  | RI | Closed | Fresh | Surface | Delaware River | Delaware River | OP | 7 | 2002 |  |  | OP |  |  |  |  | OP | 7 | 1989 | N | NG | CA | N | IPP Non-CHP | 3 |  |  |  | 1C MB MG
56609 | DE | 7153 | Hay Road | 2015 | 7 | HR8 | HRSG5 | CWS | Natural Gas Fired Combined Cycle | 187 | 77040 | 75230 | [6 empty] | 0 | 0 |  |  |  | 0 |  |  |  |  | 155.87 | 134.673 |  |  |  |  | 536 | 10 | (RI) Recirculate: Induced Draft |  | RI | Closed | Fresh | Surface | Delaware River | Delaware River | OP | 7 | 2002 |  |  | OP |  |  |  |  | OP | 7 | 1989 | N | NG | CA | N | IPP Non-CHP | 3 |  |  |  | 1C MB MG
56609 | DE | 7153 | Hay Road | 2015 | 8 | HR8 | HRSG5 | CWS | Natural Gas Fired Combined Cycle | 187 | 72562 | 70753 | [6 empty] | 0 | 0 |  |  |  | 0 |  |  |  |  | 156.84 | 132.747 |  |  |  |  | 547 | 10 | (RI) Recirculate: Induced Draft |  | RI | Closed | Fresh | Surface | Delaware River | Delaware River | OP | 7 | 2002 |  |  | OP |  |  |  |  | OP | 7 | 1989 | N | NG | CA | N | IPP Non-CHP | 3 |  |  |  | 1C MB MG
56609 | DE | 7153 | Hay Road | 2015 | 9 | HR8 | HRSG5 | CWS | Natural Gas Fired Combined Cycle | 187 | 69840 | 68164 | [6 empty] | 0 | 0 |  |  |  | 0 |  |  |  |  | 148.601 | 126.417 |  |  |  |  | 596 | 10 | (RI) Recirculate: Induced Draft |  | RI | Closed | Fresh | Surface | Delaware River | Delaware River | OP | 7 | 2002 |  |  | OP |  |  |  |  | OP | 7 | 1989 | N | NG | CA | N | IPP Non-CHP | 3 |  |  |  | 1C MB MG
56609 | DE | 7153 | Hay Road | 2015 | 10 | HR8 | HRSG5 | CWS | Natural Gas Fired Combined Cycle | 187 | 38761 | 37739 | [6 empty] | 0 | 0 |  |  |  | 0 |  |  |  |  | 127.506 | 107.408 |  |  |  |  | 704 | 10 | (RI) Recirculate: Induced Draft |  | RI | Closed | Fresh | Surface | Delaware River | Delaware River | OP | 7 | 2002 |  |  | OP |  |  |  |  | OP | 7 | 1989 | N | NG | CA | N | IPP Non-CHP | 3 |  |  |  | 1C MB MG
56609 | DE | 7153 | Hay Road | 2015 | 11 | HR8 | HRSG5 | CWS | Natural Gas Fired Combined Cycle | 187 | 56519 | 55337 | [6 empty] | 0 | 0 |  |  |  | 0 |  |  |  |  | 78.796 | 65.84 |  |  |  |  | 538 | 10 | (RI) Recirculate: Induced Draft |  | RI | Closed | Fresh | Surface | Delaware River | Delaware River | OP | 7 | 2002 |  |  | OP |  |  |  |  | OP | 7 | 1989 | N | NG | CA | N | IPP Non-CHP | 3 |  |  |  | 1C MB MG
56609 | DE | 7153 | Hay Road | 2015 | 12 | HR8 | HRSG5 | CWS | Natural Gas Fired Combined Cycle | 187 | 6115 | 5786 | [6 empty] | 0 | 0 |  |  |  | 0 |  |  |  |  | 58.08 | 51.672 |  |  |  |  | 443 | 10 | (RI) Recirculate: Induced Draft |  | RI | Closed | Fresh | Surface | Delaware River | Delaware River | OP | 7 | 2002 |  |  | OP |  |  |  |  | OP | 7 | 1989 | N | NG | CA | N | IPP Non-CHP | 3 |  |  |  | 1C MB MG
56609 | DE | 7153 | Hay Road | 2015 | 1 | HR5 | HRSG6 | CWS | Natural Gas Fired Combined Cycle | [6 empty] | 128 | 14507 | 14183 | 163497 |  |  | 163497 |  | 138670 | 24827 |  |  |  | 116.23 | 97.484 |  |  |  |  | 560 | 10 | (RI) Recirculate: Induced Draft |  | RI | Closed | Fresh | Surface | Delaware River | Delaware River | OP | 6 | 2001 |  |  | OP |  |  |  |  | OP | 7 | 1989 | N | NG | CT | N/A | IPP Non-CHP | 3 |  |  |  | 1C MB MG
56609 | DE | 7153 | Hay Road | 2015 | 2 | HR5 | HRSG6 | CWS | Natural Gas Fired Combined Cycle | [6 empty] | 128 | 0 | 0 | 0 |  |  | 0 |  | 0 | 0 |  |  |  | 59.052 | 50.037 |  |  |  |  | 416 | 10 | (RI) Recirculate: Induced Draft |  | RI | Closed | Fresh | Surface | Delaware River | Delaware River | OP | 6 | 2001 |  |  | OP |  |  |  |  | OP | 7 | 1989 | N | NG | CT | N/A | IPP Non-CHP | 3 |  |  |  | 1C MB MG
56609 | DE | 7153 | Hay Road | 2015 | 3 | HR5 | HRSG6 | CWS | Natural Gas Fired Combined Cycle | [6 empty] | 128 | 3694 | 3611 | 34499 |  |  | 34499 |  | 34499 | 0 |  |  |  | 80.945 | 65.32 |  |  |  |  | 558 | 10 | (RI) Recirculate: Induced Draft |  | RI | Closed | Fresh | Surface | Delaware River | Delaware River | OP | 6 | 2001 |  |  | OP |  |  |  |  | OP | 7 | 1989 | N | NG | CT | N/A | IPP Non-CHP | 3 |  |  |  | 1C MB MG
56609 | DE | 7153 | Hay Road | 2015 | 4 | HR5 | HRSG6 | CWS | Natural Gas Fired Combined Cycle | [6 empty] | 128 | 67993 | 66962 | 794904 |  |  | 794904 |  | 794904 | 0 |  |  |  | 180.045 | 146.52 |  |  |  |  | 719 | 10 | (RI) Recirculate: Induced Draft |  | RI | Closed | Fresh | Surface | Delaware River | Delaware River | OP | 6 | 2001 |  |  | OP |  |  |  |  | OP | 7 | 1989 | N | NG | CT | N/A | IPP Non-CHP | 3 |  |  |  | 1C MB MG
56609 | DE | 7153 | Hay Road | 2015 | 5 | HR5 | HRSG6 | CWS | Natural Gas Fired Combined Cycle | [6 empty] | 128 | 42280 | 41456 | 495368 |  |  | 495368 |  | 495368 | 0 |  |  |  | 179.529 | 149.126 |  |  |  |  | 731 | 10 | (RI) Recirculate: Induced Draft |  | RI | Closed | Fresh | Surface | Delaware River | Delaware River | OP | 6 | 2001 |  |  | OP |  |  |  |  | OP | 7 | 1989 | N | NG | CT | N/A | IPP Non-CHP | 3 |  |  |  | 1C MB MG
56609 | DE | 7153 | Hay Road | 2015 | 6 | HR5 | HRSG6 | CWS | Natural Gas Fired Combined Cycle | [6 empty] | 128 | 42016 | 41037 | 518020 |  |  | 518020 |  | 518020 | 0 |  |  |  | 154.779 | 127.863 |  |  |  |  | 575 | 10 | (RI) Recirculate: Induced Draft |  | RI | Closed | Fresh | Surface | Delaware River | Delaware River | OP | 6 | 2001 |  |  | OP |  |  |  |  | OP | 7 | 1989 | N | NG | CT | N/A | IPP Non-CHP | 3 |  |  |  | 1C MB MG
56609 | DE | 7153 | Hay Road | 2015 | 7 | HR5 | HRSG6 | CWS | Natural Gas Fired Combined Cycle | [6 empty] | 128 | 44927 | 43872 | 544321 |  |  | 544321 |  | 544321 | 0 |  |  |  | 155.87 | 134.673 |  |  |  |  | 536 | 10 | (RI) Recirculate: Induced Draft |  | RI | Closed | Fresh | Surface | Delaware River | Delaware River | OP | 6 | 2001 |  |  | OP |  |  |  |  | OP | 7 | 1989 | N | NG | CT | N/A | IPP Non-CHP | 3 |  |  |  | 1C MB MG
56609 | DE | 7153 | Hay Road | 2015 | 8 | HR5 | HRSG6 | CWS | Natural Gas Fired Combined Cycle | [6 empty] | 128 | 43899 | 42844 | 535851 |  |  | 535851 |  | 510749 | 25102 |  |  |  | 156.84 | 132.747 |  |  |  |  | 547 | 10 | (RI) Recirculate: Induced Draft |  | RI | Closed | Fresh | Surface | Delaware River | Delaware River | OP | 6 | 2001 |  |  | OP |  |  |  |  | OP | 7 | 1989 | N | NG | CT | N/A | IPP Non-CHP | 3 |  |  |  | 1C MB MG
56609 | DE | 7153 | Hay Road | 2015 | 9 | HR5 | HRSG6 | CWS | Natural Gas Fired Combined Cycle | [6 empty] | 128 | 38906 | 37972 | 469704 |  |  | 469704 |  | 469704 | 0 |  |  |  | 148.601 | 126.417 |  |  |  |  | 596 | 10 | (RI) Recirculate: Induced Draft |  | RI | Closed | Fresh | Surface | Delaware River | Delaware River | OP | 6 | 2001 |  |  | OP |  |  |  |  | OP | 7 | 1989 | N | NG | CT | N/A | IPP Non-CHP | 3 |  |  |  | 1C MB MG
56609 | DE | 7153 | Hay Road | 2015 | 10 | HR5 | HRSG6 | CWS | Natural Gas Fired Combined Cycle | [6 empty] | 128 | 24345 | 23703 | 300494 |  |  | 300494 |  | 300494 | 0 |  |  |  | 127.506 | 107.408 |  |  |  |  | 704 | 10 | (RI) Recirculate: Induced Draft |  | RI | Closed | Fresh | Surface | Delaware River | Delaware River | OP | 6 | 2001 |  |  | OP |  |  |  |  | OP | 7 | 1989 | N | NG | CT | N/A | IPP Non-CHP | 3 |  |  |  | 1C MB MG
56609 | DE | 7153 | Hay Road | 2015 | 11 | HR5 | HRSG6 | CWS | Natural Gas Fired Combined Cycle | [6 empty] | 128 | 50935 | 49870 | 598197 |  |  | 598197 |  | 598197 | 0 |  |  |  | 78.796 | 65.84 |  |  |  |  | 538 | 10 | (RI) Recirculate: Induced Draft |  | RI | Closed | Fresh | Surface | Delaware River | Delaware River | OP | 6 | 2001 |  |  | OP |  |  |  |  | OP | 7 | 1989 | N | NG | CT | N/A | IPP Non-CHP | 3 |  |  |  | 1C MB MG
56609 | DE | 7153 | Hay Road | 2015 | 12 | HR5 | HRSG6 | CWS | Natural Gas Fired Combined Cycle | [6 empty] | 128 | 7421 | 7023 | 87713 |  |  | 87713 |  | 87713 | 0 |  |  |  | 58.08 | 51.672 |  |  |  |  | 443 | 10 | (RI) Recirculate: Induced Draft |  | RI | Closed | Fresh | Surface | Delaware River | Delaware River | OP | 6 | 2001 |  |  | OP |  |  |  |  | OP | 7 | 1989 | N | NG | CT | N/A | IPP Non-CHP | 3 |  |  |  | 1C MB MG
56609 | DE | 7153 | Hay Road | 2015 | 1 | HR6 | HRSG6 | CWS | Natural Gas Fired Combined Cycle | [6 empty] | 128 | 47113 | 46061 | 534111 |  |  | 534111 |  | 497767 | 36343 |  |  |  | 116.23 | 97.484 |  |  |  |  | 560 | 10 | (RI) Recirculate: Induced Draft |  | RI | Closed | Fresh | Surface | Delaware River | Delaware River | OP | 7 | 2001 |  |  | OP |  |  |  |  | OP | 7 | 1989 | N | NG | CT | N/A | IPP Non-CHP | 3 |  |  |  | 1C MB MG
56609 | DE | 7153 | Hay Road | 2015 | 2 | HR6 | HRSG6 | CWS | Natural Gas Fired Combined Cycle | [6 empty] | 128 | 7944 | 7943 | 98775 |  |  | 98775 |  | 64629 | 34146 |  |  |  | 59.052 | 50.037 |  |  |  |  | 416 | 10 | (RI) Recirculate: Induced Draft |  | RI | Closed | Fresh | Surface | Delaware River | Delaware River | OP | 7 | 2001 |  |  | OP |  |  |  |  | OP | 7 | 1989 | N | NG | CT | N/A | IPP Non-CHP | 3 |  |  |  | 1C MB MG
56609 | DE | 7153 | Hay Road | 2015 | 3 | HR6 | HRSG6 | CWS | Natural Gas Fired Combined Cycle | [6 empty] | 128 | 48796 | 47699 | 560065 |  |  | 560065 |  | 550085 | 9980 |  |  |  | 80.945 | 65.32 |  |  |  |  | 558 | 10 | (RI) Recirculate: Induced Draft |  | RI | Closed | Fresh | Surface | Delaware River | Delaware River | OP | 7 | 2001 |  |  | OP |  |  |  |  | OP | 7 | 1989 | N | NG | CT | N/A | IPP Non-CHP | 3 |  |  |  | 1C MB MG
56609 | DE | 7153 | Hay Road | 2015 | 4 | HR6 | HRSG6 | CWS | Natural Gas Fired Combined Cycle | [6 empty] | 128 | 60013 | 59103 | 706712 |  |  | 706712 |  | 706712 | 0 |  |  |  | 180.045 | 146.52 |  |  |  |  | 719 | 10 | (RI) Recirculate: Induced Draft |  | RI | Closed | Fresh | Surface | Delaware River | Delaware River | OP | 7 | 2001 |  |  | OP |  |  |  |  | OP | 7 | 1989 | N | NG | CT | N/A | IPP Non-CHP | 3 |  |  |  | 1C MB MG
56609 | DE | 7153 | Hay Road | 2015 | 5 | HR6 | HRSG6 | CWS | Natural Gas Fired Combined Cycle | [6 empty] | 128 | 41792 | 40978 | 486692 |  |  | 486692 |  | 486692 | 0 |  |  |  | 179.529 | 149.126 |  |  |  |  | 731 | 10 | (RI) Recirculate: Induced Draft |  | RI | Closed | Fresh | Surface | Delaware River | Delaware River | OP | 7 | 2001 |  |  | OP |  |  |  |  | OP | 7 | 1989 | N | NG | CT | N/A | IPP Non-CHP | 3 |  |  |  | 1C MB MG
56609 | DE | 7153 | Hay Road | 2015 | 6 | HR6 | HRSG6 | CWS | Natural Gas Fired Combined Cycle | [6 empty] | 128 | 43705 | 42686 | 548450 |  |  | 548450 |  | 548450 | 0 |  |  |  | 154.779 | 127.863 |  |  |  |  | 575 | 10 | (RI) Recirculate: Induced Draft |  | RI | Closed | Fresh | Surface | Delaware River | Delaware River | OP | 7 | 2001 |  |  | OP |  |  |  |  | OP | 7 | 1989 | N | NG | CT | N/A | IPP Non-CHP | 3 |  |  |  | 1C MB MG
56609 | DE | 7153 | Hay Road | 2015 | 7 | HR6 | HRSG6 | CWS | Natural Gas Fired Combined Cycle | [6 empty] | 128 | 46124 | 45041 | 563521 |  |  | 563521 |  | 563521 | 0 |  |  |  | 155.87 | 134.673 |  |  |  |  | 536 | 10 | (RI) Recirculate: Induced Draft |  | RI | Closed | Fresh | Surface | Delaware River | Delaware River | OP | 7 | 2001 |  |  | OP |  |  |  |  | OP | 7 | 1989 | N | NG | CT | N/A | IPP Non-CHP | 3 |  |  |  | 1C MB MG
56609 | DE | 7153 | Hay Road | 2015 | 8 | HR6 | HRSG6 | CWS | Natural Gas Fired Combined Cycle | [6 empty] | 128 | 37609 | 36525 | 461198 |  |  | 461198 |  | 461198 | 0 |  |  |  | 156.84 | 132.747 |  |  |  |  | 547 | 10 | (RI) Recirculate: Induced Draft |  | RI | Closed | Fresh | Surface | Delaware River | Delaware River | OP | 7 | 2001 |  |  | OP |  |  |  |  | OP | 7 | 1989 | N | NG | CT | N/A | IPP Non-CHP | 3 |  |  |  | 1C MB MG
56609 | DE | 7153 | Hay Road | 2015 | 9 | HR6 | HRSG6 | CWS | Natural Gas Fired Combined Cycle | [6 empty] | 128 | 42478 | 41459 | 516638 |  |  | 516638 |  | 516638 | 0 |  |  |  | 148.601 | 126.417 |  |  |  |  | 596 | 10 | (RI) Recirculate: Induced Draft |  | RI | Closed | Fresh | Surface | Delaware River | Delaware River | OP | 7 | 2001 |  |  | OP |  |  |  |  | OP | 7 | 1989 | N | NG | CT | N/A | IPP Non-CHP | 3 |  |  |  | 1C MB MG
56609 | DE | 7153 | Hay Road | 2015 | 10 | HR6 | HRSG6 | CWS | Natural Gas Fired Combined Cycle | [6 empty] | 128 | 21420 | 20855 | 258417 |  |  | 258417 |  | 258417 | 0 |  |  |  | 127.506 | 107.408 |  |  |  |  | 704 | 10 | (RI) Recirculate: Induced Draft |  | RI | Closed | Fresh | Surface | Delaware River | Delaware River | OP | 7 | 2001 |  |  | OP |  |  |  |  | OP | 7 | 1989 | N | NG | CT | N/A | IPP Non-CHP | 3 |  |  |  | 1C MB MG
56609 | DE | 7153 | Hay Road | 2015 | 11 | HR6 | HRSG6 | CWS | Natural Gas Fired Combined Cycle | [6 empty] | 128 | 6826 | 6684 | 77928 |  |  | 77928 |  | 77928 | 0 |  |  |  | 78.796 | 65.84 |  |  |  |  | 538 | 10 | (RI) Recirculate: Induced Draft |  | RI | Closed | Fresh | Surface | Delaware River | Delaware River | OP | 7 | 2001 |  |  | OP |  |  |  |  | OP | 7 | 1989 | N | NG | CT | N/A | IPP Non-CHP | 3 |  |  |  | 1C MB MG
56609 | DE | 7153 | Hay Road | 2015 | 12 | HR6 | HRSG6 | CWS | Natural Gas Fired Combined Cycle | [6 empty] | 128 | 5427 | 5135 | 63776 |  |  | 63776 |  | 63776 | 0 |  |  |  | 58.08 | 51.672 |  |  |  |  | 443 | 10 | (RI) Recirculate: Induced Draft |  | RI | Closed | Fresh | Surface | Delaware River | Delaware River | OP | 7 | 2001 |  |  | OP |  |  |  |  | OP | 7 | 1989 | N | NG | CT | N/A | IPP Non-CHP | 3 |  |  |  | 1C MB MG
56609 | DE | 7153 | Hay Road | 2015 | 1 | HR7 | HRSG6 | CWS | Natural Gas Fired Combined Cycle | [6 empty] | 128 | 50391 | 49266 | 585466 |  |  | 585466 |  | 549035 | 36431 |  |  |  | 116.23 | 97.484 |  |  |  |  | 560 | 10 | (RI) Recirculate: Induced Draft |  | RI | Closed | Fresh | Surface | Delaware River | Delaware River | OP | 7 | 2001 |  |  | OP |  |  |  |  | OP | 7 | 1989 | N | NG | CT | N/A | IPP Non-CHP | 3 |  |  |  | 1C MB MG
56609 | DE | 7153 | Hay Road | 2015 | 2 | HR7 | HRSG6 | CWS | Natural Gas Fired Combined Cycle | [6 empty] | 128 | 6014 | 6014 | 76871 |  |  | 76871 |  | 76456 | 415 |  |  |  | 59.052 | 50.037 |  |  |  |  | 416 | 10 | (RI) Recirculate: Induced Draft |  | RI | Closed | Fresh | Surface | Delaware River | Delaware River | OP | 7 | 2001 |  |  | OP |  |  |  |  | OP | 7 | 1989 | N | NG | CT | N/A | IPP Non-CHP | 3 |  |  |  | 1C MB MG
56609 | DE | 7153 | Hay Road | 2015 | 3 | HR7 | HRSG6 | CWS | Natural Gas Fired Combined Cycle | [6 empty] | 128 | 54466 | 53241 | 624696 |  |  | 624696 |  | 624696 | 0 |  |  |  | 80.945 | 65.32 |  |  |  |  | 558 | 10 | (RI) Recirculate: Induced Draft |  | RI | Closed | Fresh | Surface | Delaware River | Delaware River | OP | 7 | 2001 |  |  | OP |  |  |  |  | OP | 7 | 1989 | N | NG | CT | N/A | IPP Non-CHP | 3 |  |  |  | 1C MB MG
56609 | DE | 7153 | Hay Road | 2015 | 4 | HR7 | HRSG6 | CWS | Natural Gas Fired Combined Cycle | [6 empty] | 128 | 69051 | 68004 | 810464 |  |  | 810464 |  | 810464 | 0 |  |  |  | 180.045 | 146.52 |  |  |  |  | 719 | 10 | (RI) Recirculate: Induced Draft |  | RI | Closed | Fresh | Surface | Delaware River | Delaware River | OP | 7 | 2001 |  |  | OP |  |  |  |  | OP | 7 | 1989 | N | NG | CT | N/A | IPP Non-CHP | 3 |  |  |  | 1C MB MG
56609 | DE | 7153 | Hay Road | 2015 | 5 | HR7 | HRSG6 | CWS | Natural Gas Fired Combined Cycle | [6 empty] | 128 | 47030 | 46114 | 536952 |  |  | 536952 |  | 536952 | 0 |  |  |  | 179.529 | 149.126 |  |  |  |  | 731 | 10 | (RI) Recirculate: Induced Draft |  | RI | Closed | Fresh | Surface | Delaware River | Delaware River | OP | 7 | 2001 |  |  | OP |  |  |  |  | OP | 7 | 1989 | N | NG | CT | N/A | IPP Non-CHP | 3 |  |  |  | 1C MB MG
56609 | DE | 7153 | Hay Road | 2015 | 6 | HR7 | HRSG6 | CWS | Natural Gas Fired Combined Cycle | [6 empty] | 128 | 44378 | 43343 | 506533 |  |  | 506533 |  | 506533 | 0 |  |  |  | 154.779 | 127.863 |  |  |  |  | 575 | 10 | (RI) Recirculate: Induced Draft |  | RI | Closed | Fresh | Surface | Delaware River | Delaware River | OP | 7 | 2001 |  |  | OP |  |  |  |  | OP | 7 | 1989 | N | NG | CT | N/A | IPP Non-CHP | 3 |  |  |  | 1C MB MG
56609 | DE | 7153 | Hay Road | 2015 | 7 | HR7 | HRSG6 | CWS | Natural Gas Fired Combined Cycle | [6 empty] | 128 | 45478 | 44409 | 539051 |  |  | 539051 |  | 539051 | 0 |  |  |  | 155.87 | 134.673 |  |  |  |  | 536 | 10 | (RI) Recirculate: Induced Draft |  | RI | Closed | Fresh | Surface | Delaware River | Delaware River | OP | 7 | 2001 |  |  | OP |  |  |  |  | OP | 7 | 1989 | N | NG | CT | N/A | IPP Non-CHP | 3 |  |  |  | 1C MB MG
56609 | DE | 7153 | Hay Road | 2015 | 8 | HR7 | HRSG6 | CWS | Natural Gas Fired Combined Cycle | [6 empty] | 128 | 44329 | 43260 | 540496 |  |  | 540496 |  | 540496 | 0 |  |  |  | 156.84 | 132.747 |  |  |  |  | 547 | 10 | (RI) Recirculate: Induced Draft |  | RI | Closed | Fresh | Surface | Delaware River | Delaware River | OP | 7 | 2001 |  |  | OP |  |  |  |  | OP | 7 | 1989 | N | NG | CT | N/A | IPP Non-CHP | 3 |  |  |  | 1C MB MG
56609 | DE | 7153 | Hay Road | 2015 | 9 | HR7 | HRSG6 | CWS | Natural Gas Fired Combined Cycle | [6 empty] | 128 | 43154 | 42118 | 523198 |  |  | 523198 |  | 523198 | 0 |  |  |  | 148.601 | 126.417 |  |  |  |  | 596 | 10 | (RI) Recirculate: Induced Draft |  | RI | Closed | Fresh | Surface | Delaware River | Delaware River | OP | 7 | 2001 |  |  | OP |  |  |  |  | OP | 7 | 1989 | N | NG | CT | N/A | IPP Non-CHP | 3 |  |  |  | 1C MB MG
56609 | DE | 7153 | Hay Road | 2015 | 10 | HR7 | HRSG6 | CWS | Natural Gas Fired Combined Cycle | [6 empty] | 128 | 22611 | 22014 | 269662 |  |  | 269662 |  | 269662 | 0 |  |  |  | 127.506 | 107.408 |  |  |  |  | 704 | 10 | (RI) Recirculate: Induced Draft |  | RI | Closed | Fresh | Surface | Delaware River | Delaware River | OP | 7 | 2001 |  |  | OP |  |  |  |  | OP | 7 | 1989 | N | NG | CT | N/A | IPP Non-CHP | 3 |  |  |  | 1C MB MG
56609 | DE | 7153 | Hay Road | 2015 | 11 | HR7 | HRSG6 | CWS | Natural Gas Fired Combined Cycle | [6 empty] | 128 | 48422 | 47409 | 573893 |  |  | 573893 |  | 573893 | 0 |  |  |  | 78.796 | 65.84 |  |  |  |  | 538 | 10 | (RI) Recirculate: Induced Draft |  | RI | Closed | Fresh | Surface | Delaware River | Delaware River | OP | 7 | 2001 |  |  | OP |  |  |  |  | OP | 7 | 1989 | N | NG | CT | N/A | IPP Non-CHP | 3 |  |  |  | 1C MB MG
56609 | DE | 7153 | Hay Road | 2015 | 12 | HR7 | HRSG6 | CWS | Natural Gas Fired Combined Cycle | [6 empty] | 128 | 4973 | 4705 | 59096 |  |  | 59096 |  | 59096 | 0 |  |  |  | 58.08 | 51.672 |  |  |  |  | 443 | 10 | (RI) Recirculate: Induced Draft |  | RI | Closed | Fresh | Surface | Delaware River | Delaware River | OP | 7 | 2001 |  |  | OP |  |  |  |  | OP | 7 | 1989 | N | NG | CT | N/A | IPP Non-CHP | 3 |  |  |  | 1C MB MG
56609 | DE | 7153 | Hay Road | 2015 | 1 | HR8 | HRSG6 | CWS | Natural Gas Fired Combined Cycle | 187 | 58104 | 56601 | [6 empty] | 0 | 0 |  |  |  | 0 |  |  |  |  | 116.23 | 97.484 |  |  |  |  | 560 | 10 | (RI) Recirculate: Induced Draft |  | RI | Closed | Fresh | Surface | Delaware River | Delaware River | OP | 7 | 2002 |  |  | OP |  |  |  |  | OP | 7 | 1989 | N | NG | CA | N | IPP Non-CHP | 3 |  |  |  | 1C MB MG
56609 | DE | 7153 | Hay Road | 2015 | 2 | HR8 | HRSG6 | CWS | Natural Gas Fired Combined Cycle | 187 | 4243 | 2740 | [6 empty] | 0 | 0 |  |  |  | 0 |  |  |  |  | 59.052 | 50.037 |  |  |  |  | 416 | 10 | (RI) Recirculate: Induced Draft |  | RI | Closed | Fresh | Surface | Delaware River | Delaware River | OP | 7 | 2002 |  |  | OP |  |  |  |  | OP | 7 | 1989 | N | NG | CA | N | IPP Non-CHP | 3 |  |  |  | 1C MB MG
56609 | DE | 7153 | Hay Road | 2015 | 3 | HR8 | HRSG6 | CWS | Natural Gas Fired Combined Cycle | 187 | 54873 | 53639 | [6 empty] | 0 | 0 |  |  |  | 0 |  |  |  |  | 80.945 | 65.32 |  |  |  |  | 558 | 10 | (RI) Recirculate: Induced Draft |  | RI | Closed | Fresh | Surface | Delaware River | Delaware River | OP | 7 | 2002 |  |  | OP |  |  |  |  | OP | 7 | 1989 | N | NG | CA | N | IPP Non-CHP | 3 |  |  |  | 1C MB MG
56609 | DE | 7153 | Hay Road | 2015 | 4 | HR8 | HRSG6 | CWS | Natural Gas Fired Combined Cycle | 187 | 109675 | 108011 | [6 empty] | 0 | 0 |  |  |  | 0 |  |  |  |  | 180.045 | 146.52 |  |  |  |  | 719 | 10 | (RI) Recirculate: Induced Draft |  | RI | Closed | Fresh | Surface | Delaware River | Delaware River | OP | 7 | 2002 |  |  | OP |  |  |  |  | OP | 7 | 1989 | N | NG | CA | N | IPP Non-CHP | 3 |  |  |  | 1C MB MG
56609 | DE | 7153 | Hay Road | 2015 | 5 | HR8 | HRSG6 | CWS | Natural Gas Fired Combined Cycle | 187 | 69870 | 68508 | [6 empty] | 0 | 0 |  |  |  | 0 |  |  |  |  | 179.529 | 149.126 |  |  |  |  | 731 | 10 | (RI) Recirculate: Induced Draft |  | RI | Closed | Fresh | Surface | Delaware River | Delaware River | OP | 7 | 2002 |  |  | OP |  |  |  |  | OP | 7 | 1989 | N | NG | CA | N | IPP Non-CHP | 3 |  |  |  | 1C MB MG
56609 | DE | 7153 | Hay Road | 2015 | 6 | HR8 | HRSG6 | CWS | Natural Gas Fired Combined Cycle | 187 | 68048 | 66462 | [6 empty] | 0 | 0 |  |  |  | 0 |  |  |  |  | 154.779 | 127.863 |  |  |  |  | 575 | 10 | (RI) Recirculate: Induced Draft |  | RI | Closed | Fresh | Surface | Delaware River | Delaware River | OP | 7 | 2002 |  |  | OP |  |  |  |  | OP | 7 | 1989 | N | NG | CA | N | IPP Non-CHP | 3 |  |  |  | 1C MB MG
56609 | DE | 7153 | Hay Road | 2015 | 7 | HR8 | HRSG6 | CWS | Natural Gas Fired Combined Cycle | 187 | 77040 | 75230 | [6 empty] | 0 | 0 |  |  |  | 0 |  |  |  |  | 155.87 | 134.673 |  |  |  |  | 536 | 10 | (RI) Recirculate: Induced Draft |  | RI | Closed | Fresh | Surface | Delaware River | Delaware River | OP | 7 | 2002 |  |  | OP |  |  |  |  | OP | 7 | 1989 | N | NG | CA | N | IPP Non-CHP | 3 |  |  |  | 1C MB MG
56609 | DE | 7153 | Hay Road | 2015 | 8 | HR8 | HRSG6 | CWS | Natural Gas Fired Combined Cycle | 187 | 72562 | 70753 | [6 empty] | 0 | 0 |  |  |  | 0 |  |  |  |  | 156.84 | 132.747 |  |  |  |  | 547 | 10 | (RI) Recirculate: Induced Draft |  | RI | Closed | Fresh | Surface | Delaware River | Delaware River | OP | 7 | 2002 |  |  | OP |  |  |  |  | OP | 7 | 1989 | N | NG | CA | N | IPP Non-CHP | 3 |  |  |  | 1C MB MG
56609 | DE | 7153 | Hay Road | 2015 | 9 | HR8 | HRSG6 | CWS | Natural Gas Fired Combined Cycle | 187 | 69840 | 68164 | [6 empty] | 0 | 0 |  |  |  | 0 |  |  |  |  | 148.601 | 126.417 |  |  |  |  | 596 | 10 | (RI) Recirculate: Induced Draft |  | RI | Closed | Fresh | Surface | Delaware River | Delaware River | OP | 7 | 2002 |  |  | OP |  |  |  |  | OP | 7 | 1989 | N | NG | CA | N | IPP Non-CHP | 3 |  |  |  | 1C MB MG
56609 | DE | 7153 | Hay Road | 2015 | 10 | HR8 | HRSG6 | CWS | Natural Gas Fired Combined Cycle | 187 | 38761 | 37739 | [6 empty] | 0 | 0 |  |  |  | 0 |  |  |  |  | 127.506 | 107.408 |  |  |  |  | 704 | 10 | (RI) Recirculate: Induced Draft |  | RI | Closed | Fresh | Surface | Delaware River | Delaware River | OP | 7 | 2002 |  |  | OP |  |  |  |  | OP | 7 | 1989 | N | NG | CA | N | IPP Non-CHP | 3 |  |  |  | 1C MB MG
56609 | DE | 7153 | Hay Road | 2015 | 11 | HR8 | HRSG6 | CWS | Natural Gas Fired Combined Cycle | 187 | 56519 | 55337 | [6 empty] | 0 | 0 |  |  |  | 0 |  |  |  |  | 78.796 | 65.84 |  |  |  |  | 538 | 10 | (RI) Recirculate: Induced Draft |  | RI | Closed | Fresh | Surface | Delaware River | Delaware River | OP | 7 | 2002 |  |  | OP |  |  |  |  | OP | 7 | 1989 | N | NG | CA | N | IPP Non-CHP | 3 |  |  |  | 1C MB MG
56609 | DE | 7153 | Hay Road | 2015 | 12 | HR8 | HRSG6 | CWS | Natural Gas Fired Combined Cycle | 187 | 6115 | 5786 | [6 empty] | 0 | 0 |  |  |  | 0 |  |  |  |  | 58.08 | 51.672 |  |  |  |  | 443 | 10 | (RI) Recirculate: Induced Draft |  | RI | Closed | Fresh | Surface | Delaware River | Delaware River | OP | 7 | 2002 |  |  | OP |  |  |  |  | OP | 7 | 1989 | N | NG | CA | N | IPP Non-CHP | 3 |  |  |  | 1C MB MG
56609 | DE | 7153 | Hay Road | 2015 | 1 | HR5 | HRSG7 | CWS | Natural Gas Fired Combined Cycle | [6 empty] | 128 | 14507 | 14183 | 163497 |  |  | 163497 |  | 138670 | 24827 |  |  |  | 116.23 | 97.484 |  |  |  |  | 560 | 10 | (RI) Recirculate: Induced Draft |  | RI | Closed | Fresh | Surface | Delaware River | Delaware River | OP | 6 | 2001 |  |  | OP |  |  |  |  | OP | 7 | 1989 | N | NG | CT | N/A | IPP Non-CHP | 3 |  |  |  | 1C MB MG
56609 | DE | 7153 | Hay Road | 2015 | 2 | HR5 | HRSG7 | CWS | Natural Gas Fired Combined Cycle | [6 empty] | 128 | 0 | 0 | 0 |  |  | 0 |  | 0 | 0 |  |  |  | 59.052 | 50.037 |  |  |  |  | 416 | 10 | (RI) Recirculate: Induced Draft |  | RI | Closed | Fresh | Surface | Delaware River | Delaware River | OP | 6 | 2001 |  |  | OP |  |  |  |  | OP | 7 | 1989 | N | NG | CT | N/A | IPP Non-CHP | 3 |  |  |  | 1C MB MG
56609 | DE | 7153 | Hay Road | 2015 | 3 | HR5 | HRSG7 | CWS | Natural Gas Fired Combined Cycle | [6 empty] | 128 | 3694 | 3611 | 34499 |  |  | 34499 |  | 34499 | 0 |  |  |  | 80.945 | 65.32 |  |  |  |  | 558 | 10 | (RI) Recirculate: Induced Draft |  | RI | Closed | Fresh | Surface | Delaware River | Delaware River | OP | 6 | 2001 |  |  | OP |  |  |  |  | OP | 7 | 1989 | N | NG | CT | N/A | IPP Non-CHP | 3 |  |  |  | 1C MB MG
56609 | DE | 7153 | Hay Road | 2015 | 4 | HR5 | HRSG7 | CWS | Natural Gas Fired Combined Cycle | [6 empty] | 128 | 67993 | 66962 | 794904 |  |  | 794904 |  | 794904 | 0 |  |  |  | 180.045 | 146.52 |  |  |  |  | 719 | 10 | (RI) Recirculate: Induced Draft |  | RI | Closed | Fresh | Surface | Delaware River | Delaware River | OP | 6 | 2001 |  |  | OP |  |  |  |  | OP | 7 | 1989 | N | NG | CT | N/A | IPP Non-CHP | 3 |  |  |  | 1C MB MG
56609 | DE | 7153 | Hay Road | 2015 | 5 | HR5 | HRSG7 | CWS | Natural Gas Fired Combined Cycle | [6 empty] | 128 | 42280 | 41456 | 495368 |  |  | 495368 |  | 495368 | 0 |  |  |  | 179.529 | 149.126 |  |  |  |  | 731 | 10 | (RI) Recirculate: Induced Draft |  | RI | Closed | Fresh | Surface | Delaware River | Delaware River | OP | 6 | 2001 |  |  | OP |  |  |  |  | OP | 7 | 1989 | N | NG | CT | N/A | IPP Non-CHP | 3 |  |  |  | 1C MB MG
56609 | DE | 7153 | Hay Road | 2015 | 6 | HR5 | HRSG7 | CWS | Natural Gas Fired Combined Cycle | [6 empty] | 128 | 42016 | 41037 | 518020 |  |  | 518020 |  | 518020 | 0 |  |  |  | 154.779 | 127.863 |  |  |  |  | 575 | 10 | (RI) Recirculate: Induced Draft |  | RI | Closed | Fresh | Surface | Delaware River | Delaware River | OP | 6 | 2001 |  |  | OP |  |  |  |  | OP | 7 | 1989 | N | NG | CT | N/A | IPP Non-CHP | 3 |  |  |  | 1C MB MG
56609 | DE | 7153 | Hay Road | 2015 | 7 | HR5 | HRSG7 | CWS | Natural Gas Fired Combined Cycle | [6 empty] | 128 | 44927 | 43872 | 544321 |  |  | 544321 |  | 544321 | 0 |  |  |  | 155.87 | 134.673 |  |  |  |  | 536 | 10 | (RI) Recirculate: Induced Draft |  | RI | Closed | Fresh | Surface | Delaware River | Delaware River | OP | 6 | 2001 |  |  | OP |  |  |  |  | OP | 7 | 1989 | N | NG | CT | N/A | IPP Non-CHP | 3 |  |  |  | 1C MB MG
56609 | DE | 7153 | Hay Road | 2015 | 8 | HR5 | HRSG7 | CWS | Natural Gas Fired Combined Cycle | [6 empty] | 128 | 43899 | 42844 | 535851 |  |  | 535851 |  | 510749 | 25102 |  |  |  | 156.84 | 132.747 |  |  |  |  | 547 | 10 | (RI) Recirculate: Induced Draft |  | RI | Closed | Fresh | Surface | Delaware River | Delaware River | OP | 6 | 2001 |  |  | OP |  |  |  |  | OP | 7 | 1989 | N | NG | CT | N/A | IPP Non-CHP | 3 |  |  |  | 1C MB MG
56609 | DE | 7153 | Hay Road | 2015 | 9 | HR5 | HRSG7 | CWS | Natural Gas Fired Combined Cycle | [6 empty] | 128 | 38906 | 37972 | 469704 |  |  | 469704 |  | 469704 | 0 |  |  |  | 148.601 | 126.417 |  |  |  |  | 596 | 10 | (RI) Recirculate: Induced Draft |  | RI | Closed | Fresh | Surface | Delaware River | Delaware River | OP | 6 | 2001 |  |  | OP |  |  |  |  | OP | 7 | 1989 | N | NG | CT | N/A | IPP Non-CHP | 3 |  |  |  | 1C MB MG
56609 | DE | 7153 | Hay Road | 2015 | 10 | HR5 | HRSG7 | CWS | Natural Gas Fired Combined Cycle | [6 empty] | 128 | 24345 | 23703 | 300494 |  |  | 300494 |  | 300494 | 0 |  |  |  | 127.506 | 107.408 |  |  |  |  | 704 | 10 | (RI) Recirculate: Induced Draft |  | RI | Closed | Fresh | Surface | Delaware River | Delaware River | OP | 6 | 2001 |  |  | OP |  |  |  |  | OP | 7 | 1989 | N | NG | CT | N/A | IPP Non-CHP | 3 |  |  |  | 1C MB MG
56609 | DE | 7153 | Hay Road | 2015 | 11 | HR5 | HRSG7 | CWS | Natural Gas Fired Combined Cycle | [6 empty] | 128 | 50935 | 49870 | 598197 |  |  | 598197 |  | 598197 | 0 |  |  |  | 78.796 | 65.84 |  |  |  |  | 538 | 10 | (RI) Recirculate: Induced Draft |  | RI | Closed | Fresh | Surface | Delaware River | Delaware River | OP | 6 | 2001 |  |  | OP |  |  |  |  | OP | 7 | 1989 | N | NG | CT | N/A | IPP Non-CHP | 3 |  |  |  | 1C MB MG
56609 | DE | 7153 | Hay Road | 2015 | 12 | HR5 | HRSG7 | CWS | Natural Gas Fired Combined Cycle | [6 empty] | 128 | 7421 | 7023 | 87713 |  |  | 87713 |  | 87713 | 0 |  |  |  | 58.08 | 51.672 |  |  |  |  | 443 | 10 | (RI) Recirculate: Induced Draft |  | RI | Closed | Fresh | Surface | Delaware River | Delaware River | OP | 6 | 2001 |  |  | OP |  |  |  |  | OP | 7 | 1989 | N | NG | CT | N/A | IPP Non-CHP | 3 |  |  |  | 1C MB MG
56609 | DE | 7153 | Hay Road | 2015 | 1 | HR6 | HRSG7 | CWS | Natural Gas Fired Combined Cycle | [6 empty] | 128 | 47113 | 46061 | 534111 |  |  | 534111 |  | 497767 | 36343 |  |  |  | 116.23 | 97.484 |  |  |  |  | 560 | 10 | (RI) Recirculate: Induced Draft |  | RI | Closed | Fresh | Surface | Delaware River | Delaware River | OP | 7 | 2001 |  |  | OP |  |  |  |  | OP | 7 | 1989 | N | NG | CT | N/A | IPP Non-CHP | 3 |  |  |  | 1C MB MG
56609 | DE | 7153 | Hay Road | 2015 | 2 | HR6 | HRSG7 | CWS | Natural Gas Fired Combined Cycle | [6 empty] | 128 | 7944 | 7943 | 98775 |  |  | 98775 |  | 64629 | 34146 |  |  |  | 59.052 | 50.037 |  |  |  |  | 416 | 10 | (RI) Recirculate: Induced Draft |  | RI | Closed | Fresh | Surface | Delaware River | Delaware River | OP | 7 | 2001 |  |  | OP |  |  |  |  | OP | 7 | 1989 | N | NG | CT | N/A | IPP Non-CHP | 3 |  |  |  | 1C MB MG
56609 | DE | 7153 | Hay Road | 2015 | 3 | HR6 | HRSG7 | CWS | Natural Gas Fired Combined Cycle | [6 empty] | 128 | 48796 | 47699 | 560065 |  |  | 560065 |  | 550085 | 9980 |  |  |  | 80.945 | 65.32 |  |  |  |  | 558 | 10 | (RI) Recirculate: Induced Draft |  | RI | Closed | Fresh | Surface | Delaware River | Delaware River | OP | 7 | 2001 |  |  | OP |  |  |  |  | OP | 7 | 1989 | N | NG | CT | N/A | IPP Non-CHP | 3 |  |  |  | 1C MB MG
56609 | DE | 7153 | Hay Road | 2015 | 4 | HR6 | HRSG7 | CWS | Natural Gas Fired Combined Cycle | [6 empty] | 128 | 60013 | 59103 | 706712 |  |  | 706712 |  | 706712 | 0 |  |  |  | 180.045 | 146.52 |  |  |  |  | 719 | 10 | (RI) Recirculate: Induced Draft |  | RI | Closed | Fresh | Surface | Delaware River | Delaware River | OP | 7 | 2001 |  |  | OP |  |  |  |  | OP | 7 | 1989 | N | NG | CT | N/A | IPP Non-CHP | 3 |  |  |  | 1C MB MG
56609 | DE | 7153 | Hay Road | 2015 | 5 | HR6 | HRSG7 | CWS | Natural Gas Fired Combined Cycle | [6 empty] | 128 | 41792 | 40978 | 486692 |  |  | 486692 |  | 486692 | 0 |  |  |  | 179.529 | 149.126 |  |  |  |  | 731 | 10 | (RI) Recirculate: Induced Draft |  | RI | Closed | Fresh | Surface | Delaware River | Delaware River | OP | 7 | 2001 |  |  | OP |  |  |  |  | OP | 7 | 1989 | N | NG | CT | N/A | IPP Non-CHP | 3 |  |  |  | 1C MB MG
56609 | DE | 7153 | Hay Road | 2015 | 6 | HR6 | HRSG7 | CWS | Natural Gas Fired Combined Cycle | [6 empty] | 128 | 43705 | 42686 | 548450 |  |  | 548450 |  | 548450 | 0 |  |  |  | 154.779 | 127.863 |  |  |  |  | 575 | 10 | (RI) Recirculate: Induced Draft |  | RI | Closed | Fresh | Surface | Delaware River | Delaware River | OP | 7 | 2001 |  |  | OP |  |  |  |  | OP | 7 | 1989 | N | NG | CT | N/A | IPP Non-CHP | 3 |  |  |  | 1C MB MG
56609 | DE | 7153 | Hay Road | 2015 | 7 | HR6 | HRSG7 | CWS | Natural Gas Fired Combined Cycle | [6 empty] | 128 | 46124 | 45041 | 563521 |  |  | 563521 |  | 563521 | 0 |  |  |  | 155.87 | 134.673 |  |  |  |  | 536 | 10 | (RI) Recirculate: Induced Draft |  | RI | Closed | Fresh | Surface | Delaware River | Delaware River | OP | 7 | 2001 |  |  | OP |  |  |  |  | OP | 7 | 1989 | N | NG | CT | N/A | IPP Non-CHP | 3 |  |  |  | 1C MB MG
56609 | DE | 7153 | Hay Road | 2015 | 8 | HR6 | HRSG7 | CWS | Natural Gas Fired Combined Cycle | [6 empty] | 128 | 37609 | 36525 | 461198 |  |  | 461198 |  | 461198 | 0 |  |  |  | 156.84 | 132.747 |  |  |  |  | 547 | 10 | (RI) Recirculate: Induced Draft |  | RI | Closed | Fresh | Surface | Delaware River | Delaware River | OP | 7 | 2001 |  |  | OP |  |  |  |  | OP | 7 | 1989 | N | NG | CT | N/A | IPP Non-CHP | 3 |  |  |  | 1C MB MG
56609 | DE | 7153 | Hay Road | 2015 | 9 | HR6 | HRSG7 | CWS | Natural Gas Fired Combined Cycle | [6 empty] | 128 | 42478 | 41459 | 516638 |  |  | 516638 |  | 516638 | 0 |  |  |  | 148.601 | 126.417 |  |  |  |  | 596 | 10 | (RI) Recirculate: Induced Draft |  | RI | Closed | Fresh | Surface | Delaware River | Delaware River | OP | 7 | 2001 |  |  | OP |  |  |  |  | OP | 7 | 1989 | N | NG | CT | N/A | IPP Non-CHP | 3 |  |  |  | 1C MB MG
56609 | DE | 7153 | Hay Road | 2015 | 10 | HR6 | HRSG7 | CWS | Natural Gas Fired Combined Cycle | [6 empty] | 128 | 21420 | 20855 | 258417 |  |  | 258417 |  | 258417 | 0 |  |  |  | 127.506 | 107.408 |  |  |  |  | 704 | 10 | (RI) Recirculate: Induced Draft |  | RI | Closed | Fresh | Surface | Delaware River | Delaware River | OP | 7 | 2001 |  |  | OP |  |  |  |  | OP | 7 | 1989 | N | NG | CT | N/A | IPP Non-CHP | 3 |  |  |  | 1C MB MG
56609 | DE | 7153 | Hay Road | 2015 | 11 | HR6 | HRSG7 | CWS | Natural Gas Fired Combined Cycle | [6 empty] | 128 | 6826 | 6684 | 77928 |  |  | 77928 |  | 77928 | 0 |  |  |  | 78.796 | 65.84 |  |  |  |  | 538 | 10 | (RI) Recirculate: Induced Draft |  | RI | Closed | Fresh | Surface | Delaware River | Delaware River | OP | 7 | 2001 |  |  | OP |  |  |  |  | OP | 7 | 1989 | N | NG | CT | N/A | IPP Non-CHP | 3 |  |  |  | 1C MB MG
56609 | DE | 7153 | Hay Road | 2015 | 12 | HR6 | HRSG7 | CWS | Natural Gas Fired Combined Cycle | [6 empty] | 128 | 5427 | 5135 | 63776 |  |  | 63776 |  | 63776 | 0 |  |  |  | 58.08 | 51.672 |  |  |  |  | 443 | 10 | (RI) Recirculate: Induced Draft |  | RI | Closed | Fresh | Surface | Delaware River | Delaware River | OP | 7 | 2001 |  |  | OP |  |  |  |  | OP | 7 | 1989 | N | NG | CT | N/A | IPP Non-CHP | 3 |  |  |  | 1C MB MG
56609 | DE | 7153 | Hay Road | 2015 | 1 | HR7 | HRSG7 | CWS | Natural Gas Fired Combined Cycle | [6 empty] | 128 | 50391 | 49266 | 585466 |  |  | 585466 |  | 549035 | 36431 |  |  |  | 116.23 | 97.484 |  |  |  |  | 560 | 10 | (RI) Recirculate: Induced Draft |  | RI | Closed | Fresh | Surface | Delaware River | Delaware River | OP | 7 | 2001 |  |  | OP |  |  |  |  | OP | 7 | 1989 | N | NG | CT | N/A | IPP Non-CHP | 3 |  |  |  | 1C MB MG
56609 | DE | 7153 | Hay Road | 2015 | 2 | HR7 | HRSG7 | CWS | Natural Gas Fired Combined Cycle | [6 empty] | 128 | 6014 | 6014 | 76871 |  |  | 76871 |  | 76456 | 415 |  |  |  | 59.052 | 50.037 |  |  |  |  | 416 | 10 | (RI) Recirculate: Induced Draft |  | RI | Closed | Fresh | Surface | Delaware River | Delaware River | OP | 7 | 2001 |  |  | OP |  |  |  |  | OP | 7 | 1989 | N | NG | CT | N/A | IPP Non-CHP | 3 |  |  |  | 1C MB MG
56609 | DE | 7153 | Hay Road | 2015 | 3 | HR7 | HRSG7 | CWS | Natural Gas Fired Combined Cycle | [6 empty] | 128 | 54466 | 53241 | 624696 |  |  | 624696 |  | 624696 | 0 |  |  |  | 80.945 | 65.32 |  |  |  |  | 558 | 10 | (RI) Recirculate: Induced Draft |  | RI | Closed | Fresh | Surface | Delaware River | Delaware River | OP | 7 | 2001 |  |  | OP |  |  |  |  | OP | 7 | 1989 | N | NG | CT | N/A | IPP Non-CHP | 3 |  |  |  | 1C MB MG
56609 | DE | 7153 | Hay Road | 2015 | 4 | HR7 | HRSG7 | CWS | Natural Gas Fired Combined Cycle | [6 empty] | 128 | 69051 | 68004 | 810464 |  |  | 810464 |  | 810464 | 0 |  |  |  | 180.045 | 146.52 |  |  |  |  | 719 | 10 | (RI) Recirculate: Induced Draft |  | RI | Closed | Fresh | Surface | Delaware River | Delaware River | OP | 7 | 2001 |  |  | OP |  |  |  |  | OP | 7 | 1989 | N | NG | CT | N/A | IPP Non-CHP | 3 |  |  |  | 1C MB MG
56609 | DE | 7153 | Hay Road | 2015 | 5 | HR7 | HRSG7 | CWS | Natural Gas Fired Combined Cycle | [6 empty] | 128 | 47030 | 46114 | 536952 |  |  | 536952 |  | 536952 | 0 |  |  |  | 179.529 | 149.126 |  |  |  |  | 731 | 10 | (RI) Recirculate: Induced Draft |  | RI | Closed | Fresh | Surface | Delaware River | Delaware River | OP | 7 | 2001 |  |  | OP |  |  |  |  | OP | 7 | 1989 | N | NG | CT | N/A | IPP Non-CHP | 3 |  |  |  | 1C MB MG
56609 | DE | 7153 | Hay Road | 2015 | 6 | HR7 | HRSG7 | CWS | Natural Gas Fired Combined Cycle | [6 empty] | 128 | 44378 | 43343 | 506533 |  |  | 506533 |  | 506533 | 0 |  |  |  | 154.779 | 127.863 |  |  |  |  | 575 | 10 | (RI) Recirculate: Induced Draft |  | RI | Closed | Fresh | Surface | Delaware River | Delaware River | OP | 7 | 2001 |  |  | OP |  |  |  |  | OP | 7 | 1989 | N | NG | CT | N/A | IPP Non-CHP | 3 |  |  |  | 1C MB MG
56609 | DE | 7153 | Hay Road | 2015 | 7 | HR7 | HRSG7 | CWS | Natural Gas Fired Combined Cycle | [6 empty] | 128 | 45478 | 44409 | 539051 |  |  | 539051 |  | 539051 | 0 |  |  |  | 155.87 | 134.673 |  |  |  |  | 536 | 10 | (RI) Recirculate: Induced Draft |  | RI | Closed | Fresh | Surface | Delaware River | Delaware River | OP | 7 | 2001 |  |  | OP |  |  |  |  | OP | 7 | 1989 | N | NG | CT | N/A | IPP Non-CHP | 3 |  |  |  | 1C MB MG
56609 | DE | 7153 | Hay Road | 2015 | 8 | HR7 | HRSG7 | CWS | Natural Gas Fired Combined Cycle | [6 empty] | 128 | 44329 | 43260 | 540496 |  |  | 540496 |  | 540496 | 0 |  |  |  | 156.84 | 132.747 |  |  |  |  | 547 | 10 | (RI) Recirculate: Induced Draft |  | RI | Closed | Fresh | Surface | Delaware River | Delaware River | OP | 7 | 2001 |  |  | OP |  |  |  |  | OP | 7 | 1989 | N | NG | CT | N/A | IPP Non-CHP | 3 |  |  |  | 1C MB MG
56609 | DE | 7153 | Hay Road | 2015 | 9 | HR7 | HRSG7 | CWS | Natural Gas Fired Combined Cycle | [6 empty] | 128 | 43154 | 42118 | 523198 |  |  | 523198 |  | 523198 | 0 |  |  |  | 148.601 | 126.417 |  |  |  |  | 596 | 10 | (RI) Recirculate: Induced Draft |  | RI | Closed | Fresh | Surface | Delaware River | Delaware River | OP | 7 | 2001 |  |  | OP |  |  |  |  | OP | 7 | 1989 | N | NG | CT | N/A | IPP Non-CHP | 3 |  |  |  | 1C MB MG
56609 | DE | 7153 | Hay Road | 2015 | 10 | HR7 | HRSG7 | CWS | Natural Gas Fired Combined Cycle | [6 empty] | 128 | 22611 | 22014 | 269662 |  |  | 269662 |  | 269662 | 0 |  |  |  | 127.506 | 107.408 |  |  |  |  | 704 | 10 | (RI) Recirculate: Induced Draft |  | RI | Closed | Fresh | Surface | Delaware River | Delaware River | OP | 7 | 2001 |  |  | OP |  |  |  |  | OP | 7 | 1989 | N | NG | CT | N/A | IPP Non-CHP | 3 |  |  |  | 1C MB MG
56609 | DE | 7153 | Hay Road | 2015 | 11 | HR7 | HRSG7 | CWS | Natural Gas Fired Combined Cycle | [6 empty] | 128 | 48422 | 47409 | 573893 |  |  | 573893 |  | 573893 | 0 |  |  |  | 78.796 | 65.84 |  |  |  |  | 538 | 10 | (RI) Recirculate: Induced Draft |  | RI | Closed | Fresh | Surface | Delaware River | Delaware River | OP | 7 | 2001 |  |  | OP |  |  |  |  | OP | 7 | 1989 | N | NG | CT | N/A | IPP Non-CHP | 3 |  |  |  | 1C MB MG
56609 | DE | 7153 | Hay Road | 2015 | 12 | HR7 | HRSG7 | CWS | Natural Gas Fired Combined Cycle | [6 empty] | 128 | 4973 | 4705 | 59096 |  |  | 59096 |  | 59096 | 0 |  |  |  | 58.08 | 51.672 |  |  |  |  | 443 | 10 | (RI) Recirculate: Induced Draft |  | RI | Closed | Fresh | Surface | Delaware River | Delaware River | OP | 7 | 2001 |  |  | OP |  |  |  |  | OP | 7 | 1989 | N | NG | CT | N/A | IPP Non-CHP | 3 |  |  |  | 1C MB MG
56609 | DE | 7153 | Hay Road | 2015 | 1 | HR8 | HRSG7 | CWS | Natural Gas Fired Combined Cycle | 187 | 58104 | 56601 | [6 empty] | 0 | 0 |  |  |  | 0 |  |  |  |  | 116.23 | 97.484 |  |  |  |  | 560 | 10 | (RI) Recirculate: Induced Draft |  | RI | Closed | Fresh | Surface | Delaware River | Delaware River | OP | 7 | 2002 |  |  | OP |  |  |  |  | OP | 7 | 1989 | N | NG | CA | N | IPP Non-CHP | 3 |  |  |  | 1C MB MG
56609 | DE | 7153 | Hay Road | 2015 | 2 | HR8 | HRSG7 | CWS | Natural Gas Fired Combined Cycle | 187 | 4243 | 2740 | [6 empty] | 0 | 0 |  |  |  | 0 |  |  |  |  | 59.052 | 50.037 |  |  |  |  | 416 | 10 | (RI) Recirculate: Induced Draft |  | RI | Closed | Fresh | Surface | Delaware River | Delaware River | OP | 7 | 2002 |  |  | OP |  |  |  |  | OP | 7 | 1989 | N | NG | CA | N | IPP Non-CHP | 3 |  |  |  | 1C MB MG
56609 | DE | 7153 | Hay Road | 2015 | 3 | HR8 | HRSG7 | CWS | Natural Gas Fired Combined Cycle | 187 | 54873 | 53639 | [6 empty] | 0 | 0 |  |  |  | 0 |  |  |  |  | 80.945 | 65.32 |  |  |  |  | 558 | 10 | (RI) Recirculate: Induced Draft |  | RI | Closed | Fresh | Surface | Delaware River | Delaware River | OP | 7 | 2002 |  |  | OP |  |  |  |  | OP | 7 | 1989 | N | NG | CA | N | IPP Non-CHP | 3 |  |  |  | 1C MB MG
56609 | DE | 7153 | Hay Road | 2015 | 4 | HR8 | HRSG7 | CWS | Natural Gas Fired Combined Cycle | 187 | 109675 | 108011 | [6 empty] | 0 | 0 |  |  |  | 0 |  |  |  |  | 180.045 | 146.52 |  |  |  |  | 719 | 10 | (RI) Recirculate: Induced Draft |  | RI | Closed | Fresh | Surface | Delaware River | Delaware River | OP | 7 | 2002 |  |  | OP |  |  |  |  | OP | 7 | 1989 | N | NG | CA | N | IPP Non-CHP | 3 |  |  |  | 1C MB MG
56609 | DE | 7153 | Hay Road | 2015 | 5 | HR8 | HRSG7 | CWS | Natural Gas Fired Combined Cycle | 187 | 69870 | 68508 | [6 empty] | 0 | 0 |  |  |  | 0 |  |  |  |  | 179.529 | 149.126 |  |  |  |  | 731 | 10 | (RI) Recirculate: Induced Draft |  | RI | Closed | Fresh | Surface | Delaware River | Delaware River | OP | 7 | 2002 |  |  | OP |  |  |  |  | OP | 7 | 1989 | N | NG | CA | N | IPP Non-CHP | 3 |  |  |  | 1C MB MG
56609 | DE | 7153 | Hay Road | 2015 | 6 | HR8 | HRSG7 | CWS | Natural Gas Fired Combined Cycle | 187 | 68048 | 66462 | [6 empty] | 0 | 0 |  |  |  | 0 |  |  |  |  | 154.779 | 127.863 |  |  |  |  | 575 | 10 | (RI) Recirculate: Induced Draft |  | RI | Closed | Fresh | Surface | Delaware River | Delaware River | OP | 7 | 2002 |  |  | OP |  |  |  |  | OP | 7 | 1989 | N | NG | CA | N | IPP Non-CHP | 3 |  |  |  | 1C MB MG
56609 | DE | 7153 | Hay Road | 2015 | 7 | HR8 | HRSG7 | CWS | Natural Gas Fired Combined Cycle | 187 | 77040 | 75230 | [6 empty] | 0 | 0 |  |  |  | 0 |  |  |  |  | 155.87 | 134.673 |  |  |  |  | 536 | 10 | (RI) Recirculate: Induced Draft |  | RI | Closed | Fresh | Surface | Delaware River | Delaware River | OP | 7 | 2002 |  |  | OP |  |  |  |  | OP | 7 | 1989 | N | NG | CA | N | IPP Non-CHP | 3 |  |  |  | 1C MB MG
56609 | DE | 7153 | Hay Road | 2015 | 8 | HR8 | HRSG7 | CWS | Natural Gas Fired Combined Cycle | 187 | 72562 | 70753 | [6 empty] | 0 | 0 |  |  |  | 0 |  |  |  |  | 156.84 | 132.747 |  |  |  |  | 547 | 10 | (RI) Recirculate: Induced Draft |  | RI | Closed | Fresh | Surface | Delaware River | Delaware River | OP | 7 | 2002 |  |  | OP |  |  |  |  | OP | 7 | 1989 | N | NG | CA | N | IPP Non-CHP | 3 |  |  |  | 1C MB MG
56609 | DE | 7153 | Hay Road | 2015 | 9 | HR8 | HRSG7 | CWS | Natural Gas Fired Combined Cycle | 187 | 69840 | 68164 | [6 empty] | 0 | 0 |  |  |  | 0 |  |  |  |  | 148.601 | 126.417 |  |  |  |  | 596 | 10 | (RI) Recirculate: Induced Draft |  | RI | Closed | Fresh | Surface | Delaware River | Delaware River | OP | 7 | 2002 |  |  | OP |  |  |  |  | OP | 7 | 1989 | N | NG | CA | N | IPP Non-CHP | 3 |  |  |  | 1C MB MG
56609 | DE | 7153 | Hay Road | 2015 | 10 | HR8 | HRSG7 | CWS | Natural Gas Fired Combined Cycle | 187 | 38761 | 37739 | [6 empty] | 0 | 0 |  |  |  | 0 |  |  |  |  | 127.506 | 107.408 |  |  |  |  | 704 | 10 | (RI) Recirculate: Induced Draft |  | RI | Closed | Fresh | Surface | Delaware River | Delaware River | OP | 7 | 2002 |  |  | OP |  |  |  |  | OP | 7 | 1989 | N | NG | CA | N | IPP Non-CHP | 3 |  |  |  | 1C MB MG
56609 | DE | 7153 | Hay Road | 2015 | 11 | HR8 | HRSG7 | CWS | Natural Gas Fired Combined Cycle | 187 | 56519 | 55337 | [6 empty] | 0 | 0 |  |  |  | 0 |  |  |  |  | 78.796 | 65.84 |  |  |  |  | 538 | 10 | (RI) Recirculate: Induced Draft |  | RI | Closed | Fresh | Surface | Delaware River | Delaware River | OP | 7 | 2002 |  |  | OP |  |  |  |  | OP | 7 | 1989 | N | NG | CA | N | IPP Non-CHP | 3 |  |  |  | 1C MB MG
56609 | DE | 7153 | Hay Road | 2015 | 12 | HR8 | HRSG7 | CWS | Natural Gas Fired Combined Cycle | 187 | 6115 | 5786 | [6 empty] | 0 | 0 |  |  |  | 0 |  |  |  |  | 58.08 | 51.672 |  |  |  |  | 443 | 10 | (RI) Recirculate: Induced Draft |  | RI | Closed | Fresh | Surface | Delaware River | Delaware River | OP | 7 | 2002 |  |  | OP |  |  |  |  | OP | 7 | 1989 | N | NG | CA | N | IPP Non-CHP | 3 |  |  |  | 1C MB MG
17539 | SC | 7210 | Cope | 2015 | 1 | ST1 | COP1 | COP1 | Conventional Steam Coal | 415 | 257328 | 244274 | [6 empty] | 2323229 | 2323229 |  |  | 2323131 | 0 | 98 |  |  |  | 133.277 | 124.376 | 546 | 509 | 57 | 54 | 744 | 6 | (RI) Recirculate: Induced Draft |  | RI | Closed | Fresh | Ground | Wells |  | OP | 1 | 1996 |  |  | OP | 1 | 1996 | 11 | 2035 | OP | 1 | 1996 | N | BIT | ST | N/A | Electric Utility | 1 |  |  |  | Simple
17539 | SC | 7210 | Cope | 2015 | 2 | ST1 | COP1 | COP1 | Conventional Steam Coal | 415 | 246382 | 234007 | [6 empty] | 2233605 | 2233605 |  |  | 2233542 | 0 | 63 |  |  |  | 142.578 | 131.718 | 609 | 563 | 64 | 59 | 672 | 6 | (RI) Recirculate: Induced Draft |  | RI | Closed | Fresh | Ground | Wells |  | OP | 1 | 1996 |  |  | OP | 1 | 1996 | 11 | 2035 | OP | 1 | 1996 | N | BIT | ST | N/A | Electric Utility | 1 |  |  |  | Simple
17539 | SC | 7210 | Cope | 2015 | 3 | ST1 | COP1 | COP1 | Conventional Steam Coal | 415 | 241213 | 228577 | [6 empty] | 2181719 | 2181719 |  |  | 2181310 | 0 | 409 |  |  |  | 108.03 | 96.535 | 473 | 422 | 50 | 44 | 709 | 6 | (RI) Recirculate: Induced Draft |  | RI | Closed | Fresh | Ground | Wells |  | OP | 1 | 1996 |  |  | OP | 1 | 1996 | 11 | 2035 | OP | 1 | 1996 | N | BIT | ST | N/A | Electric Utility | 1 |  |  |  | Simple
17539 | SC | 7210 | Cope | 2015 | 4 | ST1 | COP1 | COP1 | Conventional Steam Coal | 415 | 0 | 0 | [6 empty] | 0 | 0 |  |  | 0 | 0 | 0 |  |  |  | 8.561 | 8.298 |  |  |  |  | 0 | 6 | (RI) Recirculate: Induced Draft |  | RI | Closed | Fresh | Ground | Wells |  | OP | 1 | 1996 |  |  | OP | 1 | 1996 | 11 | 2035 | OP | 1 | 1996 | N | BIT | ST | N/A | Electric Utility | 1 |  |  |  | Simple
17539 | SC | 7210 | Cope | 2015 | 5 | ST1 | COP1 | COP1 | Conventional Steam Coal | 415 | 78742 | 74095 | [6 empty] | 712222 | 712222 |  |  | 694792 | 0 | 17430 |  |  |  | 67.94 | 64.939 | 917 | 876 | 95 | 91 | 272 | 6 | (RI) Recirculate: Induced Draft |  | RI | Closed | Fresh | Ground | Wells |  | OP | 1 | 1996 |  |  | OP | 1 | 1996 | 11 | 2035 | OP | 1 | 1996 | N | BIT | ST | N/A | Electric Utility | 1 |  |  |  | Simple
17539 | SC | 7210 | Cope | 2015 | 6 | ST1 | COP1 | COP1 | Conventional Steam Coal | 415 | 250781 | 237683 | [6 empty] | 2252929 | 2252929 |  |  | 2250687 | 0 | 2243 |  |  |  | 152.511 | 131.021 | 642 | 551 | 68 | 58 | 700 | 6 | (RI) Recirculate: Induced Draft |  | RI | Closed | Fresh | Ground | Wells |  | OP | 1 | 1996 |  |  | OP | 1 | 1996 | 11 | 2035 | OP | 1 | 1996 | N | BIT | ST | N/A | Electric Utility | 1 |  |  |  | Simple
17539 | SC | 7210 | Cope | 2015 | 7 | ST1 | COP1 | COP1 | Conventional Steam Coal | 415 | 243023 | 230008 | [6 empty] | 2162126 | 2162126 |  |  | 2161446 | 0 | 680 |  |  |  | 133.307 | 115.038 | 580 | 500 | 62 | 53 | 744 | 6 | (RI) Recirculate: Induced Draft |  | RI | Closed | Fresh | Ground | Wells |  | OP | 1 | 1996 |  |  | OP | 1 | 1996 | 11 | 2035 | OP | 1 | 1996 | N | BIT | ST | N/A | Electric Utility | 1 |  |  |  | Simple
17539 | SC | 7210 | Cope | 2015 | 8 | ST1 | COP1 | COP1 | Conventional Steam Coal | 415 | 253710 | 239663 | [6 empty] | 2249948 | 2249948 |  |  | 2249896 | 0 | 52 |  |  |  | 146.643 | 129.076 | 612 | 539 | 65 | 57 | 744 | 6 | (RI) Recirculate: Induced Draft |  | RI | Closed | Fresh | Ground | Wells |  | OP | 1 | 1996 |  |  | OP | 1 | 1996 | 11 | 2035 | OP | 1 | 1996 | N | BIT | ST | N/A | Electric Utility | 1 |  |  |  | Simple
17539 | SC | 7210 | Cope | 2015 | 9 | ST1 | COP1 | COP1 | Conventional Steam Coal | 415 | 256989 | 240674 | [6 empty] | 2256528 | 2256528 |  |  | 2256406 | 0 | 122 |  |  |  | 144.155 | 127.372 | 599 | 529 | 64 | 56 | 720 | 6 | (RI) Recirculate: Induced Draft |  | RI | Closed | Fresh | Ground | Wells |  | OP | 1 | 1996 |  |  | OP | 1 | 1996 | 11 | 2035 | OP | 1 | 1996 | N | BIT | ST | N/A | Electric Utility | 1 |  |  |  | Simple
17539 | SC | 7210 | Cope | 2015 | 10 | ST1 | COP1 | COP1 | Conventional Steam Coal | 415 | 272170 | 256295 | [6 empty] | 2440958 | 2440958 |  |  | 2440923 | 0 | 35 |  |  |  | 145.472 | 127.97 | 568 | 499 | 60 | 52 | 744 | 6 | (RI) Recirculate: Induced Draft |  | RI | Closed | Fresh | Ground | Wells |  | OP | 1 | 1996 |  |  | OP | 1 | 1996 | 11 | 2035 | OP | 1 | 1996 | N | BIT | ST | N/A | Electric Utility | 1 |  |  |  | Simple
17539 | SC | 7210 | Cope | 2015 | 11 | ST1 | COP1 | COP1 | Conventional Steam Coal | 415 | 225812 | 214427 | [6 empty] | 1846878 | 1846878 |  |  | 1846053 | 0 | 825 |  |  |  | 120.969 | 106.096 | 564 | 495 | 65 | 57 | 600 | 6 | (RI) Recirculate: Induced Draft |  | RI | Closed | Fresh | Ground | Wells |  | OP | 1 | 1996 |  |  | OP | 1 | 1996 | 11 | 2035 | OP | 1 | 1996 | N | BIT | ST | N/A | Electric Utility | 1 |  |  |  | Simple
17539 | SC | 7210 | Cope | 2015 | 12 | ST1 | COP1 | COP1 | Conventional Steam Coal | 415 | 0 | 0 | [6 empty] | 70 | 70 |  |  | 0 | 0 | 70 |  |  |  | 4.748 | 4.463 |  |  | 68101 | 64013 | 0 | 6 | (RI) Recirculate: Induced Draft |  | RI | Closed | Fresh | Ground | Wells |  | OP | 1 | 1996 |  |  | OP | 1 | 1996 | 11 | 2035 | OP | 1 | 1996 | N | BIT | ST | N/A | Electric Utility | 1 |  |  |  | Simple
19876 | VA | 7213 | Clover | 2015 | 1 | 1 | 1 | 1 | Conventional Steam Coal | 440 | 301108 | 281808 | [6 empty] | 2812890 | 2812890 |  |  | 2810038 |  | 2852 | [10 empty] | 7 | (RI) Recirculate: Induced Draft |  |  | Closed | Fresh | Surface | Roanoke River | Roanoke River | OP | 10 | 1995 |  |  | OP | 10 | 1995 |  |  | OP | 10 | 1995 | N | BIT | ST | N/A | Electric Utility | 1 |  |  |  | Complex
19876 | VA | 7213 | Clover | 2015 | 2 | 1 | 1 | 1 | Conventional Steam Coal | 440 | 297374 | 278219 | [6 empty] | 2768485 | 2768485 |  |  | 2768368 |  | 118 | [10 empty] | 7 | (RI) Recirculate: Induced Draft |  |  | Closed | Fresh | Surface | Roanoke River | Roanoke River | OP | 10 | 1995 |  |  | OP | 10 | 1995 |  |  | OP | 10 | 1995 | N | BIT | ST | N/A | Electric Utility | 1 |  |  |  | Complex
19876 | VA | 7213 | Clover | 2015 | 3 | 1 | 1 | 1 | Conventional Steam Coal | 440 | 40557 | 37869 | [6 empty] | 382970 | 382970 |  |  | 382776 |  | 194 | [10 empty] | 7 | (RI) Recirculate: Induced Draft |  |  | Closed | Fresh | Surface | Roanoke River | Roanoke River | OP | 10 | 1995 |  |  | OP | 10 | 1995 |  |  | OP | 10 | 1995 | N | BIT | ST | N/A | Electric Utility | 1 |  |  |  | Complex
19876 | VA | 7213 | Clover | 2015 | 4 | 1 | 1 | 1 | Conventional Steam Coal | 440 | [8 empty] | 0 | 0 |  |  | 0 |  | 0 | [10 empty] | 7 | (RI) Recirculate: Induced Draft |  |  | Closed | Fresh | Surface | Roanoke River | Roanoke River | OP | 10 | 1995 |  |  | OP | 10 | 1995 |  |  | OP | 10 | 1995 | N | BIT | ST | N/A | Electric Utility | 1 |  |  |  | Complex
19876 | VA | 7213 | Clover | 2015 | 5 | 1 | 1 | 1 | Conventional Steam Coal | 440 | 146160 | 134075 | [6 empty] | 1409127 | 1409127 |  |  | 1391599 |  | 17528 | [10 empty] | 7 | (RI) Recirculate: Induced Draft |  |  | Closed | Fresh | Surface | Roanoke River | Roanoke River | OP | 10 | 1995 |  |  | OP | 10 | 1995 |  |  | OP | 10 | 1995 | N | BIT | ST | N/A | Electric Utility | 1 |  |  |  | Complex
19876 | VA | 7213 | Clover | 2015 | 6 | 1 | 1 | 1 | Conventional Steam Coal | 440 | 242084 | 226582 | [6 empty] | 2276711 | 2276711 |  |  | 2272553 |  | 4157 | [10 empty] | 7 | (RI) Recirculate: Induced Draft |  |  | Closed | Fresh | Surface | Roanoke River | Roanoke River | OP | 10 | 1995 |  |  | OP | 10 | 1995 |  |  | OP | 10 | 1995 | N | BIT | ST | N/A | Electric Utility | 1 |  |  |  | Complex
19876 | VA | 7213 | Clover | 2015 | 7 | 1 | 1 | 1 | Conventional Steam Coal | 440 | 296261 | 277790 | [6 empty] | 2757969 | 2757969 |  |  | 2754323 |  | 3646 | [10 empty] | 7 | (RI) Recirculate: Induced Draft |  |  | Closed | Fresh | Surface | Roanoke River | Roanoke River | OP | 10 | 1995 |  |  | OP | 10 | 1995 |  |  | OP | 10 | 1995 | N | BIT | ST | N/A | Electric Utility | 1 |  |  |  | Complex
19876 | VA | 7213 | Clover | 2015 | 8 | 1 | 1 | 1 | Conventional Steam Coal | 440 | 299449 | 279935 | [6 empty] | 2785930 | 2785930 |  |  | 2785613 |  | 318 | [10 empty] | 7 | (RI) Recirculate: Induced Draft |  |  | Closed | Fresh | Surface | Roanoke River | Roanoke River | OP | 10 | 1995 |  |  | OP | 10 | 1995 |  |  | OP | 10 | 1995 | N | BIT | ST | N/A | Electric Utility | 1 |  |  |  | Complex
19876 | VA | 7213 | Clover | 2015 | 9 | 1 | 1 | 1 | Conventional Steam Coal | 440 | 236653 | 220831 | [6 empty] | 2209958 | 2209958 |  |  | 2205636 |  | 4322 | [10 empty] | 7 | (RI) Recirculate: Induced Draft |  |  | Closed | Fresh | Surface | Roanoke River | Roanoke River | OP | 10 | 1995 |  |  | OP | 10 | 1995 |  |  | OP | 10 | 1995 | N | BIT | ST | N/A | Electric Utility | 1 |  |  |  | Complex
19876 | VA | 7213 | Clover | 2015 | 10 | 1 | 1 | 1 | Conventional Steam Coal | 440 | 310028 | 289938 | [6 empty] | 2886709 | 2886709 |  |  | 2886612 |  | 97 | [10 empty] | 7 | (RI) Recirculate: Induced Draft |  |  | Closed | Fresh | Surface | Roanoke River | Roanoke River | OP | 10 | 1995 |  |  | OP | 10 | 1995 |  |  | OP | 10 | 1995 | N | BIT | ST | N/A | Electric Utility | 1 |  |  |  | Complex
19876 | VA | 7213 | Clover | 2015 | 11 | 1 | 1 | 1 | Conventional Steam Coal | 440 | 276617 | 257995 | [6 empty] | 2571759 | 2571759 |  |  | 2570896 |  | 864 | [10 empty] | 7 | (RI) Recirculate: Induced Draft |  |  | Closed | Fresh | Surface | Roanoke River | Roanoke River | OP | 10 | 1995 |  |  | OP | 10 | 1995 |  |  | OP | 10 | 1995 | N | BIT | ST | N/A | Electric Utility | 1 |  |  |  | Complex
19876 | VA | 7213 | Clover | 2015 | 12 | 1 | 1 | 1 | Conventional Steam Coal | 440 | 250677 | 232996 | [6 empty] | 2316688 | 2316688 |  |  | 2312798 |  | 3890 | [10 empty] | 7 | (RI) Recirculate: Induced Draft |  |  | Closed | Fresh | Surface | Roanoke River | Roanoke River | OP | 10 | 1995 |  |  | OP | 10 | 1995 |  |  | OP | 10 | 1995 | N | BIT | ST | N/A | Electric Utility | 1 |  |  |  | Complex
19876 | VA | 7213 | Clover | 2015 | 1 | 2 | 2 | 2 | Conventional Steam Coal | 437 | 322829 | 302603 | [6 empty] | 3007581 | 3007581 |  |  | 3007429 |  | 153 | [10 empty] | 7 | (RI) Recirculate: Induced Draft |  |  | Closed | Fresh | Surface | Roanoke River | Roanoke River | OP | 3 | 1996 |  |  | OP | 3 | 1996 |  |  | OP | 6 | 1996 | N | BIT | ST | N/A | Electric Utility | 1 |  |  |  | Complex
19876 | VA | 7213 | Clover | 2015 | 2 | 2 | 2 | 2 | Conventional Steam Coal | 437 | 295246 | 276840 | [6 empty] | 2751556 | 2751556 |  |  | 2751480 |  | 76 | [10 empty] | 7 | (RI) Recirculate: Induced Draft |  |  | Closed | Fresh | Surface | Roanoke River | Roanoke River | OP | 3 | 1996 |  |  | OP | 3 | 1996 |  |  | OP | 6 | 1996 | N | BIT | ST | N/A | Electric Utility | 1 |  |  |  | Complex
19876 | VA | 7213 | Clover | 2015 | 3 | 2 | 2 | 2 | Conventional Steam Coal | 437 | 147154 | 136690 | [6 empty] | 1382980 | 1382980 |  |  | 1373496 |  | 9484 | [10 empty] | 7 | (RI) Recirculate: Induced Draft |  |  | Closed | Fresh | Surface | Roanoke River | Roanoke River | OP | 3 | 1996 |  |  | OP | 3 | 1996 |  |  | OP | 6 | 1996 | N | BIT | ST | N/A | Electric Utility | 1 |  |  |  | Complex
19876 | VA | 7213 | Clover | 2015 | 4 | 2 | 2 | 2 | Conventional Steam Coal | 437 | 287344 | 268030 | [6 empty] | 2672077 | 2672077 |  |  | 2670437 |  | 1641 | [10 empty] | 7 | (RI) Recirculate: Induced Draft |  |  | Closed | Fresh | Surface | Roanoke River | Roanoke River | OP | 3 | 1996 |  |  | OP | 3 | 1996 |  |  | OP | 6 | 1996 | N | BIT | ST | N/A | Electric Utility | 1 |  |  |  | Complex
19876 | VA | 7213 | Clover | 2015 | 5 | 2 | 2 | 2 | Conventional Steam Coal | 437 | 253458 | 235130 | [6 empty] | 2370901 | 2370901 |  |  | 2370642 |  | 259 | [10 empty] | 7 | (RI) Recirculate: Induced Draft |  |  | Closed | Fresh | Surface | Roanoke River | Roanoke River | OP | 3 | 1996 |  |  | OP | 3 | 1996 |  |  | OP | 6 | 1996 | N | BIT | ST | N/A | Electric Utility | 1 |  |  |  | Complex
19876 | VA | 7213 | Clover | 2015 | 6 | 2 | 2 | 2 | Conventional Steam Coal | 437 | 276471 | 258075 | [6 empty] | 2573977 | 2573977 |  |  | 2573565 |  | 412 | [10 empty] | 7 | (RI) Recirculate: Induced Draft |  |  | Closed | Fresh | Surface | Roanoke River | Roanoke River | OP | 3 | 1996 |  |  | OP | 3 | 1996 |  |  | OP | 6 | 1996 | N | BIT | ST | N/A | Electric Utility | 1 |  |  |  | Complex
19876 | VA | 7213 | Clover | 2015 | 7 | 2 | 2 | 2 | Conventional Steam Coal | 437 | 276679 | 257609 | [6 empty] | 2603666 | 2603666 |  |  | 2597498 |  | 6168 | [10 empty] | 7 | (RI) Recirculate: Induced Draft |  |  | Closed | Fresh | Surface | Roanoke River | Roanoke River | OP | 3 | 1996 |  |  | OP | 3 | 1996 |  |  | OP | 6 | 1996 | N | BIT | ST | N/A | Electric Utility | 1 |  |  |  | Complex
19876 | VA | 7213 | Clover | 2015 | 8 | 2 | 2 | 2 | Conventional Steam Coal | 437 | 296134 | 276256 | [6 empty] | 2756984 | 2756984 |  |  | 2756496 |  | 488 | [10 empty] | 7 | (RI) Recirculate: Induced Draft |  |  | Closed | Fresh | Surface | Roanoke River | Roanoke River | OP | 3 | 1996 |  |  | OP | 3 | 1996 |  |  | OP | 6 | 1996 | N | BIT | ST | N/A | Electric Utility | 1 |  |  |  | Complex
19876 | VA | 7213 | Clover | 2015 | 9 | 2 | 2 | 2 | Conventional Steam Coal | 437 | 284253 | 265173 | [6 empty] | 2655254 | 2655254 |  |  | 2655018 |  | 235 | [10 empty] | 7 | (RI) Recirculate: Induced Draft |  |  | Closed | Fresh | Surface | Roanoke River | Roanoke River | OP | 3 | 1996 |  |  | OP | 3 | 1996 |  |  | OP | 6 | 1996 | N | BIT | ST | N/A | Electric Utility | 1 |  |  |  | Complex
19876 | VA | 7213 | Clover | 2015 | 10 | 2 | 2 | 2 | Conventional Steam Coal | 437 | 250372 | 233829 | [6 empty] | 2338011 | 2338011 |  |  | 2334716 |  | 3295 | [10 empty] | 7 | (RI) Recirculate: Induced Draft |  |  | Closed | Fresh | Surface | Roanoke River | Roanoke River | OP | 3 | 1996 |  |  | OP | 3 | 1996 |  |  | OP | 6 | 1996 | N | BIT | ST | N/A | Electric Utility | 1 |  |  |  | Complex
19876 | VA | 7213 | Clover | 2015 | 11 | 2 | 2 | 2 | Conventional Steam Coal | 437 | 280234 | 261751 | [6 empty] | 2606558 | 2606558 |  |  | 2606301 |  | 257 | [10 empty] | 7 | (RI) Recirculate: Induced Draft |  |  | Closed | Fresh | Surface | Roanoke River | Roanoke River | OP | 3 | 1996 |  |  | OP | 3 | 1996 |  |  | OP | 6 | 1996 | N | BIT | ST | N/A | Electric Utility | 1 |  |  |  | Complex
19876 | VA | 7213 | Clover | 2015 | 12 | 2 | 2 | 2 | Conventional Steam Coal | 437 | 209279 | 194892 | [6 empty] | 1958830 | 1958830 |  |  | 1947287 |  | 11543 | [10 empty] | 7 | (RI) Recirculate: Induced Draft |  |  | Closed | Fresh | Surface | Roanoke River | Roanoke River | OP | 3 | 1996 |  |  | OP | 3 | 1996 |  |  | OP | 6 | 1996 | N | BIT | ST | N/A | Electric Utility | 1 |  |  |  | Complex
19876 | VA | 7213 | Clover | 2015 | 1 | 1 | 1 | PLANT | Conventional Steam Coal | 440 | 301108 | 281808 | [6 empty] | 2812890 | 2812890 |  |  | 2810038 |  | 2852 |  |  |  | 344.89 | 294.224 |  |  |  |  | 744 |  |  |  | RI | [5 empty] | OP | 10 | 1995 |  |  | OP | 10 | 1995 | [5 empty] | N | BIT | ST | N/A | Electric Utility | 1 |  |  |  | Complex
19876 | VA | 7213 | Clover | 2015 | 2 | 1 | 1 | PLANT | Conventional Steam Coal | 440 | 297374 | 278219 | [6 empty] | 2768485 | 2768485 |  |  | 2768368 |  | 118 |  |  |  | 293.03 | 244.329 |  |  |  |  | 672 |  |  |  | RI | [5 empty] | OP | 10 | 1995 |  |  | OP | 10 | 1995 | [5 empty] | N | BIT | ST | N/A | Electric Utility | 1 |  |  |  | Complex
19876 | VA | 7213 | Clover | 2015 | 3 | 1 | 1 | PLANT | Conventional Steam Coal | 440 | 40557 | 37869 | [6 empty] | 382970 | 382970 |  |  | 382776 |  | 194 |  |  |  | 141.45 | 110.144 |  |  |  |  | 380 |  |  |  | RI | [5 empty] | OP | 10 | 1995 |  |  | OP | 10 | 1995 | [5 empty] | N | BIT | ST | N/A | Electric Utility | 1 |  |  |  | Complex
19876 | VA | 7213 | Clover | 2015 | 4 | 1 | 1 | PLANT | Conventional Steam Coal | 440 | [8 empty] | 0 | 0 |  |  | 0 |  | 0 |  |  |  | 202.5 | 171.494 |  |  |  |  | 718 |  |  |  | RI | [5 empty] | OP | 10 | 1995 |  |  | OP | 10 | 1995 | [5 empty] | N | BIT | ST | N/A | Electric Utility | 1 |  |  |  | Complex
19876 | VA | 7213 | Clover | 2015 | 5 | 1 | 1 | PLANT | Conventional Steam Coal | 440 | 146160 | 134075 | [6 empty] | 1409127 | 1409127 |  |  | 1391599 |  | 17528 |  |  |  | 288.92 | 235.323 |  |  |  |  | 744 |  |  |  | RI | [5 empty] | OP | 10 | 1995 |  |  | OP | 10 | 1995 | [5 empty] | N | BIT | ST | N/A | Electric Utility | 1 |  |  |  | Complex
19876 | VA | 7213 | Clover | 2015 | 6 | 1 | 1 | PLANT | Conventional Steam Coal | 440 | 242084 | 226582 | [6 empty] | 2276711 | 2276711 |  |  | 2272553 |  | 4157 |  |  |  | 344.4 | 298.648 |  |  |  |  | 685 |  |  |  | RI | [5 empty] | OP | 10 | 1995 |  |  | OP | 10 | 1995 | [5 empty] | N | BIT | ST | N/A | Electric Utility | 1 |  |  |  | Complex
19876 | VA | 7213 | Clover | 2015 | 7 | 1 | 1 | PLANT | Conventional Steam Coal | 440 | 296261 | 277790 | [6 empty] | 2757969 | 2757969 |  |  | 2754323 |  | 3646 |  |  |  | 377.95 | 342.087 |  |  |  |  | 712 |  |  |  | RI | [5 empty] | OP | 10 | 1995 |  |  | OP | 10 | 1995 | [5 empty] | N | BIT | ST | N/A | Electric Utility | 1 |  |  |  | Complex
19876 | VA | 7213 | Clover | 2015 | 8 | 1 | 1 | PLANT | Conventional Steam Coal | 440 | 299449 | 279935 | [6 empty] | 2785930 | 2785930 |  |  | 2785613 |  | 318 |  |  |  | 411.34 | 376.195 |  |  |  |  | 744 |  |  |  | RI | [5 empty] | OP | 10 | 1995 |  |  | OP | 10 | 1995 | [5 empty] | N | BIT | ST | N/A | Electric Utility | 1 |  |  |  | Complex
19876 | VA | 7213 | Clover | 2015 | 9 | 1 | 1 | PLANT | Conventional Steam Coal | 440 | 236653 | 220831 | [6 empty] | 2209958 | 2209958 |  |  | 2205636 |  | 4322 |  |  |  | 353.99 | 319.656 |  |  |  |  | 720 |  |  |  | RI | [5 empty] | OP | 10 | 1995 |  |  | OP | 10 | 1995 | [5 empty] | N | BIT | ST | N/A | Electric Utility | 1 |  |  |  | Complex
19876 | VA | 7213 | Clover | 2015 | 10 | 1 | 1 | PLANT | Conventional Steam Coal | 440 | 310028 | 289938 | [6 empty] | 2886709 | 2886709 |  |  | 2886612 |  | 97 |  |  |  | 315.43 | 279.191 |  |  |  |  | 744 |  |  |  | RI | [5 empty] | OP | 10 | 1995 |  |  | OP | 10 | 1995 | [5 empty] | N | BIT | ST | N/A | Electric Utility | 1 |  |  |  | Complex
19876 | VA | 7213 | Clover | 2015 | 11 | 1 | 1 | PLANT | Conventional Steam Coal | 440 | 276617 | 257995 | [6 empty] | 2571759 | 2571759 |  |  | 2570896 |  | 864 |  |  |  | 304.42 | 266.344 |  |  |  |  | 720 |  |  |  | RI | [5 empty] | OP | 10 | 1995 |  |  | OP | 10 | 1995 | [5 empty] | N | BIT | ST | N/A | Electric Utility | 1 |  |  |  | Complex
19876 | VA | 7213 | Clover | 2015 | 12 | 1 | 1 | PLANT | Conventional Steam Coal | 440 | 250677 | 232996 | [6 empty] | 2316688 | 2316688 |  |  | 2312798 |  | 3890 |  |  |  | 267.13 | 236.902 |  |  |  |  | 650 |  |  |  | RI | [5 empty] | OP | 10 | 1995 |  |  | OP | 10 | 1995 | [5 empty] | N | BIT | ST | N/A | Electric Utility | 1 |  |  |  | Complex
19876 | VA | 7213 | Clover | 2015 | 1 | 2 | 2 | PLANT | Conventional Steam Coal | 437 | 322829 | 302603 | [6 empty] | 3007581 | 3007581 |  |  | 3007429 |  | 153 |  |  |  | 344.89 | 294.224 |  |  |  |  | 744 |  |  |  | RI | [5 empty] | OP | 3 | 1996 |  |  | OP | 3 | 1996 | [5 empty] | N | BIT | ST | N/A | Electric Utility | 1 |  |  |  | Complex
19876 | VA | 7213 | Clover | 2015 | 2 | 2 | 2 | PLANT | Conventional Steam Coal | 437 | 295246 | 276840 | [6 empty] | 2751556 | 2751556 |  |  | 2751480 |  | 76 |  |  |  | 293.03 | 244.329 |  |  |  |  | 672 |  |  |  | RI | [5 empty] | OP | 3 | 1996 |  |  | OP | 3 | 1996 | [5 empty] | N | BIT | ST | N/A | Electric Utility | 1 |  |  |  | Complex
19876 | VA | 7213 | Clover | 2015 | 3 | 2 | 2 | PLANT | Conventional Steam Coal | 437 | 147154 | 136690 | [6 empty] | 1382980 | 1382980 |  |  | 1373496 |  | 9484 |  |  |  | 141.45 | 110.144 |  |  |  |  | 380 |  |  |  | RI | [5 empty] | OP | 3 | 1996 |  |  | OP | 3 | 1996 | [5 empty] | N | BIT | ST | N/A | Electric Utility | 1 |  |  |  | Complex
19876 | VA | 7213 | Clover | 2015 | 4 | 2 | 2 | PLANT | Conventional Steam Coal | 437 | 287344 | 268030 | [6 empty] | 2672077 | 2672077 |  |  | 2670437 |  | 1641 |  |  |  | 202.5 | 171.494 |  |  |  |  | 718 |  |  |  | RI | [5 empty] | OP | 3 | 1996 |  |  | OP | 3 | 1996 | [5 empty] | N | BIT | ST | N/A | Electric Utility | 1 |  |  |  | Complex
19876 | VA | 7213 | Clover | 2015 | 5 | 2 | 2 | PLANT | Conventional Steam Coal | 437 | 253458 | 235130 | [6 empty] | 2370901 | 2370901 |  |  | 2370642 |  | 259 |  |  |  | 288.92 | 235.323 |  |  |  |  | 744 |  |  |  | RI | [5 empty] | OP | 3 | 1996 |  |  | OP | 3 | 1996 | [5 empty] | N | BIT | ST | N/A | Electric Utility | 1 |  |  |  | Complex
19876 | VA | 7213 | Clover | 2015 | 6 | 2 | 2 | PLANT | Conventional Steam Coal | 437 | 276471 | 258075 | [6 empty] | 2573977 | 2573977 |  |  | 2573565 |  | 412 |  |  |  | 344.4 | 298.648 |  |  |  |  | 685 |  |  |  | RI | [5 empty] | OP | 3 | 1996 |  |  | OP | 3 | 1996 | [5 empty] | N | BIT | ST | N/A | Electric Utility | 1 |  |  |  | Complex
19876 | VA | 7213 | Clover | 2015 | 7 | 2 | 2 | PLANT | Conventional Steam Coal | 437 | 276679 | 257609 | [6 empty] | 2603666 | 2603666 |  |  | 2597498 |  | 6168 |  |  |  | 377.95 | 342.087 |  |  |  |  | 712 |  |  |  | RI | [5 empty] | OP | 3 | 1996 |  |  | OP | 3 | 1996 | [5 empty] | N | BIT | ST | N/A | Electric Utility | 1 |  |  |  | Complex
19876 | VA | 7213 | Clover | 2015 | 8 | 2 | 2 | PLANT | Conventional Steam Coal | 437 | 296134 | 276256 | [6 empty] | 2756984 | 2756984 |  |  | 2756496 |  | 488 |  |  |  | 411.34 | 376.195 |  |  |  |  | 744 |  |  |  | RI | [5 empty] | OP | 3 | 1996 |  |  | OP | 3 | 1996 | [5 empty] | N | BIT | ST | N/A | Electric Utility | 1 |  |  |  | Complex
19876 | VA | 7213 | Clover | 2015 | 9 | 2 | 2 | PLANT | Conventional Steam Coal | 437 | 284253 | 265173 | [6 empty] | 2655254 | 2655254 |  |  | 2655018 |  | 235 |  |  |  | 353.99 | 319.656 |  |  |  |  | 720 |  |  |  | RI | [5 empty] | OP | 3 | 1996 |  |  | OP | 3 | 1996 | [5 empty] | N | BIT | ST | N/A | Electric Utility | 1 |  |  |  | Complex
19876 | VA | 7213 | Clover | 2015 | 10 | 2 | 2 | PLANT | Conventional Steam Coal | 437 | 250372 | 233829 | [6 empty] | 2338011 | 2338011 |  |  | 2334716 |  | 3295 |  |  |  | 315.43 | 279.191 |  |  |  |  | 744 |  |  |  | RI | [5 empty] | OP | 3 | 1996 |  |  | OP | 3 | 1996 | [5 empty] | N | BIT | ST | N/A | Electric Utility | 1 |  |  |  | Complex
19876 | VA | 7213 | Clover | 2015 | 11 | 2 | 2 | PLANT | Conventional Steam Coal | 437 | 280234 | 261751 | [6 empty] | 2606558 | 2606558 |  |  | 2606301 |  | 257 |  |  |  | 304.42 | 266.344 |  |  |  |  | 720 |  |  |  | RI | [5 empty] | OP | 3 | 1996 |  |  | OP | 3 | 1996 | [5 empty] | N | BIT | ST | N/A | Electric Utility | 1 |  |  |  | Complex
19876 | VA | 7213 | Clover | 2015 | 12 | 2 | 2 | PLANT | Conventional Steam Coal | 437 | 209279 | 194892 | [6 empty] | 1958830 | 1958830 |  |  | 1947287 |  | 11543 |  |  |  | 267.13 | 236.902 |  |  |  |  | 650 |  |  |  | RI | [5 empty] | OP | 3 | 1996 |  |  | OP | 3 | 1996 | [5 empty] | N | BIT | ST | N/A | Electric Utility | 1 |  |  |  | Complex
10376 | FL | 7238 | Cane Island | 2015 | 1 | 2 | MS2B | CS2 | Natural Gas Fired Combined Cycle | [6 empty] | 69 | 493 | 463 | 6243 |  |  | 6243 |  | 6243 | 0 |  |  |  | 0.292 | 0.266 |  |  |  |  | 107 |  | (RI) Recirculate: Induced Draft |  | RI | Closed | Reclaimed | Discharge | treated effluant | recirculating | OP | 6 | 1995 |  |  | OP | 7 | 2011 |  |  | OP | 6 | 1995 | N | NG | CT | N/A | Electric Utility | 1 |  |  |  | 1C 1B MG
10376 | FL | 7238 | Cane Island | 2015 | 2 | 2 | MS2B | CS2 | Natural Gas Fired Combined Cycle | [6 empty] | 69 | 7770 | 7418 | 104926 |  |  | 104926 |  | 104926 | 0 |  |  |  | 3.823 | 3.275 |  |  |  |  | 497 |  | (RI) Recirculate: Induced Draft |  | RI | Closed | Reclaimed | Discharge | treated effluant | recirculating | OP | 6 | 1995 |  |  | OP | 7 | 2011 |  |  | OP | 6 | 1995 | N | NG | CT | N/A | Electric Utility | 1 |  |  |  | 1C 1B MG
10376 | FL | 7238 | Cane Island | 2015 | 3 | 2 | MS2B | CS2 | Natural Gas Fired Combined Cycle | [6 empty] | 69 | 14678 | 14093 | 199047 |  |  | 199047 |  | 199047 | 0 |  |  |  | 8.852 | 7.051 |  |  |  |  | 541 |  | (RI) Recirculate: Induced Draft |  | RI | Closed | Reclaimed | Discharge | treated effluant | recirculating | OP | 6 | 1995 |  |  | OP | 7 | 2011 |  |  | OP | 6 | 1995 | N | NG | CT | N/A | Electric Utility | 1 |  |  |  | 1C 1B MG
10376 | FL | 7238 | Cane Island | 2015 | 4 | 2 | MS2B | CS2 | Natural Gas Fired Combined Cycle | [6 empty] | 69 | 6102 | 5773 | 81257 |  |  | 81257 |  | 81257 | 0 |  |  |  | 3.703 | 2.886 |  |  |  |  | 398 |  | (RI) Recirculate: Induced Draft |  | RI | Closed | Reclaimed | Discharge | treated effluant | recirculating | OP | 6 | 1995 |  |  | OP | 7 | 2011 |  |  | OP | 6 | 1995 | N | NG | CT | N/A | Electric Utility | 1 |  |  |  | 1C 1B MG
10376 | FL | 7238 | Cane Island | 2015 | 5 | 2 | MS2B | CS2 | Natural Gas Fired Combined Cycle | [6 empty] | 69 | 30952 | 30201 | 405079 |  |  | 405079 |  | 405079 | 0 |  |  |  | 18.705 | 14.127 |  |  |  |  | 671 |  | (RI) Recirculate: Induced Draft |  | RI | Closed | Reclaimed | Discharge | treated effluant | recirculating | OP | 6 | 1995 |  |  | OP | 7 | 2011 |  |  | OP | 6 | 1995 | N | NG | CT | N/A | Electric Utility | 1 |  |  |  | 1C 1B MG
10376 | FL | 7238 | Cane Island | 2015 | 6 | 2 | MS2B | CS2 | Natural Gas Fired Combined Cycle | [6 empty] | 69 | 28747 | 28058 | 378840 |  |  | 378840 |  | 378840 | 0 |  |  |  | 16.846 | 12.541 |  |  |  |  | 591 |  | (RI) Recirculate: Induced Draft |  | RI | Closed | Reclaimed | Discharge | treated effluant | recirculating | OP | 6 | 1995 |  |  | OP | 7 | 2011 |  |  | OP | 6 | 1995 | N | NG | CT | N/A | Electric Utility | 1 |  |  |  | 1C 1B MG
10376 | FL | 7238 | Cane Island | 2015 | 7 | 2 | MS2B | CS2 | Natural Gas Fired Combined Cycle | [6 empty] | 69 | 8064 | 7724 | 103565 |  |  | 103565 |  | 103565 | 0 |  |  |  | 4.656 | 3.518 |  |  |  |  | 272 |  | (RI) Recirculate: Induced Draft |  | RI | Closed | Reclaimed | Discharge | treated effluant | recirculating | OP | 6 | 1995 |  |  | OP | 7 | 2011 |  |  | OP | 6 | 1995 | N | NG | CT | N/A | Electric Utility | 1 |  |  |  | 1C 1B MG
10376 | FL | 7238 | Cane Island | 2015 | 8 | 2 | MS2B | CS2 | Natural Gas Fired Combined Cycle | [6 empty] | 69 | 22066 | 21325 | 292283 |  |  | 292283 |  | 292283 | 0 |  |  |  | 13.53 | 10.288 |  |  |  |  | 669 |  | (RI) Recirculate: Induced Draft |  | RI | Closed | Reclaimed | Discharge | treated effluant | recirculating | OP | 6 | 1995 |  |  | OP | 7 | 2011 |  |  | OP | 6 | 1995 | N | NG | CT | N/A | Electric Utility | 1 |  |  |  | 1C 1B MG
10376 | FL | 7238 | Cane Island | 2015 | 9 | 2 | MS2B | CS2 | Natural Gas Fired Combined Cycle | [6 empty] | 69 | 5702 | 5292 | 74585 |  |  | 74585 |  | 74585 | 0 |  |  |  | 3.633 | 2.644 |  |  |  |  | 419 |  | (RI) Recirculate: Induced Draft |  | RI | Closed | Reclaimed | Discharge | treated effluant | recirculating | OP | 6 | 1995 |  |  | OP | 7 | 2011 |  |  | OP | 6 | 1995 | N | NG | CT | N/A | Electric Utility | 1 |  |  |  | 1C 1B MG
10376 | FL | 7238 | Cane Island | 2015 | 10 | 2 | MS2B | CS2 | Natural Gas Fired Combined Cycle | [6 empty] | 69 | 2897 | 2622 | 37636 |  |  | 37636 |  | 37636 | 0 |  |  |  | 1.792 | 1.345 |  |  |  |  | 283 |  | (RI) Recirculate: Induced Draft |  | RI | Closed | Reclaimed | Discharge | treated effluant | recirculating | OP | 6 | 1995 |  |  | OP | 7 | 2011 |  |  | OP | 6 | 1995 | N | NG | CT | N/A | Electric Utility | 1 |  |  |  | 1C 1B MG
10376 | FL | 7238 | Cane Island | 2015 | 11 | 2 | MS2B | CS2 | Natural Gas Fired Combined Cycle | [6 empty] | 69 | 0 | 0 | 0 |  |  | 0 |  | 0 | 0 |  |  |  | 0.001 | 0.001 |  |  |  |  | 0 |  | (RI) Recirculate: Induced Draft |  | RI | Closed | Reclaimed | Discharge | treated effluant | recirculating | OP | 6 | 1995 |  |  | OP | 7 | 2011 |  |  | OP | 6 | 1995 | N | NG | CT | N/A | Electric Utility | 1 |  |  |  | 1C 1B MG
10376 | FL | 7238 | Cane Island | 2015 | 12 | 2 | MS2B | CS2 | Natural Gas Fired Combined Cycle | [6 empty] | 69 | 0 | 0 | 0 |  |  | 0 |  | 0 | 0 |  |  |  | 0 | 0 |  |  |  |  | 0 |  | (RI) Recirculate: Induced Draft |  | RI | Closed | Reclaimed | Discharge | treated effluant | recirculating | OP | 6 | 1995 |  |  | OP | 7 | 2011 |  |  | OP | 6 | 1995 | N | NG | CT | N/A | Electric Utility | 1 |  |  |  | 1C 1B MG
10376 | FL | 7238 | Cane Island | 2015 | 1 | 2A | MS2B | CS2 | Natural Gas Fired Combined Cycle | 39 | 185 | 155 | [6 empty] | 0 | 0 |  |  |  | 0 | 0 |  |  |  | 0.292 | 0.266 |  |  |  |  | 107 |  | (RI) Recirculate: Induced Draft |  | RI | Closed | Reclaimed | Discharge | treated effluant | recirculating | OP | 6 | 1995 |  |  | OP | 7 | 2011 |  |  | OP | 6 | 1995 | N | NG | CA | N | Electric Utility | 1 |  |  |  | 1C 1B MG
10376 | FL | 7238 | Cane Island | 2015 | 2 | 2A | MS2B | CS2 | Natural Gas Fired Combined Cycle | 39 | 4572 | 4310 | [6 empty] | 0 | 0 |  |  |  | 0 | 0 |  |  |  | 3.823 | 3.275 |  |  |  |  | 497 |  | (RI) Recirculate: Induced Draft |  | RI | Closed | Reclaimed | Discharge | treated effluant | recirculating | OP | 6 | 1995 |  |  | OP | 7 | 2011 |  |  | OP | 6 | 1995 | N | NG | CA | N | Electric Utility | 1 |  |  |  | 1C 1B MG
10376 | FL | 7238 | Cane Island | 2015 | 3 | 2A | MS2B | CS2 | Natural Gas Fired Combined Cycle | 39 | 9049 | 8660 | [6 empty] | 0 | 0 |  |  |  | 0 | 0 |  |  |  | 8.852 | 7.051 |  |  |  |  | 541 |  | (RI) Recirculate: Induced Draft |  | RI | Closed | Reclaimed | Discharge | treated effluant | recirculating | OP | 6 | 1995 |  |  | OP | 7 | 2011 |  |  | OP | 6 | 1995 | N | NG | CA | N | Electric Utility | 1 |  |  |  | 1C 1B MG
10376 | FL | 7238 | Cane Island | 2015 | 4 | 2A | MS2B | CS2 | Natural Gas Fired Combined Cycle | 39 | 3230 | 2939 | [6 empty] | 0 | 0 |  |  |  | 0 | 0 |  |  |  | 3.703 | 2.886 |  |  |  |  | 398 |  | (RI) Recirculate: Induced Draft |  | RI | Closed | Reclaimed | Discharge | treated effluant | recirculating | OP | 6 | 1995 |  |  | OP | 7 | 2011 |  |  | OP | 6 | 1995 | N | NG | CA | N | Electric Utility | 1 |  |  |  | 1C 1B MG
10376 | FL | 7238 | Cane Island | 2015 | 5 | 2A | MS2B | CS2 | Natural Gas Fired Combined Cycle | 39 | 18343 | 17726 | [6 empty] | 0 | 0 |  |  |  | 0 | 0 |  |  |  | 18.705 | 14.127 |  |  |  |  | 671 |  | (RI) Recirculate: Induced Draft |  | RI | Closed | Reclaimed | Discharge | treated effluant | recirculating | OP | 6 | 1995 |  |  | OP | 7 | 2011 |  |  | OP | 6 | 1995 | N | NG | CA | N | Electric Utility | 1 |  |  |  | 1C 1B MG
10376 | FL | 7238 | Cane Island | 2015 | 6 | 2A | MS2B | CS2 | Natural Gas Fired Combined Cycle | 39 | 16883 | 16296 | [6 empty] | 0 | 0 |  |  |  | 0 | 0 |  |  |  | 16.846 | 12.541 |  |  |  |  | 591 |  | (RI) Recirculate: Induced Draft |  | RI | Closed | Reclaimed | Discharge | treated effluant | recirculating | OP | 6 | 1995 |  |  | OP | 7 | 2011 |  |  | OP | 6 | 1995 | N | NG | CA | N | Electric Utility | 1 |  |  |  | 1C 1B MG
10376 | FL | 7238 | Cane Island | 2015 | 7 | 2A | MS2B | CS2 | Natural Gas Fired Combined Cycle | 39 | 4346 | 4117 | [6 empty] | 0 | 0 |  |  |  | 0 | 0 |  |  |  | 4.656 | 3.518 |  |  |  |  | 272 |  | (RI) Recirculate: Induced Draft |  | RI | Closed | Reclaimed | Discharge | treated effluant | recirculating | OP | 6 | 1995 |  |  | OP | 7 | 2011 |  |  | OP | 6 | 1995 | N | NG | CA | N | Electric Utility | 1 |  |  |  | 1C 1B MG
10376 | FL | 7238 | Cane Island | 2015 | 8 | 2A | MS2B | CS2 | Natural Gas Fired Combined Cycle | 39 | 13140 | 12671 | [6 empty] | 0 | 0 |  |  |  | 0 | 0 |  |  |  | 13.53 | 10.288 |  |  |  |  | 669 |  | (RI) Recirculate: Induced Draft |  | RI | Closed | Reclaimed | Discharge | treated effluant | recirculating | OP | 6 | 1995 |  |  | OP | 7 | 2011 |  |  | OP | 6 | 1995 | N | NG | CA | N | Electric Utility | 1 |  |  |  | 1C 1B MG
10376 | FL | 7238 | Cane Island | 2015 | 9 | 2A | MS2B | CS2 | Natural Gas Fired Combined Cycle | 39 | 2846 | 2598 | [6 empty] | 0 | 0 |  |  |  | 0 | 0 |  |  |  | 3.633 | 2.644 |  |  |  |  | 419 |  | (RI) Recirculate: Induced Draft |  | RI | Closed | Reclaimed | Discharge | treated effluant | recirculating | OP | 6 | 1995 |  |  | OP | 7 | 2011 |  |  | OP | 6 | 1995 | N | NG | CA | N | Electric Utility | 1 |  |  |  | 1C 1B MG
10376 | FL | 7238 | Cane Island | 2015 | 10 | 2A | MS2B | CS2 | Natural Gas Fired Combined Cycle | 39 | 1343 | 1136 | [6 empty] | 0 | 0 |  |  |  | 0 | 0 |  |  |  | 1.792 | 1.345 |  |  |  |  | 283 |  | (RI) Recirculate: Induced Draft |  | RI | Closed | Reclaimed | Discharge | treated effluant | recirculating | OP | 6 | 1995 |  |  | OP | 7 | 2011 |  |  | OP | 6 | 1995 | N | NG | CA | N | Electric Utility | 1 |  |  |  | 1C 1B MG
10376 | FL | 7238 | Cane Island | 2015 | 11 | 2A | MS2B | CS2 | Natural Gas Fired Combined Cycle | 39 | 0 | 0 | [6 empty] | 0 | 0 |  |  |  | 0 | 0 |  |  |  | 0.001 | 0.001 |  |  |  |  | 0 |  | (RI) Recirculate: Induced Draft |  | RI | Closed | Reclaimed | Discharge | treated effluant | recirculating | OP | 6 | 1995 |  |  | OP | 7 | 2011 |  |  | OP | 6 | 1995 | N | NG | CA | N | Electric Utility | 1 |  |  |  | 1C 1B MG
10376 | FL | 7238 | Cane Island | 2015 | 12 | 2A | MS2B | CS2 | Natural Gas Fired Combined Cycle | 39 | 0 | 0 | [6 empty] | 0 | 0 |  |  |  | 0 | 0 |  |  |  | 0 | 0 |  |  |  |  | 0 |  | (RI) Recirculate: Induced Draft |  | RI | Closed | Reclaimed | Discharge | treated effluant | recirculating | OP | 6 | 1995 |  |  | OP | 7 | 2011 |  |  | OP | 6 | 1995 | N | NG | CA | N | Electric Utility | 1 |  |  |  | 1C 1B MG
10376 | FL | 7238 | Cane Island | 2015 | 1 | 3 | MS3B | CS3 | Natural Gas Fired Combined Cycle | [6 empty] | 150 | 97848 | 96311 | 1064363 |  |  | 1064363 |  | 1064363 | 0 |  |  |  | 39.348 | 32.847 |  |  |  |  | 699 |  | (RI) Recirculate: Induced Draft |  | RI | Closed | Reclaimed | Discharge | treated affluent | recirculating | OP | 1 | 2002 |  |  | OP | 6 | 2001 |  |  | OP | 1 | 2002 | N | NG | CT | N/A | Electric Utility | 1 |  |  |  | 1C 1B MG
10376 | FL | 7238 | Cane Island | 2015 | 2 | 3 | MS3B | CS3 | Natural Gas Fired Combined Cycle | [6 empty] | 150 | 98301 | 96055 | 1060270 |  |  | 1060270 |  | 1060270 | 0 |  |  |  | 38.392 | 31.891 |  |  |  |  | 672 |  | (RI) Recirculate: Induced Draft |  | RI | Closed | Reclaimed | Discharge | treated affluent | recirculating | OP | 1 | 2002 |  |  | OP | 6 | 2001 |  |  | OP | 1 | 2002 | N | NG | CT | N/A | Electric Utility | 1 |  |  |  | 1C 1B MG
10376 | FL | 7238 | Cane Island | 2015 | 3 | 3 | MS3B | CS3 | Natural Gas Fired Combined Cycle | [6 empty] | 150 | 105364 | 102607 | 1151991 |  |  | 1151991 |  | 1151991 | 0 |  |  |  | 49.208 | 42.132 |  |  |  |  | 744 |  | (RI) Recirculate: Induced Draft |  | RI | Closed | Reclaimed | Discharge | treated affluent | recirculating | OP | 1 | 2002 |  |  | OP | 6 | 2001 |  |  | OP | 1 | 2002 | N | NG | CT | N/A | Electric Utility | 1 |  |  |  | 1C 1B MG
10376 | FL | 7238 | Cane Island | 2015 | 4 | 3 | MS3B | CS3 | Natural Gas Fired Combined Cycle | [6 empty] | 150 | 100833 | 98189 | 1108056 |  |  | 1108056 |  | 1108056 | 0 |  |  |  | 53.396 | 43.738 |  |  |  |  | 720 |  | (RI) Recirculate: Induced Draft |  | RI | Closed | Reclaimed | Discharge | treated affluent | recirculating | OP | 1 | 2002 |  |  | OP | 6 | 2001 |  |  | OP | 1 | 2002 | N | NG | CT | N/A | Electric Utility | 1 |  |  |  | 1C 1B MG
10376 | FL | 7238 | Cane Island | 2015 | 5 | 3 | MS3B | CS3 | Natural Gas Fired Combined Cycle | [6 empty] | 150 | 79246 | 77385 | 869767 |  |  | 869767 |  | 869767 | 0 |  |  |  | 38.799 | 29.785 |  |  |  |  | 670 |  | (RI) Recirculate: Induced Draft |  | RI | Closed | Reclaimed | Discharge | treated affluent | recirculating | OP | 1 | 2002 |  |  | OP | 6 | 2001 |  |  | OP | 1 | 2002 | N | NG | CT | N/A | Electric Utility | 1 |  |  |  | 1C 1B MG
10376 | FL | 7238 | Cane Island | 2015 | 6 | 3 | MS3B | CS3 | Natural Gas Fired Combined Cycle | [6 empty] | 150 | 102567 | 100530 | 1124498 |  |  | 1124498 |  | 1124498 | 0 |  |  |  | 48.652 | 37.955 |  |  |  |  | 720 |  | (RI) Recirculate: Induced Draft |  | RI | Closed | Reclaimed | Discharge | treated affluent | recirculating | OP | 1 | 2002 |  |  | OP | 6 | 2001 |  |  | OP | 1 | 2002 | N | NG | CT | N/A | Electric Utility | 1 |  |  |  | 1C 1B MG
10376 | FL | 7238 | Cane Island | 2015 | 7 | 3 | MS3B | CS3 | Natural Gas Fired Combined Cycle | [6 empty] | 150 | 107950 | 105675 | 1179781 |  |  | 1179781 |  | 1179781 | 0 |  |  |  | 52.04 | 41.023 |  |  |  |  | 744 |  | (RI) Recirculate: Induced Draft |  | RI | Closed | Reclaimed | Discharge | treated affluent | recirculating | OP | 1 | 2002 |  |  | OP | 6 | 2001 |  |  | OP | 1 | 2002 | N | NG | CT | N/A | Electric Utility | 1 |  |  |  | 1C 1B MG
10376 | FL | 7238 | Cane Island | 2015 | 8 | 3 | MS3B | CS3 | Natural Gas Fired Combined Cycle | [6 empty] | 150 | 106028 | 104061 | 1171234 |  |  | 1171234 |  | 1171234 | 0 |  |  |  | 56.685 | 46.403 |  |  |  |  | 744 |  | (RI) Recirculate: Induced Draft |  | RI | Closed | Reclaimed | Discharge | treated affluent | recirculating | OP | 1 | 2002 |  |  | OP | 6 | 2001 |  |  | OP | 1 | 2002 | N | NG | CT | N/A | Electric Utility | 1 |  |  |  | 1C 1B MG
10376 | FL | 7238 | Cane Island | 2015 | 9 | 3 | MS3B | CS3 | Natural Gas Fired Combined Cycle | [6 empty] | 150 | 101583 | 99305 | 1110574 |  |  | 1110574 |  | 1110574 | 0 |  |  |  | 55.245 | 45.223 |  |  |  |  | 720 |  | (RI) Recirculate: Induced Draft |  | RI | Closed | Reclaimed | Discharge | treated affluent | recirculating | OP | 1 | 2002 |  |  | OP | 6 | 2001 |  |  | OP | 1 | 2002 | N | NG | CT | N/A | Electric Utility | 1 |  |  |  | 1C 1B MG
10376 | FL | 7238 | Cane Island | 2015 | 10 | 3 | MS3B | CS3 | Natural Gas Fired Combined Cycle | [6 empty] | 150 | 60753 | 59250 | 656931 |  |  | 656931 |  | 656931 | 0 |  |  |  | 26.524 | 19.979 |  |  |  |  | 574 |  | (RI) Recirculate: Induced Draft |  | RI | Closed | Reclaimed | Discharge | treated affluent | recirculating | OP | 1 | 2002 |  |  | OP | 6 | 2001 |  |  | OP | 1 | 2002 | N | NG | CT | N/A | Electric Utility | 1 |  |  |  | 1C 1B MG
10376 | FL | 7238 | Cane Island | 2015 | 11 | 3 | MS3B | CS3 | Natural Gas Fired Combined Cycle | [6 empty] | 150 | 103386 | 101115 | 1119261 |  |  | 1119261 |  | 1119261 | 0 |  |  |  | 58.438 | 46.648 |  |  |  |  | 680 |  | (RI) Recirculate: Induced Draft |  | RI | Closed | Reclaimed | Discharge | treated affluent | recirculating | OP | 1 | 2002 |  |  | OP | 6 | 2001 |  |  | OP | 1 | 2002 | N | NG | CT | N/A | Electric Utility | 1 |  |  |  | 1C 1B MG
10376 | FL | 7238 | Cane Island | 2015 | 12 | 3 | MS3B | CS3 | Natural Gas Fired Combined Cycle | [6 empty] | 150 | 97864 | 95724 | 1062457 |  |  | 1062457 |  | 1062457 | 0 |  |  |  | 56.162 | 45.649 |  |  |  |  | 700 |  | (RI) Recirculate: Induced Draft |  | RI | Closed | Reclaimed | Discharge | treated affluent | recirculating | OP | 1 | 2002 |  |  | OP | 6 | 2001 |  |  | OP | 1 | 2002 | N | NG | CT | N/A | Electric Utility | 1 |  |  |  | 1C 1B MG
10376 | FL | 7238 | Cane Island | 2015 | 1 | 3A | MS3B | CS3 | Natural Gas Fired Combined Cycle | 90 | 54931 | 53251 | [6 empty] | 0 | 0 |  |  |  | 0 | 0 |  |  |  | 39.348 | 32.847 |  |  |  |  | 699 |  | (RI) Recirculate: Induced Draft |  | RI | Closed | Reclaimed | Discharge | treated affluent | recirculating | OP | 1 | 2002 |  |  | OP | 6 | 2001 |  |  | OP | 1 | 2002 | N | NG | CA | Y | Electric Utility | 1 |  |  |  | 1C 1B MG
10376 | FL | 7238 | Cane Island | 2015 | 2 | 3A | MS3B | CS3 | Natural Gas Fired Combined Cycle | 90 | 54562 | 53774 | [6 empty] | 0 | 0 |  |  |  | 0 | 0 |  |  |  | 38.392 | 31.891 |  |  |  |  | 672 |  | (RI) Recirculate: Induced Draft |  | RI | Closed | Reclaimed | Discharge | treated affluent | recirculating | OP | 1 | 2002 |  |  | OP | 6 | 2001 |  |  | OP | 1 | 2002 | N | NG | CA | Y | Electric Utility | 1 |  |  |  | 1C 1B MG
10376 | FL | 7238 | Cane Island | 2015 | 3 | 3A | MS3B | CS3 | Natural Gas Fired Combined Cycle | 90 | 59768 | 59080 | [6 empty] | 0 | 0 |  |  |  | 0 | 0 |  |  |  | 49.208 | 42.132 |  |  |  |  | 744 |  | (RI) Recirculate: Induced Draft |  | RI | Closed | Reclaimed | Discharge | treated affluent | recirculating | OP | 1 | 2002 |  |  | OP | 6 | 2001 |  |  | OP | 1 | 2002 | N | NG | CA | Y | Electric Utility | 1 |  |  |  | 1C 1B MG
10376 | FL | 7238 | Cane Island | 2015 | 4 | 3A | MS3B | CS3 | Natural Gas Fired Combined Cycle | 90 | 57535 | 56778 | [6 empty] | 0 | 0 |  |  |  | 0 | 0 |  |  |  | 53.396 | 43.738 |  |  |  |  | 720 |  | (RI) Recirculate: Induced Draft |  | RI | Closed | Reclaimed | Discharge | treated affluent | recirculating | OP | 1 | 2002 |  |  | OP | 6 | 2001 |  |  | OP | 1 | 2002 | N | NG | CA | Y | Electric Utility | 1 |  |  |  | 1C 1B MG
10376 | FL | 7238 | Cane Island | 2015 | 5 | 3A | MS3B | CS3 | Natural Gas Fired Combined Cycle | 90 | 44870 | 44253 | [6 empty] | 0 | 0 |  |  |  | 0 | 0 |  |  |  | 38.799 | 29.785 |  |  |  |  | 670 |  | (RI) Recirculate: Induced Draft |  | RI | Closed | Reclaimed | Discharge | treated affluent | recirculating | OP | 1 | 2002 |  |  | OP | 6 | 2001 |  |  | OP | 1 | 2002 | N | NG | CA | Y | Electric Utility | 1 |  |  |  | 1C 1B MG
10376 | FL | 7238 | Cane Island | 2015 | 6 | 3A | MS3B | CS3 | Natural Gas Fired Combined Cycle | 90 | 58058 | 56772 | [6 empty] | 0 | 0 |  |  |  | 0 | 0 |  |  |  | 48.652 | 37.955 |  |  |  |  | 720 |  | (RI) Recirculate: Induced Draft |  | RI | Closed | Reclaimed | Discharge | treated affluent | recirculating | OP | 1 | 2002 |  |  | OP | 6 | 2001 |  |  | OP | 1 | 2002 | N | NG | CA | Y | Electric Utility | 1 |  |  |  | 1C 1B MG
10376 | FL | 7238 | Cane Island | 2015 | 7 | 3A | MS3B | CS3 | Natural Gas Fired Combined Cycle | 90 | 60608 | 59305 | [6 empty] | 0 | 0 |  |  |  | 0 | 0 |  |  |  | 52.04 | 41.023 |  |  |  |  | 744 |  | (RI) Recirculate: Induced Draft |  | RI | Closed | Reclaimed | Discharge | treated affluent | recirculating | OP | 1 | 2002 |  |  | OP | 6 | 2001 |  |  | OP | 1 | 2002 | N | NG | CA | Y | Electric Utility | 1 |  |  |  | 1C 1B MG
10376 | FL | 7238 | Cane Island | 2015 | 8 | 3A | MS3B | CS3 | Natural Gas Fired Combined Cycle | 90 | 59750 | 58143 | [6 empty] | 0 | 0 |  |  |  | 0 | 0 |  |  |  | 56.685 | 46.403 |  |  |  |  | 744 |  | (RI) Recirculate: Induced Draft |  | RI | Closed | Reclaimed | Discharge | treated affluent | recirculating | OP | 1 | 2002 |  |  | OP | 6 | 2001 |  |  | OP | 1 | 2002 | N | NG | CA | Y | Electric Utility | 1 |  |  |  | 1C 1B MG
10376 | FL | 7238 | Cane Island | 2015 | 9 | 3A | MS3B | CS3 | Natural Gas Fired Combined Cycle | 90 | 57680 | 56491 | [6 empty] | 0 | 0 |  |  |  | 0 | 0 |  |  |  | 55.245 | 45.223 |  |  |  |  | 720 |  | (RI) Recirculate: Induced Draft |  | RI | Closed | Reclaimed | Discharge | treated affluent | recirculating | OP | 1 | 2002 |  |  | OP | 6 | 2001 |  |  | OP | 1 | 2002 | N | NG | CA | Y | Electric Utility | 1 |  |  |  | 1C 1B MG
10376 | FL | 7238 | Cane Island | 2015 | 10 | 3A | MS3B | CS3 | Natural Gas Fired Combined Cycle | 90 | 33682 | 32859 | [6 empty] | 0 | 0 |  |  |  | 0 | 0 |  |  |  | 26.524 | 19.979 |  |  |  |  | 574 |  | (RI) Recirculate: Induced Draft |  | RI | Closed | Reclaimed | Discharge | treated affluent | recirculating | OP | 1 | 2002 |  |  | OP | 6 | 2001 |  |  | OP | 1 | 2002 | N | NG | CA | Y | Electric Utility | 1 |  |  |  | 1C 1B MG
10376 | FL | 7238 | Cane Island | 2015 | 11 | 3A | MS3B | CS3 | Natural Gas Fired Combined Cycle | 90 | 54438 | 53314 | [6 empty] | 0 | 0 |  |  |  | 0 | 0 |  |  |  | 58.438 | 46.648 |  |  |  |  | 680 |  | (RI) Recirculate: Induced Draft |  | RI | Closed | Reclaimed | Discharge | treated affluent | recirculating | OP | 1 | 2002 |  |  | OP | 6 | 2001 |  |  | OP | 1 | 2002 | N | NG | CA | Y | Electric Utility | 1 |  |  |  | 1C 1B MG
10376 | FL | 7238 | Cane Island | 2015 | 12 | 3A | MS3B | CS3 | Natural Gas Fired Combined Cycle | 90 | 55015 | 53936 | [6 empty] | 0 | 0 |  |  |  | 0 | 0 |  |  |  | 56.162 | 45.649 |  |  |  |  | 700 |  | (RI) Recirculate: Induced Draft |  | RI | Closed | Reclaimed | Discharge | treated affluent | recirculating | OP | 1 | 2002 |  |  | OP | 6 | 2001 |  |  | OP | 1 | 2002 | N | NG | CA | Y | Electric Utility | 1 |  |  |  | 1C 1B MG
10376 | FL | 7238 | Cane Island | 2015 | 1 | 4 | MS4 | CS4 | Natural Gas Fired Combined Cycle | [6 empty] | 160 | 106128 | 103546 | 1182282 |  |  | 1182282 |  | 1182282 |  |  |  |  | 40.865 | 32.661 |  |  |  |  | 744 |  | (RI) Recirculate: Induced Draft |  | RI | Closed | Reclaimed | Discharge | treated effluant | recicrculating | OP | 7 | 2011 |  |  | OP | 7 | 2011 |  |  | OP | 7 | 2011 | N | NG | CT | N/A | Electric Utility | 1 |  |  |  | 1C 1B MG
10376 | FL | 7238 | Cane Island | 2015 | 2 | 4 | MS4 | CS4 | Natural Gas Fired Combined Cycle | [6 empty] | 160 | 38820 | 37733 | 435024 |  |  | 435024 |  | 435024 |  |  |  |  | 14.576 | 11.857 |  |  |  |  | 571 |  | (RI) Recirculate: Induced Draft |  | RI | Closed | Reclaimed | Discharge | treated effluant | recicrculating | OP | 7 | 2011 |  |  | OP | 7 | 2011 |  |  | OP | 7 | 2011 | N | NG | CT | N/A | Electric Utility | 1 |  |  |  | 1C 1B MG
10376 | FL | 7238 | Cane Island | 2015 | 3 | 4 | MS4 | CS4 | Natural Gas Fired Combined Cycle | [6 empty] | 160 | 111105 | 109813 | 1238883 |  |  | 1238883 |  | 1238883 |  |  |  |  | 45.013 | 36.187 |  |  |  |  | 744 |  | (RI) Recirculate: Induced Draft |  | RI | Closed | Reclaimed | Discharge | treated effluant | recicrculating | OP | 7 | 2011 |  |  | OP | 7 | 2011 |  |  | OP | 7 | 2011 | N | NG | CT | N/A | Electric Utility | 1 |  |  |  | 1C 1B MG
10376 | FL | 7238 | Cane Island | 2015 | 4 | 4 | MS4 | CS4 | Natural Gas Fired Combined Cycle | [6 empty] | 160 | 106686 | 103567 | 1193853 |  |  | 1193853 |  | 1193853 |  |  |  |  | 47.37 | 36.321 |  |  |  |  | 720 |  | (RI) Recirculate: Induced Draft |  | RI | Closed | Reclaimed | Discharge | treated effluant | recicrculating | OP | 7 | 2011 |  |  | OP | 7 | 2011 |  |  | OP | 7 | 2011 | N | NG | CT | N/A | Electric Utility | 1 |  |  |  | 1C 1B MG
10376 | FL | 7238 | Cane Island | 2015 | 5 | 4 | MS4 | CS4 | Natural Gas Fired Combined Cycle | [6 empty] | 160 | 75701 | 73336 | 854511 |  |  | 854511 |  | 854511 |  |  |  |  | 43.239 | 32.397 |  |  |  |  | 744 |  | (RI) Recirculate: Induced Draft |  | RI | Closed | Reclaimed | Discharge | treated effluant | recicrculating | OP | 7 | 2011 |  |  | OP | 7 | 2011 |  |  | OP | 7 | 2011 | N | NG | CT | N/A | Electric Utility | 1 |  |  |  | 1C 1B MG
10376 | FL | 7238 | Cane Island | 2015 | 6 | 4 | MS4 | CS4 | Natural Gas Fired Combined Cycle | [6 empty] | 160 | 35222 | 33918 | 400053 |  |  | 400053 |  | 400053 |  |  |  |  | 19.057 | 15.149 |  |  |  |  | 720 |  | (RI) Recirculate: Induced Draft |  | RI | Closed | Reclaimed | Discharge | treated effluant | recicrculating | OP | 7 | 2011 |  |  | OP | 7 | 2011 |  |  | OP | 7 | 2011 | N | NG | CT | N/A | Electric Utility | 1 |  |  |  | 1C 1B MG
10376 | FL | 7238 | Cane Island | 2015 | 7 | 4 | MS4 | CS4 | Natural Gas Fired Combined Cycle | [6 empty] | 160 | 114385 | 110858 | 1273336 |  |  | 1273336 |  | 1273336 |  |  |  |  | 60.768 | 48.724 |  |  |  |  | 744 |  | (RI) Recirculate: Induced Draft |  | RI | Closed | Reclaimed | Discharge | treated effluant | recicrculating | OP | 7 | 2011 |  |  | OP | 7 | 2011 |  |  | OP | 7 | 2011 | N | NG | CT | N/A | Electric Utility | 1 |  |  |  | 1C 1B MG
10376 | FL | 7238 | Cane Island | 2015 | 8 | 4 | MS4 | CS4 | Natural Gas Fired Combined Cycle | [6 empty] | 160 | 113513 | 110119 | 1263933 |  |  | 1263933 |  | 1263933 |  |  |  |  | 59.674 | 48.893 |  |  |  |  | 744 |  | (RI) Recirculate: Induced Draft |  | RI | Closed | Reclaimed | Discharge | treated effluant | recicrculating | OP | 7 | 2011 |  |  | OP | 7 | 2011 |  |  | OP | 7 | 2011 | N | NG | CT | N/A | Electric Utility | 1 |  |  |  | 1C 1B MG
10376 | FL | 7238 | Cane Island | 2015 | 9 | 4 | MS4 | CS4 | Natural Gas Fired Combined Cycle | [6 empty] | 160 | 106701 | 104299 | 1194494 |  |  | 1194494 |  | 1194494 |  |  |  |  | 49.05 | 38.853 |  |  |  |  | 720 |  | (RI) Recirculate: Induced Draft |  | RI | Closed | Reclaimed | Discharge | treated effluant | recicrculating | OP | 7 | 2011 |  |  | OP | 7 | 2011 |  |  | OP | 7 | 2011 | N | NG | CT | N/A | Electric Utility | 1 |  |  |  | 1C 1B MG
10376 | FL | 7238 | Cane Island | 2015 | 10 | 4 | MS4 | CS4 | Natural Gas Fired Combined Cycle | [6 empty] | 160 | 116833 | 113516 | 1293896 |  |  | 1293896 |  | 1293896 |  |  |  |  | 53.658 | 41.943 |  |  |  |  | 720 |  | (RI) Recirculate: Induced Draft |  | RI | Closed | Reclaimed | Discharge | treated effluant | recicrculating | OP | 7 | 2011 |  |  | OP | 7 | 2011 |  |  | OP | 7 | 2011 | N | NG | CT | N/A | Electric Utility | 1 |  |  |  | 1C 1B MG
10376 | FL | 7238 | Cane Island | 2015 | 11 | 4 | MS4 | CS4 | Natural Gas Fired Combined Cycle | [6 empty] | 160 | 112226 | 109471 | 1226063 |  |  | 1226063 |  | 1226063 |  |  |  |  | 53.779 | 41.723 |  |  |  |  | 720 |  | (RI) Recirculate: Induced Draft |  | RI | Closed | Reclaimed | Discharge | treated effluant | recicrculating | OP | 7 | 2011 |  |  | OP | 7 | 2011 |  |  | OP | 7 | 2011 | N | NG | CT | N/A | Electric Utility | 1 |  |  |  | 1C 1B MG
10376 | FL | 7238 | Cane Island | 2015 | 12 | 4 | MS4 | CS4 | Natural Gas Fired Combined Cycle | [6 empty] | 160 | 72924 | 71113 | 819267 |  |  | 819267 |  | 819267 |  |  |  |  | 31.207 | 24.047 |  |  |  |  | 696 |  | (RI) Recirculate: Induced Draft |  | RI | Closed | Reclaimed | Discharge | treated effluant | recicrculating | OP | 7 | 2011 |  |  | OP | 7 | 2011 |  |  | OP | 7 | 2011 | N | NG | CT | N/A | Electric Utility | 1 |  |  |  | 1C 1B MG
10376 | FL | 7238 | Cane Island | 2015 | 1 | 4A | MS4 | CS4 | Natural Gas Fired Combined Cycle | 130 | 66113 | 65034 | [6 empty] | 33108 | 33108 |  |  |  | 33108 |  |  |  |  | 40.865 | 32.661 |  |  |  |  | 744 |  | (RI) Recirculate: Induced Draft |  | RI | Closed | Reclaimed | Discharge | treated effluant | recicrculating | OP | 7 | 2011 |  |  | OP | 7 | 2011 |  |  | OP | 7 | 2011 | N | NG | CA | Y | Electric Utility | 1 |  |  |  | 1C 1B MG
10376 | FL | 7238 | Cane Island | 2015 | 2 | 4A | MS4 | CS4 | Natural Gas Fired Combined Cycle | 130 | 22969 | 22517 | [6 empty] | 14117 | 14117 |  |  |  | 14117 |  |  |  |  | 14.576 | 11.857 |  |  |  |  | 571 |  | (RI) Recirculate: Induced Draft |  | RI | Closed | Reclaimed | Discharge | treated effluant | recicrculating | OP | 7 | 2011 |  |  | OP | 7 | 2011 |  |  | OP | 7 | 2011 | N | NG | CA | Y | Electric Utility | 1 |  |  |  | 1C 1B MG
10376 | FL | 7238 | Cane Island | 2015 | 3 | 4A | MS4 | CS4 | Natural Gas Fired Combined Cycle | 130 | 67700 | 64663 | [6 empty] | 41615 | 41615 |  |  |  | 41615 |  |  |  |  | 45.013 | 36.187 |  |  |  |  | 744 |  | (RI) Recirculate: Induced Draft |  | RI | Closed | Reclaimed | Discharge | treated effluant | recicrculating | OP | 7 | 2011 |  |  | OP | 7 | 2011 |  |  | OP | 7 | 2011 | N | NG | CA | Y | Electric Utility | 1 |  |  |  | 1C 1B MG
10376 | FL | 7238 | Cane Island | 2015 | 4 | 4A | MS4 | CS4 | Natural Gas Fired Combined Cycle | 130 | 70050 | 68730 | [6 empty] | 76493 | 76493 |  |  |  | 76493 |  |  |  |  | 47.37 | 36.321 |  |  |  |  | 720 |  | (RI) Recirculate: Induced Draft |  | RI | Closed | Reclaimed | Discharge | treated effluant | recicrculating | OP | 7 | 2011 |  |  | OP | 7 | 2011 |  |  | OP | 7 | 2011 | N | NG | CA | Y | Electric Utility | 1 |  |  |  | 1C 1B MG
10376 | FL | 7238 | Cane Island | 2015 | 5 | 4A | MS4 | CS4 | Natural Gas Fired Combined Cycle | 130 | 45177 | 44066 | [6 empty] | 62054 | 62054 |  |  |  | 62054 |  |  |  |  | 43.239 | 32.397 |  |  |  |  | 744 |  | (RI) Recirculate: Induced Draft |  | RI | Closed | Reclaimed | Discharge | treated effluant | recicrculating | OP | 7 | 2011 |  |  | OP | 7 | 2011 |  |  | OP | 7 | 2011 | N | NG | CA | Y | Electric Utility | 1 |  |  |  | 1C 1B MG
10376 | FL | 7238 | Cane Island | 2015 | 6 | 4A | MS4 | CS4 | Natural Gas Fired Combined Cycle | 130 | 23135 | 22553 | [6 empty] | 34304 | 34304 |  |  |  | 34304 |  |  |  |  | 19.057 | 15.149 |  |  |  |  | 720 |  | (RI) Recirculate: Induced Draft |  | RI | Closed | Reclaimed | Discharge | treated effluant | recicrculating | OP | 7 | 2011 |  |  | OP | 7 | 2011 |  |  | OP | 7 | 2011 | N | NG | CA | Y | Electric Utility | 1 |  |  |  | 1C 1B MG
10376 | FL | 7238 | Cane Island | 2015 | 7 | 4A | MS4 | CS4 | Natural Gas Fired Combined Cycle | 130 | 79583 | 78231 | [6 empty] | 130253 | 130253 |  |  |  | 130253 |  |  |  |  | 60.768 | 48.724 |  |  |  |  | 744 |  | (RI) Recirculate: Induced Draft |  | RI | Closed | Reclaimed | Discharge | treated effluant | recicrculating | OP | 7 | 2011 |  |  | OP | 7 | 2011 |  |  | OP | 7 | 2011 | N | NG | CA | Y | Electric Utility | 1 |  |  |  | 1C 1B MG
10376 | FL | 7238 | Cane Island | 2015 | 8 | 4A | MS4 | CS4 | Natural Gas Fired Combined Cycle | 130 | 76388 | 74975 | [6 empty] | 108634 | 108634 |  |  |  | 108634 |  |  |  |  | 59.674 | 48.893 |  |  |  |  | 744 |  | (RI) Recirculate: Induced Draft |  | RI | Closed | Reclaimed | Discharge | treated effluant | recicrculating | OP | 7 | 2011 |  |  | OP | 7 | 2011 |  |  | OP | 7 | 2011 | N | NG | CA | Y | Electric Utility | 1 |  |  |  | 1C 1B MG
10376 | FL | 7238 | Cane Island | 2015 | 9 | 4A | MS4 | CS4 | Natural Gas Fired Combined Cycle | 130 | 69950 | 67787 | [6 empty] | 81294 | 81294 |  |  |  | 81294 |  |  |  |  | 49.05 | 38.853 |  |  |  |  | 720 |  | (RI) Recirculate: Induced Draft |  | RI | Closed | Reclaimed | Discharge | treated effluant | recicrculating | OP | 7 | 2011 |  |  | OP | 7 | 2011 |  |  | OP | 7 | 2011 | N | NG | CA | Y | Electric Utility | 1 |  |  |  | 1C 1B MG
10376 | FL | 7238 | Cane Island | 2015 | 10 | 4A | MS4 | CS4 | Natural Gas Fired Combined Cycle | 130 | 82124 | 80487 | [6 empty] | 127875 | 127875 |  |  |  | 127875 |  |  |  |  | 53.658 | 41.943 |  |  |  |  | 720 |  | (RI) Recirculate: Induced Draft |  | RI | Closed | Reclaimed | Discharge | treated effluant | recicrculating | OP | 7 | 2011 |  |  | OP | 7 | 2011 |  |  | OP | 7 | 2011 | N | NG | CA | Y | Electric Utility | 1 |  |  |  | 1C 1B MG
10376 | FL | 7238 | Cane Island | 2015 | 11 | 4A | MS4 | CS4 | Natural Gas Fired Combined Cycle | 130 | 81794 | 79602 | [6 empty] | 133955 | 133955 |  |  |  | 133955 |  |  |  |  | 53.779 | 41.723 |  |  |  |  | 720 |  | (RI) Recirculate: Induced Draft |  | RI | Closed | Reclaimed | Discharge | treated effluant | recicrculating | OP | 7 | 2011 |  |  | OP | 7 | 2011 |  |  | OP | 7 | 2011 | N | NG | CA | Y | Electric Utility | 1 |  |  |  | 1C 1B MG
10376 | FL | 7238 | Cane Island | 2015 | 12 | 4A | MS4 | CS4 | Natural Gas Fired Combined Cycle | 130 | 46692 | 45171 | [6 empty] | 34748 | 34748 |  |  |  | 34748 |  |  |  |  | 31.207 | 24.047 |  |  |  |  | 696 |  | (RI) Recirculate: Induced Draft |  | RI | Closed | Reclaimed | Discharge | treated effluant | recicrculating | OP | 7 | 2011 |  |  | OP | 7 | 2011 |  |  | OP | 7 | 2011 | N | NG | CA | Y | Electric Utility | 1 |  |  |  | 1C 1B MG
18454 | FL | 7242 | Polk | 2015 | 1 | 1CA | 1A | RC01 | Coal Integrated Gasification Combined Cycle | 59 | 87532 | 87532 | [6 empty] | 428332 |  |  |  | 428332 | [5 empty] | 8447.77 | 0 |  |  |  |  | 740 | 15 | (RC) Recirculate: Cooling Pond | RI | RC | Closed | Fresh | Ground | Florida Acquifer | Florida Acquifer | OP | 9 | 1996 |  |  | OP |  |  |  |  | OP | 9 | 1995 | N | BIT | CA | N | Electric Utility | 3 |  |  |  | 1C MB MG
18454 | FL | 7242 | Polk | 2015 | 2 | 1CA | 1A | RC01 | Coal Integrated Gasification Combined Cycle | 59 | 77242 | 77242 | [6 empty] | 425011 |  |  |  | 425011 | [5 empty] | 7469.062 | 0 |  |  |  |  | 655 | 15 | (RC) Recirculate: Cooling Pond | RI | RC | Closed | Fresh | Ground | Florida Acquifer | Florida Acquifer | OP | 9 | 1996 |  |  | OP |  |  |  |  | OP | 9 | 1995 | N | BIT | CA | N | Electric Utility | 3 |  |  |  | 1C MB MG
18454 | FL | 7242 | Polk | 2015 | 3 | 1CA | 1A | RC01 | Coal Integrated Gasification Combined Cycle | 59 | 20364 | 20364 | [6 empty] | 102799 |  |  |  | 102799 | [5 empty] | 2391.838 | 0 |  |  |  |  | 210 | 15 | (RC) Recirculate: Cooling Pond | RI | RC | Closed | Fresh | Ground | Florida Acquifer | Florida Acquifer | OP | 9 | 1996 |  |  | OP |  |  |  |  | OP | 9 | 1995 | N | BIT | CA | N | Electric Utility | 3 |  |  |  | 1C MB MG
18454 | FL | 7242 | Polk | 2015 | 4 | 1CA | 1A | RC01 | Coal Integrated Gasification Combined Cycle | 59 | 0 | 0 | [16 empty] | 0 | 0 |  |  |  |  | 0 | 15 | (RC) Recirculate: Cooling Pond | RI | RC | Closed | Fresh | Ground | Florida Acquifer | Florida Acquifer | OP | 9 | 1996 |  |  | OP |  |  |  |  | OP | 9 | 1995 | N | BIT | CA | N | Electric Utility | 3 |  |  |  | 1C MB MG
18454 | FL | 7242 | Polk | 2015 | 5 | 1CA | 1A | RC01 | Coal Integrated Gasification Combined Cycle | 59 | 17817 | 17817 | [6 empty] | 0 |  |  |  | 0 | [5 empty] | 3934.779 | 0 |  |  |  |  | 345 | 15 | (RC) Recirculate: Cooling Pond | RI | RC | Closed | Fresh | Ground | Florida Acquifer | Florida Acquifer | OP | 9 | 1996 |  |  | OP |  |  |  |  | OP | 9 | 1995 | N | BIT | CA | N | Electric Utility | 3 |  |  |  | 1C MB MG
18454 | FL | 7242 | Polk | 2015 | 6 | 1CA | 1A | RC01 | Coal Integrated Gasification Combined Cycle | 59 | 30189 | 30189 | [6 empty] | 36407 |  |  |  | 36407 | [5 empty] | 6513.122 | 0 |  |  |  |  | 571 | 15 | (RC) Recirculate: Cooling Pond | RI | RC | Closed | Fresh | Ground | Florida Acquifer | Florida Acquifer | OP | 9 | 1996 |  |  | OP |  |  |  |  | OP | 9 | 1995 | N | BIT | CA | N | Electric Utility | 3 |  |  |  | 1C MB MG
18454 | FL | 7242 | Polk | 2015 | 7 | 1CA | 1A | RC01 | Coal Integrated Gasification Combined Cycle | 59 | 67392 | 67392 | [6 empty] | 376346 |  |  |  | 376346 | [5 empty] | 6890.074 | 0 |  |  |  |  | 604 | 15 | (RC) Recirculate: Cooling Pond | RI | RC | Closed | Fresh | Ground | Florida Acquifer | Florida Acquifer | OP | 9 | 1996 |  |  | OP |  |  |  |  | OP | 9 | 1995 | N | BIT | CA | N | Electric Utility | 3 |  |  |  | 1C MB MG
18454 | FL | 7242 | Polk | 2015 | 8 | 1CA | 1A | RC01 | Coal Integrated Gasification Combined Cycle | 59 | 46348 | 46348 | [6 empty] | 319025 |  |  |  | 319025 | [5 empty] | 4820.6 | 0 |  |  |  |  | 422 | 15 | (RC) Recirculate: Cooling Pond | RI | RC | Closed | Fresh | Ground | Florida Acquifer | Florida Acquifer | OP | 9 | 1996 |  |  | OP |  |  |  |  | OP | 9 | 1995 | N | BIT | CA | N | Electric Utility | 3 |  |  |  | 1C MB MG
18454 | FL | 7242 | Polk | 2015 | 9 | 1CA | 1A | RC01 | Coal Integrated Gasification Combined Cycle | 59 | 73067 | 73067 | [6 empty] | 389575 |  |  |  | 389575 | [5 empty] | 7366.499 | 0 |  |  |  |  | 646 | 15 | (RC) Recirculate: Cooling Pond | RI | RC | Closed | Fresh | Ground | Florida Acquifer | Florida Acquifer | OP | 9 | 1996 |  |  | OP |  |  |  |  | OP | 9 | 1995 | N | BIT | CA | N | Electric Utility | 3 |  |  |  | 1C MB MG
18454 | FL | 7242 | Polk | 2015 | 10 | 1CA | 1A | RC01 | Coal Integrated Gasification Combined Cycle | 59 | 36316 | 36316 | [6 empty] | 205839 |  |  |  | 205839 | [5 empty] | 3679.407 | 0 |  |  |  |  | 322 | 15 | (RC) Recirculate: Cooling Pond | RI | RC | Closed | Fresh | Ground | Florida Acquifer | Florida Acquifer | OP | 9 | 1996 |  |  | OP |  |  |  |  | OP | 9 | 1995 | N | BIT | CA | N | Electric Utility | 3 |  |  |  | 1C MB MG
18454 | FL | 7242 | Polk | 2015 | 11 | 1CA | 1A | RC01 | Coal Integrated Gasification Combined Cycle | 59 | 75172 | 75172 | [6 empty] | 403319 |  |  |  | 403319 | [5 empty] | 7903.063 | 0 |  |  |  |  | 693 | 15 | (RC) Recirculate: Cooling Pond | RI | RC | Closed | Fresh | Ground | Florida Acquifer | Florida Acquifer | OP | 9 | 1996 |  |  | OP |  |  |  |  | OP | 9 | 1995 | N | BIT | CA | N | Electric Utility | 3 |  |  |  | 1C MB MG
18454 | FL | 7242 | Polk | 2015 | 12 | 1CA | 1A | RC01 | Coal Integrated Gasification Combined Cycle | 59 | 80731 | 80731 | [6 empty] | 518884 |  |  |  | 518884 | [5 empty] | 8127.099 | 0 |  |  |  |  | 712 | 15 | (RC) Recirculate: Cooling Pond | RI | RC | Closed | Fresh | Ground | Florida Acquifer | Florida Acquifer | OP | 9 | 1996 |  |  | OP |  |  |  |  | OP | 9 | 1995 | N | BIT | CA | N | Electric Utility | 3 |  |  |  | 1C MB MG
18454 | FL | 7242 | Polk | 2015 | 1 | 1CT | 1A | RC01 | Coal Integrated Gasification Combined Cycle | [6 empty] | 161 | 125825 | 77095 | 1213420 |  |  | 1213420 | 1198801 | 14618 |  |  |  |  | 8447.77 | 0 |  |  |  |  | 740 | 15 | (RC) Recirculate: Cooling Pond | RI | RC | Closed | Fresh | Ground | Florida Acquifer | Florida Acquifer | OP | 9 | 1996 |  |  | OP |  |  |  |  | OP | 9 | 1995 | N | SGC | CT | N/A | Electric Utility | 3 |  |  |  | 1C MB MG
18454 | FL | 7242 | Polk | 2015 | 2 | 1CT | 1A | RC01 | Coal Integrated Gasification Combined Cycle | [6 empty] | 161 | 114252 | 70628 | 1098515 |  |  | 1098515 | 1063211 | 35304 |  |  |  |  | 7469.062 | 0 |  |  |  |  | 655 | 15 | (RC) Recirculate: Cooling Pond | RI | RC | Closed | Fresh | Ground | Florida Acquifer | Florida Acquifer | OP | 9 | 1996 |  |  | OP |  |  |  |  | OP | 9 | 1995 | N | SGC | CT | N/A | Electric Utility | 3 |  |  |  | 1C MB MG
18454 | FL | 7242 | Polk | 2015 | 3 | 1CT | 1A | RC01 | Coal Integrated Gasification Combined Cycle | [6 empty] | 161 | 35480 | 23307 | 352012 |  |  | 352012 | 222309 | 129703 |  |  |  |  | 2391.838 | 0 |  |  |  |  | 210 | 15 | (RC) Recirculate: Cooling Pond | RI | RC | Closed | Fresh | Ground | Florida Acquifer | Florida Acquifer | OP | 9 | 1996 |  |  | OP |  |  |  |  | OP | 9 | 1995 | N | SGC | CT | N/A | Electric Utility | 3 |  |  |  | 1C MB MG
18454 | FL | 7242 | Polk | 2015 | 4 | 1CT | 1A | RC01 | Coal Integrated Gasification Combined Cycle | [6 empty] | 161 | 0 | -4977 | 3176 |  |  | 3176 | 2 | 3173 |  |  |  |  | 0 | 0 |  |  |  |  | 0 | 15 | (RC) Recirculate: Cooling Pond | RI | RC | Closed | Fresh | Ground | Florida Acquifer | Florida Acquifer | OP | 9 | 1996 |  |  | OP |  |  |  |  | OP | 9 | 1995 | N | SGC | CT | N/A | Electric Utility | 3 |  |  |  | 1C MB MG
18454 | FL | 7242 | Polk | 2015 | 5 | 1CT | 1A | RC01 | Coal Integrated Gasification Combined Cycle | [6 empty] | 161 | 47529 | 42540 | 548801 |  |  | 548801 | 0 | 548801 |  |  |  |  | 3934.779 | 0 |  |  |  |  | 345 | 15 | (RC) Recirculate: Cooling Pond | RI | RC | Closed | Fresh | Ground | Florida Acquifer | Florida Acquifer | OP | 9 | 1996 |  |  | OP |  |  |  |  | OP | 9 | 1995 | N | SGC | CT | N/A | Electric Utility | 3 |  |  |  | 1C MB MG
18454 | FL | 7242 | Polk | 2015 | 6 | 1CT | 1A | RC01 | Coal Integrated Gasification Combined Cycle | [6 empty] | 161 | 74235 | 58959 | 815478 |  |  | 815478 | 69327 | 746151 |  |  |  |  | 6513.122 | 0 |  |  |  |  | 571 | 15 | (RC) Recirculate: Cooling Pond | RI | RC | Closed | Fresh | Ground | Florida Acquifer | Florida Acquifer | OP | 9 | 1996 |  |  | OP |  |  |  |  | OP | 9 | 1995 | N | SGC | CT | N/A | Electric Utility | 3 |  |  |  | 1C MB MG
18454 | FL | 7242 | Polk | 2015 | 7 | 1CT | 1A | RC01 | Coal Integrated Gasification Combined Cycle | [6 empty] | 161 | 106831 | 66529 | 966593 |  |  | 966593 | 865970 | 100623 |  |  |  |  | 6890.074 | 0 |  |  |  |  | 604 | 15 | (RC) Recirculate: Cooling Pond | RI | RC | Closed | Fresh | Ground | Florida Acquifer | Florida Acquifer | OP | 9 | 1996 |  |  | OP |  |  |  |  | OP | 9 | 1995 | N | SGC | CT | N/A | Electric Utility | 3 |  |  |  | 1C MB MG
18454 | FL | 7242 | Polk | 2015 | 8 | 1CT | 1A | RC01 | Coal Integrated Gasification Combined Cycle | [6 empty] | 161 | 73806 | 44762 | 698480 |  |  | 698480 | 632427 | 66053 |  |  |  |  | 4820.6 | 0 |  |  |  |  | 422 | 15 | (RC) Recirculate: Cooling Pond | RI | RC | Closed | Fresh | Ground | Florida Acquifer | Florida Acquifer | OP | 9 | 1996 |  |  | OP |  |  |  |  | OP | 9 | 1995 | N | SGC | CT | N/A | Electric Utility | 3 |  |  |  | 1C MB MG
18454 | FL | 7242 | Polk | 2015 | 9 | 1CT | 1A | RC01 | Coal Integrated Gasification Combined Cycle | [6 empty] | 161 | 114066 | 68167 | 1064541 |  |  | 1064541 | 926751 | 137790 |  |  |  |  | 7366.499 | 0 |  |  |  |  | 646 | 15 | (RC) Recirculate: Cooling Pond | RI | RC | Closed | Fresh | Ground | Florida Acquifer | Florida Acquifer | OP | 9 | 1996 |  |  | OP |  |  |  |  | OP | 9 | 1995 | N | SGC | CT | N/A | Electric Utility | 3 |  |  |  | 1C MB MG
18454 | FL | 7242 | Polk | 2015 | 10 | 1CT | 1A | RC01 | Coal Integrated Gasification Combined Cycle | [6 empty] | 161 | 55058 | 29782 | 519633 |  |  | 519633 | 461759 | 57874 |  |  |  |  | 3679.407 | 0 |  |  |  |  | 322 | 15 | (RC) Recirculate: Cooling Pond | RI | RC | Closed | Fresh | Ground | Florida Acquifer | Florida Acquifer | OP | 9 | 1996 |  |  | OP |  |  |  |  | OP | 9 | 1995 | N | SGC | CT | N/A | Electric Utility | 3 |  |  |  | 1C MB MG
18454 | FL | 7242 | Polk | 2015 | 11 | 1CT | 1A | RC01 | Coal Integrated Gasification Combined Cycle | [6 empty] | 161 | 120004 | 73883 | 1143442 |  |  | 1143442 | 974061 | 169381 |  |  |  |  | 7903.063 | 0 |  |  |  |  | 693 | 15 | (RC) Recirculate: Cooling Pond | RI | RC | Closed | Fresh | Ground | Florida Acquifer | Florida Acquifer | OP | 9 | 1996 |  |  | OP |  |  |  |  | OP | 9 | 1995 | N | SGC | CT | N/A | Electric Utility | 3 |  |  |  | 1C MB MG
18454 | FL | 7242 | Polk | 2015 | 12 | 1CT | 1A | RC01 | Coal Integrated Gasification Combined Cycle | [6 empty] | 161 | 121821 | 74539 | 1161680 |  |  | 1161680 | 1110205 | 51475 |  |  |  |  | 8127.099 | 0 |  |  |  |  | 712 | 15 | (RC) Recirculate: Cooling Pond | RI | RC | Closed | Fresh | Ground | Florida Acquifer | Florida Acquifer | OP | 9 | 1996 |  |  | OP |  |  |  |  | OP | 9 | 1995 | N | SGC | CT | N/A | Electric Utility | 3 |  |  |  | 1C MB MG
18454 | FL | 7242 | Polk | 2015 | 1 | 1CA | 1B | RC01 | Coal Integrated Gasification Combined Cycle | 59 | 87532 | 87532 | [6 empty] | 428332 |  |  |  | 428332 | [5 empty] | 8447.77 | 0 |  |  |  |  | 740 | 15 | (RC) Recirculate: Cooling Pond | RI | RC | Closed | Fresh | Ground | Florida Acquifer | Florida Acquifer | OP | 9 | 1996 |  |  | OP |  |  |  |  | OP | 9 | 1995 | N | BIT | CA | N | Electric Utility | 3 |  |  |  | 1C MB MG
18454 | FL | 7242 | Polk | 2015 | 2 | 1CA | 1B | RC01 | Coal Integrated Gasification Combined Cycle | 59 | 77242 | 77242 | [6 empty] | 425011 |  |  |  | 425011 | [5 empty] | 7469.062 | 0 |  |  |  |  | 655 | 15 | (RC) Recirculate: Cooling Pond | RI | RC | Closed | Fresh | Ground | Florida Acquifer | Florida Acquifer | OP | 9 | 1996 |  |  | OP |  |  |  |  | OP | 9 | 1995 | N | BIT | CA | N | Electric Utility | 3 |  |  |  | 1C MB MG
18454 | FL | 7242 | Polk | 2015 | 3 | 1CA | 1B | RC01 | Coal Integrated Gasification Combined Cycle | 59 | 20364 | 20364 | [6 empty] | 102799 |  |  |  | 102799 | [5 empty] | 2391.838 | 0 |  |  |  |  | 210 | 15 | (RC) Recirculate: Cooling Pond | RI | RC | Closed | Fresh | Ground | Florida Acquifer | Florida Acquifer | OP | 9 | 1996 |  |  | OP |  |  |  |  | OP | 9 | 1995 | N | BIT | CA | N | Electric Utility | 3 |  |  |  | 1C MB MG
18454 | FL | 7242 | Polk | 2015 | 4 | 1CA | 1B | RC01 | Coal Integrated Gasification Combined Cycle | 59 | 0 | 0 | [16 empty] | 0 | 0 |  |  |  |  | 0 | 15 | (RC) Recirculate: Cooling Pond | RI | RC | Closed | Fresh | Ground | Florida Acquifer | Florida Acquifer | OP | 9 | 1996 |  |  | OP |  |  |  |  | OP | 9 | 1995 | N | BIT | CA | N | Electric Utility | 3 |  |  |  | 1C MB MG
18454 | FL | 7242 | Polk | 2015 | 5 | 1CA | 1B | RC01 | Coal Integrated Gasification Combined Cycle | 59 | 17817 | 17817 | [6 empty] | 0 |  |  |  | 0 | [5 empty] | 3934.779 | 0 |  |  |  |  | 345 | 15 | (RC) Recirculate: Cooling Pond | RI | RC | Closed | Fresh | Ground | Florida Acquifer | Florida Acquifer | OP | 9 | 1996 |  |  | OP |  |  |  |  | OP | 9 | 1995 | N | BIT | CA | N | Electric Utility | 3 |  |  |  | 1C MB MG
18454 | FL | 7242 | Polk | 2015 | 6 | 1CA | 1B | RC01 | Coal Integrated Gasification Combined Cycle | 59 | 30189 | 30189 | [6 empty] | 36407 |  |  |  | 36407 | [5 empty] | 6513.122 | 0 |  |  |  |  | 571 | 15 | (RC) Recirculate: Cooling Pond | RI | RC | Closed | Fresh | Ground | Florida Acquifer | Florida Acquifer | OP | 9 | 1996 |  |  | OP |  |  |  |  | OP | 9 | 1995 | N | BIT | CA | N | Electric Utility | 3 |  |  |  | 1C MB MG
18454 | FL | 7242 | Polk | 2015 | 7 | 1CA | 1B | RC01 | Coal Integrated Gasification Combined Cycle | 59 | 67392 | 67392 | [6 empty] | 376346 |  |  |  | 376346 | [5 empty] | 6890.074 | 0 |  |  |  |  | 604 | 15 | (RC) Recirculate: Cooling Pond | RI | RC | Closed | Fresh | Ground | Florida Acquifer | Florida Acquifer | OP | 9 | 1996 |  |  | OP |  |  |  |  | OP | 9 | 1995 | N | BIT | CA | N | Electric Utility | 3 |  |  |  | 1C MB MG
18454 | FL | 7242 | Polk | 2015 | 8 | 1CA | 1B | RC01 | Coal Integrated Gasification Combined Cycle | 59 | 46348 | 46348 | [6 empty] | 319025 |  |  |  | 319025 | [5 empty] | 4820.6 | 0 |  |  |  |  | 422 | 15 | (RC) Recirculate: Cooling Pond | RI | RC | Closed | Fresh | Ground | Florida Acquifer | Florida Acquifer | OP | 9 | 1996 |  |  | OP |  |  |  |  | OP | 9 | 1995 | N | BIT | CA | N | Electric Utility | 3 |  |  |  | 1C MB MG
18454 | FL | 7242 | Polk | 2015 | 9 | 1CA | 1B | RC01 | Coal Integrated Gasification Combined Cycle | 59 | 73067 | 73067 | [6 empty] | 389575 |  |  |  | 389575 | [5 empty] | 7366.499 | 0 |  |  |  |  | 646 | 15 | (RC) Recirculate: Cooling Pond | RI | RC | Closed | Fresh | Ground | Florida Acquifer | Florida Acquifer | OP | 9 | 1996 |  |  | OP |  |  |  |  | OP | 9 | 1995 | N | BIT | CA | N | Electric Utility | 3 |  |  |  | 1C MB MG
18454 | FL | 7242 | Polk | 2015 | 10 | 1CA | 1B | RC01 | Coal Integrated Gasification Combined Cycle | 59 | 36316 | 36316 | [6 empty] | 205839 |  |  |  | 205839 | [5 empty] | 3679.407 | 0 |  |  |  |  | 322 | 15 | (RC) Recirculate: Cooling Pond | RI | RC | Closed | Fresh | Ground | Florida Acquifer | Florida Acquifer | OP | 9 | 1996 |  |  | OP |  |  |  |  | OP | 9 | 1995 | N | BIT | CA | N | Electric Utility | 3 |  |  |  | 1C MB MG
18454 | FL | 7242 | Polk | 2015 | 11 | 1CA | 1B | RC01 | Coal Integrated Gasification Combined Cycle | 59 | 75172 | 75172 | [6 empty] | 403319 |  |  |  | 403319 | [5 empty] | 7903.063 | 0 |  |  |  |  | 693 | 15 | (RC) Recirculate: Cooling Pond | RI | RC | Closed | Fresh | Ground | Florida Acquifer | Florida Acquifer | OP | 9 | 1996 |  |  | OP |  |  |  |  | OP | 9 | 1995 | N | BIT | CA | N | Electric Utility | 3 |  |  |  | 1C MB MG
18454 | FL | 7242 | Polk | 2015 | 12 | 1CA | 1B | RC01 | Coal Integrated Gasification Combined Cycle | 59 | 80731 | 80731 | [6 empty] | 518884 |  |  |  | 518884 | [5 empty] | 8127.099 | 0 |  |  |  |  | 712 | 15 | (RC) Recirculate: Cooling Pond | RI | RC | Closed | Fresh | Ground | Florida Acquifer | Florida Acquifer | OP | 9 | 1996 |  |  | OP |  |  |  |  | OP | 9 | 1995 | N | BIT | CA | N | Electric Utility | 3 |  |  |  | 1C MB MG
18454 | FL | 7242 | Polk | 2015 | 1 | 1CT | 1B | RC01 | Coal Integrated Gasification Combined Cycle | [6 empty] | 161 | 125825 | 77095 | 1213420 |  |  | 1213420 | 1198801 | 14618 |  |  |  |  | 8447.77 | 0 |  |  |  |  | 740 | 15 | (RC) Recirculate: Cooling Pond | RI | RC | Closed | Fresh | Ground | Florida Acquifer | Florida Acquifer | OP | 9 | 1996 |  |  | OP |  |  |  |  | OP | 9 | 1995 | N | SGC | CT | N/A | Electric Utility | 3 |  |  |  | 1C MB MG
18454 | FL | 7242 | Polk | 2015 | 2 | 1CT | 1B | RC01 | Coal Integrated Gasification Combined Cycle | [6 empty] | 161 | 114252 | 70628 | 1098515 |  |  | 1098515 | 1063211 | 35304 |  |  |  |  | 7469.062 | 0 |  |  |  |  | 655 | 15 | (RC) Recirculate: Cooling Pond | RI | RC | Closed | Fresh | Ground | Florida Acquifer | Florida Acquifer | OP | 9 | 1996 |  |  | OP |  |  |  |  | OP | 9 | 1995 | N | SGC | CT | N/A | Electric Utility | 3 |  |  |  | 1C MB MG
18454 | FL | 7242 | Polk | 2015 | 3 | 1CT | 1B | RC01 | Coal Integrated Gasification Combined Cycle | [6 empty] | 161 | 35480 | 23307 | 352012 |  |  | 352012 | 222309 | 129703 |  |  |  |  | 2391.838 | 0 |  |  |  |  | 210 | 15 | (RC) Recirculate: Cooling Pond | RI | RC | Closed | Fresh | Ground | Florida Acquifer | Florida Acquifer | OP | 9 | 1996 |  |  | OP |  |  |  |  | OP | 9 | 1995 | N | SGC | CT | N/A | Electric Utility | 3 |  |  |  | 1C MB MG
18454 | FL | 7242 | Polk | 2015 | 4 | 1CT | 1B | RC01 | Coal Integrated Gasification Combined Cycle | [6 empty] | 161 | 0 | -4977 | 3176 |  |  | 3176 | 2 | 3173 |  |  |  |  | 0 | 0 |  |  |  |  | 0 | 15 | (RC) Recirculate: Cooling Pond | RI | RC | Closed | Fresh | Ground | Florida Acquifer | Florida Acquifer | OP | 9 | 1996 |  |  | OP |  |  |  |  | OP | 9 | 1995 | N | SGC | CT | N/A | Electric Utility | 3 |  |  |  | 1C MB MG
18454 | FL | 7242 | Polk | 2015 | 5 | 1CT | 1B | RC01 | Coal Integrated Gasification Combined Cycle | [6 empty] | 161 | 47529 | 42540 | 548801 |  |  | 548801 | 0 | 548801 |  |  |  |  | 3934.779 | 0 |  |  |  |  | 345 | 15 | (RC) Recirculate: Cooling Pond | RI | RC | Closed | Fresh | Ground | Florida Acquifer | Florida Acquifer | OP | 9 | 1996 |  |  | OP |  |  |  |  | OP | 9 | 1995 | N | SGC | CT | N/A | Electric Utility | 3 |  |  |  | 1C MB MG
18454 | FL | 7242 | Polk | 2015 | 6 | 1CT | 1B | RC01 | Coal Integrated Gasification Combined Cycle | [6 empty] | 161 | 74235 | 58959 | 815478 |  |  | 815478 | 69327 | 746151 |  |  |  |  | 6513.122 | 0 |  |  |  |  | 571 | 15 | (RC) Recirculate: Cooling Pond | RI | RC | Closed | Fresh | Ground | Florida Acquifer | Florida Acquifer | OP | 9 | 1996 |  |  | OP |  |  |  |  | OP | 9 | 1995 | N | SGC | CT | N/A | Electric Utility | 3 |  |  |  | 1C MB MG
18454 | FL | 7242 | Polk | 2015 | 7 | 1CT | 1B | RC01 | Coal Integrated Gasification Combined Cycle | [6 empty] | 161 | 106831 | 66529 | 966593 |  |  | 966593 | 865970 | 100623 |  |  |  |  | 6890.074 | 0 |  |  |  |  | 604 | 15 | (RC) Recirculate: Cooling Pond | RI | RC | Closed | Fresh | Ground | Florida Acquifer | Florida Acquifer | OP | 9 | 1996 |  |  | OP |  |  |  |  | OP | 9 | 1995 | N | SGC | CT | N/A | Electric Utility | 3 |  |  |  | 1C MB MG
18454 | FL | 7242 | Polk | 2015 | 8 | 1CT | 1B | RC01 | Coal Integrated Gasification Combined Cycle | [6 empty] | 161 | 73806 | 44762 | 698480 |  |  | 698480 | 632427 | 66053 |  |  |  |  | 4820.6 | 0 |  |  |  |  | 422 | 15 | (RC) Recirculate: Cooling Pond | RI | RC | Closed | Fresh | Ground | Florida Acquifer | Florida Acquifer | OP | 9 | 1996 |  |  | OP |  |  |  |  | OP | 9 | 1995 | N | SGC | CT | N/A | Electric Utility | 3 |  |  |  | 1C MB MG
18454 | FL | 7242 | Polk | 2015 | 9 | 1CT | 1B | RC01 | Coal Integrated Gasification Combined Cycle | [6 empty] | 161 | 114066 | 68167 | 1064541 |  |  | 1064541 | 926751 | 137790 |  |  |  |  | 7366.499 | 0 |  |  |  |  | 646 | 15 | (RC) Recirculate: Cooling Pond | RI | RC | Closed | Fresh | Ground | Florida Acquifer | Florida Acquifer | OP | 9 | 1996 |  |  | OP |  |  |  |  | OP | 9 | 1995 | N | SGC | CT | N/A | Electric Utility | 3 |  |  |  | 1C MB MG
18454 | FL | 7242 | Polk | 2015 | 10 | 1CT | 1B | RC01 | Coal Integrated Gasification Combined Cycle | [6 empty] | 161 | 55058 | 29782 | 519633 |  |  | 519633 | 461759 | 57874 |  |  |  |  | 3679.407 | 0 |  |  |  |  | 322 | 15 | (RC) Recirculate: Cooling Pond | RI | RC | Closed | Fresh | Ground | Florida Acquifer | Florida Acquifer | OP | 9 | 1996 |  |  | OP |  |  |  |  | OP | 9 | 1995 | N | SGC | CT | N/A | Electric Utility | 3 |  |  |  | 1C MB MG
18454 | FL | 7242 | Polk | 2015 | 11 | 1CT | 1B | RC01 | Coal Integrated Gasification Combined Cycle | [6 empty] | 161 | 120004 | 73883 | 1143442 |  |  | 1143442 | 974061 | 169381 |  |  |  |  | 7903.063 | 0 |  |  |  |  | 693 | 15 | (RC) Recirculate: Cooling Pond | RI | RC | Closed | Fresh | Ground | Florida Acquifer | Florida Acquifer | OP | 9 | 1996 |  |  | OP |  |  |  |  | OP | 9 | 1995 | N | SGC | CT | N/A | Electric Utility | 3 |  |  |  | 1C MB MG
18454 | FL | 7242 | Polk | 2015 | 12 | 1CT | 1B | RC01 | Coal Integrated Gasification Combined Cycle | [6 empty] | 161 | 121821 | 74539 | 1161680 |  |  | 1161680 | 1110205 | 51475 |  |  |  |  | 8127.099 | 0 |  |  |  |  | 712 | 15 | (RC) Recirculate: Cooling Pond | RI | RC | Closed | Fresh | Ground | Florida Acquifer | Florida Acquifer | OP | 9 | 1996 |  |  | OP |  |  |  |  | OP | 9 | 1995 | N | SGC | CT | N/A | Electric Utility | 3 |  |  |  | 1C MB MG
18454 | FL | 7242 | Polk | 2015 | 1 | 1CA | 1C | RC01 | Coal Integrated Gasification Combined Cycle | 59 | 87532 | 87532 | [6 empty] | 428332 |  |  |  | 428332 | [5 empty] | 8447.77 | 0 |  |  |  |  | 740 | 15 | (RC) Recirculate: Cooling Pond | RI | RC | Closed | Fresh | Ground | Florida Acquifer | Florida Acquifer | OP | 9 | 1996 |  |  | OP |  |  |  |  | OP | 9 | 1995 | N | BIT | CA | N | Electric Utility | 3 |  |  |  | 1C MB MG
18454 | FL | 7242 | Polk | 2015 | 2 | 1CA | 1C | RC01 | Coal Integrated Gasification Combined Cycle | 59 | 77242 | 77242 | [6 empty] | 425011 |  |  |  | 425011 | [5 empty] | 7469.062 | 0 |  |  |  |  | 655 | 15 | (RC) Recirculate: Cooling Pond | RI | RC | Closed | Fresh | Ground | Florida Acquifer | Florida Acquifer | OP | 9 | 1996 |  |  | OP |  |  |  |  | OP | 9 | 1995 | N | BIT | CA | N | Electric Utility | 3 |  |  |  | 1C MB MG
18454 | FL | 7242 | Polk | 2015 | 3 | 1CA | 1C | RC01 | Coal Integrated Gasification Combined Cycle | 59 | 20364 | 20364 | [6 empty] | 102799 |  |  |  | 102799 | [5 empty] | 2391.838 | 0 |  |  |  |  | 210 | 15 | (RC) Recirculate: Cooling Pond | RI | RC | Closed | Fresh | Ground | Florida Acquifer | Florida Acquifer | OP | 9 | 1996 |  |  | OP |  |  |  |  | OP | 9 | 1995 | N | BIT | CA | N | Electric Utility | 3 |  |  |  | 1C MB MG
18454 | FL | 7242 | Polk | 2015 | 4 | 1CA | 1C | RC01 | Coal Integrated Gasification Combined Cycle | 59 | 0 | 0 | [16 empty] | 0 | 0 |  |  |  |  | 0 | 15 | (RC) Recirculate: Cooling Pond | RI | RC | Closed | Fresh | Ground | Florida Acquifer | Florida Acquifer | OP | 9 | 1996 |  |  | OP |  |  |  |  | OP | 9 | 1995 | N | BIT | CA | N | Electric Utility | 3 |  |  |  | 1C MB MG
18454 | FL | 7242 | Polk | 2015 | 5 | 1CA | 1C | RC01 | Coal Integrated Gasification Combined Cycle | 59 | 17817 | 17817 | [6 empty] | 0 |  |  |  | 0 | [5 empty] | 3934.779 | 0 |  |  |  |  | 345 | 15 | (RC) Recirculate: Cooling Pond | RI | RC | Closed | Fresh | Ground | Florida Acquifer | Florida Acquifer | OP | 9 | 1996 |  |  | OP |  |  |  |  | OP | 9 | 1995 | N | BIT | CA | N | Electric Utility | 3 |  |  |  | 1C MB MG
18454 | FL | 7242 | Polk | 2015 | 6 | 1CA | 1C | RC01 | Coal Integrated Gasification Combined Cycle | 59 | 30189 | 30189 | [6 empty] | 36407 |  |  |  | 36407 | [5 empty] | 6513.122 | 0 |  |  |  |  | 571 | 15 | (RC) Recirculate: Cooling Pond | RI | RC | Closed | Fresh | Ground | Florida Acquifer | Florida Acquifer | OP | 9 | 1996 |  |  | OP |  |  |  |  | OP | 9 | 1995 | N | BIT | CA | N | Electric Utility | 3 |  |  |  | 1C MB MG
18454 | FL | 7242 | Polk | 2015 | 7 | 1CA | 1C | RC01 | Coal Integrated Gasification Combined Cycle | 59 | 67392 | 67392 | [6 empty] | 376346 |  |  |  | 376346 | [5 empty] | 6890.074 | 0 |  |  |  |  | 604 | 15 | (RC) Recirculate: Cooling Pond | RI | RC | Closed | Fresh | Ground | Florida Acquifer | Florida Acquifer | OP | 9 | 1996 |  |  | OP |  |  |  |  | OP | 9 | 1995 | N | BIT | CA | N | Electric Utility | 3 |  |  |  | 1C MB MG
18454 | FL | 7242 | Polk | 2015 | 8 | 1CA | 1C | RC01 | Coal Integrated Gasification Combined Cycle | 59 | 46348 | 46348 | [6 empty] | 319025 |  |  |  | 319025 | [5 empty] | 4820.6 | 0 |  |  |  |  | 422 | 15 | (RC) Recirculate: Cooling Pond | RI | RC | Closed | Fresh | Ground | Florida Acquifer | Florida Acquifer | OP | 9 | 1996 |  |  | OP |  |  |  |  | OP | 9 | 1995 | N | BIT | CA | N | Electric Utility | 3 |  |  |  | 1C MB MG
18454 | FL | 7242 | Polk | 2015 | 9 | 1CA | 1C | RC01 | Coal Integrated Gasification Combined Cycle | 59 | 73067 | 73067 | [6 empty] | 389575 |  |  |  | 389575 | [5 empty] | 7366.499 | 0 |  |  |  |  | 646 | 15 | (RC) Recirculate: Cooling Pond | RI | RC | Closed | Fresh | Ground | Florida Acquifer | Florida Acquifer | OP | 9 | 1996 |  |  | OP |  |  |  |  | OP | 9 | 1995 | N | BIT | CA | N | Electric Utility | 3 |  |  |  | 1C MB MG
18454 | FL | 7242 | Polk | 2015 | 10 | 1CA | 1C | RC01 | Coal Integrated Gasification Combined Cycle | 59 | 36316 | 36316 | [6 empty] | 205839 |  |  |  | 205839 | [5 empty] | 3679.407 | 0 |  |  |  |  | 322 | 15 | (RC) Recirculate: Cooling Pond | RI | RC | Closed | Fresh | Ground | Florida Acquifer | Florida Acquifer | OP | 9 | 1996 |  |  | OP |  |  |  |  | OP | 9 | 1995 | N | BIT | CA | N | Electric Utility | 3 |  |  |  | 1C MB MG
18454 | FL | 7242 | Polk | 2015 | 11 | 1CA | 1C | RC01 | Coal Integrated Gasification Combined Cycle | 59 | 75172 | 75172 | [6 empty] | 403319 |  |  |  | 403319 | [5 empty] | 7903.063 | 0 |  |  |  |  | 693 | 15 | (RC) Recirculate: Cooling Pond | RI | RC | Closed | Fresh | Ground | Florida Acquifer | Florida Acquifer | OP | 9 | 1996 |  |  | OP |  |  |  |  | OP | 9 | 1995 | N | BIT | CA | N | Electric Utility | 3 |  |  |  | 1C MB MG
18454 | FL | 7242 | Polk | 2015 | 12 | 1CA | 1C | RC01 | Coal Integrated Gasification Combined Cycle | 59 | 80731 | 80731 | [6 empty] | 518884 |  |  |  | 518884 | [5 empty] | 8127.099 | 0 |  |  |  |  | 712 | 15 | (RC) Recirculate: Cooling Pond | RI | RC | Closed | Fresh | Ground | Florida Acquifer | Florida Acquifer | OP | 9 | 1996 |  |  | OP |  |  |  |  | OP | 9 | 1995 | N | BIT | CA | N | Electric Utility | 3 |  |  |  | 1C MB MG
18454 | FL | 7242 | Polk | 2015 | 1 | 1CT | 1C | RC01 | Coal Integrated Gasification Combined Cycle | [6 empty] | 161 | 125825 | 77095 | 1213420 |  |  | 1213420 | 1198801 | 14618 |  |  |  |  | 8447.77 | 0 |  |  |  |  | 740 | 15 | (RC) Recirculate: Cooling Pond | RI | RC | Closed | Fresh | Ground | Florida Acquifer | Florida Acquifer | OP | 9 | 1996 |  |  | OP |  |  |  |  | OP | 9 | 1995 | N | SGC | CT | N/A | Electric Utility | 3 |  |  |  | 1C MB MG
18454 | FL | 7242 | Polk | 2015 | 2 | 1CT | 1C | RC01 | Coal Integrated Gasification Combined Cycle | [6 empty] | 161 | 114252 | 70628 | 1098515 |  |  | 1098515 | 1063211 | 35304 |  |  |  |  | 7469.062 | 0 |  |  |  |  | 655 | 15 | (RC) Recirculate: Cooling Pond | RI | RC | Closed | Fresh | Ground | Florida Acquifer | Florida Acquifer | OP | 9 | 1996 |  |  | OP |  |  |  |  | OP | 9 | 1995 | N | SGC | CT | N/A | Electric Utility | 3 |  |  |  | 1C MB MG
18454 | FL | 7242 | Polk | 2015 | 3 | 1CT | 1C | RC01 | Coal Integrated Gasification Combined Cycle | [6 empty] | 161 | 35480 | 23307 | 352012 |  |  | 352012 | 222309 | 129703 |  |  |  |  | 2391.838 | 0 |  |  |  |  | 210 | 15 | (RC) Recirculate: Cooling Pond | RI | RC | Closed | Fresh | Ground | Florida Acquifer | Florida Acquifer | OP | 9 | 1996 |  |  | OP |  |  |  |  | OP | 9 | 1995 | N | SGC | CT | N/A | Electric Utility | 3 |  |  |  | 1C MB MG
18454 | FL | 7242 | Polk | 2015 | 4 | 1CT | 1C | RC01 | Coal Integrated Gasification Combined Cycle | [6 empty] | 161 | 0 | -4977 | 3176 |  |  | 3176 | 2 | 3173 |  |  |  |  | 0 | 0 |  |  |  |  | 0 | 15 | (RC) Recirculate: Cooling Pond | RI | RC | Closed | Fresh | Ground | Florida Acquifer | Florida Acquifer | OP | 9 | 1996 |  |  | OP |  |  |  |  | OP | 9 | 1995 | N | SGC | CT | N/A | Electric Utility | 3 |  |  |  | 1C MB MG
18454 | FL | 7242 | Polk | 2015 | 5 | 1CT | 1C | RC01 | Coal Integrated Gasification Combined Cycle | [6 empty] | 161 | 47529 | 42540 | 548801 |  |  | 548801 | 0 | 548801 |  |  |  |  | 3934.779 | 0 |  |  |  |  | 345 | 15 | (RC) Recirculate: Cooling Pond | RI | RC | Closed | Fresh | Ground | Florida Acquifer | Florida Acquifer | OP | 9 | 1996 |  |  | OP |  |  |  |  | OP | 9 | 1995 | N | SGC | CT | N/A | Electric Utility | 3 |  |  |  | 1C MB MG
18454 | FL | 7242 | Polk | 2015 | 6 | 1CT | 1C | RC01 | Coal Integrated Gasification Combined Cycle | [6 empty] | 161 | 74235 | 58959 | 815478 |  |  | 815478 | 69327 | 746151 |  |  |  |  | 6513.122 | 0 |  |  |  |  | 571 | 15 | (RC) Recirculate: Cooling Pond | RI | RC | Closed | Fresh | Ground | Florida Acquifer | Florida Acquifer | OP | 9 | 1996 |  |  | OP |  |  |  |  | OP | 9 | 1995 | N | SGC | CT | N/A | Electric Utility | 3 |  |  |  | 1C MB MG
18454 | FL | 7242 | Polk | 2015 | 7 | 1CT | 1C | RC01 | Coal Integrated Gasification Combined Cycle | [6 empty] | 161 | 106831 | 66529 | 966593 |  |  | 966593 | 865970 | 100623 |  |  |  |  | 6890.074 | 0 |  |  |  |  | 604 | 15 | (RC) Recirculate: Cooling Pond | RI | RC | Closed | Fresh | Ground | Florida Acquifer | Florida Acquifer | OP | 9 | 1996 |  |  | OP |  |  |  |  | OP | 9 | 1995 | N | SGC | CT | N/A | Electric Utility | 3 |  |  |  | 1C MB MG
18454 | FL | 7242 | Polk | 2015 | 8 | 1CT | 1C | RC01 | Coal Integrated Gasification Combined Cycle | [6 empty] | 161 | 73806 | 44762 | 698480 |  |  | 698480 | 632427 | 66053 |  |  |  |  | 4820.6 | 0 |  |  |  |  | 422 | 15 | (RC) Recirculate: Cooling Pond | RI | RC | Closed | Fresh | Ground | Florida Acquifer | Florida Acquifer | OP | 9 | 1996 |  |  | OP |  |  |  |  | OP | 9 | 1995 | N | SGC | CT | N/A | Electric Utility | 3 |  |  |  | 1C MB MG
18454 | FL | 7242 | Polk | 2015 | 9 | 1CT | 1C | RC01 | Coal Integrated Gasification Combined Cycle | [6 empty] | 161 | 114066 | 68167 | 1064541 |  |  | 1064541 | 926751 | 137790 |  |  |  |  | 7366.499 | 0 |  |  |  |  | 646 | 15 | (RC) Recirculate: Cooling Pond | RI | RC | Closed | Fresh | Ground | Florida Acquifer | Florida Acquifer | OP | 9 | 1996 |  |  | OP |  |  |  |  | OP | 9 | 1995 | N | SGC | CT | N/A | Electric Utility | 3 |  |  |  | 1C MB MG
18454 | FL | 7242 | Polk | 2015 | 10 | 1CT | 1C | RC01 | Coal Integrated Gasification Combined Cycle | [6 empty] | 161 | 55058 | 29782 | 519633 |  |  | 519633 | 461759 | 57874 |  |  |  |  | 3679.407 | 0 |  |  |  |  | 322 | 15 | (RC) Recirculate: Cooling Pond | RI | RC | Closed | Fresh | Ground | Florida Acquifer | Florida Acquifer | OP | 9 | 1996 |  |  | OP |  |  |  |  | OP | 9 | 1995 | N | SGC | CT | N/A | Electric Utility | 3 |  |  |  | 1C MB MG
18454 | FL | 7242 | Polk | 2015 | 11 | 1CT | 1C | RC01 | Coal Integrated Gasification Combined Cycle | [6 empty] | 161 | 120004 | 73883 | 1143442 |  |  | 1143442 | 974061 | 169381 |  |  |  |  | 7903.063 | 0 |  |  |  |  | 693 | 15 | (RC) Recirculate: Cooling Pond | RI | RC | Closed | Fresh | Ground | Florida Acquifer | Florida Acquifer | OP | 9 | 1996 |  |  | OP |  |  |  |  | OP | 9 | 1995 | N | SGC | CT | N/A | Electric Utility | 3 |  |  |  | 1C MB MG
18454 | FL | 7242 | Polk | 2015 | 12 | 1CT | 1C | RC01 | Coal Integrated Gasification Combined Cycle | [6 empty] | 161 | 121821 | 74539 | 1161680 |  |  | 1161680 | 1110205 | 51475 |  |  |  |  | 8127.099 | 0 |  |  |  |  | 712 | 15 | (RC) Recirculate: Cooling Pond | RI | RC | Closed | Fresh | Ground | Florida Acquifer | Florida Acquifer | OP | 9 | 1996 |  |  | OP |  |  |  |  | OP | 9 | 1995 | N | SGC | CT | N/A | Electric Utility | 3 |  |  |  | 1C MB MG
18454 | FL | 7242 | Polk | 2015 | 1 | 1CA | 2A | RC01 | Coal Integrated Gasification Combined Cycle | 59 | 87532 | 87532 | [6 empty] | 428332 |  |  |  | 428332 | [5 empty] | 8447.77 | 0 |  |  |  |  | 740 | 15 | (RC) Recirculate: Cooling Pond | RI | RC | Closed | Fresh | Ground | Florida Acquifer | Florida Acquifer | OP | 9 | 1996 |  |  | OP |  |  |  |  | OP | 9 | 1995 | N | BIT | CA | N | Electric Utility | 3 |  |  |  | 1C MB MG
18454 | FL | 7242 | Polk | 2015 | 2 | 1CA | 2A | RC01 | Coal Integrated Gasification Combined Cycle | 59 | 77242 | 77242 | [6 empty] | 425011 |  |  |  | 425011 | [5 empty] | 7469.062 | 0 |  |  |  |  | 655 | 15 | (RC) Recirculate: Cooling Pond | RI | RC | Closed | Fresh | Ground | Florida Acquifer | Florida Acquifer | OP | 9 | 1996 |  |  | OP |  |  |  |  | OP | 9 | 1995 | N | BIT | CA | N | Electric Utility | 3 |  |  |  | 1C MB MG
18454 | FL | 7242 | Polk | 2015 | 3 | 1CA | 2A | RC01 | Coal Integrated Gasification Combined Cycle | 59 | 20364 | 20364 | [6 empty] | 102799 |  |  |  | 102799 | [5 empty] | 2391.838 | 0 |  |  |  |  | 210 | 15 | (RC) Recirculate: Cooling Pond | RI | RC | Closed | Fresh | Ground | Florida Acquifer | Florida Acquifer | OP | 9 | 1996 |  |  | OP |  |  |  |  | OP | 9 | 1995 | N | BIT | CA | N | Electric Utility | 3 |  |  |  | 1C MB MG
18454 | FL | 7242 | Polk | 2015 | 4 | 1CA | 2A | RC01 | Coal Integrated Gasification Combined Cycle | 59 | 0 | 0 | [16 empty] | 0 | 0 |  |  |  |  | 0 | 15 | (RC) Recirculate: Cooling Pond | RI | RC | Closed | Fresh | Ground | Florida Acquifer | Florida Acquifer | OP | 9 | 1996 |  |  | OP |  |  |  |  | OP | 9 | 1995 | N | BIT | CA | N | Electric Utility | 3 |  |  |  | 1C MB MG
18454 | FL | 7242 | Polk | 2015 | 5 | 1CA | 2A | RC01 | Coal Integrated Gasification Combined Cycle | 59 | 17817 | 17817 | [6 empty] | 0 |  |  |  | 0 | [5 empty] | 3934.779 | 0 |  |  |  |  | 345 | 15 | (RC) Recirculate: Cooling Pond | RI | RC | Closed | Fresh | Ground | Florida Acquifer | Florida Acquifer | OP | 9 | 1996 |  |  | OP |  |  |  |  | OP | 9 | 1995 | N | BIT | CA | N | Electric Utility | 3 |  |  |  | 1C MB MG
18454 | FL | 7242 | Polk | 2015 | 6 | 1CA | 2A | RC01 | Coal Integrated Gasification Combined Cycle | 59 | 30189 | 30189 | [6 empty] | 36407 |  |  |  | 36407 | [5 empty] | 6513.122 | 0 |  |  |  |  | 571 | 15 | (RC) Recirculate: Cooling Pond | RI | RC | Closed | Fresh | Ground | Florida Acquifer | Florida Acquifer | OP | 9 | 1996 |  |  | OP |  |  |  |  | OP | 9 | 1995 | N | BIT | CA | N | Electric Utility | 3 |  |  |  | 1C MB MG
18454 | FL | 7242 | Polk | 2015 | 7 | 1CA | 2A | RC01 | Coal Integrated Gasification Combined Cycle | 59 | 67392 | 67392 | [6 empty] | 376346 |  |  |  | 376346 | [5 empty] | 6890.074 | 0 |  |  |  |  | 604 | 15 | (RC) Recirculate: Cooling Pond | RI | RC | Closed | Fresh | Ground | Florida Acquifer | Florida Acquifer | OP | 9 | 1996 |  |  | OP |  |  |  |  | OP | 9 | 1995 | N | BIT | CA | N | Electric Utility | 3 |  |  |  | 1C MB MG
18454 | FL | 7242 | Polk | 2015 | 8 | 1CA | 2A | RC01 | Coal Integrated Gasification Combined Cycle | 59 | 46348 | 46348 | [6 empty] | 319025 |  |  |  | 319025 | [5 empty] | 4820.6 | 0 |  |  |  |  | 422 | 15 | (RC) Recirculate: Cooling Pond | RI | RC | Closed | Fresh | Ground | Florida Acquifer | Florida Acquifer | OP | 9 | 1996 |  |  | OP |  |  |  |  | OP | 9 | 1995 | N | BIT | CA | N | Electric Utility | 3 |  |  |  | 1C MB MG
18454 | FL | 7242 | Polk | 2015 | 9 | 1CA | 2A | RC01 | Coal Integrated Gasification Combined Cycle | 59 | 73067 | 73067 | [6 empty] | 389575 |  |  |  | 389575 | [5 empty] | 7366.499 | 0 |  |  |  |  | 646 | 15 | (RC) Recirculate: Cooling Pond | RI | RC | Closed | Fresh | Ground | Florida Acquifer | Florida Acquifer | OP | 9 | 1996 |  |  | OP |  |  |  |  | OP | 9 | 1995 | N | BIT | CA | N | Electric Utility | 3 |  |  |  | 1C MB MG
18454 | FL | 7242 | Polk | 2015 | 10 | 1CA | 2A | RC01 | Coal Integrated Gasification Combined Cycle | 59 | 36316 | 36316 | [6 empty] | 205839 |  |  |  | 205839 | [5 empty] | 3679.407 | 0 |  |  |  |  | 322 | 15 | (RC) Recirculate: Cooling Pond | RI | RC | Closed | Fresh | Ground | Florida Acquifer | Florida Acquifer | OP | 9 | 1996 |  |  | OP |  |  |  |  | OP | 9 | 1995 | N | BIT | CA | N | Electric Utility | 3 |  |  |  | 1C MB MG
18454 | FL | 7242 | Polk | 2015 | 11 | 1CA | 2A | RC01 | Coal Integrated Gasification Combined Cycle | 59 | 75172 | 75172 | [6 empty] | 403319 |  |  |  | 403319 | [5 empty] | 7903.063 | 0 |  |  |  |  | 693 | 15 | (RC) Recirculate: Cooling Pond | RI | RC | Closed | Fresh | Ground | Florida Acquifer | Florida Acquifer | OP | 9 | 1996 |  |  | OP |  |  |  |  | OP | 9 | 1995 | N | BIT | CA | N | Electric Utility | 3 |  |  |  | 1C MB MG
18454 | FL | 7242 | Polk | 2015 | 12 | 1CA | 2A | RC01 | Coal Integrated Gasification Combined Cycle | 59 | 80731 | 80731 | [6 empty] | 518884 |  |  |  | 518884 | [5 empty] | 8127.099 | 0 |  |  |  |  | 712 | 15 | (RC) Recirculate: Cooling Pond | RI | RC | Closed | Fresh | Ground | Florida Acquifer | Florida Acquifer | OP | 9 | 1996 |  |  | OP |  |  |  |  | OP | 9 | 1995 | N | BIT | CA | N | Electric Utility | 3 |  |  |  | 1C MB MG
18454 | FL | 7242 | Polk | 2015 | 1 | 1CT | 2A | RC01 | Coal Integrated Gasification Combined Cycle | [6 empty] | 161 | 125825 | 77095 | 1213420 |  |  | 1213420 | 1198801 | 14618 |  |  |  |  | 8447.77 | 0 |  |  |  |  | 740 | 15 | (RC) Recirculate: Cooling Pond | RI | RC | Closed | Fresh | Ground | Florida Acquifer | Florida Acquifer | OP | 9 | 1996 |  |  | OP |  |  |  |  | OP | 9 | 1995 | N | SGC | CT | N/A | Electric Utility | 3 |  |  |  | 1C MB MG
18454 | FL | 7242 | Polk | 2015 | 2 | 1CT | 2A | RC01 | Coal Integrated Gasification Combined Cycle | [6 empty] | 161 | 114252 | 70628 | 1098515 |  |  | 1098515 | 1063211 | 35304 |  |  |  |  | 7469.062 | 0 |  |  |  |  | 655 | 15 | (RC) Recirculate: Cooling Pond | RI | RC | Closed | Fresh | Ground | Florida Acquifer | Florida Acquifer | OP | 9 | 1996 |  |  | OP |  |  |  |  | OP | 9 | 1995 | N | SGC | CT | N/A | Electric Utility | 3 |  |  |  | 1C MB MG
18454 | FL | 7242 | Polk | 2015 | 3 | 1CT | 2A | RC01 | Coal Integrated Gasification Combined Cycle | [6 empty] | 161 | 35480 | 23307 | 352012 |  |  | 352012 | 222309 | 129703 |  |  |  |  | 2391.838 | 0 |  |  |  |  | 210 | 15 | (RC) Recirculate: Cooling Pond | RI | RC | Closed | Fresh | Ground | Florida Acquifer | Florida Acquifer | OP | 9 | 1996 |  |  | OP |  |  |  |  | OP | 9 | 1995 | N | SGC | CT | N/A | Electric Utility | 3 |  |  |  | 1C MB MG
18454 | FL | 7242 | Polk | 2015 | 4 | 1CT | 2A | RC01 | Coal Integrated Gasification Combined Cycle | [6 empty] | 161 | 0 | -4977 | 3176 |  |  | 3176 | 2 | 3173 |  |  |  |  | 0 | 0 |  |  |  |  | 0 | 15 | (RC) Recirculate: Cooling Pond | RI | RC | Closed | Fresh | Ground | Florida Acquifer | Florida Acquifer | OP | 9 | 1996 |  |  | OP |  |  |  |  | OP | 9 | 1995 | N | SGC | CT | N/A | Electric Utility | 3 |  |  |  | 1C MB MG
18454 | FL | 7242 | Polk | 2015 | 5 | 1CT | 2A | RC01 | Coal Integrated Gasification Combined Cycle | [6 empty] | 161 | 47529 | 42540 | 548801 |  |  | 548801 | 0 | 548801 |  |  |  |  | 3934.779 | 0 |  |  |  |  | 345 | 15 | (RC) Recirculate: Cooling Pond | RI | RC | Closed | Fresh | Ground | Florida Acquifer | Florida Acquifer | OP | 9 | 1996 |  |  | OP |  |  |  |  | OP | 9 | 1995 | N | SGC | CT | N/A | Electric Utility | 3 |  |  |  | 1C MB MG
18454 | FL | 7242 | Polk | 2015 | 6 | 1CT | 2A | RC01 | Coal Integrated Gasification Combined Cycle | [6 empty] | 161 | 74235 | 58959 | 815478 |  |  | 815478 | 69327 | 746151 |  |  |  |  | 6513.122 | 0 |  |  |  |  | 571 | 15 | (RC) Recirculate: Cooling Pond | RI | RC | Closed | Fresh | Ground | Florida Acquifer | Florida Acquifer | OP | 9 | 1996 |  |  | OP |  |  |  |  | OP | 9 | 1995 | N | SGC | CT | N/A | Electric Utility | 3 |  |  |  | 1C MB MG
18454 | FL | 7242 | Polk | 2015 | 7 | 1CT | 2A | RC01 | Coal Integrated Gasification Combined Cycle | [6 empty] | 161 | 106831 | 66529 | 966593 |  |  | 966593 | 865970 | 100623 |  |  |  |  | 6890.074 | 0 |  |  |  |  | 604 | 15 | (RC) Recirculate: Cooling Pond | RI | RC | Closed | Fresh | Ground | Florida Acquifer | Florida Acquifer | OP | 9 | 1996 |  |  | OP |  |  |  |  | OP | 9 | 1995 | N | SGC | CT | N/A | Electric Utility | 3 |  |  |  | 1C MB MG
18454 | FL | 7242 | Polk | 2015 | 8 | 1CT | 2A | RC01 | Coal Integrated Gasification Combined Cycle | [6 empty] | 161 | 73806 | 44762 | 698480 |  |  | 698480 | 632427 | 66053 |  |  |  |  | 4820.6 | 0 |  |  |  |  | 422 | 15 | (RC) Recirculate: Cooling Pond | RI | RC | Closed | Fresh | Ground | Florida Acquifer | Florida Acquifer | OP | 9 | 1996 |  |  | OP |  |  |  |  | OP | 9 | 1995 | N | SGC | CT | N/A | Electric Utility | 3 |  |  |  | 1C MB MG
18454 | FL | 7242 | Polk | 2015 | 9 | 1CT | 2A | RC01 | Coal Integrated Gasification Combined Cycle | [6 empty] | 161 | 114066 | 68167 | 1064541 |  |  | 1064541 | 926751 | 137790 |  |  |  |  | 7366.499 | 0 |  |  |  |  | 646 | 15 | (RC) Recirculate: Cooling Pond | RI | RC | Closed | Fresh | Ground | Florida Acquifer | Florida Acquifer | OP | 9 | 1996 |  |  | OP |  |  |  |  | OP | 9 | 1995 | N | SGC | CT | N/A | Electric Utility | 3 |  |  |  | 1C MB MG
18454 | FL | 7242 | Polk | 2015 | 10 | 1CT | 2A | RC01 | Coal Integrated Gasification Combined Cycle | [6 empty] | 161 | 55058 | 29782 | 519633 |  |  | 519633 | 461759 | 57874 |  |  |  |  | 3679.407 | 0 |  |  |  |  | 322 | 15 | (RC) Recirculate: Cooling Pond | RI | RC | Closed | Fresh | Ground | Florida Acquifer | Florida Acquifer | OP | 9 | 1996 |  |  | OP |  |  |  |  | OP | 9 | 1995 | N | SGC | CT | N/A | Electric Utility | 3 |  |  |  | 1C MB MG
18454 | FL | 7242 | Polk | 2015 | 11 | 1CT | 2A | RC01 | Coal Integrated Gasification Combined Cycle | [6 empty] | 161 | 120004 | 73883 | 1143442 |  |  | 1143442 | 974061 | 169381 |  |  |  |  | 7903.063 | 0 |  |  |  |  | 693 | 15 | (RC) Recirculate: Cooling Pond | RI | RC | Closed | Fresh | Ground | Florida Acquifer | Florida Acquifer | OP | 9 | 1996 |  |  | OP |  |  |  |  | OP | 9 | 1995 | N | SGC | CT | N/A | Electric Utility | 3 |  |  |  | 1C MB MG
18454 | FL | 7242 | Polk | 2015 | 12 | 1CT | 2A | RC01 | Coal Integrated Gasification Combined Cycle | [6 empty] | 161 | 121821 | 74539 | 1161680 |  |  | 1161680 | 1110205 | 51475 |  |  |  |  | 8127.099 | 0 |  |  |  |  | 712 | 15 | (RC) Recirculate: Cooling Pond | RI | RC | Closed | Fresh | Ground | Florida Acquifer | Florida Acquifer | OP | 9 | 1996 |  |  | OP |  |  |  |  | OP | 9 | 1995 | N | SGC | CT | N/A | Electric Utility | 3 |  |  |  | 1C MB MG
18454 | FL | 7242 | Polk | 2015 | 1 | 1CA | 2B | RC01 | Coal Integrated Gasification Combined Cycle | 59 | 87532 | 87532 | [6 empty] | 428332 |  |  |  | 428332 | [5 empty] | 8447.77 | 0 |  |  |  |  | 740 | 15 | (RC) Recirculate: Cooling Pond | RI | RC | Closed | Fresh | Ground | Florida Acquifer | Florida Acquifer | OP | 9 | 1996 |  |  | OP |  |  |  |  | OP | 9 | 1995 | N | BIT | CA | N | Electric Utility | 3 |  |  |  | 1C MB MG
18454 | FL | 7242 | Polk | 2015 | 2 | 1CA | 2B | RC01 | Coal Integrated Gasification Combined Cycle | 59 | 77242 | 77242 | [6 empty] | 425011 |  |  |  | 425011 | [5 empty] | 7469.062 | 0 |  |  |  |  | 655 | 15 | (RC) Recirculate: Cooling Pond | RI | RC | Closed | Fresh | Ground | Florida Acquifer | Florida Acquifer | OP | 9 | 1996 |  |  | OP |  |  |  |  | OP | 9 | 1995 | N | BIT | CA | N | Electric Utility | 3 |  |  |  | 1C MB MG
18454 | FL | 7242 | Polk | 2015 | 3 | 1CA | 2B | RC01 | Coal Integrated Gasification Combined Cycle | 59 | 20364 | 20364 | [6 empty] | 102799 |  |  |  | 102799 | [5 empty] | 2391.838 | 0 |  |  |  |  | 210 | 15 | (RC) Recirculate: Cooling Pond | RI | RC | Closed | Fresh | Ground | Florida Acquifer | Florida Acquifer | OP | 9 | 1996 |  |  | OP |  |  |  |  | OP | 9 | 1995 | N | BIT | CA | N | Electric Utility | 3 |  |  |  | 1C MB MG
18454 | FL | 7242 | Polk | 2015 | 4 | 1CA | 2B | RC01 | Coal Integrated Gasification Combined Cycle | 59 | 0 | 0 | [16 empty] | 0 | 0 |  |  |  |  | 0 | 15 | (RC) Recirculate: Cooling Pond | RI | RC | Closed | Fresh | Ground | Florida Acquifer | Florida Acquifer | OP | 9 | 1996 |  |  | OP |  |  |  |  | OP | 9 | 1995 | N | BIT | CA | N | Electric Utility | 3 |  |  |  | 1C MB MG
18454 | FL | 7242 | Polk | 2015 | 5 | 1CA | 2B | RC01 | Coal Integrated Gasification Combined Cycle | 59 | 17817 | 17817 | [6 empty] | 0 |  |  |  | 0 | [5 empty] | 3934.779 | 0 |  |  |  |  | 345 | 15 | (RC) Recirculate: Cooling Pond | RI | RC | Closed | Fresh | Ground | Florida Acquifer | Florida Acquifer | OP | 9 | 1996 |  |  | OP |  |  |  |  | OP | 9 | 1995 | N | BIT | CA | N | Electric Utility | 3 |  |  |  | 1C MB MG
18454 | FL | 7242 | Polk | 2015 | 6 | 1CA | 2B | RC01 | Coal Integrated Gasification Combined Cycle | 59 | 30189 | 30189 | [6 empty] | 36407 |  |  |  | 36407 | [5 empty] | 6513.122 | 0 |  |  |  |  | 571 | 15 | (RC) Recirculate: Cooling Pond | RI | RC | Closed | Fresh | Ground | Florida Acquifer | Florida Acquifer | OP | 9 | 1996 |  |  | OP |  |  |  |  | OP | 9 | 1995 | N | BIT | CA | N | Electric Utility | 3 |  |  |  | 1C MB MG
18454 | FL | 7242 | Polk | 2015 | 7 | 1CA | 2B | RC01 | Coal Integrated Gasification Combined Cycle | 59 | 67392 | 67392 | [6 empty] | 376346 |  |  |  | 376346 | [5 empty] | 6890.074 | 0 |  |  |  |  | 604 | 15 | (RC) Recirculate: Cooling Pond | RI | RC | Closed | Fresh | Ground | Florida Acquifer | Florida Acquifer | OP | 9 | 1996 |  |  | OP |  |  |  |  | OP | 9 | 1995 | N | BIT | CA | N | Electric Utility | 3 |  |  |  | 1C MB MG
18454 | FL | 7242 | Polk | 2015 | 8 | 1CA | 2B | RC01 | Coal Integrated Gasification Combined Cycle | 59 | 46348 | 46348 | [6 empty] | 319025 |  |  |  | 319025 | [5 empty] | 4820.6 | 0 |  |  |  |  | 422 | 15 | (RC) Recirculate: Cooling Pond | RI | RC | Closed | Fresh | Ground | Florida Acquifer | Florida Acquifer | OP | 9 | 1996 |  |  | OP |  |  |  |  | OP | 9 | 1995 | N | BIT | CA | N | Electric Utility | 3 |  |  |  | 1C MB MG
18454 | FL | 7242 | Polk | 2015 | 9 | 1CA | 2B | RC01 | Coal Integrated Gasification Combined Cycle | 59 | 73067 | 73067 | [6 empty] | 389575 |  |  |  | 389575 | [5 empty] | 7366.499 | 0 |  |  |  |  | 646 | 15 | (RC) Recirculate: Cooling Pond | RI | RC | Closed | Fresh | Ground | Florida Acquifer | Florida Acquifer | OP | 9 | 1996 |  |  | OP |  |  |  |  | OP | 9 | 1995 | N | BIT | CA | N | Electric Utility | 3 |  |  |  | 1C MB MG
18454 | FL | 7242 | Polk | 2015 | 10 | 1CA | 2B | RC01 | Coal Integrated Gasification Combined Cycle | 59 | 36316 | 36316 | [6 empty] | 205839 |  |  |  | 205839 | [5 empty] | 3679.407 | 0 |  |  |  |  | 322 | 15 | (RC) Recirculate: Cooling Pond | RI | RC | Closed | Fresh | Ground | Florida Acquifer | Florida Acquifer | OP | 9 | 1996 |  |  | OP |  |  |  |  | OP | 9 | 1995 | N | BIT | CA | N | Electric Utility | 3 |  |  |  | 1C MB MG
18454 | FL | 7242 | Polk | 2015 | 11 | 1CA | 2B | RC01 | Coal Integrated Gasification Combined Cycle | 59 | 75172 | 75172 | [6 empty] | 403319 |  |  |  | 403319 | [5 empty] | 7903.063 | 0 |  |  |  |  | 693 | 15 | (RC) Recirculate: Cooling Pond | RI | RC | Closed | Fresh | Ground | Florida Acquifer | Florida Acquifer | OP | 9 | 1996 |  |  | OP |  |  |  |  | OP | 9 | 1995 | N | BIT | CA | N | Electric Utility | 3 |  |  |  | 1C MB MG
18454 | FL | 7242 | Polk | 2015 | 12 | 1CA | 2B | RC01 | Coal Integrated Gasification Combined Cycle | 59 | 80731 | 80731 | [6 empty] | 518884 |  |  |  | 518884 | [5 empty] | 8127.099 | 0 |  |  |  |  | 712 | 15 | (RC) Recirculate: Cooling Pond | RI | RC | Closed | Fresh | Ground | Florida Acquifer | Florida Acquifer | OP | 9 | 1996 |  |  | OP |  |  |  |  | OP | 9 | 1995 | N | BIT | CA | N | Electric Utility | 3 |  |  |  | 1C MB MG
18454 | FL | 7242 | Polk | 2015 | 1 | 1CT | 2B | RC01 | Coal Integrated Gasification Combined Cycle | [6 empty] | 161 | 125825 | 77095 | 1213420 |  |  | 1213420 | 1198801 | 14618 |  |  |  |  | 8447.77 | 0 |  |  |  |  | 740 | 15 | (RC) Recirculate: Cooling Pond | RI | RC | Closed | Fresh | Ground | Florida Acquifer | Florida Acquifer | OP | 9 | 1996 |  |  | OP |  |  |  |  | OP | 9 | 1995 | N | SGC | CT | N/A | Electric Utility | 3 |  |  |  | 1C MB MG
18454 | FL | 7242 | Polk | 2015 | 2 | 1CT | 2B | RC01 | Coal Integrated Gasification Combined Cycle | [6 empty] | 161 | 114252 | 70628 | 1098515 |  |  | 1098515 | 1063211 | 35304 |  |  |  |  | 7469.062 | 0 |  |  |  |  | 655 | 15 | (RC) Recirculate: Cooling Pond | RI | RC | Closed | Fresh | Ground | Florida Acquifer | Florida Acquifer | OP | 9 | 1996 |  |  | OP |  |  |  |  | OP | 9 | 1995 | N | SGC | CT | N/A | Electric Utility | 3 |  |  |  | 1C MB MG
18454 | FL | 7242 | Polk | 2015 | 3 | 1CT | 2B | RC01 | Coal Integrated Gasification Combined Cycle | [6 empty] | 161 | 35480 | 23307 | 352012 |  |  | 352012 | 222309 | 129703 |  |  |  |  | 2391.838 | 0 |  |  |  |  | 210 | 15 | (RC) Recirculate: Cooling Pond | RI | RC | Closed | Fresh | Ground | Florida Acquifer | Florida Acquifer | OP | 9 | 1996 |  |  | OP |  |  |  |  | OP | 9 | 1995 | N | SGC | CT | N/A | Electric Utility | 3 |  |  |  | 1C MB MG
18454 | FL | 7242 | Polk | 2015 | 4 | 1CT | 2B | RC01 | Coal Integrated Gasification Combined Cycle | [6 empty] | 161 | 0 | -4977 | 3176 |  |  | 3176 | 2 | 3173 |  |  |  |  | 0 | 0 |  |  |  |  | 0 | 15 | (RC) Recirculate: Cooling Pond | RI | RC | Closed | Fresh | Ground | Florida Acquifer | Florida Acquifer | OP | 9 | 1996 |  |  | OP |  |  |  |  | OP | 9 | 1995 | N | SGC | CT | N/A | Electric Utility | 3 |  |  |  | 1C MB MG
18454 | FL | 7242 | Polk | 2015 | 5 | 1CT | 2B | RC01 | Coal Integrated Gasification Combined Cycle | [6 empty] | 161 | 47529 | 42540 | 548801 |  |  | 548801 | 0 | 548801 |  |  |  |  | 3934.779 | 0 |  |  |  |  | 345 | 15 | (RC) Recirculate: Cooling Pond | RI | RC | Closed | Fresh | Ground | Florida Acquifer | Florida Acquifer | OP | 9 | 1996 |  |  | OP |  |  |  |  | OP | 9 | 1995 | N | SGC | CT | N/A | Electric Utility | 3 |  |  |  | 1C MB MG
18454 | FL | 7242 | Polk | 2015 | 6 | 1CT | 2B | RC01 | Coal Integrated Gasification Combined Cycle | [6 empty] | 161 | 74235 | 58959 | 815478 |  |  | 815478 | 69327 | 746151 |  |  |  |  | 6513.122 | 0 |  |  |  |  | 571 | 15 | (RC) Recirculate: Cooling Pond | RI | RC | Closed | Fresh | Ground | Florida Acquifer | Florida Acquifer | OP | 9 | 1996 |  |  | OP |  |  |  |  | OP | 9 | 1995 | N | SGC | CT | N/A | Electric Utility | 3 |  |  |  | 1C MB MG
18454 | FL | 7242 | Polk | 2015 | 7 | 1CT | 2B | RC01 | Coal Integrated Gasification Combined Cycle | [6 empty] | 161 | 106831 | 66529 | 966593 |  |  | 966593 | 865970 | 100623 |  |  |  |  | 6890.074 | 0 |  |  |  |  | 604 | 15 | (RC) Recirculate: Cooling Pond | RI | RC | Closed | Fresh | Ground | Florida Acquifer | Florida Acquifer | OP | 9 | 1996 |  |  | OP |  |  |  |  | OP | 9 | 1995 | N | SGC | CT | N/A | Electric Utility | 3 |  |  |  | 1C MB MG
18454 | FL | 7242 | Polk | 2015 | 8 | 1CT | 2B | RC01 | Coal Integrated Gasification Combined Cycle | [6 empty] | 161 | 73806 | 44762 | 698480 |  |  | 698480 | 632427 | 66053 |  |  |  |  | 4820.6 | 0 |  |  |  |  | 422 | 15 | (RC) Recirculate: Cooling Pond | RI | RC | Closed | Fresh | Ground | Florida Acquifer | Florida Acquifer | OP | 9 | 1996 |  |  | OP |  |  |  |  | OP | 9 | 1995 | N | SGC | CT | N/A | Electric Utility | 3 |  |  |  | 1C MB MG
18454 | FL | 7242 | Polk | 2015 | 9 | 1CT | 2B | RC01 | Coal Integrated Gasification Combined Cycle | [6 empty] | 161 | 114066 | 68167 | 1064541 |  |  | 1064541 | 926751 | 137790 |  |  |  |  | 7366.499 | 0 |  |  |  |  | 646 | 15 | (RC) Recirculate: Cooling Pond | RI | RC | Closed | Fresh | Ground | Florida Acquifer | Florida Acquifer | OP | 9 | 1996 |  |  | OP |  |  |  |  | OP | 9 | 1995 | N | SGC | CT | N/A | Electric Utility | 3 |  |  |  | 1C MB MG
18454 | FL | 7242 | Polk | 2015 | 10 | 1CT | 2B | RC01 | Coal Integrated Gasification Combined Cycle | [6 empty] | 161 | 55058 | 29782 | 519633 |  |  | 519633 | 461759 | 57874 |  |  |  |  | 3679.407 | 0 |  |  |  |  | 322 | 15 | (RC) Recirculate: Cooling Pond | RI | RC | Closed | Fresh | Ground | Florida Acquifer | Florida Acquifer | OP | 9 | 1996 |  |  | OP |  |  |  |  | OP | 9 | 1995 | N | SGC | CT | N/A | Electric Utility | 3 |  |  |  | 1C MB MG
18454 | FL | 7242 | Polk | 2015 | 11 | 1CT | 2B | RC01 | Coal Integrated Gasification Combined Cycle | [6 empty] | 161 | 120004 | 73883 | 1143442 |  |  | 1143442 | 974061 | 169381 |  |  |  |  | 7903.063 | 0 |  |  |  |  | 693 | 15 | (RC) Recirculate: Cooling Pond | RI | RC | Closed | Fresh | Ground | Florida Acquifer | Florida Acquifer | OP | 9 | 1996 |  |  | OP |  |  |  |  | OP | 9 | 1995 | N | SGC | CT | N/A | Electric Utility | 3 |  |  |  | 1C MB MG
18454 | FL | 7242 | Polk | 2015 | 12 | 1CT | 2B | RC01 | Coal Integrated Gasification Combined Cycle | [6 empty] | 161 | 121821 | 74539 | 1161680 |  |  | 1161680 | 1110205 | 51475 |  |  |  |  | 8127.099 | 0 |  |  |  |  | 712 | 15 | (RC) Recirculate: Cooling Pond | RI | RC | Closed | Fresh | Ground | Florida Acquifer | Florida Acquifer | OP | 9 | 1996 |  |  | OP |  |  |  |  | OP | 9 | 1995 | N | SGC | CT | N/A | Electric Utility | 3 |  |  |  | 1C MB MG
18454 | FL | 7242 | Polk | 2015 | 1 | 1CA | 2C | RC01 | Coal Integrated Gasification Combined Cycle | 59 | 87532 | 87532 | [6 empty] | 428332 |  |  |  | 428332 | [5 empty] | 8447.77 | 0 |  |  |  |  | 740 | 15 | (RC) Recirculate: Cooling Pond | RI | RC | Closed | Fresh | Ground | Florida Acquifer | Florida Acquifer | OP | 9 | 1996 |  |  | OP |  |  |  |  | OP | 9 | 1995 | N | BIT | CA | N | Electric Utility | 3 |  |  |  | 1C MB MG
18454 | FL | 7242 | Polk | 2015 | 2 | 1CA | 2C | RC01 | Coal Integrated Gasification Combined Cycle | 59 | 77242 | 77242 | [6 empty] | 425011 |  |  |  | 425011 | [5 empty] | 7469.062 | 0 |  |  |  |  | 655 | 15 | (RC) Recirculate: Cooling Pond | RI | RC | Closed | Fresh | Ground | Florida Acquifer | Florida Acquifer | OP | 9 | 1996 |  |  | OP |  |  |  |  | OP | 9 | 1995 | N | BIT | CA | N | Electric Utility | 3 |  |  |  | 1C MB MG
18454 | FL | 7242 | Polk | 2015 | 3 | 1CA | 2C | RC01 | Coal Integrated Gasification Combined Cycle | 59 | 20364 | 20364 | [6 empty] | 102799 |  |  |  | 102799 | [5 empty] | 2391.838 | 0 |  |  |  |  | 210 | 15 | (RC) Recirculate: Cooling Pond | RI | RC | Closed | Fresh | Ground | Florida Acquifer | Florida Acquifer | OP | 9 | 1996 |  |  | OP |  |  |  |  | OP | 9 | 1995 | N | BIT | CA | N | Electric Utility | 3 |  |  |  | 1C MB MG
18454 | FL | 7242 | Polk | 2015 | 4 | 1CA | 2C | RC01 | Coal Integrated Gasification Combined Cycle | 59 | 0 | 0 | [16 empty] | 0 | 0 |  |  |  |  | 0 | 15 | (RC) Recirculate: Cooling Pond | RI | RC | Closed | Fresh | Ground | Florida Acquifer | Florida Acquifer | OP | 9 | 1996 |  |  | OP |  |  |  |  | OP | 9 | 1995 | N | BIT | CA | N | Electric Utility | 3 |  |  |  | 1C MB MG
18454 | FL | 7242 | Polk | 2015 | 5 | 1CA | 2C | RC01 | Coal Integrated Gasification Combined Cycle | 59 | 17817 | 17817 | [6 empty] | 0 |  |  |  | 0 | [5 empty] | 3934.779 | 0 |  |  |  |  | 345 | 15 | (RC) Recirculate: Cooling Pond | RI | RC | Closed | Fresh | Ground | Florida Acquifer | Florida Acquifer | OP | 9 | 1996 |  |  | OP |  |  |  |  | OP | 9 | 1995 | N | BIT | CA | N | Electric Utility | 3 |  |  |  | 1C MB MG
18454 | FL | 7242 | Polk | 2015 | 6 | 1CA | 2C | RC01 | Coal Integrated Gasification Combined Cycle | 59 | 30189 | 30189 | [6 empty] | 36407 |  |  |  | 36407 | [5 empty] | 6513.122 | 0 |  |  |  |  | 571 | 15 | (RC) Recirculate: Cooling Pond | RI | RC | Closed | Fresh | Ground | Florida Acquifer | Florida Acquifer | OP | 9 | 1996 |  |  | OP |  |  |  |  | OP | 9 | 1995 | N | BIT | CA | N | Electric Utility | 3 |  |  |  | 1C MB MG
18454 | FL | 7242 | Polk | 2015 | 7 | 1CA | 2C | RC01 | Coal Integrated Gasification Combined Cycle | 59 | 67392 | 67392 | [6 empty] | 376346 |  |  |  | 376346 | [5 empty] | 6890.074 | 0 |  |  |  |  | 604 | 15 | (RC) Recirculate: Cooling Pond | RI | RC | Closed | Fresh | Ground | Florida Acquifer | Florida Acquifer | OP | 9 | 1996 |  |  | OP |  |  |  |  | OP | 9 | 1995 | N | BIT | CA | N | Electric Utility | 3 |  |  |  | 1C MB MG
18454 | FL | 7242 | Polk | 2015 | 8 | 1CA | 2C | RC01 | Coal Integrated Gasification Combined Cycle | 59 | 46348 | 46348 | [6 empty] | 319025 |  |  |  | 319025 | [5 empty] | 4820.6 | 0 |  |  |  |  | 422 | 15 | (RC) Recirculate: Cooling Pond | RI | RC | Closed | Fresh | Ground | Florida Acquifer | Florida Acquifer | OP | 9 | 1996 |  |  | OP |  |  |  |  | OP | 9 | 1995 | N | BIT | CA | N | Electric Utility | 3 |  |  |  | 1C MB MG
18454 | FL | 7242 | Polk | 2015 | 9 | 1CA | 2C | RC01 | Coal Integrated Gasification Combined Cycle | 59 | 73067 | 73067 | [6 empty] | 389575 |  |  |  | 389575 | [5 empty] | 7366.499 | 0 |  |  |  |  | 646 | 15 | (RC) Recirculate: Cooling Pond | RI | RC | Closed | Fresh | Ground | Florida Acquifer | Florida Acquifer | OP | 9 | 1996 |  |  | OP |  |  |  |  | OP | 9 | 1995 | N | BIT | CA | N | Electric Utility | 3 |  |  |  | 1C MB MG
18454 | FL | 7242 | Polk | 2015 | 10 | 1CA | 2C | RC01 | Coal Integrated Gasification Combined Cycle | 59 | 36316 | 36316 | [6 empty] | 205839 |  |  |  | 205839 | [5 empty] | 3679.407 | 0 |  |  |  |  | 322 | 15 | (RC) Recirculate: Cooling Pond | RI | RC | Closed | Fresh | Ground | Florida Acquifer | Florida Acquifer | OP | 9 | 1996 |  |  | OP |  |  |  |  | OP | 9 | 1995 | N | BIT | CA | N | Electric Utility | 3 |  |  |  | 1C MB MG
18454 | FL | 7242 | Polk | 2015 | 11 | 1CA | 2C | RC01 | Coal Integrated Gasification Combined Cycle | 59 | 75172 | 75172 | [6 empty] | 403319 |  |  |  | 403319 | [5 empty] | 7903.063 | 0 |  |  |  |  | 693 | 15 | (RC) Recirculate: Cooling Pond | RI | RC | Closed | Fresh | Ground | Florida Acquifer | Florida Acquifer | OP | 9 | 1996 |  |  | OP |  |  |  |  | OP | 9 | 1995 | N | BIT | CA | N | Electric Utility | 3 |  |  |  | 1C MB MG
18454 | FL | 7242 | Polk | 2015 | 12 | 1CA | 2C | RC01 | Coal Integrated Gasification Combined Cycle | 59 | 80731 | 80731 | [6 empty] | 518884 |  |  |  | 518884 | [5 empty] | 8127.099 | 0 |  |  |  |  | 712 | 15 | (RC) Recirculate: Cooling Pond | RI | RC | Closed | Fresh | Ground | Florida Acquifer | Florida Acquifer | OP | 9 | 1996 |  |  | OP |  |  |  |  | OP | 9 | 1995 | N | BIT | CA | N | Electric Utility | 3 |  |  |  | 1C MB MG
18454 | FL | 7242 | Polk | 2015 | 1 | 1CT | 2C | RC01 | Coal Integrated Gasification Combined Cycle | [6 empty] | 161 | 125825 | 77095 | 1213420 |  |  | 1213420 | 1198801 | 14618 |  |  |  |  | 8447.77 | 0 |  |  |  |  | 740 | 15 | (RC) Recirculate: Cooling Pond | RI | RC | Closed | Fresh | Ground | Florida Acquifer | Florida Acquifer | OP | 9 | 1996 |  |  | OP |  |  |  |  | OP | 9 | 1995 | N | SGC | CT | N/A | Electric Utility | 3 |  |  |  | 1C MB MG
18454 | FL | 7242 | Polk | 2015 | 2 | 1CT | 2C | RC01 | Coal Integrated Gasification Combined Cycle | [6 empty] | 161 | 114252 | 70628 | 1098515 |  |  | 1098515 | 1063211 | 35304 |  |  |  |  | 7469.062 | 0 |  |  |  |  | 655 | 15 | (RC) Recirculate: Cooling Pond | RI | RC | Closed | Fresh | Ground | Florida Acquifer | Florida Acquifer | OP | 9 | 1996 |  |  | OP |  |  |  |  | OP | 9 | 1995 | N | SGC | CT | N/A | Electric Utility | 3 |  |  |  | 1C MB MG
18454 | FL | 7242 | Polk | 2015 | 3 | 1CT | 2C | RC01 | Coal Integrated Gasification Combined Cycle | [6 empty] | 161 | 35480 | 23307 | 352012 |  |  | 352012 | 222309 | 129703 |  |  |  |  | 2391.838 | 0 |  |  |  |  | 210 | 15 | (RC) Recirculate: Cooling Pond | RI | RC | Closed | Fresh | Ground | Florida Acquifer | Florida Acquifer | OP | 9 | 1996 |  |  | OP |  |  |  |  | OP | 9 | 1995 | N | SGC | CT | N/A | Electric Utility | 3 |  |  |  | 1C MB MG
18454 | FL | 7242 | Polk | 2015 | 4 | 1CT | 2C | RC01 | Coal Integrated Gasification Combined Cycle | [6 empty] | 161 | 0 | -4977 | 3176 |  |  | 3176 | 2 | 3173 |  |  |  |  | 0 | 0 |  |  |  |  | 0 | 15 | (RC) Recirculate: Cooling Pond | RI | RC | Closed | Fresh | Ground | Florida Acquifer | Florida Acquifer | OP | 9 | 1996 |  |  | OP |  |  |  |  | OP | 9 | 1995 | N | SGC | CT | N/A | Electric Utility | 3 |  |  |  | 1C MB MG
18454 | FL | 7242 | Polk | 2015 | 5 | 1CT | 2C | RC01 | Coal Integrated Gasification Combined Cycle | [6 empty] | 161 | 47529 | 42540 | 548801 |  |  | 548801 | 0 | 548801 |  |  |  |  | 3934.779 | 0 |  |  |  |  | 345 | 15 | (RC) Recirculate: Cooling Pond | RI | RC | Closed | Fresh | Ground | Florida Acquifer | Florida Acquifer | OP | 9 | 1996 |  |  | OP |  |  |  |  | OP | 9 | 1995 | N | SGC | CT | N/A | Electric Utility | 3 |  |  |  | 1C MB MG
18454 | FL | 7242 | Polk | 2015 | 6 | 1CT | 2C | RC01 | Coal Integrated Gasification Combined Cycle | [6 empty] | 161 | 74235 | 58959 | 815478 |  |  | 815478 | 69327 | 746151 |  |  |  |  | 6513.122 | 0 |  |  |  |  | 571 | 15 | (RC) Recirculate: Cooling Pond | RI | RC | Closed | Fresh | Ground | Florida Acquifer | Florida Acquifer | OP | 9 | 1996 |  |  | OP |  |  |  |  | OP | 9 | 1995 | N | SGC | CT | N/A | Electric Utility | 3 |  |  |  | 1C MB MG
18454 | FL | 7242 | Polk | 2015 | 7 | 1CT | 2C | RC01 | Coal Integrated Gasification Combined Cycle | [6 empty] | 161 | 106831 | 66529 | 966593 |  |  | 966593 | 865970 | 100623 |  |  |  |  | 6890.074 | 0 |  |  |  |  | 604 | 15 | (RC) Recirculate: Cooling Pond | RI | RC | Closed | Fresh | Ground | Florida Acquifer | Florida Acquifer | OP | 9 | 1996 |  |  | OP |  |  |  |  | OP | 9 | 1995 | N | SGC | CT | N/A | Electric Utility | 3 |  |  |  | 1C MB MG
18454 | FL | 7242 | Polk | 2015 | 8 | 1CT | 2C | RC01 | Coal Integrated Gasification Combined Cycle | [6 empty] | 161 | 73806 | 44762 | 698480 |  |  | 698480 | 632427 | 66053 |  |  |  |  | 4820.6 | 0 |  |  |  |  | 422 | 15 | (RC) Recirculate: Cooling Pond | RI | RC | Closed | Fresh | Ground | Florida Acquifer | Florida Acquifer | OP | 9 | 1996 |  |  | OP |  |  |  |  | OP | 9 | 1995 | N | SGC | CT | N/A | Electric Utility | 3 |  |  |  | 1C MB MG
18454 | FL | 7242 | Polk | 2015 | 9 | 1CT | 2C | RC01 | Coal Integrated Gasification Combined Cycle | [6 empty] | 161 | 114066 | 68167 | 1064541 |  |  | 1064541 | 926751 | 137790 |  |  |  |  | 7366.499 | 0 |  |  |  |  | 646 | 15 | (RC) Recirculate: Cooling Pond | RI | RC | Closed | Fresh | Ground | Florida Acquifer | Florida Acquifer | OP | 9 | 1996 |  |  | OP |  |  |  |  | OP | 9 | 1995 | N | SGC | CT | N/A | Electric Utility | 3 |  |  |  | 1C MB MG
18454 | FL | 7242 | Polk | 2015 | 10 | 1CT | 2C | RC01 | Coal Integrated Gasification Combined Cycle | [6 empty] | 161 | 55058 | 29782 | 519633 |  |  | 519633 | 461759 | 57874 |  |  |  |  | 3679.407 | 0 |  |  |  |  | 322 | 15 | (RC) Recirculate: Cooling Pond | RI | RC | Closed | Fresh | Ground | Florida Acquifer | Florida Acquifer | OP | 9 | 1996 |  |  | OP |  |  |  |  | OP | 9 | 1995 | N | SGC | CT | N/A | Electric Utility | 3 |  |  |  | 1C MB MG
18454 | FL | 7242 | Polk | 2015 | 11 | 1CT | 2C | RC01 | Coal Integrated Gasification Combined Cycle | [6 empty] | 161 | 120004 | 73883 | 1143442 |  |  | 1143442 | 974061 | 169381 |  |  |  |  | 7903.063 | 0 |  |  |  |  | 693 | 15 | (RC) Recirculate: Cooling Pond | RI | RC | Closed | Fresh | Ground | Florida Acquifer | Florida Acquifer | OP | 9 | 1996 |  |  | OP |  |  |  |  | OP | 9 | 1995 | N | SGC | CT | N/A | Electric Utility | 3 |  |  |  | 1C MB MG
18454 | FL | 7242 | Polk | 2015 | 12 | 1CT | 2C | RC01 | Coal Integrated Gasification Combined Cycle | [6 empty] | 161 | 121821 | 74539 | 1161680 |  |  | 1161680 | 1110205 | 51475 |  |  |  |  | 8127.099 | 0 |  |  |  |  | 712 | 15 | (RC) Recirculate: Cooling Pond | RI | RC | Closed | Fresh | Ground | Florida Acquifer | Florida Acquifer | OP | 9 | 1996 |  |  | OP |  |  |  |  | OP | 9 | 1995 | N | SGC | CT | N/A | Electric Utility | 3 |  |  |  | 1C MB MG
40577 | OH | 7286 | Richard Gorsuch | 2015 | 1 | 1 | 1 | 1 | Conventional Steam Coal | 50 | [25 empty] | 12 | (ON) Once through No Cool Pond |  |  | Open | Fresh | Surface | Ohio River |  | RE | 9 | 1988 | 11 | 2010 | RE | 6 | 1951 | 11 | 2010 | RE | 6 | 1951 | Y | BIT | ST | N/A | Electric Utility | 4 |  |  |  | Unoperable
40577 | OH | 7286 | Richard Gorsuch | 2015 | 2 | 1 | 1 | 1 | Conventional Steam Coal | 50 | [25 empty] | 12 | (ON) Once through No Cool Pond |  |  | Open | Fresh | Surface | Ohio River |  | RE | 9 | 1988 | 11 | 2010 | RE | 6 | 1951 | 11 | 2010 | RE | 6 | 1951 | Y | BIT | ST | N/A | Electric Utility | 4 |  |  |  | Unoperable
40577 | OH | 7286 | Richard Gorsuch | 2015 | 3 | 1 | 1 | 1 | Conventional Steam Coal | 50 | [25 empty] | 12 | (ON) Once through No Cool Pond |  |  | Open | Fresh | Surface | Ohio River |  | RE | 9 | 1988 | 11 | 2010 | RE | 6 | 1951 | 11 | 2010 | RE | 6 | 1951 | Y | BIT | ST | N/A | Electric Utility | 4 |  |  |  | Unoperable
40577 | OH | 7286 | Richard Gorsuch | 2015 | 4 | 1 | 1 | 1 | Conventional Steam Coal | 50 | [25 empty] | 12 | (ON) Once through No Cool Pond |  |  | Open | Fresh | Surface | Ohio River |  | RE | 9 | 1988 | 11 | 2010 | RE | 6 | 1951 | 11 | 2010 | RE | 6 | 1951 | Y | BIT | ST | N/A | Electric Utility | 4 |  |  |  | Unoperable
40577 | OH | 7286 | Richard Gorsuch | 2015 | 5 | 1 | 1 | 1 | Conventional Steam Coal | 50 | [25 empty] | 12 | (ON) Once through No Cool Pond |  |  | Open | Fresh | Surface | Ohio River |  | RE | 9 | 1988 | 11 | 2010 | RE | 6 | 1951 | 11 | 2010 | RE | 6 | 1951 | Y | BIT | ST | N/A | Electric Utility | 4 |  |  |  | Unoperable
40577 | OH | 7286 | Richard Gorsuch | 2015 | 6 | 1 | 1 | 1 | Conventional Steam Coal | 50 | [25 empty] | 12 | (ON) Once through No Cool Pond |  |  | Open | Fresh | Surface | Ohio River |  | RE | 9 | 1988 | 11 | 2010 | RE | 6 | 1951 | 11 | 2010 | RE | 6 | 1951 | Y | BIT | ST | N/A | Electric Utility | 4 |  |  |  | Unoperable
40577 | OH | 7286 | Richard Gorsuch | 2015 | 7 | 1 | 1 | 1 | Conventional Steam Coal | 50 | [25 empty] | 12 | (ON) Once through No Cool Pond |  |  | Open | Fresh | Surface | Ohio River |  | RE | 9 | 1988 | 11 | 2010 | RE | 6 | 1951 | 11 | 2010 | RE | 6 | 1951 | Y | BIT | ST | N/A | Electric Utility | 4 |  |  |  | Unoperable
40577 | OH | 7286 | Richard Gorsuch | 2015 | 8 | 1 | 1 | 1 | Conventional Steam Coal | 50 | [25 empty] | 12 | (ON) Once through No Cool Pond |  |  | Open | Fresh | Surface | Ohio River |  | RE | 9 | 1988 | 11 | 2010 | RE | 6 | 1951 | 11 | 2010 | RE | 6 | 1951 | Y | BIT | ST | N/A | Electric Utility | 4 |  |  |  | Unoperable
40577 | OH | 7286 | Richard Gorsuch | 2015 | 9 | 1 | 1 | 1 | Conventional Steam Coal | 50 | [25 empty] | 12 | (ON) Once through No Cool Pond |  |  | Open | Fresh | Surface | Ohio River |  | RE | 9 | 1988 | 11 | 2010 | RE | 6 | 1951 | 11 | 2010 | RE | 6 | 1951 | Y | BIT | ST | N/A | Electric Utility | 4 |  |  |  | Unoperable
40577 | OH | 7286 | Richard Gorsuch | 2015 | 10 | 1 | 1 | 1 | Conventional Steam Coal | 50 | [25 empty] | 12 | (ON) Once through No Cool Pond |  |  | Open | Fresh | Surface | Ohio River |  | RE | 9 | 1988 | 11 | 2010 | RE | 6 | 1951 | 11 | 2010 | RE | 6 | 1951 | Y | BIT | ST | N/A | Electric Utility | 4 |  |  |  | Unoperable
40577 | OH | 7286 | Richard Gorsuch | 2015 | 11 | 1 | 1 | 1 | Conventional Steam Coal | 50 | [25 empty] | 12 | (ON) Once through No Cool Pond |  |  | Open | Fresh | Surface | Ohio River |  | RE | 9 | 1988 | 11 | 2010 | RE | 6 | 1951 | 11 | 2010 | RE | 6 | 1951 | Y | BIT | ST | N/A | Electric Utility | 4 |  |  |  | Unoperable
40577 | OH | 7286 | Richard Gorsuch | 2015 | 12 | 1 | 1 | 1 | Conventional Steam Coal | 50 | [25 empty] | 12 | (ON) Once through No Cool Pond |  |  | Open | Fresh | Surface | Ohio River |  | RE | 9 | 1988 | 11 | 2010 | RE | 6 | 1951 | 11 | 2010 | RE | 6 | 1951 | Y | BIT | ST | N/A | Electric Utility | 4 |  |  |  | Unoperable
40577 | OH | 7286 | Richard Gorsuch | 2015 | 1 | 2 | 1 | 1 | Conventional Steam Coal | 50 | [25 empty] | 12 | (ON) Once through No Cool Pond |  |  | Open | Fresh | Surface | Ohio River |  | RE | 9 | 1988 | 11 | 2010 | RE | 6 | 1951 | 11 | 2010 | RE | 6 | 1951 | Y | BIT | ST | N/A | Electric Utility | 4 |  |  |  | Unoperable
40577 | OH | 7286 | Richard Gorsuch | 2015 | 2 | 2 | 1 | 1 | Conventional Steam Coal | 50 | [25 empty] | 12 | (ON) Once through No Cool Pond |  |  | Open | Fresh | Surface | Ohio River |  | RE | 9 | 1988 | 11 | 2010 | RE | 6 | 1951 | 11 | 2010 | RE | 6 | 1951 | Y | BIT | ST | N/A | Electric Utility | 4 |  |  |  | Unoperable
40577 | OH | 7286 | Richard Gorsuch | 2015 | 3 | 2 | 1 | 1 | Conventional Steam Coal | 50 | [25 empty] | 12 | (ON) Once through No Cool Pond |  |  | Open | Fresh | Surface | Ohio River |  | RE | 9 | 1988 | 11 | 2010 | RE | 6 | 1951 | 11 | 2010 | RE | 6 | 1951 | Y | BIT | ST | N/A | Electric Utility | 4 |  |  |  | Unoperable
40577 | OH | 7286 | Richard Gorsuch | 2015 | 4 | 2 | 1 | 1 | Conventional Steam Coal | 50 | [25 empty] | 12 | (ON) Once through No Cool Pond |  |  | Open | Fresh | Surface | Ohio River |  | RE | 9 | 1988 | 11 | 2010 | RE | 6 | 1951 | 11 | 2010 | RE | 6 | 1951 | Y | BIT | ST | N/A | Electric Utility | 4 |  |  |  | Unoperable
40577 | OH | 7286 | Richard Gorsuch | 2015 | 5 | 2 | 1 | 1 | Conventional Steam Coal | 50 | [25 empty] | 12 | (ON) Once through No Cool Pond |  |  | Open | Fresh | Surface | Ohio River |  | RE | 9 | 1988 | 11 | 2010 | RE | 6 | 1951 | 11 | 2010 | RE | 6 | 1951 | Y | BIT | ST | N/A | Electric Utility | 4 |  |  |  | Unoperable
40577 | OH | 7286 | Richard Gorsuch | 2015 | 6 | 2 | 1 | 1 | Conventional Steam Coal | 50 | [25 empty] | 12 | (ON) Once through No Cool Pond |  |  | Open | Fresh | Surface | Ohio River |  | RE | 9 | 1988 | 11 | 2010 | RE | 6 | 1951 | 11 | 2010 | RE | 6 | 1951 | Y | BIT | ST | N/A | Electric Utility | 4 |  |  |  | Unoperable
40577 | OH | 7286 | Richard Gorsuch | 2015 | 7 | 2 | 1 | 1 | Conventional Steam Coal | 50 | [25 empty] | 12 | (ON) Once through No Cool Pond |  |  | Open | Fresh | Surface | Ohio River |  | RE | 9 | 1988 | 11 | 2010 | RE | 6 | 1951 | 11 | 2010 | RE | 6 | 1951 | Y | BIT | ST | N/A | Electric Utility | 4 |  |  |  | Unoperable
40577 | OH | 7286 | Richard Gorsuch | 2015 | 8 | 2 | 1 | 1 | Conventional Steam Coal | 50 | [25 empty] | 12 | (ON) Once through No Cool Pond |  |  | Open | Fresh | Surface | Ohio River |  | RE | 9 | 1988 | 11 | 2010 | RE | 6 | 1951 | 11 | 2010 | RE | 6 | 1951 | Y | BIT | ST | N/A | Electric Utility | 4 |  |  |  | Unoperable
40577 | OH | 7286 | Richard Gorsuch | 2015 | 9 | 2 | 1 | 1 | Conventional Steam Coal | 50 | [25 empty] | 12 | (ON) Once through No Cool Pond |  |  | Open | Fresh | Surface | Ohio River |  | RE | 9 | 1988 | 11 | 2010 | RE | 6 | 1951 | 11 | 2010 | RE | 6 | 1951 | Y | BIT | ST | N/A | Electric Utility | 4 |  |  |  | Unoperable
40577 | OH | 7286 | Richard Gorsuch | 2015 | 10 | 2 | 1 | 1 | Conventional Steam Coal | 50 | [25 empty] | 12 | (ON) Once through No Cool Pond |  |  | Open | Fresh | Surface | Ohio River |  | RE | 9 | 1988 | 11 | 2010 | RE | 6 | 1951 | 11 | 2010 | RE | 6 | 1951 | Y | BIT | ST | N/A | Electric Utility | 4 |  |  |  | Unoperable
40577 | OH | 7286 | Richard Gorsuch | 2015 | 11 | 2 | 1 | 1 | Conventional Steam Coal | 50 | [25 empty] | 12 | (ON) Once through No Cool Pond |  |  | Open | Fresh | Surface | Ohio River |  | RE | 9 | 1988 | 11 | 2010 | RE | 6 | 1951 | 11 | 2010 | RE | 6 | 1951 | Y | BIT | ST | N/A | Electric Utility | 4 |  |  |  | Unoperable
40577 | OH | 7286 | Richard Gorsuch | 2015 | 12 | 2 | 1 | 1 | Conventional Steam Coal | 50 | [25 empty] | 12 | (ON) Once through No Cool Pond |  |  | Open | Fresh | Surface | Ohio River |  | RE | 9 | 1988 | 11 | 2010 | RE | 6 | 1951 | 11 | 2010 | RE | 6 | 1951 | Y | BIT | ST | N/A | Electric Utility | 4 |  |  |  | Unoperable
40577 | OH | 7286 | Richard Gorsuch | 2015 | 1 | 1 | 2 | 1 | Conventional Steam Coal | 50 | [25 empty] | 12 | (ON) Once through No Cool Pond |  |  | Open | Fresh | Surface | Ohio River |  | RE | 9 | 1988 | 11 | 2010 | RE | 6 | 1951 | 11 | 2010 | RE | 6 | 1951 | Y | BIT | ST | N/A | Electric Utility | 4 |  |  |  | Unoperable
40577 | OH | 7286 | Richard Gorsuch | 2015 | 2 | 1 | 2 | 1 | Conventional Steam Coal | 50 | [25 empty] | 12 | (ON) Once through No Cool Pond |  |  | Open | Fresh | Surface | Ohio River |  | RE | 9 | 1988 | 11 | 2010 | RE | 6 | 1951 | 11 | 2010 | RE | 6 | 1951 | Y | BIT | ST | N/A | Electric Utility | 4 |  |  |  | Unoperable
40577 | OH | 7286 | Richard Gorsuch | 2015 | 3 | 1 | 2 | 1 | Conventional Steam Coal | 50 | [25 empty] | 12 | (ON) Once through No Cool Pond |  |  | Open | Fresh | Surface | Ohio River |  | RE | 9 | 1988 | 11 | 2010 | RE | 6 | 1951 | 11 | 2010 | RE | 6 | 1951 | Y | BIT | ST | N/A | Electric Utility | 4 |  |  |  | Unoperable
40577 | OH | 7286 | Richard Gorsuch | 2015 | 4 | 1 | 2 | 1 | Conventional Steam Coal | 50 | [25 empty] | 12 | (ON) Once through No Cool Pond |  |  | Open | Fresh | Surface | Ohio River |  | RE | 9 | 1988 | 11 | 2010 | RE | 6 | 1951 | 11 | 2010 | RE | 6 | 1951 | Y | BIT | ST | N/A | Electric Utility | 4 |  |  |  | Unoperable
40577 | OH | 7286 | Richard Gorsuch | 2015 | 5 | 1 | 2 | 1 | Conventional Steam Coal | 50 | [25 empty] | 12 | (ON) Once through No Cool Pond |  |  | Open | Fresh | Surface | Ohio River |  | RE | 9 | 1988 | 11 | 2010 | RE | 6 | 1951 | 11 | 2010 | RE | 6 | 1951 | Y | BIT | ST | N/A | Electric Utility | 4 |  |  |  | Unoperable
40577 | OH | 7286 | Richard Gorsuch | 2015 | 6 | 1 | 2 | 1 | Conventional Steam Coal | 50 | [25 empty] | 12 | (ON) Once through No Cool Pond |  |  | Open | Fresh | Surface | Ohio River |  | RE | 9 | 1988 | 11 | 2010 | RE | 6 | 1951 | 11 | 2010 | RE | 6 | 1951 | Y | BIT | ST | N/A | Electric Utility | 4 |  |  |  | Unoperable
40577 | OH | 7286 | Richard Gorsuch | 2015 | 7 | 1 | 2 | 1 | Conventional Steam Coal | 50 | [25 empty] | 12 | (ON) Once through No Cool Pond |  |  | Open | Fresh | Surface | Ohio River |  | RE | 9 | 1988 | 11 | 2010 | RE | 6 | 1951 | 11 | 2010 | RE | 6 | 1951 | Y | BIT | ST | N/A | Electric Utility | 4 |  |  |  | Unoperable
40577 | OH | 7286 | Richard Gorsuch | 2015 | 8 | 1 | 2 | 1 | Conventional Steam Coal | 50 | [25 empty] | 12 | (ON) Once through No Cool Pond |  |  | Open | Fresh | Surface | Ohio River |  | RE | 9 | 1988 | 11 | 2010 | RE | 6 | 1951 | 11 | 2010 | RE | 6 | 1951 | Y | BIT | ST | N/A | Electric Utility | 4 |  |  |  | Unoperable
40577 | OH | 7286 | Richard Gorsuch | 2015 | 9 | 1 | 2 | 1 | Conventional Steam Coal | 50 | [25 empty] | 12 | (ON) Once through No Cool Pond |  |  | Open | Fresh | Surface | Ohio River |  | RE | 9 | 1988 | 11 | 2010 | RE | 6 | 1951 | 11 | 2010 | RE | 6 | 1951 | Y | BIT | ST | N/A | Electric Utility | 4 |  |  |  | Unoperable
40577 | OH | 7286 | Richard Gorsuch | 2015 | 10 | 1 | 2 | 1 | Conventional Steam Coal | 50 | [25 empty] | 12 | (ON) Once through No Cool Pond |  |  | Open | Fresh | Surface | Ohio River |  | RE | 9 | 1988 | 11 | 2010 | RE | 6 | 1951 | 11 | 2010 | RE | 6 | 1951 | Y | BIT | ST | N/A | Electric Utility | 4 |  |  |  | Unoperable
40577 | OH | 7286 | Richard Gorsuch | 2015 | 11 | 1 | 2 | 1 | Conventional Steam Coal | 50 | [25 empty] | 12 | (ON) Once through No Cool Pond |  |  | Open | Fresh | Surface | Ohio River |  | RE | 9 | 1988 | 11 | 2010 | RE | 6 | 1951 | 11 | 2010 | RE | 6 | 1951 | Y | BIT | ST | N/A | Electric Utility | 4 |  |  |  | Unoperable
40577 | OH | 7286 | Richard Gorsuch | 2015 | 12 | 1 | 2 | 1 | Conventional Steam Coal | 50 | [25 empty] | 12 | (ON) Once through No Cool Pond |  |  | Open | Fresh | Surface | Ohio River |  | RE | 9 | 1988 | 11 | 2010 | RE | 6 | 1951 | 11 | 2010 | RE | 6 | 1951 | Y | BIT | ST | N/A | Electric Utility | 4 |  |  |  | Unoperable
40577 | OH | 7286 | Richard Gorsuch | 2015 | 1 | 2 | 2 | 1 | Conventional Steam Coal | 50 | [25 empty] | 12 | (ON) Once through No Cool Pond |  |  | Open | Fresh | Surface | Ohio River |  | RE | 9 | 1988 | 11 | 2010 | RE | 6 | 1951 | 11 | 2010 | RE | 6 | 1951 | Y | BIT | ST | N/A | Electric Utility | 4 |  |  |  | Unoperable
40577 | OH | 7286 | Richard Gorsuch | 2015 | 2 | 2 | 2 | 1 | Conventional Steam Coal | 50 | [25 empty] | 12 | (ON) Once through No Cool Pond |  |  | Open | Fresh | Surface | Ohio River |  | RE | 9 | 1988 | 11 | 2010 | RE | 6 | 1951 | 11 | 2010 | RE | 6 | 1951 | Y | BIT | ST | N/A | Electric Utility | 4 |  |  |  | Unoperable
40577 | OH | 7286 | Richard Gorsuch | 2015 | 3 | 2 | 2 | 1 | Conventional Steam Coal | 50 | [25 empty] | 12 | (ON) Once through No Cool Pond |  |  | Open | Fresh | Surface | Ohio River |  | RE | 9 | 1988 | 11 | 2010 | RE | 6 | 1951 | 11 | 2010 | RE | 6 | 1951 | Y | BIT | ST | N/A | Electric Utility | 4 |  |  |  | Unoperable
40577 | OH | 7286 | Richard Gorsuch | 2015 | 4 | 2 | 2 | 1 | Conventional Steam Coal | 50 | [25 empty] | 12 | (ON) Once through No Cool Pond |  |  | Open | Fresh | Surface | Ohio River |  | RE | 9 | 1988 | 11 | 2010 | RE | 6 | 1951 | 11 | 2010 | RE | 6 | 1951 | Y | BIT | ST | N/A | Electric Utility | 4 |  |  |  | Unoperable
40577 | OH | 7286 | Richard Gorsuch | 2015 | 5 | 2 | 2 | 1 | Conventional Steam Coal | 50 | [25 empty] | 12 | (ON) Once through No Cool Pond |  |  | Open | Fresh | Surface | Ohio River |  | RE | 9 | 1988 | 11 | 2010 | RE | 6 | 1951 | 11 | 2010 | RE | 6 | 1951 | Y | BIT | ST | N/A | Electric Utility | 4 |  |  |  | Unoperable
40577 | OH | 7286 | Richard Gorsuch | 2015 | 6 | 2 | 2 | 1 | Conventional Steam Coal | 50 | [25 empty] | 12 | (ON) Once through No Cool Pond |  |  | Open | Fresh | Surface | Ohio River |  | RE | 9 | 1988 | 11 | 2010 | RE | 6 | 1951 | 11 | 2010 | RE | 6 | 1951 | Y | BIT | ST | N/A | Electric Utility | 4 |  |  |  | Unoperable
40577 | OH | 7286 | Richard Gorsuch | 2015 | 7 | 2 | 2 | 1 | Conventional Steam Coal | 50 | [25 empty] | 12 | (ON) Once through No Cool Pond |  |  | Open | Fresh | Surface | Ohio River |  | RE | 9 | 1988 | 11 | 2010 | RE | 6 | 1951 | 11 | 2010 | RE | 6 | 1951 | Y | BIT | ST | N/A | Electric Utility | 4 |  |  |  | Unoperable
40577 | OH | 7286 | Richard Gorsuch | 2015 | 8 | 2 | 2 | 1 | Conventional Steam Coal | 50 | [25 empty] | 12 | (ON) Once through No Cool Pond |  |  | Open | Fresh | Surface | Ohio River |  | RE | 9 | 1988 | 11 | 2010 | RE | 6 | 1951 | 11 | 2010 | RE | 6 | 1951 | Y | BIT | ST | N/A | Electric Utility | 4 |  |  |  | Unoperable
40577 | OH | 7286 | Richard Gorsuch | 2015 | 9 | 2 | 2 | 1 | Conventional Steam Coal | 50 | [25 empty] | 12 | (ON) Once through No Cool Pond |  |  | Open | Fresh | Surface | Ohio River |  | RE | 9 | 1988 | 11 | 2010 | RE | 6 | 1951 | 11 | 2010 | RE | 6 | 1951 | Y | BIT | ST | N/A | Electric Utility | 4 |  |  |  | Unoperable
40577 | OH | 7286 | Richard Gorsuch | 2015 | 10 | 2 | 2 | 1 | Conventional Steam Coal | 50 | [25 empty] | 12 | (ON) Once through No Cool Pond |  |  | Open | Fresh | Surface | Ohio River |  | RE | 9 | 1988 | 11 | 2010 | RE | 6 | 1951 | 11 | 2010 | RE | 6 | 1951 | Y | BIT | ST | N/A | Electric Utility | 4 |  |  |  | Unoperable
40577 | OH | 7286 | Richard Gorsuch | 2015 | 11 | 2 | 2 | 1 | Conventional Steam Coal | 50 | [25 empty] | 12 | (ON) Once through No Cool Pond |  |  | Open | Fresh | Surface | Ohio River |  | RE | 9 | 1988 | 11 | 2010 | RE | 6 | 1951 | 11 | 2010 | RE | 6 | 1951 | Y | BIT | ST | N/A | Electric Utility | 4 |  |  |  | Unoperable
40577 | OH | 7286 | Richard Gorsuch | 2015 | 12 | 2 | 2 | 1 | Conventional Steam Coal | 50 | [25 empty] | 12 | (ON) Once through No Cool Pond |  |  | Open | Fresh | Surface | Ohio River |  | RE | 9 | 1988 | 11 | 2010 | RE | 6 | 1951 | 11 | 2010 | RE | 6 | 1951 | Y | BIT | ST | N/A | Electric Utility | 4 |  |  |  | Unoperable
40577 | OH | 7286 | Richard Gorsuch | 2015 | 1 | 3 | 3 | 1 | Conventional Steam Coal | 50 | [25 empty] | 12 | (ON) Once through No Cool Pond |  |  | Open | Fresh | Surface | Ohio River |  | RE | 9 | 1988 | 11 | 2010 | RE | 6 | 1951 | 11 | 2010 | RE | 6 | 1951 | Y | BIT | ST | N/A | Electric Utility | 4 |  |  |  | Unoperable
40577 | OH | 7286 | Richard Gorsuch | 2015 | 2 | 3 | 3 | 1 | Conventional Steam Coal | 50 | [25 empty] | 12 | (ON) Once through No Cool Pond |  |  | Open | Fresh | Surface | Ohio River |  | RE | 9 | 1988 | 11 | 2010 | RE | 6 | 1951 | 11 | 2010 | RE | 6 | 1951 | Y | BIT | ST | N/A | Electric Utility | 4 |  |  |  | Unoperable
40577 | OH | 7286 | Richard Gorsuch | 2015 | 3 | 3 | 3 | 1 | Conventional Steam Coal | 50 | [25 empty] | 12 | (ON) Once through No Cool Pond |  |  | Open | Fresh | Surface | Ohio River |  | RE | 9 | 1988 | 11 | 2010 | RE | 6 | 1951 | 11 | 2010 | RE | 6 | 1951 | Y | BIT | ST | N/A | Electric Utility | 4 |  |  |  | Unoperable
40577 | OH | 7286 | Richard Gorsuch | 2015 | 4 | 3 | 3 | 1 | Conventional Steam Coal | 50 | [25 empty] | 12 | (ON) Once through No Cool Pond |  |  | Open | Fresh | Surface | Ohio River |  | RE | 9 | 1988 | 11 | 2010 | RE | 6 | 1951 | 11 | 2010 | RE | 6 | 1951 | Y | BIT | ST | N/A | Electric Utility | 4 |  |  |  | Unoperable
40577 | OH | 7286 | Richard Gorsuch | 2015 | 5 | 3 | 3 | 1 | Conventional Steam Coal | 50 | [25 empty] | 12 | (ON) Once through No Cool Pond |  |  | Open | Fresh | Surface | Ohio River |  | RE | 9 | 1988 | 11 | 2010 | RE | 6 | 1951 | 11 | 2010 | RE | 6 | 1951 | Y | BIT | ST | N/A | Electric Utility | 4 |  |  |  | Unoperable
40577 | OH | 7286 | Richard Gorsuch | 2015 | 6 | 3 | 3 | 1 | Conventional Steam Coal | 50 | [25 empty] | 12 | (ON) Once through No Cool Pond |  |  | Open | Fresh | Surface | Ohio River |  | RE | 9 | 1988 | 11 | 2010 | RE | 6 | 1951 | 11 | 2010 | RE | 6 | 1951 | Y | BIT | ST | N/A | Electric Utility | 4 |  |  |  | Unoperable
40577 | OH | 7286 | Richard Gorsuch | 2015 | 7 | 3 | 3 | 1 | Conventional Steam Coal | 50 | [25 empty] | 12 | (ON) Once through No Cool Pond |  |  | Open | Fresh | Surface | Ohio River |  | RE | 9 | 1988 | 11 | 2010 | RE | 6 | 1951 | 11 | 2010 | RE | 6 | 1951 | Y | BIT | ST | N/A | Electric Utility | 4 |  |  |  | Unoperable
40577 | OH | 7286 | Richard Gorsuch | 2015 | 8 | 3 | 3 | 1 | Conventional Steam Coal | 50 | [25 empty] | 12 | (ON) Once through No Cool Pond |  |  | Open | Fresh | Surface | Ohio River |  | RE | 9 | 1988 | 11 | 2010 | RE | 6 | 1951 | 11 | 2010 | RE | 6 | 1951 | Y | BIT | ST | N/A | Electric Utility | 4 |  |  |  | Unoperable
40577 | OH | 7286 | Richard Gorsuch | 2015 | 9 | 3 | 3 | 1 | Conventional Steam Coal | 50 | [25 empty] | 12 | (ON) Once through No Cool Pond |  |  | Open | Fresh | Surface | Ohio River |  | RE | 9 | 1988 | 11 | 2010 | RE | 6 | 1951 | 11 | 2010 | RE | 6 | 1951 | Y | BIT | ST | N/A | Electric Utility | 4 |  |  |  | Unoperable
40577 | OH | 7286 | Richard Gorsuch | 2015 | 10 | 3 | 3 | 1 | Conventional Steam Coal | 50 | [25 empty] | 12 | (ON) Once through No Cool Pond |  |  | Open | Fresh | Surface | Ohio River |  | RE | 9 | 1988 | 11 | 2010 | RE | 6 | 1951 | 11 | 2010 | RE | 6 | 1951 | Y | BIT | ST | N/A | Electric Utility | 4 |  |  |  | Unoperable
40577 | OH | 7286 | Richard Gorsuch | 2015 | 11 | 3 | 3 | 1 | Conventional Steam Coal | 50 | [25 empty] | 12 | (ON) Once through No Cool Pond |  |  | Open | Fresh | Surface | Ohio River |  | RE | 9 | 1988 | 11 | 2010 | RE | 6 | 1951 | 11 | 2010 | RE | 6 | 1951 | Y | BIT | ST | N/A | Electric Utility | 4 |  |  |  | Unoperable
40577 | OH | 7286 | Richard Gorsuch | 2015 | 12 | 3 | 3 | 1 | Conventional Steam Coal | 50 | [25 empty] | 12 | (ON) Once through No Cool Pond |  |  | Open | Fresh | Surface | Ohio River |  | RE | 9 | 1988 | 11 | 2010 | RE | 6 | 1951 | 11 | 2010 | RE | 6 | 1951 | Y | BIT | ST | N/A | Electric Utility | 4 |  |  |  | Unoperable
40577 | OH | 7286 | Richard Gorsuch | 2015 | 1 | 4 | 3 | 1 | Conventional Steam Coal | 50 | [25 empty] | 12 | (ON) Once through No Cool Pond |  |  | Open | Fresh | Surface | Ohio River |  | RE | 9 | 1988 | 11 | 2010 | RE | 6 | 1951 | 11 | 2010 | RE | 6 | 1951 | Y | BIT | ST | N/A | Electric Utility | 4 |  |  |  | Unoperable
40577 | OH | 7286 | Richard Gorsuch | 2015 | 2 | 4 | 3 | 1 | Conventional Steam Coal | 50 | [25 empty] | 12 | (ON) Once through No Cool Pond |  |  | Open | Fresh | Surface | Ohio River |  | RE | 9 | 1988 | 11 | 2010 | RE | 6 | 1951 | 11 | 2010 | RE | 6 | 1951 | Y | BIT | ST | N/A | Electric Utility | 4 |  |  |  | Unoperable
40577 | OH | 7286 | Richard Gorsuch | 2015 | 3 | 4 | 3 | 1 | Conventional Steam Coal | 50 | [25 empty] | 12 | (ON) Once through No Cool Pond |  |  | Open | Fresh | Surface | Ohio River |  | RE | 9 | 1988 | 11 | 2010 | RE | 6 | 1951 | 11 | 2010 | RE | 6 | 1951 | Y | BIT | ST | N/A | Electric Utility | 4 |  |  |  | Unoperable
40577 | OH | 7286 | Richard Gorsuch | 2015 | 4 | 4 | 3 | 1 | Conventional Steam Coal | 50 | [25 empty] | 12 | (ON) Once through No Cool Pond |  |  | Open | Fresh | Surface | Ohio River |  | RE | 9 | 1988 | 11 | 2010 | RE | 6 | 1951 | 11 | 2010 | RE | 6 | 1951 | Y | BIT | ST | N/A | Electric Utility | 4 |  |  |  | Unoperable
40577 | OH | 7286 | Richard Gorsuch | 2015 | 5 | 4 | 3 | 1 | Conventional Steam Coal | 50 | [25 empty] | 12 | (ON) Once through No Cool Pond |  |  | Open | Fresh | Surface | Ohio River |  | RE | 9 | 1988 | 11 | 2010 | RE | 6 | 1951 | 11 | 2010 | RE | 6 | 1951 | Y | BIT | ST | N/A | Electric Utility | 4 |  |  |  | Unoperable
40577 | OH | 7286 | Richard Gorsuch | 2015 | 6 | 4 | 3 | 1 | Conventional Steam Coal | 50 | [25 empty] | 12 | (ON) Once through No Cool Pond |  |  | Open | Fresh | Surface | Ohio River |  | RE | 9 | 1988 | 11 | 2010 | RE | 6 | 1951 | 11 | 2010 | RE | 6 | 1951 | Y | BIT | ST | N/A | Electric Utility | 4 |  |  |  | Unoperable
40577 | OH | 7286 | Richard Gorsuch | 2015 | 7 | 4 | 3 | 1 | Conventional Steam Coal | 50 | [25 empty] | 12 | (ON) Once through No Cool Pond |  |  | Open | Fresh | Surface | Ohio River |  | RE | 9 | 1988 | 11 | 2010 | RE | 6 | 1951 | 11 | 2010 | RE | 6 | 1951 | Y | BIT | ST | N/A | Electric Utility | 4 |  |  |  | Unoperable
40577 | OH | 7286 | Richard Gorsuch | 2015 | 8 | 4 | 3 | 1 | Conventional Steam Coal | 50 | [25 empty] | 12 | (ON) Once through No Cool Pond |  |  | Open | Fresh | Surface | Ohio River |  | RE | 9 | 1988 | 11 | 2010 | RE | 6 | 1951 | 11 | 2010 | RE | 6 | 1951 | Y | BIT | ST | N/A | Electric Utility | 4 |  |  |  | Unoperable
40577 | OH | 7286 | Richard Gorsuch | 2015 | 9 | 4 | 3 | 1 | Conventional Steam Coal | 50 | [25 empty] | 12 | (ON) Once through No Cool Pond |  |  | Open | Fresh | Surface | Ohio River |  | RE | 9 | 1988 | 11 | 2010 | RE | 6 | 1951 | 11 | 2010 | RE | 6 | 1951 | Y | BIT | ST | N/A | Electric Utility | 4 |  |  |  | Unoperable
40577 | OH | 7286 | Richard Gorsuch | 2015 | 10 | 4 | 3 | 1 | Conventional Steam Coal | 50 | [25 empty] | 12 | (ON) Once through No Cool Pond |  |  | Open | Fresh | Surface | Ohio River |  | RE | 9 | 1988 | 11 | 2010 | RE | 6 | 1951 | 11 | 2010 | RE | 6 | 1951 | Y | BIT | ST | N/A | Electric Utility | 4 |  |  |  | Unoperable
40577 | OH | 7286 | Richard Gorsuch | 2015 | 11 | 4 | 3 | 1 | Conventional Steam Coal | 50 | [25 empty] | 12 | (ON) Once through No Cool Pond |  |  | Open | Fresh | Surface | Ohio River |  | RE | 9 | 1988 | 11 | 2010 | RE | 6 | 1951 | 11 | 2010 | RE | 6 | 1951 | Y | BIT | ST | N/A | Electric Utility | 4 |  |  |  | Unoperable
40577 | OH | 7286 | Richard Gorsuch | 2015 | 12 | 4 | 3 | 1 | Conventional Steam Coal | 50 | [25 empty] | 12 | (ON) Once through No Cool Pond |  |  | Open | Fresh | Surface | Ohio River |  | RE | 9 | 1988 | 11 | 2010 | RE | 6 | 1951 | 11 | 2010 | RE | 6 | 1951 | Y | BIT | ST | N/A | Electric Utility | 4 |  |  |  | Unoperable
40577 | OH | 7286 | Richard Gorsuch | 2015 | 1 | 3 | 4 | 1 | Conventional Steam Coal | 50 | [25 empty] | 12 | (ON) Once through No Cool Pond |  |  | Open | Fresh | Surface | Ohio River |  | RE | 9 | 1988 | 11 | 2010 | RE | 6 | 1951 | 11 | 2010 | RE | 6 | 1951 | Y | BIT | ST | N/A | Electric Utility | 4 |  |  |  | Unoperable
40577 | OH | 7286 | Richard Gorsuch | 2015 | 2 | 3 | 4 | 1 | Conventional Steam Coal | 50 | [25 empty] | 12 | (ON) Once through No Cool Pond |  |  | Open | Fresh | Surface | Ohio River |  | RE | 9 | 1988 | 11 | 2010 | RE | 6 | 1951 | 11 | 2010 | RE | 6 | 1951 | Y | BIT | ST | N/A | Electric Utility | 4 |  |  |  | Unoperable
40577 | OH | 7286 | Richard Gorsuch | 2015 | 3 | 3 | 4 | 1 | Conventional Steam Coal | 50 | [25 empty] | 12 | (ON) Once through No Cool Pond |  |  | Open | Fresh | Surface | Ohio River |  | RE | 9 | 1988 | 11 | 2010 | RE | 6 | 1951 | 11 | 2010 | RE | 6 | 1951 | Y | BIT | ST | N/A | Electric Utility | 4 |  |  |  | Unoperable
40577 | OH | 7286 | Richard Gorsuch | 2015 | 4 | 3 | 4 | 1 | Conventional Steam Coal | 50 | [25 empty] | 12 | (ON) Once through No Cool Pond |  |  | Open | Fresh | Surface | Ohio River |  | RE | 9 | 1988 | 11 | 2010 | RE | 6 | 1951 | 11 | 2010 | RE | 6 | 1951 | Y | BIT | ST | N/A | Electric Utility | 4 |  |  |  | Unoperable
40577 | OH | 7286 | Richard Gorsuch | 2015 | 5 | 3 | 4 | 1 | Conventional Steam Coal | 50 | [25 empty] | 12 | (ON) Once through No Cool Pond |  |  | Open | Fresh | Surface | Ohio River |  | RE | 9 | 1988 | 11 | 2010 | RE | 6 | 1951 | 11 | 2010 | RE | 6 | 1951 | Y | BIT | ST | N/A | Electric Utility | 4 |  |  |  | Unoperable
40577 | OH | 7286 | Richard Gorsuch | 2015 | 6 | 3 | 4 | 1 | Conventional Steam Coal | 50 | [25 empty] | 12 | (ON) Once through No Cool Pond |  |  | Open | Fresh | Surface | Ohio River |  | RE | 9 | 1988 | 11 | 2010 | RE | 6 | 1951 | 11 | 2010 | RE | 6 | 1951 | Y | BIT | ST | N/A | Electric Utility | 4 |  |  |  | Unoperable
40577 | OH | 7286 | Richard Gorsuch | 2015 | 7 | 3 | 4 | 1 | Conventional Steam Coal | 50 | [25 empty] | 12 | (ON) Once through No Cool Pond |  |  | Open | Fresh | Surface | Ohio River |  | RE | 9 | 1988 | 11 | 2010 | RE | 6 | 1951 | 11 | 2010 | RE | 6 | 1951 | Y | BIT | ST | N/A | Electric Utility | 4 |  |  |  | Unoperable
40577 | OH | 7286 | Richard Gorsuch | 2015 | 8 | 3 | 4 | 1 | Conventional Steam Coal | 50 | [25 empty] | 12 | (ON) Once through No Cool Pond |  |  | Open | Fresh | Surface | Ohio River |  | RE | 9 | 1988 | 11 | 2010 | RE | 6 | 1951 | 11 | 2010 | RE | 6 | 1951 | Y | BIT | ST | N/A | Electric Utility | 4 |  |  |  | Unoperable
40577 | OH | 7286 | Richard Gorsuch | 2015 | 9 | 3 | 4 | 1 | Conventional Steam Coal | 50 | [25 empty] | 12 | (ON) Once through No Cool Pond |  |  | Open | Fresh | Surface | Ohio River |  | RE | 9 | 1988 | 11 | 2010 | RE | 6 | 1951 | 11 | 2010 | RE | 6 | 1951 | Y | BIT | ST | N/A | Electric Utility | 4 |  |  |  | Unoperable
40577 | OH | 7286 | Richard Gorsuch | 2015 | 10 | 3 | 4 | 1 | Conventional Steam Coal | 50 | [25 empty] | 12 | (ON) Once through No Cool Pond |  |  | Open | Fresh | Surface | Ohio River |  | RE | 9 | 1988 | 11 | 2010 | RE | 6 | 1951 | 11 | 2010 | RE | 6 | 1951 | Y | BIT | ST | N/A | Electric Utility | 4 |  |  |  | Unoperable
40577 | OH | 7286 | Richard Gorsuch | 2015 | 11 | 3 | 4 | 1 | Conventional Steam Coal | 50 | [25 empty] | 12 | (ON) Once through No Cool Pond |  |  | Open | Fresh | Surface | Ohio River |  | RE | 9 | 1988 | 11 | 2010 | RE | 6 | 1951 | 11 | 2010 | RE | 6 | 1951 | Y | BIT | ST | N/A | Electric Utility | 4 |  |  |  | Unoperable
40577 | OH | 7286 | Richard Gorsuch | 2015 | 12 | 3 | 4 | 1 | Conventional Steam Coal | 50 | [25 empty] | 12 | (ON) Once through No Cool Pond |  |  | Open | Fresh | Surface | Ohio River |  | RE | 9 | 1988 | 11 | 2010 | RE | 6 | 1951 | 11 | 2010 | RE | 6 | 1951 | Y | BIT | ST | N/A | Electric Utility | 4 |  |  |  | Unoperable
40577 | OH | 7286 | Richard Gorsuch | 2015 | 1 | 4 | 4 | 1 | Conventional Steam Coal | 50 | [25 empty] | 12 | (ON) Once through No Cool Pond |  |  | Open | Fresh | Surface | Ohio River |  | RE | 9 | 1988 | 11 | 2010 | RE | 6 | 1951 | 11 | 2010 | RE | 6 | 1951 | Y | BIT | ST | N/A | Electric Utility | 4 |  |  |  | Unoperable
40577 | OH | 7286 | Richard Gorsuch | 2015 | 2 | 4 | 4 | 1 | Conventional Steam Coal | 50 | [25 empty] | 12 | (ON) Once through No Cool Pond |  |  | Open | Fresh | Surface | Ohio River |  | RE | 9 | 1988 | 11 | 2010 | RE | 6 | 1951 | 11 | 2010 | RE | 6 | 1951 | Y | BIT | ST | N/A | Electric Utility | 4 |  |  |  | Unoperable
40577 | OH | 7286 | Richard Gorsuch | 2015 | 3 | 4 | 4 | 1 | Conventional Steam Coal | 50 | [25 empty] | 12 | (ON) Once through No Cool Pond |  |  | Open | Fresh | Surface | Ohio River |  | RE | 9 | 1988 | 11 | 2010 | RE | 6 | 1951 | 11 | 2010 | RE | 6 | 1951 | Y | BIT | ST | N/A | Electric Utility | 4 |  |  |  | Unoperable
40577 | OH | 7286 | Richard Gorsuch | 2015 | 4 | 4 | 4 | 1 | Conventional Steam Coal | 50 | [25 empty] | 12 | (ON) Once through No Cool Pond |  |  | Open | Fresh | Surface | Ohio River |  | RE | 9 | 1988 | 11 | 2010 | RE | 6 | 1951 | 11 | 2010 | RE | 6 | 1951 | Y | BIT | ST | N/A | Electric Utility | 4 |  |  |  | Unoperable
40577 | OH | 7286 | Richard Gorsuch | 2015 | 5 | 4 | 4 | 1 | Conventional Steam Coal | 50 | [25 empty] | 12 | (ON) Once through No Cool Pond |  |  | Open | Fresh | Surface | Ohio River |  | RE | 9 | 1988 | 11 | 2010 | RE | 6 | 1951 | 11 | 2010 | RE | 6 | 1951 | Y | BIT | ST | N/A | Electric Utility | 4 |  |  |  | Unoperable
40577 | OH | 7286 | Richard Gorsuch | 2015 | 6 | 4 | 4 | 1 | Conventional Steam Coal | 50 | [25 empty] | 12 | (ON) Once through No Cool Pond |  |  | Open | Fresh | Surface | Ohio River |  | RE | 9 | 1988 | 11 | 2010 | RE | 6 | 1951 | 11 | 2010 | RE | 6 | 1951 | Y | BIT | ST | N/A | Electric Utility | 4 |  |  |  | Unoperable
40577 | OH | 7286 | Richard Gorsuch | 2015 | 7 | 4 | 4 | 1 | Conventional Steam Coal | 50 | [25 empty] | 12 | (ON) Once through No Cool Pond |  |  | Open | Fresh | Surface | Ohio River |  | RE | 9 | 1988 | 11 | 2010 | RE | 6 | 1951 | 11 | 2010 | RE | 6 | 1951 | Y | BIT | ST | N/A | Electric Utility | 4 |  |  |  | Unoperable
40577 | OH | 7286 | Richard Gorsuch | 2015 | 8 | 4 | 4 | 1 | Conventional Steam Coal | 50 | [25 empty] | 12 | (ON) Once through No Cool Pond |  |  | Open | Fresh | Surface | Ohio River |  | RE | 9 | 1988 | 11 | 2010 | RE | 6 | 1951 | 11 | 2010 | RE | 6 | 1951 | Y | BIT | ST | N/A | Electric Utility | 4 |  |  |  | Unoperable
40577 | OH | 7286 | Richard Gorsuch | 2015 | 9 | 4 | 4 | 1 | Conventional Steam Coal | 50 | [25 empty] | 12 | (ON) Once through No Cool Pond |  |  | Open | Fresh | Surface | Ohio River |  | RE | 9 | 1988 | 11 | 2010 | RE | 6 | 1951 | 11 | 2010 | RE | 6 | 1951 | Y | BIT | ST | N/A | Electric Utility | 4 |  |  |  | Unoperable
40577 | OH | 7286 | Richard Gorsuch | 2015 | 10 | 4 | 4 | 1 | Conventional Steam Coal | 50 | [25 empty] | 12 | (ON) Once through No Cool Pond |  |  | Open | Fresh | Surface | Ohio River |  | RE | 9 | 1988 | 11 | 2010 | RE | 6 | 1951 | 11 | 2010 | RE | 6 | 1951 | Y | BIT | ST | N/A | Electric Utility | 4 |  |  |  | Unoperable
40577 | OH | 7286 | Richard Gorsuch | 2015 | 11 | 4 | 4 | 1 | Conventional Steam Coal | 50 | [25 empty] | 12 | (ON) Once through No Cool Pond |  |  | Open | Fresh | Surface | Ohio River |  | RE | 9 | 1988 | 11 | 2010 | RE | 6 | 1951 | 11 | 2010 | RE | 6 | 1951 | Y | BIT | ST | N/A | Electric Utility | 4 |  |  |  | Unoperable
40577 | OH | 7286 | Richard Gorsuch | 2015 | 12 | 4 | 4 | 1 | Conventional Steam Coal | 50 | [25 empty] | 12 | (ON) Once through No Cool Pond |  |  | Open | Fresh | Surface | Ohio River |  | RE | 9 | 1988 | 11 | 2010 | RE | 6 | 1951 | 11 | 2010 | RE | 6 | 1951 | Y | BIT | ST | N/A | Electric Utility | 4 |  |  |  | Unoperable
5860 | MO | 7296 | State Line Combined Cycle | 2015 | 1 | 2-1 | HRSG21 | HRC | Natural Gas Fired Combined Cycle | [6 empty] | 159 |  | 54097 | 622089 |  |  | 622089 |  | 622089 |  |  |  |  | 17.424 | 11.618 |  |  |  |  | 719 |  | (RI) Recirculate: Induced Draft |  | RI | Closed | Fresh | Ground | Municipal, Wells | Short Creek | OP | 6 | 2001 |  |  | OP | 6 | 2001 |  |  | OP | 4 | 2001 | N | NG | CT | N/A | Electric Utility | 1 |  |  |  | 1C MB MG
5860 | MO | 7296 | State Line Combined Cycle | 2015 | 2 | 2-1 | HRSG21 | HRC | Natural Gas Fired Combined Cycle | [6 empty] | 159 |  | 72149 | 810064 |  |  | 810064 |  | 810064 |  |  |  |  | 15.486 | 10.325 |  |  |  |  | 639 |  | (RI) Recirculate: Induced Draft |  | RI | Closed | Fresh | Ground | Municipal, Wells | Short Creek | OP | 6 | 2001 |  |  | OP | 6 | 2001 |  |  | OP | 4 | 2001 | N | NG | CT | N/A | Electric Utility | 1 |  |  |  | 1C MB MG
5860 | MO | 7296 | State Line Combined Cycle | 2015 | 3 | 2-1 | HRSG21 | HRC | Natural Gas Fired Combined Cycle | [6 empty] | 159 |  | 54684 | 590662 |  |  | 590662 |  | 590662 |  |  |  |  | 12.262 | 8.176 |  |  |  |  | 506 |  | (RI) Recirculate: Induced Draft |  | RI | Closed | Fresh | Ground | Municipal, Wells | Short Creek | OP | 6 | 2001 |  |  | OP | 6 | 2001 |  |  | OP | 4 | 2001 | N | NG | CT | N/A | Electric Utility | 1 |  |  |  | 1C MB MG
5860 | MO | 7296 | State Line Combined Cycle | 2015 | 4 | 2-1 | HRSG21 | HRC | Natural Gas Fired Combined Cycle | [6 empty] | 159 |  | -18 | 0 |  |  | 0 |  | 0 | [10 empty] | 0 |  | (RI) Recirculate: Induced Draft |  | RI | Closed | Fresh | Ground | Municipal, Wells | Short Creek | OP | 6 | 2001 |  |  | OP | 6 | 2001 |  |  | OP | 4 | 2001 | N | NG | CT | N/A | Electric Utility | 1 |  |  |  | 1C MB MG
5860 | MO | 7296 | State Line Combined Cycle | 2015 | 5 | 2-1 | HRSG21 | HRC | Natural Gas Fired Combined Cycle | [6 empty] | 159 |  | 5357 | 75099 |  |  | 75099 |  | 75099 |  |  |  |  | 1.818 | 1.212 |  |  |  |  | 75 |  | (RI) Recirculate: Induced Draft |  | RI | Closed | Fresh | Ground | Municipal, Wells | Short Creek | OP | 6 | 2001 |  |  | OP | 6 | 2001 |  |  | OP | 4 | 2001 | N | NG | CT | N/A | Electric Utility | 1 |  |  |  | 1C MB MG
5860 | MO | 7296 | State Line Combined Cycle | 2015 | 6 | 2-1 | HRSG21 | HRC | Natural Gas Fired Combined Cycle | [6 empty] | 159 |  | 55416 | 666202 |  |  | 666202 |  | 666202 |  |  |  |  | 13.692 | 9.129 |  |  |  |  | 565 |  | (RI) Recirculate: Induced Draft |  | RI | Closed | Fresh | Ground | Municipal, Wells | Short Creek | OP | 6 | 2001 |  |  | OP | 6 | 2001 |  |  | OP | 4 | 2001 | N | NG | CT | N/A | Electric Utility | 1 |  |  |  | 1C MB MG
5860 | MO | 7296 | State Line Combined Cycle | 2015 | 7 | 2-1 | HRSG21 | HRC | Natural Gas Fired Combined Cycle | [6 empty] | 159 |  | 81772 | 938196 |  |  | 938196 |  | 938196 |  |  |  |  | 16.261 | 10.842 |  |  |  |  | 671 |  | (RI) Recirculate: Induced Draft |  | RI | Closed | Fresh | Ground | Municipal, Wells | Short Creek | OP | 6 | 2001 |  |  | OP | 6 | 2001 |  |  | OP | 4 | 2001 | N | NG | CT | N/A | Electric Utility | 1 |  |  |  | 1C MB MG
5860 | MO | 7296 | State Line Combined Cycle | 2015 | 8 | 2-1 | HRSG21 | HRC | Natural Gas Fired Combined Cycle | [6 empty] | 159 |  | 63453 | 755603 |  |  | 755603 |  | 755603 |  |  |  |  | 13.91 | 9.275 |  |  |  |  | 574 |  | (RI) Recirculate: Induced Draft |  | RI | Closed | Fresh | Ground | Municipal, Wells | Short Creek | OP | 6 | 2001 |  |  | OP | 6 | 2001 |  |  | OP | 4 | 2001 | N | NG | CT | N/A | Electric Utility | 1 |  |  |  | 1C MB MG
5860 | MO | 7296 | State Line Combined Cycle | 2015 | 9 | 2-1 | HRSG21 | HRC | Natural Gas Fired Combined Cycle | [6 empty] | 159 |  | 53166 | 629476 |  |  | 629476 |  | 629476 |  |  |  |  | 14.977 | 9.986 |  |  |  |  | 618 |  | (RI) Recirculate: Induced Draft |  | RI | Closed | Fresh | Ground | Municipal, Wells | Short Creek | OP | 6 | 2001 |  |  | OP | 6 | 2001 |  |  | OP | 4 | 2001 | N | NG | CT | N/A | Electric Utility | 1 |  |  |  | 1C MB MG
5860 | MO | 7296 | State Line Combined Cycle | 2015 | 10 | 2-1 | HRSG21 | HRC | Natural Gas Fired Combined Cycle | [6 empty] | 159 |  | 54824 | 628404 |  |  | 628404 |  | 628404 |  |  |  |  | 15.486 | 10.325 |  |  |  |  | 639 |  | (RI) Recirculate: Induced Draft |  | RI | Closed | Fresh | Ground | Municipal, Wells | Short Creek | OP | 6 | 2001 |  |  | OP | 6 | 2001 |  |  | OP | 4 | 2001 | N | NG | CT | N/A | Electric Utility | 1 |  |  |  | 1C MB MG
5860 | MO | 7296 | State Line Combined Cycle | 2015 | 11 | 2-1 | HRSG21 | HRC | Natural Gas Fired Combined Cycle | [6 empty] | 159 |  | 24537 | 286079 |  |  | 286079 |  | 286079 |  |  |  |  | 16.552 | 11.036 |  |  |  |  | 683 |  | (RI) Recirculate: Induced Draft |  | RI | Closed | Fresh | Ground | Municipal, Wells | Short Creek | OP | 6 | 2001 |  |  | OP | 6 | 2001 |  |  | OP | 4 | 2001 | N | NG | CT | N/A | Electric Utility | 1 |  |  |  | 1C MB MG
5860 | MO | 7296 | State Line Combined Cycle | 2015 | 12 | 2-1 | HRSG21 | HRC | Natural Gas Fired Combined Cycle | [6 empty] | 159 |  | 10489 | 121712 |  |  | 121712 |  | 121712 |  |  |  |  | 10.324 | 6.883 |  |  |  |  | 426 |  | (RI) Recirculate: Induced Draft |  | RI | Closed | Fresh | Ground | Municipal, Wells | Short Creek | OP | 6 | 2001 |  |  | OP | 6 | 2001 |  |  | OP | 4 | 2001 | N | NG | CT | N/A | Electric Utility | 1 |  |  |  | 1C MB MG
5860 | MO | 7296 | State Line Combined Cycle | 2015 | 1 | 2-2 | HRSG21 | HRC | Natural Gas Fired Combined Cycle | [6 empty] | 158 |  | 75303 | 865948 |  |  | 865948 |  | 865948 |  |  |  |  | 17.424 | 11.618 |  |  |  |  | 719 |  | (RI) Recirculate: Induced Draft |  | RI | Closed | Fresh | Ground | Municipal, Wells | Short Creek | OP | 6 | 1997 |  |  | OP | 6 | 2001 |  |  | OP | 4 | 2001 | N | NG | CT | N/A | Electric Utility | 1 |  |  |  | 1C MB MG
5860 | MO | 7296 | State Line Combined Cycle | 2015 | 2 | 2-2 | HRSG21 | HRC | Natural Gas Fired Combined Cycle | [6 empty] | 158 |  | 73415 | 824283 |  |  | 824283 |  | 824283 |  |  |  |  | 15.486 | 10.325 |  |  |  |  | 639 |  | (RI) Recirculate: Induced Draft |  | RI | Closed | Fresh | Ground | Municipal, Wells | Short Creek | OP | 6 | 1997 |  |  | OP | 6 | 2001 |  |  | OP | 4 | 2001 | N | NG | CT | N/A | Electric Utility | 1 |  |  |  | 1C MB MG
5860 | MO | 7296 | State Line Combined Cycle | 2015 | 3 | 2-2 | HRSG21 | HRC | Natural Gas Fired Combined Cycle | [6 empty] | 158 |  | 68366 | 738452 |  |  | 738452 |  | 738452 |  |  |  |  | 12.262 | 8.176 |  |  |  |  | 506 |  | (RI) Recirculate: Induced Draft |  | RI | Closed | Fresh | Ground | Municipal, Wells | Short Creek | OP | 6 | 1997 |  |  | OP | 6 | 2001 |  |  | OP | 4 | 2001 | N | NG | CT | N/A | Electric Utility | 1 |  |  |  | 1C MB MG
5860 | MO | 7296 | State Line Combined Cycle | 2015 | 4 | 2-2 | HRSG21 | HRC | Natural Gas Fired Combined Cycle | [6 empty] | 158 |  | -464 | 0 |  |  | 0 |  | 0 | [10 empty] | 0 |  | (RI) Recirculate: Induced Draft |  | RI | Closed | Fresh | Ground | Municipal, Wells | Short Creek | OP | 6 | 1997 |  |  | OP | 6 | 2001 |  |  | OP | 4 | 2001 | N | NG | CT | N/A | Electric Utility | 1 |  |  |  | 1C MB MG
5860 | MO | 7296 | State Line Combined Cycle | 2015 | 5 | 2-2 | HRSG21 | HRC | Natural Gas Fired Combined Cycle | [6 empty] | 158 |  | 5376 | 75358 |  |  | 75358 |  | 75358 |  |  |  |  | 1.818 | 1.212 |  |  |  |  | 75 |  | (RI) Recirculate: Induced Draft |  | RI | Closed | Fresh | Ground | Municipal, Wells | Short Creek | OP | 6 | 1997 |  |  | OP | 6 | 2001 |  |  | OP | 4 | 2001 | N | NG | CT | N/A | Electric Utility | 1 |  |  |  | 1C MB MG
5860 | MO | 7296 | State Line Combined Cycle | 2015 | 6 | 2-2 | HRSG21 | HRC | Natural Gas Fired Combined Cycle | [6 empty] | 158 |  | 56157 | 675116 |  |  | 675116 |  | 675116 |  |  |  |  | 13.692 | 9.129 |  |  |  |  | 565 |  | (RI) Recirculate: Induced Draft |  | RI | Closed | Fresh | Ground | Municipal, Wells | Short Creek | OP | 6 | 1997 |  |  | OP | 6 | 2001 |  |  | OP | 4 | 2001 | N | NG | CT | N/A | Electric Utility | 1 |  |  |  | 1C MB MG
5860 | MO | 7296 | State Line Combined Cycle | 2015 | 7 | 2-2 | HRSG21 | HRC | Natural Gas Fired Combined Cycle | [6 empty] | 158 |  | 65201 | 746641 |  |  | 746641 |  | 746641 |  |  |  |  | 16.261 | 10.842 |  |  |  |  | 671 |  | (RI) Recirculate: Induced Draft |  | RI | Closed | Fresh | Ground | Municipal, Wells | Short Creek | OP | 6 | 1997 |  |  | OP | 6 | 2001 |  |  | OP | 4 | 2001 | N | NG | CT | N/A | Electric Utility | 1 |  |  |  | 1C MB MG
5860 | MO | 7296 | State Line Combined Cycle | 2015 | 8 | 2-2 | HRSG21 | HRC | Natural Gas Fired Combined Cycle | [6 empty] | 158 |  | 63686 | 758388 |  |  | 758388 |  | 758388 |  |  |  |  | 13.91 | 9.275 |  |  |  |  | 574 |  | (RI) Recirculate: Induced Draft |  | RI | Closed | Fresh | Ground | Municipal, Wells | Short Creek | OP | 6 | 1997 |  |  | OP | 6 | 2001 |  |  | OP | 4 | 2001 | N | NG | CT | N/A | Electric Utility | 1 |  |  |  | 1C MB MG
5860 | MO | 7296 | State Line Combined Cycle | 2015 | 9 | 2-2 | HRSG21 | HRC | Natural Gas Fired Combined Cycle | [6 empty] | 158 |  | 48121 | 569745 |  |  | 569745 |  | 569745 |  |  |  |  | 14.977 | 9.986 |  |  |  |  | 618 |  | (RI) Recirculate: Induced Draft |  | RI | Closed | Fresh | Ground | Municipal, Wells | Short Creek | OP | 6 | 1997 |  |  | OP | 6 | 2001 |  |  | OP | 4 | 2001 | N | NG | CT | N/A | Electric Utility | 1 |  |  |  | 1C MB MG
5860 | MO | 7296 | State Line Combined Cycle | 2015 | 10 | 2-2 | HRSG21 | HRC | Natural Gas Fired Combined Cycle | [6 empty] | 158 |  | 27141 | 311097 |  |  | 311097 |  | 311097 |  |  |  |  | 15.486 | 10.325 |  |  |  |  | 639 |  | (RI) Recirculate: Induced Draft |  | RI | Closed | Fresh | Ground | Municipal, Wells | Short Creek | OP | 6 | 1997 |  |  | OP | 6 | 2001 |  |  | OP | 4 | 2001 | N | NG | CT | N/A | Electric Utility | 1 |  |  |  | 1C MB MG
5860 | MO | 7296 | State Line Combined Cycle | 2015 | 11 | 2-2 | HRSG21 | HRC | Natural Gas Fired Combined Cycle | [6 empty] | 158 |  | 78974 | 920756 |  |  | 920756 |  | 920756 |  |  |  |  | 16.552 | 11.036 |  |  |  |  | 683 |  | (RI) Recirculate: Induced Draft |  | RI | Closed | Fresh | Ground | Municipal, Wells | Short Creek | OP | 6 | 1997 |  |  | OP | 6 | 2001 |  |  | OP | 4 | 2001 | N | NG | CT | N/A | Electric Utility | 1 |  |  |  | 1C MB MG
5860 | MO | 7296 | State Line Combined Cycle | 2015 | 12 | 2-2 | HRSG21 | HRC | Natural Gas Fired Combined Cycle | [6 empty] | 158 |  | 49617 | 575758 |  |  | 575758 |  | 575758 |  |  |  |  | 10.324 | 6.883 |  |  |  |  | 426 |  | (RI) Recirculate: Induced Draft |  | RI | Closed | Fresh | Ground | Municipal, Wells | Short Creek | OP | 6 | 1997 |  |  | OP | 6 | 2001 |  |  | OP | 4 | 2001 | N | NG | CT | N/A | Electric Utility | 1 |  |  |  | 1C MB MG
5860 | MO | 7296 | State Line Combined Cycle | 2015 | 1 | 2-3 | HRSG21 | HRC | Natural Gas Fired Combined Cycle | 178 |  | 71636 | [6 empty] | 0 | 0 |  |  |  | 0 |  |  |  |  | 17.424 | 11.618 |  |  |  |  | 719 |  | (RI) Recirculate: Induced Draft |  | RI | Closed | Fresh | Ground | Municipal, Wells | Short Creek | OP | 6 | 2001 |  |  | OP | 6 | 2001 |  |  | OP | 4 | 2001 | N | NG | CA | Y | Electric Utility | 1 |  |  |  | 1C MB MG
5860 | MO | 7296 | State Line Combined Cycle | 2015 | 2 | 2-3 | HRSG21 | HRC | Natural Gas Fired Combined Cycle | 178 |  | 77114 | [6 empty] | 0 | 0 |  |  |  | 0 |  |  |  |  | 15.486 | 10.325 |  |  |  |  | 639 |  | (RI) Recirculate: Induced Draft |  | RI | Closed | Fresh | Ground | Municipal, Wells | Short Creek | OP | 6 | 2001 |  |  | OP | 6 | 2001 |  |  | OP | 4 | 2001 | N | NG | CA | Y | Electric Utility | 1 |  |  |  | 1C MB MG
5860 | MO | 7296 | State Line Combined Cycle | 2015 | 3 | 2-3 | HRSG21 | HRC | Natural Gas Fired Combined Cycle | 178 |  | 65777 | [6 empty] | 0 | 0 |  |  |  | 0 |  |  |  |  | 12.262 | 8.176 |  |  |  |  | 506 |  | (RI) Recirculate: Induced Draft |  | RI | Closed | Fresh | Ground | Municipal, Wells | Short Creek | OP | 6 | 2001 |  |  | OP | 6 | 2001 |  |  | OP | 4 | 2001 | N | NG | CA | Y | Electric Utility | 1 |  |  |  | 1C MB MG
5860 | MO | 7296 | State Line Combined Cycle | 2015 | 4 | 2-3 | HRSG21 | HRC | Natural Gas Fired Combined Cycle | 178 |  | 0 | [6 empty] | 0 | 0 |  |  |  | 0 | [10 empty] | 0 |  | (RI) Recirculate: Induced Draft |  | RI | Closed | Fresh | Ground | Municipal, Wells | Short Creek | OP | 6 | 2001 |  |  | OP | 6 | 2001 |  |  | OP | 4 | 2001 | N | NG | CA | Y | Electric Utility | 1 |  |  |  | 1C MB MG
5860 | MO | 7296 | State Line Combined Cycle | 2015 | 5 | 2-3 | HRSG21 | HRC | Natural Gas Fired Combined Cycle | 178 |  | 6152 | [6 empty] | 0 | 0 |  |  |  | 0 |  |  |  |  | 1.818 | 1.212 |  |  |  |  | 75 |  | (RI) Recirculate: Induced Draft |  | RI | Closed | Fresh | Ground | Municipal, Wells | Short Creek | OP | 6 | 2001 |  |  | OP | 6 | 2001 |  |  | OP | 4 | 2001 | N | NG | CA | Y | Electric Utility | 1 |  |  |  | 1C MB MG
5860 | MO | 7296 | State Line Combined Cycle | 2015 | 6 | 2-3 | HRSG21 | HRC | Natural Gas Fired Combined Cycle | 178 |  | 66166 | [6 empty] | 0 | 0 |  |  |  | 0 |  |  |  |  | 13.692 | 9.129 |  |  |  |  | 565 |  | (RI) Recirculate: Induced Draft |  | RI | Closed | Fresh | Ground | Municipal, Wells | Short Creek | OP | 6 | 2001 |  |  | OP | 6 | 2001 |  |  | OP | 4 | 2001 | N | NG | CA | Y | Electric Utility | 1 |  |  |  | 1C MB MG
5860 | MO | 7296 | State Line Combined Cycle | 2015 | 7 | 2-3 | HRSG21 | HRC | Natural Gas Fired Combined Cycle | 178 |  | 87663 | [6 empty] | 0 | 0 |  |  |  | 0 |  |  |  |  | 16.261 | 10.842 |  |  |  |  | 671 |  | (RI) Recirculate: Induced Draft |  | RI | Closed | Fresh | Ground | Municipal, Wells | Short Creek | OP | 6 | 2001 |  |  | OP | 6 | 2001 |  |  | OP | 4 | 2001 | N | NG | CA | Y | Electric Utility | 1 |  |  |  | 1C MB MG
5860 | MO | 7296 | State Line Combined Cycle | 2015 | 8 | 2-3 | HRSG21 | HRC | Natural Gas Fired Combined Cycle | 178 |  | 77514 | [6 empty] | 0 | 0 |  |  |  | 0 |  |  |  |  | 13.91 | 9.275 |  |  |  |  | 574 |  | (RI) Recirculate: Induced Draft |  | RI | Closed | Fresh | Ground | Municipal, Wells | Short Creek | OP | 6 | 2001 |  |  | OP | 6 | 2001 |  |  | OP | 4 | 2001 | N | NG | CA | Y | Electric Utility | 1 |  |  |  | 1C MB MG
5860 | MO | 7296 | State Line Combined Cycle | 2015 | 9 | 2-3 | HRSG21 | HRC | Natural Gas Fired Combined Cycle | 178 |  | 59689 | [6 empty] | 0 | 0 |  |  |  | 0 |  |  |  |  | 14.977 | 9.986 |  |  |  |  | 618 |  | (RI) Recirculate: Induced Draft |  | RI | Closed | Fresh | Ground | Municipal, Wells | Short Creek | OP | 6 | 2001 |  |  | OP | 6 | 2001 |  |  | OP | 4 | 2001 | N | NG | CA | Y | Electric Utility | 1 |  |  |  | 1C MB MG
5860 | MO | 7296 | State Line Combined Cycle | 2015 | 10 | 2-3 | HRSG21 | HRC | Natural Gas Fired Combined Cycle | 178 |  | 44940 | [6 empty] | 0 | 0 |  |  |  | 0 |  |  |  |  | 15.486 | 10.325 |  |  |  |  | 639 |  | (RI) Recirculate: Induced Draft |  | RI | Closed | Fresh | Ground | Municipal, Wells | Short Creek | OP | 6 | 2001 |  |  | OP | 6 | 2001 |  |  | OP | 4 | 2001 | N | NG | CA | Y | Electric Utility | 1 |  |  |  | 1C MB MG
5860 | MO | 7296 | State Line Combined Cycle | 2015 | 11 | 2-3 | HRSG21 | HRC | Natural Gas Fired Combined Cycle | 178 |  | 57690 | [6 empty] | 0 | 0 |  |  |  | 0 |  |  |  |  | 16.552 | 11.036 |  |  |  |  | 683 |  | (RI) Recirculate: Induced Draft |  | RI | Closed | Fresh | Ground | Municipal, Wells | Short Creek | OP | 6 | 2001 |  |  | OP | 6 | 2001 |  |  | OP | 4 | 2001 | N | NG | CA | Y | Electric Utility | 1 |  |  |  | 1C MB MG
5860 | MO | 7296 | State Line Combined Cycle | 2015 | 12 | 2-3 | HRSG21 | HRC | Natural Gas Fired Combined Cycle | 178 |  | 31720 | [6 empty] | 0 | 0 |  |  |  | 0 |  |  |  |  | 10.324 | 6.883 |  |  |  |  | 426 |  | (RI) Recirculate: Induced Draft |  | RI | Closed | Fresh | Ground | Municipal, Wells | Short Creek | OP | 6 | 2001 |  |  | OP | 6 | 2001 |  |  | OP | 4 | 2001 | N | NG | CA | Y | Electric Utility | 1 |  |  |  | 1C MB MG
5860 | MO | 7296 | State Line Combined Cycle | 2015 | 1 | 2-1 | HRSG22 | HRC | Natural Gas Fired Combined Cycle | [6 empty] | 159 |  | 54097 | 622089 |  |  | 622089 |  | 622089 |  |  |  |  | 17.424 | 11.618 |  |  |  |  | 719 |  | (RI) Recirculate: Induced Draft |  | RI | Closed | Fresh | Ground | Municipal, Wells | Short Creek | OP | 6 | 2001 |  |  | OP | 6 | 2001 |  |  | OP | 4 | 2001 | N | NG | CT | N/A | Electric Utility | 1 |  |  |  | 1C MB MG
5860 | MO | 7296 | State Line Combined Cycle | 2015 | 2 | 2-1 | HRSG22 | HRC | Natural Gas Fired Combined Cycle | [6 empty] | 159 |  | 72149 | 810064 |  |  | 810064 |  | 810064 |  |  |  |  | 15.486 | 10.325 |  |  |  |  | 639 |  | (RI) Recirculate: Induced Draft |  | RI | Closed | Fresh | Ground | Municipal, Wells | Short Creek | OP | 6 | 2001 |  |  | OP | 6 | 2001 |  |  | OP | 4 | 2001 | N | NG | CT | N/A | Electric Utility | 1 |  |  |  | 1C MB MG
5860 | MO | 7296 | State Line Combined Cycle | 2015 | 3 | 2-1 | HRSG22 | HRC | Natural Gas Fired Combined Cycle | [6 empty] | 159 |  | 54684 | 590662 |  |  | 590662 |  | 590662 |  |  |  |  | 12.262 | 8.176 |  |  |  |  | 506 |  | (RI) Recirculate: Induced Draft |  | RI | Closed | Fresh | Ground | Municipal, Wells | Short Creek | OP | 6 | 2001 |  |  | OP | 6 | 2001 |  |  | OP | 4 | 2001 | N | NG | CT | N/A | Electric Utility | 1 |  |  |  | 1C MB MG
5860 | MO | 7296 | State Line Combined Cycle | 2015 | 4 | 2-1 | HRSG22 | HRC | Natural Gas Fired Combined Cycle | [6 empty] | 159 |  | -18 | 0 |  |  | 0 |  | 0 | [10 empty] | 0 |  | (RI) Recirculate: Induced Draft |  | RI | Closed | Fresh | Ground | Municipal, Wells | Short Creek | OP | 6 | 2001 |  |  | OP | 6 | 2001 |  |  | OP | 4 | 2001 | N | NG | CT | N/A | Electric Utility | 1 |  |  |  | 1C MB MG
5860 | MO | 7296 | State Line Combined Cycle | 2015 | 5 | 2-1 | HRSG22 | HRC | Natural Gas Fired Combined Cycle | [6 empty] | 159 |  | 5357 | 75099 |  |  | 75099 |  | 75099 |  |  |  |  | 1.818 | 1.212 |  |  |  |  | 75 |  | (RI) Recirculate: Induced Draft |  | RI | Closed | Fresh | Ground | Municipal, Wells | Short Creek | OP | 6 | 2001 |  |  | OP | 6 | 2001 |  |  | OP | 4 | 2001 | N | NG | CT | N/A | Electric Utility | 1 |  |  |  | 1C MB MG
5860 | MO | 7296 | State Line Combined Cycle | 2015 | 6 | 2-1 | HRSG22 | HRC | Natural Gas Fired Combined Cycle | [6 empty] | 159 |  | 55416 | 666202 |  |  | 666202 |  | 666202 |  |  |  |  | 13.692 | 9.129 |  |  |  |  | 565 |  | (RI) Recirculate: Induced Draft |  | RI | Closed | Fresh | Ground | Municipal, Wells | Short Creek | OP | 6 | 2001 |  |  | OP | 6 | 2001 |  |  | OP | 4 | 2001 | N | NG | CT | N/A | Electric Utility | 1 |  |  |  | 1C MB MG
5860 | MO | 7296 | State Line Combined Cycle | 2015 | 7 | 2-1 | HRSG22 | HRC | Natural Gas Fired Combined Cycle | [6 empty] | 159 |  | 81772 | 938196 |  |  | 938196 |  | 938196 |  |  |  |  | 16.261 | 10.842 |  |  |  |  | 671 |  | (RI) Recirculate: Induced Draft |  | RI | Closed | Fresh | Ground | Municipal, Wells | Short Creek | OP | 6 | 2001 |  |  | OP | 6 | 2001 |  |  | OP | 4 | 2001 | N | NG | CT | N/A | Electric Utility | 1 |  |  |  | 1C MB MG
5860 | MO | 7296 | State Line Combined Cycle | 2015 | 8 | 2-1 | HRSG22 | HRC | Natural Gas Fired Combined Cycle | [6 empty] | 159 |  | 63453 | 755603 |  |  | 755603 |  | 755603 |  |  |  |  | 13.91 | 9.275 |  |  |  |  | 574 |  | (RI) Recirculate: Induced Draft |  | RI | Closed | Fresh | Ground | Municipal, Wells | Short Creek | OP | 6 | 2001 |  |  | OP | 6 | 2001 |  |  | OP | 4 | 2001 | N | NG | CT | N/A | Electric Utility | 1 |  |  |  | 1C MB MG
5860 | MO | 7296 | State Line Combined Cycle | 2015 | 9 | 2-1 | HRSG22 | HRC | Natural Gas Fired Combined Cycle | [6 empty] | 159 |  | 53166 | 629476 |  |  | 629476 |  | 629476 |  |  |  |  | 14.977 | 9.986 |  |  |  |  | 618 |  | (RI) Recirculate: Induced Draft |  | RI | Closed | Fresh | Ground | Municipal, Wells | Short Creek | OP | 6 | 2001 |  |  | OP | 6 | 2001 |  |  | OP | 4 | 2001 | N | NG | CT | N/A | Electric Utility | 1 |  |  |  | 1C MB MG
5860 | MO | 7296 | State Line Combined Cycle | 2015 | 10 | 2-1 | HRSG22 | HRC | Natural Gas Fired Combined Cycle | [6 empty] | 159 |  | 54824 | 628404 |  |  | 628404 |  | 628404 |  |  |  |  | 15.486 | 10.325 |  |  |  |  | 639 |  | (RI) Recirculate: Induced Draft |  | RI | Closed | Fresh | Ground | Municipal, Wells | Short Creek | OP | 6 | 2001 |  |  | OP | 6 | 2001 |  |  | OP | 4 | 2001 | N | NG | CT | N/A | Electric Utility | 1 |  |  |  | 1C MB MG
5860 | MO | 7296 | State Line Combined Cycle | 2015 | 11 | 2-1 | HRSG22 | HRC | Natural Gas Fired Combined Cycle | [6 empty] | 159 |  | 24537 | 286079 |  |  | 286079 |  | 286079 |  |  |  |  | 16.552 | 11.036 |  |  |  |  | 683 |  | (RI) Recirculate: Induced Draft |  | RI | Closed | Fresh | Ground | Municipal, Wells | Short Creek | OP | 6 | 2001 |  |  | OP | 6 | 2001 |  |  | OP | 4 | 2001 | N | NG | CT | N/A | Electric Utility | 1 |  |  |  | 1C MB MG
5860 | MO | 7296 | State Line Combined Cycle | 2015 | 12 | 2-1 | HRSG22 | HRC | Natural Gas Fired Combined Cycle | [6 empty] | 159 |  | 10489 | 121712 |  |  | 121712 |  | 121712 |  |  |  |  | 10.324 | 6.883 |  |  |  |  | 426 |  | (RI) Recirculate: Induced Draft |  | RI | Closed | Fresh | Ground | Municipal, Wells | Short Creek | OP | 6 | 2001 |  |  | OP | 6 | 2001 |  |  | OP | 4 | 2001 | N | NG | CT | N/A | Electric Utility | 1 |  |  |  | 1C MB MG
5860 | MO | 7296 | State Line Combined Cycle | 2015 | 1 | 2-2 | HRSG22 | HRC | Natural Gas Fired Combined Cycle | [6 empty] | 158 |  | 75303 | 865948 |  |  | 865948 |  | 865948 |  |  |  |  | 17.424 | 11.618 |  |  |  |  | 719 |  | (RI) Recirculate: Induced Draft |  | RI | Closed | Fresh | Ground | Municipal, Wells | Short Creek | OP | 6 | 1997 |  |  | OP | 6 | 2001 |  |  | OP | 4 | 2001 | N | NG | CT | N/A | Electric Utility | 1 |  |  |  | 1C MB MG
5860 | MO | 7296 | State Line Combined Cycle | 2015 | 2 | 2-2 | HRSG22 | HRC | Natural Gas Fired Combined Cycle | [6 empty] | 158 |  | 73415 | 824283 |  |  | 824283 |  | 824283 |  |  |  |  | 15.486 | 10.325 |  |  |  |  | 639 |  | (RI) Recirculate: Induced Draft |  | RI | Closed | Fresh | Ground | Municipal, Wells | Short Creek | OP | 6 | 1997 |  |  | OP | 6 | 2001 |  |  | OP | 4 | 2001 | N | NG | CT | N/A | Electric Utility | 1 |  |  |  | 1C MB MG
5860 | MO | 7296 | State Line Combined Cycle | 2015 | 3 | 2-2 | HRSG22 | HRC | Natural Gas Fired Combined Cycle | [6 empty] | 158 |  | 68366 | 738452 |  |  | 738452 |  | 738452 |  |  |  |  | 12.262 | 8.176 |  |  |  |  | 506 |  | (RI) Recirculate: Induced Draft |  | RI | Closed | Fresh | Ground | Municipal, Wells | Short Creek | OP | 6 | 1997 |  |  | OP | 6 | 2001 |  |  | OP | 4 | 2001 | N | NG | CT | N/A | Electric Utility | 1 |  |  |  | 1C MB MG
5860 | MO | 7296 | State Line Combined Cycle | 2015 | 4 | 2-2 | HRSG22 | HRC | Natural Gas Fired Combined Cycle | [6 empty] | 158 |  | -464 | 0 |  |  | 0 |  | 0 | [10 empty] | 0 |  | (RI) Recirculate: Induced Draft |  | RI | Closed | Fresh | Ground | Municipal, Wells | Short Creek | OP | 6 | 1997 |  |  | OP | 6 | 2001 |  |  | OP | 4 | 2001 | N | NG | CT | N/A | Electric Utility | 1 |  |  |  | 1C MB MG
5860 | MO | 7296 | State Line Combined Cycle | 2015 | 5 | 2-2 | HRSG22 | HRC | Natural Gas Fired Combined Cycle | [6 empty] | 158 |  | 5376 | 75358 |  |  | 75358 |  | 75358 |  |  |  |  | 1.818 | 1.212 |  |  |  |  | 75 |  | (RI) Recirculate: Induced Draft |  | RI | Closed | Fresh | Ground | Municipal, Wells | Short Creek | OP | 6 | 1997 |  |  | OP | 6 | 2001 |  |  | OP | 4 | 2001 | N | NG | CT | N/A | Electric Utility | 1 |  |  |  | 1C MB MG
5860 | MO | 7296 | State Line Combined Cycle | 2015 | 6 | 2-2 | HRSG22 | HRC | Natural Gas Fired Combined Cycle | [6 empty] | 158 |  | 56157 | 675116 |  |  | 675116 |  | 675116 |  |  |  |  | 13.692 | 9.129 |  |  |  |  | 565 |  | (RI) Recirculate: Induced Draft |  | RI | Closed | Fresh | Ground | Municipal, Wells | Short Creek | OP | 6 | 1997 |  |  | OP | 6 | 2001 |  |  | OP | 4 | 2001 | N | NG | CT | N/A | Electric Utility | 1 |  |  |  | 1C MB MG
5860 | MO | 7296 | State Line Combined Cycle | 2015 | 7 | 2-2 | HRSG22 | HRC | Natural Gas Fired Combined Cycle | [6 empty] | 158 |  | 65201 | 746641 |  |  | 746641 |  | 746641 |  |  |  |  | 16.261 | 10.842 |  |  |  |  | 671 |  | (RI) Recirculate: Induced Draft |  | RI | Closed | Fresh | Ground | Municipal, Wells | Short Creek | OP | 6 | 1997 |  |  | OP | 6 | 2001 |  |  | OP | 4 | 2001 | N | NG | CT | N/A | Electric Utility | 1 |  |  |  | 1C MB MG
5860 | MO | 7296 | State Line Combined Cycle | 2015 | 8 | 2-2 | HRSG22 | HRC | Natural Gas Fired Combined Cycle | [6 empty] | 158 |  | 63686 | 758388 |  |  | 758388 |  | 758388 |  |  |  |  | 13.91 | 9.275 |  |  |  |  | 574 |  | (RI) Recirculate: Induced Draft |  | RI | Closed | Fresh | Ground | Municipal, Wells | Short Creek | OP | 6 | 1997 |  |  | OP | 6 | 2001 |  |  | OP | 4 | 2001 | N | NG | CT | N/A | Electric Utility | 1 |  |  |  | 1C MB MG
5860 | MO | 7296 | State Line Combined Cycle | 2015 | 9 | 2-2 | HRSG22 | HRC | Natural Gas Fired Combined Cycle | [6 empty] | 158 |  | 48121 | 569745 |  |  | 569745 |  | 569745 |  |  |  |  | 14.977 | 9.986 |  |  |  |  | 618 |  | (RI) Recirculate: Induced Draft |  | RI | Closed | Fresh | Ground | Municipal, Wells | Short Creek | OP | 6 | 1997 |  |  | OP | 6 | 2001 |  |  | OP | 4 | 2001 | N | NG | CT | N/A | Electric Utility | 1 |  |  |  | 1C MB MG
5860 | MO | 7296 | State Line Combined Cycle | 2015 | 10 | 2-2 | HRSG22 | HRC | Natural Gas Fired Combined Cycle | [6 empty] | 158 |  | 27141 | 311097 |  |  | 311097 |  | 311097 |  |  |  |  | 15.486 | 10.325 |  |  |  |  | 639 |  | (RI) Recirculate: Induced Draft |  | RI | Closed | Fresh | Ground | Municipal, Wells | Short Creek | OP | 6 | 1997 |  |  | OP | 6 | 2001 |  |  | OP | 4 | 2001 | N | NG | CT | N/A | Electric Utility | 1 |  |  |  | 1C MB MG
5860 | MO | 7296 | State Line Combined Cycle | 2015 | 11 | 2-2 | HRSG22 | HRC | Natural Gas Fired Combined Cycle | [6 empty] | 158 |  | 78974 | 920756 |  |  | 920756 |  | 920756 |  |  |  |  | 16.552 | 11.036 |  |  |  |  | 683 |  | (RI) Recirculate: Induced Draft |  | RI | Closed | Fresh | Ground | Municipal, Wells | Short Creek | OP | 6 | 1997 |  |  | OP | 6 | 2001 |  |  | OP | 4 | 2001 | N | NG | CT | N/A | Electric Utility | 1 |  |  |  | 1C MB MG
5860 | MO | 7296 | State Line Combined Cycle | 2015 | 12 | 2-2 | HRSG22 | HRC | Natural Gas Fired Combined Cycle | [6 empty] | 158 |  | 49617 | 575758 |  |  | 575758 |  | 575758 |  |  |  |  | 10.324 | 6.883 |  |  |  |  | 426 |  | (RI) Recirculate: Induced Draft |  | RI | Closed | Fresh | Ground | Municipal, Wells | Short Creek | OP | 6 | 1997 |  |  | OP | 6 | 2001 |  |  | OP | 4 | 2001 | N | NG | CT | N/A | Electric Utility | 1 |  |  |  | 1C MB MG
5860 | MO | 7296 | State Line Combined Cycle | 2015 | 1 | 2-3 | HRSG22 | HRC | Natural Gas Fired Combined Cycle | 178 |  | 71636 | [6 empty] | 0 | 0 |  |  |  | 0 |  |  |  |  | 17.424 | 11.618 |  |  |  |  | 719 |  | (RI) Recirculate: Induced Draft |  | RI | Closed | Fresh | Ground | Municipal, Wells | Short Creek | OP | 6 | 2001 |  |  | OP | 6 | 2001 |  |  | OP | 4 | 2001 | N | NG | CA | Y | Electric Utility | 1 |  |  |  | 1C MB MG
5860 | MO | 7296 | State Line Combined Cycle | 2015 | 2 | 2-3 | HRSG22 | HRC | Natural Gas Fired Combined Cycle | 178 |  | 77114 | [6 empty] | 0 | 0 |  |  |  | 0 |  |  |  |  | 15.486 | 10.325 |  |  |  |  | 639 |  | (RI) Recirculate: Induced Draft |  | RI | Closed | Fresh | Ground | Municipal, Wells | Short Creek | OP | 6 | 2001 |  |  | OP | 6 | 2001 |  |  | OP | 4 | 2001 | N | NG | CA | Y | Electric Utility | 1 |  |  |  | 1C MB MG
5860 | MO | 7296 | State Line Combined Cycle | 2015 | 3 | 2-3 | HRSG22 | HRC | Natural Gas Fired Combined Cycle | 178 |  | 65777 | [6 empty] | 0 | 0 |  |  |  | 0 |  |  |  |  | 12.262 | 8.176 |  |  |  |  | 506 |  | (RI) Recirculate: Induced Draft |  | RI | Closed | Fresh | Ground | Municipal, Wells | Short Creek | OP | 6 | 2001 |  |  | OP | 6 | 2001 |  |  | OP | 4 | 2001 | N | NG | CA | Y | Electric Utility | 1 |  |  |  | 1C MB MG
5860 | MO | 7296 | State Line Combined Cycle | 2015 | 4 | 2-3 | HRSG22 | HRC | Natural Gas Fired Combined Cycle | 178 |  | 0 | [6 empty] | 0 | 0 |  |  |  | 0 | [10 empty] | 0 |  | (RI) Recirculate: Induced Draft |  | RI | Closed | Fresh | Ground | Municipal, Wells | Short Creek | OP | 6 | 2001 |  |  | OP | 6 | 2001 |  |  | OP | 4 | 2001 | N | NG | CA | Y | Electric Utility | 1 |  |  |  | 1C MB MG
5860 | MO | 7296 | State Line Combined Cycle | 2015 | 5 | 2-3 | HRSG22 | HRC | Natural Gas Fired Combined Cycle | 178 |  | 6152 | [6 empty] | 0 | 0 |  |  |  | 0 |  |  |  |  | 1.818 | 1.212 |  |  |  |  | 75 |  | (RI) Recirculate: Induced Draft |  | RI | Closed | Fresh | Ground | Municipal, Wells | Short Creek | OP | 6 | 2001 |  |  | OP | 6 | 2001 |  |  | OP | 4 | 2001 | N | NG | CA | Y | Electric Utility | 1 |  |  |  | 1C MB MG
5860 | MO | 7296 | State Line Combined Cycle | 2015 | 6 | 2-3 | HRSG22 | HRC | Natural Gas Fired Combined Cycle | 178 |  | 66166 | [6 empty] | 0 | 0 |  |  |  | 0 |  |  |  |  | 13.692 | 9.129 |  |  |  |  | 565 |  | (RI) Recirculate: Induced Draft |  | RI | Closed | Fresh | Ground | Municipal, Wells | Short Creek | OP | 6 | 2001 |  |  | OP | 6 | 2001 |  |  | OP | 4 | 2001 | N | NG | CA | Y | Electric Utility | 1 |  |  |  | 1C MB MG
5860 | MO | 7296 | State Line Combined Cycle | 2015 | 7 | 2-3 | HRSG22 | HRC | Natural Gas Fired Combined Cycle | 178 |  | 87663 | [6 empty] | 0 | 0 |  |  |  | 0 |  |  |  |  | 16.261 | 10.842 |  |  |  |  | 671 |  | (RI) Recirculate: Induced Draft |  | RI | Closed | Fresh | Ground | Municipal, Wells | Short Creek | OP | 6 | 2001 |  |  | OP | 6 | 2001 |  |  | OP | 4 | 2001 | N | NG | CA | Y | Electric Utility | 1 |  |  |  | 1C MB MG
5860 | MO | 7296 | State Line Combined Cycle | 2015 | 8 | 2-3 | HRSG22 | HRC | Natural Gas Fired Combined Cycle | 178 |  | 77514 | [6 empty] | 0 | 0 |  |  |  | 0 |  |  |  |  | 13.91 | 9.275 |  |  |  |  | 574 |  | (RI) Recirculate: Induced Draft |  | RI | Closed | Fresh | Ground | Municipal, Wells | Short Creek | OP | 6 | 2001 |  |  | OP | 6 | 2001 |  |  | OP | 4 | 2001 | N | NG | CA | Y | Electric Utility | 1 |  |  |  | 1C MB MG
5860 | MO | 7296 | State Line Combined Cycle | 2015 | 9 | 2-3 | HRSG22 | HRC | Natural Gas Fired Combined Cycle | 178 |  | 59689 | [6 empty] | 0 | 0 |  |  |  | 0 |  |  |  |  | 14.977 | 9.986 |  |  |  |  | 618 |  | (RI) Recirculate: Induced Draft |  | RI | Closed | Fresh | Ground | Municipal, Wells | Short Creek | OP | 6 | 2001 |  |  | OP | 6 | 2001 |  |  | OP | 4 | 2001 | N | NG | CA | Y | Electric Utility | 1 |  |  |  | 1C MB MG
5860 | MO | 7296 | State Line Combined Cycle | 2015 | 10 | 2-3 | HRSG22 | HRC | Natural Gas Fired Combined Cycle | 178 |  | 44940 | [6 empty] | 0 | 0 |  |  |  | 0 |  |  |  |  | 15.486 | 10.325 |  |  |  |  | 639 |  | (RI) Recirculate: Induced Draft |  | RI | Closed | Fresh | Ground | Municipal, Wells | Short Creek | OP | 6 | 2001 |  |  | OP | 6 | 2001 |  |  | OP | 4 | 2001 | N | NG | CA | Y | Electric Utility | 1 |  |  |  | 1C MB MG
5860 | MO | 7296 | State Line Combined Cycle | 2015 | 11 | 2-3 | HRSG22 | HRC | Natural Gas Fired Combined Cycle | 178 |  | 57690 | [6 empty] | 0 | 0 |  |  |  | 0 |  |  |  |  | 16.552 | 11.036 |  |  |  |  | 683 |  | (RI) Recirculate: Induced Draft |  | RI | Closed | Fresh | Ground | Municipal, Wells | Short Creek | OP | 6 | 2001 |  |  | OP | 6 | 2001 |  |  | OP | 4 | 2001 | N | NG | CA | Y | Electric Utility | 1 |  |  |  | 1C MB MG
5860 | MO | 7296 | State Line Combined Cycle | 2015 | 12 | 2-3 | HRSG22 | HRC | Natural Gas Fired Combined Cycle | 178 |  | 31720 | [6 empty] | 0 | 0 |  |  |  | 0 |  |  |  |  | 10.324 | 6.883 |  |  |  |  | 426 |  | (RI) Recirculate: Induced Draft |  | RI | Closed | Fresh | Ground | Municipal, Wells | Short Creek | OP | 6 | 2001 |  |  | OP | 6 | 2001 |  |  | OP | 4 | 2001 | N | NG | CA | Y | Electric Utility | 1 |  |  |  | 1C MB MG
6455 | FL | 7302 | Hines Energy Complex | 2015 | 1 | 1GT | 1A | 1 | Natural Gas Fired Combined Cycle | [6 empty] | 151 | 114483 | 111827 | 1260792 |  |  | 1260792 |  | 1260792 |  |  |  |  | 284.85 | 361.111 |  |  |  |  | 744 | 40 | (RC) Recirculate: Cooling Pond |  | RC | Closed | Fresh | Other | Cooling Ponds | Cooling Ponds | OP | 4 | 1999 |  |  | OP | 4 | 1999 |  |  | OP | 4 | 1999 | N | NG | CT | N/A | Electric Utility | 3 |  |  |  | 1C MB MG
6455 | FL | 7302 | Hines Energy Complex | 2015 | 2 | 1GT | 1A | 1 | Natural Gas Fired Combined Cycle | [6 empty] | 151 | 76260 | 75331 | 1036123 |  |  | 1036123 |  | 1036123 | 0 |  |  |  | 261.03 | 184.769 |  |  |  |  | 672 | 40 | (RC) Recirculate: Cooling Pond |  | RC | Closed | Fresh | Other | Cooling Ponds | Cooling Ponds | OP | 4 | 1999 |  |  | OP | 4 | 1999 |  |  | OP | 4 | 1999 | N | NG | CT | N/A | Electric Utility | 3 |  |  |  | 1C MB MG
6455 | FL | 7302 | Hines Energy Complex | 2015 | 3 | 1GT | 1A | 1 | Natural Gas Fired Combined Cycle | [6 empty] | 151 | 0 |  | 0 |  |  | 0 |  | 0 | 0 |  |  |  | 167.06 | 90.799 |  |  |  |  | 744 | 40 | (RC) Recirculate: Cooling Pond |  | RC | Closed | Fresh | Other | Cooling Ponds | Cooling Ponds | OP | 4 | 1999 |  |  | OP | 4 | 1999 |  |  | OP | 4 | 1999 | N | NG | CT | N/A | Electric Utility | 3 |  |  |  | 1C MB MG
6455 | FL | 7302 | Hines Energy Complex | 2015 | 4 | 1GT | 1A | 1 | Natural Gas Fired Combined Cycle | [6 empty] | 151 | 46745 | 46031 | 449393 |  |  | 449393 |  | 449393 | 0 |  |  |  | 244.78 | 473.562 |  |  |  |  | 720 | 40 | (RC) Recirculate: Cooling Pond |  | RC | Closed | Fresh | Other | Cooling Ponds | Cooling Ponds | OP | 4 | 1999 |  |  | OP | 4 | 1999 |  |  | OP | 4 | 1999 | N | NG | CT | N/A | Electric Utility | 3 |  |  |  | 1C MB MG
6455 | FL | 7302 | Hines Energy Complex | 2015 | 5 | 1GT | 1A | 1 | Natural Gas Fired Combined Cycle | [6 empty] | 151 | 96705 | 95505 | 1008691 |  |  | 1008691 |  | 1008691 | 0 |  |  |  | 303.38 | 227.119 |  |  |  |  | 744 | 40 | (RC) Recirculate: Cooling Pond |  | RC | Closed | Fresh | Other | Cooling Ponds | Cooling Ponds | OP | 4 | 1999 |  |  | OP | 4 | 1999 |  |  | OP | 4 | 1999 | N | NG | CT | N/A | Electric Utility | 3 |  |  |  | 1C MB MG
6455 | FL | 7302 | Hines Energy Complex | 2015 | 6 | 1GT | 1A | 1 | Natural Gas Fired Combined Cycle | [6 empty] | 151 | 101992 | 100726 | 1176645 |  |  | 1176645 |  | 1176645 | 0 |  |  |  | 451.28 | 451.28 |  |  |  |  | 720 | 40 | (RC) Recirculate: Cooling Pond |  | RC | Closed | Fresh | Other | Cooling Ponds | Cooling Ponds | OP | 4 | 1999 |  |  | OP | 4 | 1999 |  |  | OP | 4 | 1999 | N | NG | CT | N/A | Electric Utility | 3 |  |  |  | 1C MB MG
6455 | FL | 7302 | Hines Energy Complex | 2015 | 7 | 1GT | 1A | 1 | Natural Gas Fired Combined Cycle | [6 empty] | 151 | 103112 | 101801 | 1177583 |  |  | 1177583 |  | 1177583 | 0 |  |  |  | 651.13 | 117.306 |  |  |  |  | 744 | 40 | (RC) Recirculate: Cooling Pond |  | RC | Closed | Fresh | Other | Cooling Ponds | Cooling Ponds | OP | 4 | 1999 |  |  | OP | 4 | 1999 |  |  | OP | 4 | 1999 | N | NG | CT | N/A | Electric Utility | 3 |  |  |  | 1C MB MG
6455 | FL | 7302 | Hines Energy Complex | 2015 | 8 | 1GT | 1A | 1 | Natural Gas Fired Combined Cycle | [6 empty] | 151 | 104413 | 103070 | 1176541 |  |  | 1176541 |  | 1176541 | 0 |  |  |  | 647.7 | 723.961 |  |  |  |  | 744 | 40 | (RC) Recirculate: Cooling Pond |  | RC | Closed | Fresh | Other | Cooling Ponds | Cooling Ponds | OP | 4 | 1999 |  |  | OP | 4 | 1999 |  |  | OP | 4 | 1999 | N | NG | CT | N/A | Electric Utility | 3 |  |  |  | 1C MB MG
6455 | FL | 7302 | Hines Energy Complex | 2015 | 9 | 1GT | 1A | 1 | Natural Gas Fired Combined Cycle | [6 empty] | 151 | 102996 | 101729 | 1146605 |  |  | 1146605 |  | 1146605 | 0 |  |  |  | 554.4 | 783.182 |  |  |  |  | 720 | 40 | (RC) Recirculate: Cooling Pond |  | RC | Closed | Fresh | Other | Cooling Ponds | Cooling Ponds | OP | 4 | 1999 |  |  | OP | 4 | 1999 |  |  | OP | 4 | 1999 | N | NG | CT | N/A | Electric Utility | 3 |  |  |  | 1C MB MG
6455 | FL | 7302 | Hines Energy Complex | 2015 | 10 | 1GT | 1A | 1 | Natural Gas Fired Combined Cycle | [6 empty] | 151 | 110974 | 109664 | 1245796 |  |  | 1245796 |  | 1245796 | 0 |  |  |  | 341.43 | 493.951 |  |  |  |  | 744 | 40 | (RC) Recirculate: Cooling Pond |  | RC | Closed | Fresh | Other | Cooling Ponds | Cooling Ponds | OP | 4 | 1999 |  |  | OP | 4 | 1999 |  |  | OP | 4 | 1999 | N | NG | CT | N/A | Electric Utility | 3 |  |  |  | 1C MB MG
6455 | FL | 7302 | Hines Energy Complex | 2015 | 11 | 1GT | 1A | 1 | Natural Gas Fired Combined Cycle | [6 empty] | 151 | 89395 | 88260 | 1020687 |  |  | 1020687 |  | 1020687 | 0 |  |  |  | 253.28 | 329.541 |  |  |  |  | 720 | 40 | (RC) Recirculate: Cooling Pond |  | RC | Closed | Fresh | Other | Cooling Ponds | Cooling Ponds | OP | 4 | 1999 |  |  | OP | 4 | 1999 |  |  | OP | 4 | 1999 | N | NG | CT | N/A | Electric Utility | 3 |  |  |  | 1C MB MG
6455 | FL | 7302 | Hines Energy Complex | 2015 | 12 | 1GT | 1A | 1 | Natural Gas Fired Combined Cycle | [6 empty] | 151 | 75376 | 74375 | 913533 |  |  | 913533 |  | 913533 | 0 |  |  |  | 123.78 | 199.991 |  |  |  |  | 744 | 40 | (RC) Recirculate: Cooling Pond |  | RC | Closed | Fresh | Other | Cooling Ponds | Cooling Ponds | OP | 4 | 1999 |  |  | OP | 4 | 1999 |  |  | OP | 4 | 1999 | N | NG | CT | N/A | Electric Utility | 3 |  |  |  | 1C MB MG
6455 | FL | 7302 | Hines Energy Complex | 2015 | 1 | 1GT2 | 1A | 1 | Natural Gas Fired Combined Cycle | [6 empty] | 151 | 110986 | 108411 | 1221081 |  |  | 1221081 |  | 1221081 |  |  |  |  | 284.85 | 361.111 |  |  |  |  | 744 | 40 | (RC) Recirculate: Cooling Pond |  | RC | Closed | Fresh | Other | Cooling Ponds | Cooling Ponds | OP | 4 | 1999 |  |  | OP | 4 | 1999 |  |  | OP | 4 | 1999 | N | NG | CT | N/A | Electric Utility | 3 |  |  |  | 1C MB MG
6455 | FL | 7302 | Hines Energy Complex | 2015 | 2 | 1GT2 | 1A | 1 | Natural Gas Fired Combined Cycle | [6 empty] | 151 | 74941 | 74028 | 1019676 |  |  | 1019676 |  | 1019676 | 0 |  |  |  | 261.03 | 184.769 |  |  |  |  | 672 | 40 | (RC) Recirculate: Cooling Pond |  | RC | Closed | Fresh | Other | Cooling Ponds | Cooling Ponds | OP | 4 | 1999 |  |  | OP | 4 | 1999 |  |  | OP | 4 | 1999 | N | NG | CT | N/A | Electric Utility | 3 |  |  |  | 1C MB MG
6455 | FL | 7302 | Hines Energy Complex | 2015 | 3 | 1GT2 | 1A | 1 | Natural Gas Fired Combined Cycle | [6 empty] | 151 | 0 |  | 0 |  |  | 0 |  | 0 | 0 |  |  |  | 167.06 | 90.799 |  |  |  |  | 744 | 40 | (RC) Recirculate: Cooling Pond |  | RC | Closed | Fresh | Other | Cooling Ponds | Cooling Ponds | OP | 4 | 1999 |  |  | OP | 4 | 1999 |  |  | OP | 4 | 1999 | N | NG | CT | N/A | Electric Utility | 3 |  |  |  | 1C MB MG
6455 | FL | 7302 | Hines Energy Complex | 2015 | 4 | 1GT2 | 1A | 1 | Natural Gas Fired Combined Cycle | [6 empty] | 151 | 45846 | 45146 | 440494 |  |  | 440494 |  | 440494 | 0 |  |  |  | 244.78 | 473.562 |  |  |  |  | 720 | 40 | (RC) Recirculate: Cooling Pond |  | RC | Closed | Fresh | Other | Cooling Ponds | Cooling Ponds | OP | 4 | 1999 |  |  | OP | 4 | 1999 |  |  | OP | 4 | 1999 | N | NG | CT | N/A | Electric Utility | 3 |  |  |  | 1C MB MG
6455 | FL | 7302 | Hines Energy Complex | 2015 | 5 | 1GT2 | 1A | 1 | Natural Gas Fired Combined Cycle | [6 empty] | 151 | 109278 | 107992 | 1142037 |  |  | 1142037 |  | 1142037 | 0 |  |  |  | 303.38 | 227.119 |  |  |  |  | 744 | 40 | (RC) Recirculate: Cooling Pond |  | RC | Closed | Fresh | Other | Cooling Ponds | Cooling Ponds | OP | 4 | 1999 |  |  | OP | 4 | 1999 |  |  | OP | 4 | 1999 | N | NG | CT | N/A | Electric Utility | 3 |  |  |  | 1C MB MG
6455 | FL | 7302 | Hines Energy Complex | 2015 | 6 | 1GT2 | 1A | 1 | Natural Gas Fired Combined Cycle | [6 empty] | 151 | 100636 | 99386 | 1162609 |  |  | 1162609 |  | 1162609 | 0 |  |  |  | 451.28 | 451.28 |  |  |  |  | 720 | 40 | (RC) Recirculate: Cooling Pond |  | RC | Closed | Fresh | Other | Cooling Ponds | Cooling Ponds | OP | 4 | 1999 |  |  | OP | 4 | 1999 |  |  | OP | 4 | 1999 | N | NG | CT | N/A | Electric Utility | 3 |  |  |  | 1C MB MG
6455 | FL | 7302 | Hines Energy Complex | 2015 | 7 | 1GT2 | 1A | 1 | Natural Gas Fired Combined Cycle | [6 empty] | 151 | 99692 | 98425 | 1140494 |  |  | 1140494 |  | 1140494 | 0 |  |  |  | 651.13 | 117.306 |  |  |  |  | 744 | 40 | (RC) Recirculate: Cooling Pond |  | RC | Closed | Fresh | Other | Cooling Ponds | Cooling Ponds | OP | 4 | 1999 |  |  | OP | 4 | 1999 |  |  | OP | 4 | 1999 | N | NG | CT | N/A | Electric Utility | 3 |  |  |  | 1C MB MG
6455 | FL | 7302 | Hines Energy Complex | 2015 | 8 | 1GT2 | 1A | 1 | Natural Gas Fired Combined Cycle | [6 empty] | 151 | 99373 | 98094 | 1121391 |  |  | 1121391 |  | 1121391 | 0 |  |  |  | 647.7 | 723.961 |  |  |  |  | 744 | 40 | (RC) Recirculate: Cooling Pond |  | RC | Closed | Fresh | Other | Cooling Ponds | Cooling Ponds | OP | 4 | 1999 |  |  | OP | 4 | 1999 |  |  | OP | 4 | 1999 | N | NG | CT | N/A | Electric Utility | 3 |  |  |  | 1C MB MG
6455 | FL | 7302 | Hines Energy Complex | 2015 | 9 | 1GT2 | 1A | 1 | Natural Gas Fired Combined Cycle | [6 empty] | 151 | 103302 | 102031 | 1151201 |  |  | 1151201 |  | 1151201 | 0 |  |  |  | 554.4 | 783.182 |  |  |  |  | 720 | 40 | (RC) Recirculate: Cooling Pond |  | RC | Closed | Fresh | Other | Cooling Ponds | Cooling Ponds | OP | 4 | 1999 |  |  | OP | 4 | 1999 |  |  | OP | 4 | 1999 | N | NG | CT | N/A | Electric Utility | 3 |  |  |  | 1C MB MG
6455 | FL | 7302 | Hines Energy Complex | 2015 | 10 | 1GT2 | 1A | 1 | Natural Gas Fired Combined Cycle | [6 empty] | 151 | 111078 | 109766 | 1245797 |  |  | 1245797 |  | 1245797 | 0 |  |  |  | 341.43 | 493.951 |  |  |  |  | 744 | 40 | (RC) Recirculate: Cooling Pond |  | RC | Closed | Fresh | Other | Cooling Ponds | Cooling Ponds | OP | 4 | 1999 |  |  | OP | 4 | 1999 |  |  | OP | 4 | 1999 | N | NG | CT | N/A | Electric Utility | 3 |  |  |  | 1C MB MG
6455 | FL | 7302 | Hines Energy Complex | 2015 | 11 | 1GT2 | 1A | 1 | Natural Gas Fired Combined Cycle | [6 empty] | 151 | 101846 | 100552 | 1164940 |  |  | 1164940 |  | 1164940 | 0 |  |  |  | 253.28 | 329.541 |  |  |  |  | 720 | 40 | (RC) Recirculate: Cooling Pond |  | RC | Closed | Fresh | Other | Cooling Ponds | Cooling Ponds | OP | 4 | 1999 |  |  | OP | 4 | 1999 |  |  | OP | 4 | 1999 | N | NG | CT | N/A | Electric Utility | 3 |  |  |  | 1C MB MG
6455 | FL | 7302 | Hines Energy Complex | 2015 | 12 | 1GT2 | 1A | 1 | Natural Gas Fired Combined Cycle | [6 empty] | 151 | 108031 | 106596 | 1309176 |  |  | 1309176 |  | 1309176 | 0 |  |  |  | 123.78 | 199.991 |  |  |  |  | 744 | 40 | (RC) Recirculate: Cooling Pond |  | RC | Closed | Fresh | Other | Cooling Ponds | Cooling Ponds | OP | 4 | 1999 |  |  | OP | 4 | 1999 |  |  | OP | 4 | 1999 | N | NG | CT | N/A | Electric Utility | 3 |  |  |  | 1C MB MG
6455 | FL | 7302 | Hines Energy Complex | 2015 | 1 | 1ST | 1A | 1 | Natural Gas Fired Combined Cycle | 160 | 120772 | 117971 | [16 empty] | 284.85 | 361.111 |  |  |  |  | 744 | 40 | (RC) Recirculate: Cooling Pond |  | RC | Closed | Fresh | Other | Cooling Ponds | Cooling Ponds | OP | 4 | 1999 |  |  | OP | 4 | 1999 |  |  | OP | 4 | 1999 | N | NG | CA | N | Electric Utility | 3 |  |  |  | 1C MB MG
6455 | FL | 7302 | Hines Energy Complex | 2015 | 2 | 1ST | 1A | 1 | Natural Gas Fired Combined Cycle | 160 | 81623 | 80629 | [6 empty] | 0 | 0 |  |  |  | 0 | 0 |  |  |  | 261.03 | 184.769 |  |  |  |  | 672 | 40 | (RC) Recirculate: Cooling Pond |  | RC | Closed | Fresh | Other | Cooling Ponds | Cooling Ponds | OP | 4 | 1999 |  |  | OP | 4 | 1999 |  |  | OP | 4 | 1999 | N | NG | CA | N | Electric Utility | 3 |  |  |  | 1C MB MG
6455 | FL | 7302 | Hines Energy Complex | 2015 | 3 | 1ST | 1A | 1 | Natural Gas Fired Combined Cycle | 160 | 0 | [7 empty] | 0 | 0 |  |  |  | 0 | 0 |  |  |  | 167.06 | 90.799 |  |  |  |  | 744 | 40 | (RC) Recirculate: Cooling Pond |  | RC | Closed | Fresh | Other | Cooling Ponds | Cooling Ponds | OP | 4 | 1999 |  |  | OP | 4 | 1999 |  |  | OP | 4 | 1999 | N | NG | CA | N | Electric Utility | 3 |  |  |  | 1C MB MG
6455 | FL | 7302 | Hines Energy Complex | 2015 | 4 | 1ST | 1A | 1 | Natural Gas Fired Combined Cycle | 160 | 50482 | 49711 | [6 empty] | 0 | 0 |  |  |  | 0 | 0 |  |  |  | 244.78 | 473.562 |  |  |  |  | 720 | 40 | (RC) Recirculate: Cooling Pond |  | RC | Closed | Fresh | Other | Cooling Ponds | Cooling Ponds | OP | 4 | 1999 |  |  | OP | 4 | 1999 |  |  | OP | 4 | 1999 | N | NG | CA | N | Electric Utility | 3 |  |  |  | 1C MB MG
6455 | FL | 7302 | Hines Energy Complex | 2015 | 5 | 1ST | 1A | 1 | Natural Gas Fired Combined Cycle | 160 | 110727 | 109353 | [6 empty] | 0 | 0 |  |  |  | 0 | 0 |  |  |  | 303.38 | 227.119 |  |  |  |  | 744 | 40 | (RC) Recirculate: Cooling Pond |  | RC | Closed | Fresh | Other | Cooling Ponds | Cooling Ponds | OP | 4 | 1999 |  |  | OP | 4 | 1999 |  |  | OP | 4 | 1999 | N | NG | CA | N | Electric Utility | 3 |  |  |  | 1C MB MG
6455 | FL | 7302 | Hines Energy Complex | 2015 | 6 | 1ST | 1A | 1 | Natural Gas Fired Combined Cycle | 160 | 112027 | 110636 | [6 empty] | 0 | 0 |  |  |  | 0 | 0 |  |  |  | 451.28 | 451.28 |  |  |  |  | 720 | 40 | (RC) Recirculate: Cooling Pond |  | RC | Closed | Fresh | Other | Cooling Ponds | Cooling Ponds | OP | 4 | 1999 |  |  | OP | 4 | 1999 |  |  | OP | 4 | 1999 | N | NG | CA | N | Electric Utility | 3 |  |  |  | 1C MB MG
6455 | FL | 7302 | Hines Energy Complex | 2015 | 7 | 1ST | 1A | 1 | Natural Gas Fired Combined Cycle | 160 | 110535 | 109131 | [6 empty] | 0 | 0 |  |  |  | 0 | 0 |  |  |  | 651.13 | 117.306 |  |  |  |  | 744 | 40 | (RC) Recirculate: Cooling Pond |  | RC | Closed | Fresh | Other | Cooling Ponds | Cooling Ponds | OP | 4 | 1999 |  |  | OP | 4 | 1999 |  |  | OP | 4 | 1999 | N | NG | CA | N | Electric Utility | 3 |  |  |  | 1C MB MG
6455 | FL | 7302 | Hines Energy Complex | 2015 | 8 | 1ST | 1A | 1 | Natural Gas Fired Combined Cycle | 160 | 111979 | 110538 | [6 empty] | 0 | 0 |  |  |  | 0 | 0 |  |  |  | 647.7 | 723.961 |  |  |  |  | 744 | 40 | (RC) Recirculate: Cooling Pond |  | RC | Closed | Fresh | Other | Cooling Ponds | Cooling Ponds | OP | 4 | 1999 |  |  | OP | 4 | 1999 |  |  | OP | 4 | 1999 | N | NG | CA | N | Electric Utility | 3 |  |  |  | 1C MB MG
6455 | FL | 7302 | Hines Energy Complex | 2015 | 9 | 1ST | 1A | 1 | Natural Gas Fired Combined Cycle | 160 | 113646 | 112247 | [6 empty] | 0 | 0 |  |  |  | 0 | 0 |  |  |  | 554.4 | 783.182 |  |  |  |  | 720 | 40 | (RC) Recirculate: Cooling Pond |  | RC | Closed | Fresh | Other | Cooling Ponds | Cooling Ponds | OP | 4 | 1999 |  |  | OP | 4 | 1999 |  |  | OP | 4 | 1999 | N | NG | CA | N | Electric Utility | 3 |  |  |  | 1C MB MG
6455 | FL | 7302 | Hines Energy Complex | 2015 | 10 | 1ST | 1A | 1 | Natural Gas Fired Combined Cycle | 160 | 122049 | 120608 | [6 empty] | 0 | 0 |  |  |  | 0 | 0 |  |  |  | 341.43 | 493.951 |  |  |  |  | 744 | 40 | (RC) Recirculate: Cooling Pond |  | RC | Closed | Fresh | Other | Cooling Ponds | Cooling Ponds | OP | 4 | 1999 |  |  | OP | 4 | 1999 |  |  | OP | 4 | 1999 | N | NG | CA | N | Electric Utility | 3 |  |  |  | 1C MB MG
6455 | FL | 7302 | Hines Energy Complex | 2015 | 11 | 1ST | 1A | 1 | Natural Gas Fired Combined Cycle | 160 | 105932 | 104587 | [6 empty] | 0 | 0 |  |  |  | 0 | 0 |  |  |  | 253.28 | 329.541 |  |  |  |  | 720 | 40 | (RC) Recirculate: Cooling Pond |  | RC | Closed | Fresh | Other | Cooling Ponds | Cooling Ponds | OP | 4 | 1999 |  |  | OP | 4 | 1999 |  |  | OP | 4 | 1999 | N | NG | CA | N | Electric Utility | 3 |  |  |  | 1C MB MG
6455 | FL | 7302 | Hines Energy Complex | 2015 | 12 | 1ST | 1A | 1 | Natural Gas Fired Combined Cycle | 160 | 99969 | 98641 | [6 empty] | 0 | 0 |  |  |  | 0 | 0 |  |  |  | 123.78 | 199.991 |  |  |  |  | 744 | 40 | (RC) Recirculate: Cooling Pond |  | RC | Closed | Fresh | Other | Cooling Ponds | Cooling Ponds | OP | 4 | 1999 |  |  | OP | 4 | 1999 |  |  | OP | 4 | 1999 | N | NG | CA | N | Electric Utility | 3 |  |  |  | 1C MB MG
6455 | FL | 7302 | Hines Energy Complex | 2015 | 1 | 1GT | 1B | 1 | Natural Gas Fired Combined Cycle | [6 empty] | 151 | 114483 | 111827 | 1260792 |  |  | 1260792 |  | 1260792 |  |  |  |  | 284.85 | 361.111 |  |  |  |  | 744 | 40 | (RC) Recirculate: Cooling Pond |  | RC | Closed | Fresh | Other | Cooling Ponds | Cooling Ponds | OP | 4 | 1999 |  |  | OP | 4 | 1999 |  |  | OP | 4 | 1999 | N | NG | CT | N/A | Electric Utility | 3 |  |  |  | 1C MB MG
6455 | FL | 7302 | Hines Energy Complex | 2015 | 2 | 1GT | 1B | 1 | Natural Gas Fired Combined Cycle | [6 empty] | 151 | 76260 | 75331 | 1036123 |  |  | 1036123 |  | 1036123 | 0 |  |  |  | 261.03 | 184.769 |  |  |  |  | 672 | 40 | (RC) Recirculate: Cooling Pond |  | RC | Closed | Fresh | Other | Cooling Ponds | Cooling Ponds | OP | 4 | 1999 |  |  | OP | 4 | 1999 |  |  | OP | 4 | 1999 | N | NG | CT | N/A | Electric Utility | 3 |  |  |  | 1C MB MG
6455 | FL | 7302 | Hines Energy Complex | 2015 | 3 | 1GT | 1B | 1 | Natural Gas Fired Combined Cycle | [6 empty] | 151 | 0 |  | 0 |  |  | 0 |  | 0 | 0 |  |  |  | 167.06 | 90.799 |  |  |  |  | 744 | 40 | (RC) Recirculate: Cooling Pond |  | RC | Closed | Fresh | Other | Cooling Ponds | Cooling Ponds | OP | 4 | 1999 |  |  | OP | 4 | 1999 |  |  | OP | 4 | 1999 | N | NG | CT | N/A | Electric Utility | 3 |  |  |  | 1C MB MG
6455 | FL | 7302 | Hines Energy Complex | 2015 | 4 | 1GT | 1B | 1 | Natural Gas Fired Combined Cycle | [6 empty] | 151 | 46745 | 46031 | 449393 |  |  | 449393 |  | 449393 | 0 |  |  |  | 244.78 | 473.562 |  |  |  |  | 720 | 40 | (RC) Recirculate: Cooling Pond |  | RC | Closed | Fresh | Other | Cooling Ponds | Cooling Ponds | OP | 4 | 1999 |  |  | OP | 4 | 1999 |  |  | OP | 4 | 1999 | N | NG | CT | N/A | Electric Utility | 3 |  |  |  | 1C MB MG
6455 | FL | 7302 | Hines Energy Complex | 2015 | 5 | 1GT | 1B | 1 | Natural Gas Fired Combined Cycle | [6 empty] | 151 | 96705 | 95505 | 1008691 |  |  | 1008691 |  | 1008691 | 0 |  |  |  | 303.38 | 227.119 |  |  |  |  | 744 | 40 | (RC) Recirculate: Cooling Pond |  | RC | Closed | Fresh | Other | Cooling Ponds | Cooling Ponds | OP | 4 | 1999 |  |  | OP | 4 | 1999 |  |  | OP | 4 | 1999 | N | NG | CT | N/A | Electric Utility | 3 |  |  |  | 1C MB MG
6455 | FL | 7302 | Hines Energy Complex | 2015 | 6 | 1GT | 1B | 1 | Natural Gas Fired Combined Cycle | [6 empty] | 151 | 101992 | 100726 | 1176645 |  |  | 1176645 |  | 1176645 | 0 |  |  |  | 451.28 | 451.28 |  |  |  |  | 720 | 40 | (RC) Recirculate: Cooling Pond |  | RC | Closed | Fresh | Other | Cooling Ponds | Cooling Ponds | OP | 4 | 1999 |  |  | OP | 4 | 1999 |  |  | OP | 4 | 1999 | N | NG | CT | N/A | Electric Utility | 3 |  |  |  | 1C MB MG
6455 | FL | 7302 | Hines Energy Complex | 2015 | 7 | 1GT | 1B | 1 | Natural Gas Fired Combined Cycle | [6 empty] | 151 | 103112 | 101801 | 1177583 |  |  | 1177583 |  | 1177583 | 0 |  |  |  | 651.13 | 117.306 |  |  |  |  | 744 | 40 | (RC) Recirculate: Cooling Pond |  | RC | Closed | Fresh | Other | Cooling Ponds | Cooling Ponds | OP | 4 | 1999 |  |  | OP | 4 | 1999 |  |  | OP | 4 | 1999 | N | NG | CT | N/A | Electric Utility | 3 |  |  |  | 1C MB MG
6455 | FL | 7302 | Hines Energy Complex | 2015 | 8 | 1GT | 1B | 1 | Natural Gas Fired Combined Cycle | [6 empty] | 151 | 104413 | 103070 | 1176541 |  |  | 1176541 |  | 1176541 | 0 |  |  |  | 647.7 | 723.961 |  |  |  |  | 744 | 40 | (RC) Recirculate: Cooling Pond |  | RC | Closed | Fresh | Other | Cooling Ponds | Cooling Ponds | OP | 4 | 1999 |  |  | OP | 4 | 1999 |  |  | OP | 4 | 1999 | N | NG | CT | N/A | Electric Utility | 3 |  |  |  | 1C MB MG
6455 | FL | 7302 | Hines Energy Complex | 2015 | 9 | 1GT | 1B | 1 | Natural Gas Fired Combined Cycle | [6 empty] | 151 | 102996 | 101729 | 1146605 |  |  | 1146605 |  | 1146605 | 0 |  |  |  | 554.4 | 783.182 |  |  |  |  | 720 | 40 | (RC) Recirculate: Cooling Pond |  | RC | Closed | Fresh | Other | Cooling Ponds | Cooling Ponds | OP | 4 | 1999 |  |  | OP | 4 | 1999 |  |  | OP | 4 | 1999 | N | NG | CT | N/A | Electric Utility | 3 |  |  |  | 1C MB MG
6455 | FL | 7302 | Hines Energy Complex | 2015 | 10 | 1GT | 1B | 1 | Natural Gas Fired Combined Cycle | [6 empty] | 151 | 110974 | 109664 | 1245796 |  |  | 1245796 |  | 1245796 | 0 |  |  |  | 341.43 | 493.951 |  |  |  |  | 744 | 40 | (RC) Recirculate: Cooling Pond |  | RC | Closed | Fresh | Other | Cooling Ponds | Cooling Ponds | OP | 4 | 1999 |  |  | OP | 4 | 1999 |  |  | OP | 4 | 1999 | N | NG | CT | N/A | Electric Utility | 3 |  |  |  | 1C MB MG
6455 | FL | 7302 | Hines Energy Complex | 2015 | 11 | 1GT | 1B | 1 | Natural Gas Fired Combined Cycle | [6 empty] | 151 | 89395 | 88260 | 1020687 |  |  | 1020687 |  | 1020687 | 0 |  |  |  | 253.28 | 329.541 |  |  |  |  | 720 | 40 | (RC) Recirculate: Cooling Pond |  | RC | Closed | Fresh | Other | Cooling Ponds | Cooling Ponds | OP | 4 | 1999 |  |  | OP | 4 | 1999 |  |  | OP | 4 | 1999 | N | NG | CT | N/A | Electric Utility | 3 |  |  |  | 1C MB MG
6455 | FL | 7302 | Hines Energy Complex | 2015 | 12 | 1GT | 1B | 1 | Natural Gas Fired Combined Cycle | [6 empty] | 151 | 75376 | 74375 | 913533 |  |  | 913533 |  | 913533 | 0 |  |  |  | 123.78 | 199.991 |  |  |  |  | 744 | 40 | (RC) Recirculate: Cooling Pond |  | RC | Closed | Fresh | Other | Cooling Ponds | Cooling Ponds | OP | 4 | 1999 |  |  | OP | 4 | 1999 |  |  | OP | 4 | 1999 | N | NG | CT | N/A | Electric Utility | 3 |  |  |  | 1C MB MG
6455 | FL | 7302 | Hines Energy Complex | 2015 | 1 | 1GT2 | 1B | 1 | Natural Gas Fired Combined Cycle | [6 empty] | 151 | 110986 | 108411 | 1221081 |  |  | 1221081 |  | 1221081 |  |  |  |  | 284.85 | 361.111 |  |  |  |  | 744 | 40 | (RC) Recirculate: Cooling Pond |  | RC | Closed | Fresh | Other | Cooling Ponds | Cooling Ponds | OP | 4 | 1999 |  |  | OP | 4 | 1999 |  |  | OP | 4 | 1999 | N | NG | CT | N/A | Electric Utility | 3 |  |  |  | 1C MB MG
6455 | FL | 7302 | Hines Energy Complex | 2015 | 2 | 1GT2 | 1B | 1 | Natural Gas Fired Combined Cycle | [6 empty] | 151 | 74941 | 74028 | 1019676 |  |  | 1019676 |  | 1019676 | 0 |  |  |  | 261.03 | 184.769 |  |  |  |  | 672 | 40 | (RC) Recirculate: Cooling Pond |  | RC | Closed | Fresh | Other | Cooling Ponds | Cooling Ponds | OP | 4 | 1999 |  |  | OP | 4 | 1999 |  |  | OP | 4 | 1999 | N | NG | CT | N/A | Electric Utility | 3 |  |  |  | 1C MB MG
6455 | FL | 7302 | Hines Energy Complex | 2015 | 3 | 1GT2 | 1B | 1 | Natural Gas Fired Combined Cycle | [6 empty] | 151 | 0 |  | 0 |  |  | 0 |  | 0 | 0 |  |  |  | 167.06 | 90.799 |  |  |  |  | 744 | 40 | (RC) Recirculate: Cooling Pond |  | RC | Closed | Fresh | Other | Cooling Ponds | Cooling Ponds | OP | 4 | 1999 |  |  | OP | 4 | 1999 |  |  | OP | 4 | 1999 | N | NG | CT | N/A | Electric Utility | 3 |  |  |  | 1C MB MG
6455 | FL | 7302 | Hines Energy Complex | 2015 | 4 | 1GT2 | 1B | 1 | Natural Gas Fired Combined Cycle | [6 empty] | 151 | 45846 | 45146 | 440494 |  |  | 440494 |  | 440494 | 0 |  |  |  | 244.78 | 473.562 |  |  |  |  | 720 | 40 | (RC) Recirculate: Cooling Pond |  | RC | Closed | Fresh | Other | Cooling Ponds | Cooling Ponds | OP | 4 | 1999 |  |  | OP | 4 | 1999 |  |  | OP | 4 | 1999 | N | NG | CT | N/A | Electric Utility | 3 |  |  |  | 1C MB MG
6455 | FL | 7302 | Hines Energy Complex | 2015 | 5 | 1GT2 | 1B | 1 | Natural Gas Fired Combined Cycle | [6 empty] | 151 | 109278 | 107992 | 1142037 |  |  | 1142037 |  | 1142037 | 0 |  |  |  | 303.38 | 227.119 |  |  |  |  | 744 | 40 | (RC) Recirculate: Cooling Pond |  | RC | Closed | Fresh | Other | Cooling Ponds | Cooling Ponds | OP | 4 | 1999 |  |  | OP | 4 | 1999 |  |  | OP | 4 | 1999 | N | NG | CT | N/A | Electric Utility | 3 |  |  |  | 1C MB MG
6455 | FL | 7302 | Hines Energy Complex | 2015 | 6 | 1GT2 | 1B | 1 | Natural Gas Fired Combined Cycle | [6 empty] | 151 | 100636 | 99386 | 1162609 |  |  | 1162609 |  | 1162609 | 0 |  |  |  | 451.28 | 451.28 |  |  |  |  | 720 | 40 | (RC) Recirculate: Cooling Pond |  | RC | Closed | Fresh | Other | Cooling Ponds | Cooling Ponds | OP | 4 | 1999 |  |  | OP | 4 | 1999 |  |  | OP | 4 | 1999 | N | NG | CT | N/A | Electric Utility | 3 |  |  |  | 1C MB MG
6455 | FL | 7302 | Hines Energy Complex | 2015 | 7 | 1GT2 | 1B | 1 | Natural Gas Fired Combined Cycle | [6 empty] | 151 | 99692 | 98425 | 1140494 |  |  | 1140494 |  | 1140494 | 0 |  |  |  | 651.13 | 117.306 |  |  |  |  | 744 | 40 | (RC) Recirculate: Cooling Pond |  | RC | Closed | Fresh | Other | Cooling Ponds | Cooling Ponds | OP | 4 | 1999 |  |  | OP | 4 | 1999 |  |  | OP | 4 | 1999 | N | NG | CT | N/A | Electric Utility | 3 |  |  |  | 1C MB MG
6455 | FL | 7302 | Hines Energy Complex | 2015 | 8 | 1GT2 | 1B | 1 | Natural Gas Fired Combined Cycle | [6 empty] | 151 | 99373 | 98094 | 1121391 |  |  | 1121391 |  | 1121391 | 0 |  |  |  | 647.7 | 723.961 |  |  |  |  | 744 | 40 | (RC) Recirculate: Cooling Pond |  | RC | Closed | Fresh | Other | Cooling Ponds | Cooling Ponds | OP | 4 | 1999 |  |  | OP | 4 | 1999 |  |  | OP | 4 | 1999 | N | NG | CT | N/A | Electric Utility | 3 |  |  |  | 1C MB MG
6455 | FL | 7302 | Hines Energy Complex | 2015 | 9 | 1GT2 | 1B | 1 | Natural Gas Fired Combined Cycle | [6 empty] | 151 | 103302 | 102031 | 1151201 |  |  | 1151201 |  | 1151201 | 0 |  |  |  | 554.4 | 783.182 |  |  |  |  | 720 | 40 | (RC) Recirculate: Cooling Pond |  | RC | Closed | Fresh | Other | Cooling Ponds | Cooling Ponds | OP | 4 | 1999 |  |  | OP | 4 | 1999 |  |  | OP | 4 | 1999 | N | NG | CT | N/A | Electric Utility | 3 |  |  |  | 1C MB MG
6455 | FL | 7302 | Hines Energy Complex | 2015 | 10 | 1GT2 | 1B | 1 | Natural Gas Fired Combined Cycle | [6 empty] | 151 | 111078 | 109766 | 1245797 |  |  | 1245797 |  | 1245797 | 0 |  |  |  | 341.43 | 493.951 |  |  |  |  | 744 | 40 | (RC) Recirculate: Cooling Pond |  | RC | Closed | Fresh | Other | Cooling Ponds | Cooling Ponds | OP | 4 | 1999 |  |  | OP | 4 | 1999 |  |  | OP | 4 | 1999 | N | NG | CT | N/A | Electric Utility | 3 |  |  |  | 1C MB MG
6455 | FL | 7302 | Hines Energy Complex | 2015 | 11 | 1GT2 | 1B | 1 | Natural Gas Fired Combined Cycle | [6 empty] | 151 | 101846 | 100552 | 1164940 |  |  | 1164940 |  | 1164940 | 0 |  |  |  | 253.28 | 329.541 |  |  |  |  | 720 | 40 | (RC) Recirculate: Cooling Pond |  | RC | Closed | Fresh | Other | Cooling Ponds | Cooling Ponds | OP | 4 | 1999 |  |  | OP | 4 | 1999 |  |  | OP | 4 | 1999 | N | NG | CT | N/A | Electric Utility | 3 |  |  |  | 1C MB MG
6455 | FL | 7302 | Hines Energy Complex | 2015 | 12 | 1GT2 | 1B | 1 | Natural Gas Fired Combined Cycle | [6 empty] | 151 | 108031 | 106596 | 1309176 |  |  | 1309176 |  | 1309176 | 0 |  |  |  | 123.78 | 199.991 |  |  |  |  | 744 | 40 | (RC) Recirculate: Cooling Pond |  | RC | Closed | Fresh | Other | Cooling Ponds | Cooling Ponds | OP | 4 | 1999 |  |  | OP | 4 | 1999 |  |  | OP | 4 | 1999 | N | NG | CT | N/A | Electric Utility | 3 |  |  |  | 1C MB MG
6455 | FL | 7302 | Hines Energy Complex | 2015 | 1 | 1ST | 1B | 1 | Natural Gas Fired Combined Cycle | 160 | 120772 | 117971 | [16 empty] | 284.85 | 361.111 |  |  |  |  | 744 | 40 | (RC) Recirculate: Cooling Pond |  | RC | Closed | Fresh | Other | Cooling Ponds | Cooling Ponds | OP | 4 | 1999 |  |  | OP | 4 | 1999 |  |  | OP | 4 | 1999 | N | NG | CA | N | Electric Utility | 3 |  |  |  | 1C MB MG
6455 | FL | 7302 | Hines Energy Complex | 2015 | 2 | 1ST | 1B | 1 | Natural Gas Fired Combined Cycle | 160 | 81623 | 80629 | [6 empty] | 0 | 0 |  |  |  | 0 | 0 |  |  |  | 261.03 | 184.769 |  |  |  |  | 672 | 40 | (RC) Recirculate: Cooling Pond |  | RC | Closed | Fresh | Other | Cooling Ponds | Cooling Ponds | OP | 4 | 1999 |  |  | OP | 4 | 1999 |  |  | OP | 4 | 1999 | N | NG | CA | N | Electric Utility | 3 |  |  |  | 1C MB MG
6455 | FL | 7302 | Hines Energy Complex | 2015 | 3 | 1ST | 1B | 1 | Natural Gas Fired Combined Cycle | 160 | 0 | [7 empty] | 0 | 0 |  |  |  | 0 | 0 |  |  |  | 167.06 | 90.799 |  |  |  |  | 744 | 40 | (RC) Recirculate: Cooling Pond |  | RC | Closed | Fresh | Other | Cooling Ponds | Cooling Ponds | OP | 4 | 1999 |  |  | OP | 4 | 1999 |  |  | OP | 4 | 1999 | N | NG | CA | N | Electric Utility | 3 |  |  |  | 1C MB MG
6455 | FL | 7302 | Hines Energy Complex | 2015 | 4 | 1ST | 1B | 1 | Natural Gas Fired Combined Cycle | 160 | 50482 | 49711 | [6 empty] | 0 | 0 |  |  |  | 0 | 0 |  |  |  | 244.78 | 473.562 |  |  |  |  | 720 | 40 | (RC) Recirculate: Cooling Pond |  | RC | Closed | Fresh | Other | Cooling Ponds | Cooling Ponds | OP | 4 | 1999 |  |  | OP | 4 | 1999 |  |  | OP | 4 | 1999 | N | NG | CA | N | Electric Utility | 3 |  |  |  | 1C MB MG
6455 | FL | 7302 | Hines Energy Complex | 2015 | 5 | 1ST | 1B | 1 | Natural Gas Fired Combined Cycle | 160 | 110727 | 109353 | [6 empty] | 0 | 0 |  |  |  | 0 | 0 |  |  |  | 303.38 | 227.119 |  |  |  |  | 744 | 40 | (RC) Recirculate: Cooling Pond |  | RC | Closed | Fresh | Other | Cooling Ponds | Cooling Ponds | OP | 4 | 1999 |  |  | OP | 4 | 1999 |  |  | OP | 4 | 1999 | N | NG | CA | N | Electric Utility | 3 |  |  |  | 1C MB MG
6455 | FL | 7302 | Hines Energy Complex | 2015 | 6 | 1ST | 1B | 1 | Natural Gas Fired Combined Cycle | 160 | 112027 | 110636 | [6 empty] | 0 | 0 |  |  |  | 0 | 0 |  |  |  | 451.28 | 451.28 |  |  |  |  | 720 | 40 | (RC) Recirculate: Cooling Pond |  | RC | Closed | Fresh | Other | Cooling Ponds | Cooling Ponds | OP | 4 | 1999 |  |  | OP | 4 | 1999 |  |  | OP | 4 | 1999 | N | NG | CA | N | Electric Utility | 3 |  |  |  | 1C MB MG
6455 | FL | 7302 | Hines Energy Complex | 2015 | 7 | 1ST | 1B | 1 | Natural Gas Fired Combined Cycle | 160 | 110535 | 109131 | [6 empty] | 0 | 0 |  |  |  | 0 | 0 |  |  |  | 651.13 | 117.306 |  |  |  |  | 744 | 40 | (RC) Recirculate: Cooling Pond |  | RC | Closed | Fresh | Other | Cooling Ponds | Cooling Ponds | OP | 4 | 1999 |  |  | OP | 4 | 1999 |  |  | OP | 4 | 1999 | N | NG | CA | N | Electric Utility | 3 |  |  |  | 1C MB MG
6455 | FL | 7302 | Hines Energy Complex | 2015 | 8 | 1ST | 1B | 1 | Natural Gas Fired Combined Cycle | 160 | 111979 | 110538 | [6 empty] | 0 | 0 |  |  |  | 0 | 0 |  |  |  | 647.7 | 723.961 |  |  |  |  | 744 | 40 | (RC) Recirculate: Cooling Pond |  | RC | Closed | Fresh | Other | Cooling Ponds | Cooling Ponds | OP | 4 | 1999 |  |  | OP | 4 | 1999 |  |  | OP | 4 | 1999 | N | NG | CA | N | Electric Utility | 3 |  |  |  | 1C MB MG
6455 | FL | 7302 | Hines Energy Complex | 2015 | 9 | 1ST | 1B | 1 | Natural Gas Fired Combined Cycle | 160 | 113646 | 112247 | [6 empty] | 0 | 0 |  |  |  | 0 | 0 |  |  |  | 554.4 | 783.182 |  |  |  |  | 720 | 40 | (RC) Recirculate: Cooling Pond |  | RC | Closed | Fresh | Other | Cooling Ponds | Cooling Ponds | OP | 4 | 1999 |  |  | OP | 4 | 1999 |  |  | OP | 4 | 1999 | N | NG | CA | N | Electric Utility | 3 |  |  |  | 1C MB MG
6455 | FL | 7302 | Hines Energy Complex | 2015 | 10 | 1ST | 1B | 1 | Natural Gas Fired Combined Cycle | 160 | 122049 | 120608 | [6 empty] | 0 | 0 |  |  |  | 0 | 0 |  |  |  | 341.43 | 493.951 |  |  |  |  | 744 | 40 | (RC) Recirculate: Cooling Pond |  | RC | Closed | Fresh | Other | Cooling Ponds | Cooling Ponds | OP | 4 | 1999 |  |  | OP | 4 | 1999 |  |  | OP | 4 | 1999 | N | NG | CA | N | Electric Utility | 3 |  |  |  | 1C MB MG
6455 | FL | 7302 | Hines Energy Complex | 2015 | 11 | 1ST | 1B | 1 | Natural Gas Fired Combined Cycle | 160 | 105932 | 104587 | [6 empty] | 0 | 0 |  |  |  | 0 | 0 |  |  |  | 253.28 | 329.541 |  |  |  |  | 720 | 40 | (RC) Recirculate: Cooling Pond |  | RC | Closed | Fresh | Other | Cooling Ponds | Cooling Ponds | OP | 4 | 1999 |  |  | OP | 4 | 1999 |  |  | OP | 4 | 1999 | N | NG | CA | N | Electric Utility | 3 |  |  |  | 1C MB MG
6455 | FL | 7302 | Hines Energy Complex | 2015 | 12 | 1ST | 1B | 1 | Natural Gas Fired Combined Cycle | 160 | 99969 | 98641 | [6 empty] | 0 | 0 |  |  |  | 0 | 0 |  |  |  | 123.78 | 199.991 |  |  |  |  | 744 | 40 | (RC) Recirculate: Cooling Pond |  | RC | Closed | Fresh | Other | Cooling Ponds | Cooling Ponds | OP | 4 | 1999 |  |  | OP | 4 | 1999 |  |  | OP | 4 | 1999 | N | NG | CA | N | Electric Utility | 3 |  |  |  | 1C MB MG
6455 | FL | 7302 | Hines Energy Complex | 2015 | 1 | 2GT | 2A | 1 | Natural Gas Fired Combined Cycle | [6 empty] | 154 | 0 | 0 | [10 empty] | 284.85 | 361.111 |  |  |  |  | 744 | 40 | (RC) Recirculate: Cooling Pond |  | RC | Closed | Fresh | Other | Cooling Ponds | Cooling Ponds | OP | 12 | 2003 |  |  | OP | 12 | 2003 |  |  | OP | 4 | 1999 | N | NG | CT | N/A | Electric Utility | 3 |  |  |  | 1C MB MG
6455 | FL | 7302 | Hines Energy Complex | 2015 | 2 | 2GT | 2A | 1 | Natural Gas Fired Combined Cycle | [6 empty] | 154 | 0 | 0 | 0 |  |  | 0 |  | 0 | 0 |  |  |  | 261.03 | 184.769 |  |  |  |  | 672 | 40 | (RC) Recirculate: Cooling Pond |  | RC | Closed | Fresh | Other | Cooling Ponds | Cooling Ponds | OP | 12 | 2003 |  |  | OP | 12 | 2003 |  |  | OP | 4 | 1999 | N | NG | CT | N/A | Electric Utility | 3 |  |  |  | 1C MB MG
6455 | FL | 7302 | Hines Energy Complex | 2015 | 3 | 2GT | 2A | 1 | Natural Gas Fired Combined Cycle | [6 empty] | 154 | 0 |  | 0 |  |  | 0 |  | 0 | 0 |  |  |  | 167.06 | 90.799 |  |  |  |  | 744 | 40 | (RC) Recirculate: Cooling Pond |  | RC | Closed | Fresh | Other | Cooling Ponds | Cooling Ponds | OP | 12 | 2003 |  |  | OP | 12 | 2003 |  |  | OP | 4 | 1999 | N | NG | CT | N/A | Electric Utility | 3 |  |  |  | 1C MB MG
6455 | FL | 7302 | Hines Energy Complex | 2015 | 4 | 2GT | 2A | 1 | Natural Gas Fired Combined Cycle | [6 empty] | 154 |  |  | 0 |  |  | 0 |  | 0 | 0 |  |  |  | 244.78 | 473.562 |  |  |  |  | 720 | 40 | (RC) Recirculate: Cooling Pond |  | RC | Closed | Fresh | Other | Cooling Ponds | Cooling Ponds | OP | 12 | 2003 |  |  | OP | 12 | 2003 |  |  | OP | 4 | 1999 | N | NG | CT | N/A | Electric Utility | 3 |  |  |  | 1C MB MG
6455 | FL | 7302 | Hines Energy Complex | 2015 | 5 | 2GT | 2A | 1 | Natural Gas Fired Combined Cycle | [6 empty] | 154 | 2 | -147 | 369 |  |  | 369 |  | 369 | 0 |  |  |  | 303.38 | 227.119 |  |  |  |  | 744 | 40 | (RC) Recirculate: Cooling Pond |  | RC | Closed | Fresh | Other | Cooling Ponds | Cooling Ponds | OP | 12 | 2003 |  |  | OP | 12 | 2003 |  |  | OP | 4 | 1999 | N | NG | CT | N/A | Electric Utility | 3 |  |  |  | 1C MB MG
6455 | FL | 7302 | Hines Energy Complex | 2015 | 6 | 2GT | 2A | 1 | Natural Gas Fired Combined Cycle | [6 empty] | 154 | 51460 | 50469 | 598644 |  |  | 598644 |  | 598644 | 0 |  |  |  | 451.28 | 451.28 |  |  |  |  | 720 | 40 | (RC) Recirculate: Cooling Pond |  | RC | Closed | Fresh | Other | Cooling Ponds | Cooling Ponds | OP | 12 | 2003 |  |  | OP | 12 | 2003 |  |  | OP | 4 | 1999 | N | NG | CT | N/A | Electric Utility | 3 |  |  |  | 1C MB MG
6455 | FL | 7302 | Hines Energy Complex | 2015 | 7 | 2GT | 2A | 1 | Natural Gas Fired Combined Cycle | [6 empty] | 154 | 111600 | 110173 | 1245481 |  |  | 1245481 |  | 1245481 | 0 |  |  |  | 651.13 | 117.306 |  |  |  |  | 744 | 40 | (RC) Recirculate: Cooling Pond |  | RC | Closed | Fresh | Other | Cooling Ponds | Cooling Ponds | OP | 12 | 2003 |  |  | OP | 12 | 2003 |  |  | OP | 4 | 1999 | N | NG | CT | N/A | Electric Utility | 3 |  |  |  | 1C MB MG
6455 | FL | 7302 | Hines Energy Complex | 2015 | 8 | 2GT | 2A | 1 | Natural Gas Fired Combined Cycle | [6 empty] | 154 | 108943 | 107525 | 1203825 |  |  | 1203825 |  | 1203825 | 0 |  |  |  | 647.7 | 723.961 |  |  |  |  | 744 | 40 | (RC) Recirculate: Cooling Pond |  | RC | Closed | Fresh | Other | Cooling Ponds | Cooling Ponds | OP | 12 | 2003 |  |  | OP | 12 | 2003 |  |  | OP | 4 | 1999 | N | NG | CT | N/A | Electric Utility | 3 |  |  |  | 1C MB MG
6455 | FL | 7302 | Hines Energy Complex | 2015 | 9 | 2GT | 2A | 1 | Natural Gas Fired Combined Cycle | [6 empty] | 154 | 95036 | 93711 | 1029077 |  |  | 1029077 |  | 1029077 | 0 |  |  |  | 554.4 | 783.182 |  |  |  |  | 720 | 40 | (RC) Recirculate: Cooling Pond |  | RC | Closed | Fresh | Other | Cooling Ponds | Cooling Ponds | OP | 12 | 2003 |  |  | OP | 12 | 2003 |  |  | OP | 4 | 1999 | N | NG | CT | N/A | Electric Utility | 3 |  |  |  | 1C MB MG
6455 | FL | 7302 | Hines Energy Complex | 2015 | 10 | 2GT | 2A | 1 | Natural Gas Fired Combined Cycle | [6 empty] | 154 | 115238 | 113852 | 1286403 |  |  | 1286403 |  | 1286403 | 0 |  |  |  | 341.43 | 493.951 |  |  |  |  | 744 | 40 | (RC) Recirculate: Cooling Pond |  | RC | Closed | Fresh | Other | Cooling Ponds | Cooling Ponds | OP | 12 | 2003 |  |  | OP | 12 | 2003 |  |  | OP | 4 | 1999 | N | NG | CT | N/A | Electric Utility | 3 |  |  |  | 1C MB MG
6455 | FL | 7302 | Hines Energy Complex | 2015 | 11 | 2GT | 2A | 1 | Natural Gas Fired Combined Cycle | [6 empty] | 154 | 103183 | 101739 | 1134992 |  |  | 1134992 |  | 1134992 | 0 |  |  |  | 253.28 | 329.541 |  |  |  |  | 720 | 40 | (RC) Recirculate: Cooling Pond |  | RC | Closed | Fresh | Other | Cooling Ponds | Cooling Ponds | OP | 12 | 2003 |  |  | OP | 12 | 2003 |  |  | OP | 4 | 1999 | N | NG | CT | N/A | Electric Utility | 3 |  |  |  | 1C MB MG
6455 | FL | 7302 | Hines Energy Complex | 2015 | 12 | 2GT | 2A | 1 | Natural Gas Fired Combined Cycle | [6 empty] | 154 | 107782 | 106360 | 1268294 |  |  | 1268294 |  | 1268294 | 0 |  |  |  | 123.78 | 199.991 |  |  |  |  | 744 | 40 | (RC) Recirculate: Cooling Pond |  | RC | Closed | Fresh | Other | Cooling Ponds | Cooling Ponds | OP | 12 | 2003 |  |  | OP | 12 | 2003 |  |  | OP | 4 | 1999 | N | NG | CT | N/A | Electric Utility | 3 |  |  |  | 1C MB MG
6455 | FL | 7302 | Hines Energy Complex | 2015 | 1 | 2GT2 | 2A | 1 | Natural Gas Fired Combined Cycle | [6 empty] | 154 | 0 | 0 | [10 empty] | 284.85 | 361.111 |  |  |  |  | 744 | 40 | (RC) Recirculate: Cooling Pond |  | RC | Closed | Fresh | Other | Cooling Ponds | Cooling Ponds | OP | 12 | 2003 |  |  | OP | 12 | 2003 |  |  | OP | 4 | 1999 | N | NG | CT | N/A | Electric Utility | 3 |  |  |  | 1C MB MG
6455 | FL | 7302 | Hines Energy Complex | 2015 | 2 | 2GT2 | 2A | 1 | Natural Gas Fired Combined Cycle | [6 empty] | 154 | 0 | 0 | 0 |  |  | 0 |  | 0 | 0 |  |  |  | 261.03 | 184.769 |  |  |  |  | 672 | 40 | (RC) Recirculate: Cooling Pond |  | RC | Closed | Fresh | Other | Cooling Ponds | Cooling Ponds | OP | 12 | 2003 |  |  | OP | 12 | 2003 |  |  | OP | 4 | 1999 | N | NG | CT | N/A | Electric Utility | 3 |  |  |  | 1C MB MG
6455 | FL | 7302 | Hines Energy Complex | 2015 | 3 | 2GT2 | 2A | 1 | Natural Gas Fired Combined Cycle | [6 empty] | 154 | 0 |  | 0 |  |  | 0 |  | 0 | 0 |  |  |  | 167.06 | 90.799 |  |  |  |  | 744 | 40 | (RC) Recirculate: Cooling Pond |  | RC | Closed | Fresh | Other | Cooling Ponds | Cooling Ponds | OP | 12 | 2003 |  |  | OP | 12 | 2003 |  |  | OP | 4 | 1999 | N | NG | CT | N/A | Electric Utility | 3 |  |  |  | 1C MB MG
6455 | FL | 7302 | Hines Energy Complex | 2015 | 4 | 2GT2 | 2A | 1 | Natural Gas Fired Combined Cycle | [6 empty] | 154 |  |  | 0 |  |  | 0 |  | 0 | 0 |  |  |  | 244.78 | 473.562 |  |  |  |  | 720 | 40 | (RC) Recirculate: Cooling Pond |  | RC | Closed | Fresh | Other | Cooling Ponds | Cooling Ponds | OP | 12 | 2003 |  |  | OP | 12 | 2003 |  |  | OP | 4 | 1999 | N | NG | CT | N/A | Electric Utility | 3 |  |  |  | 1C MB MG
6455 | FL | 7302 | Hines Energy Complex | 2015 | 5 | 2GT2 | 2A | 1 | Natural Gas Fired Combined Cycle | [6 empty] | 154 | 8 | -588 | 1475 |  |  | 1475 |  | 1475 | 0 |  |  |  | 303.38 | 227.119 |  |  |  |  | 744 | 40 | (RC) Recirculate: Cooling Pond |  | RC | Closed | Fresh | Other | Cooling Ponds | Cooling Ponds | OP | 12 | 2003 |  |  | OP | 12 | 2003 |  |  | OP | 4 | 1999 | N | NG | CT | N/A | Electric Utility | 3 |  |  |  | 1C MB MG
6455 | FL | 7302 | Hines Energy Complex | 2015 | 6 | 2GT2 | 2A | 1 | Natural Gas Fired Combined Cycle | [6 empty] | 154 | 55880 | 54804 | 651134 |  |  | 651134 |  | 651134 | 0 |  |  |  | 451.28 | 451.28 |  |  |  |  | 720 | 40 | (RC) Recirculate: Cooling Pond |  | RC | Closed | Fresh | Other | Cooling Ponds | Cooling Ponds | OP | 12 | 2003 |  |  | OP | 12 | 2003 |  |  | OP | 4 | 1999 | N | NG | CT | N/A | Electric Utility | 3 |  |  |  | 1C MB MG
6455 | FL | 7302 | Hines Energy Complex | 2015 | 7 | 2GT2 | 2A | 1 | Natural Gas Fired Combined Cycle | [6 empty] | 154 | 111915 | 110484 | 1250473 |  |  | 1250473 |  | 1250473 | 0 |  |  |  | 651.13 | 117.306 |  |  |  |  | 744 | 40 | (RC) Recirculate: Cooling Pond |  | RC | Closed | Fresh | Other | Cooling Ponds | Cooling Ponds | OP | 12 | 2003 |  |  | OP | 12 | 2003 |  |  | OP | 4 | 1999 | N | NG | CT | N/A | Electric Utility | 3 |  |  |  | 1C MB MG
6455 | FL | 7302 | Hines Energy Complex | 2015 | 8 | 2GT2 | 2A | 1 | Natural Gas Fired Combined Cycle | [6 empty] | 154 | 109162 | 107741 | 1208649 |  |  | 1208649 |  | 1208649 | 0 |  |  |  | 647.7 | 723.961 |  |  |  |  | 744 | 40 | (RC) Recirculate: Cooling Pond |  | RC | Closed | Fresh | Other | Cooling Ponds | Cooling Ponds | OP | 12 | 2003 |  |  | OP | 12 | 2003 |  |  | OP | 4 | 1999 | N | NG | CT | N/A | Electric Utility | 3 |  |  |  | 1C MB MG
6455 | FL | 7302 | Hines Energy Complex | 2015 | 9 | 2GT2 | 2A | 1 | Natural Gas Fired Combined Cycle | [6 empty] | 154 | 94845 | 93523 | 1024969 |  |  | 1024969 |  | 1024969 | 0 |  |  |  | 554.4 | 783.182 |  |  |  |  | 720 | 40 | (RC) Recirculate: Cooling Pond |  | RC | Closed | Fresh | Other | Cooling Ponds | Cooling Ponds | OP | 12 | 2003 |  |  | OP | 12 | 2003 |  |  | OP | 4 | 1999 | N | NG | CT | N/A | Electric Utility | 3 |  |  |  | 1C MB MG
6455 | FL | 7302 | Hines Energy Complex | 2015 | 10 | 2GT2 | 2A | 1 | Natural Gas Fired Combined Cycle | [6 empty] | 154 | 108329 | 107027 | 1211467 |  |  | 1211467 |  | 1211467 | 0 |  |  |  | 341.43 | 493.951 |  |  |  |  | 744 | 40 | (RC) Recirculate: Cooling Pond |  | RC | Closed | Fresh | Other | Cooling Ponds | Cooling Ponds | OP | 12 | 2003 |  |  | OP | 12 | 2003 |  |  | OP | 4 | 1999 | N | NG | CT | N/A | Electric Utility | 3 |  |  |  | 1C MB MG
6455 | FL | 7302 | Hines Energy Complex | 2015 | 11 | 2GT2 | 2A | 1 | Natural Gas Fired Combined Cycle | [6 empty] | 154 | 106079 | 104594 | 1167221 |  |  | 1167221 |  | 1167221 | 0 |  |  |  | 253.28 | 329.541 |  |  |  |  | 720 | 40 | (RC) Recirculate: Cooling Pond |  | RC | Closed | Fresh | Other | Cooling Ponds | Cooling Ponds | OP | 12 | 2003 |  |  | OP | 12 | 2003 |  |  | OP | 4 | 1999 | N | NG | CT | N/A | Electric Utility | 3 |  |  |  | 1C MB MG
6455 | FL | 7302 | Hines Energy Complex | 2015 | 12 | 2GT2 | 2A | 1 | Natural Gas Fired Combined Cycle | [6 empty] | 154 | 107453 | 106036 | 1219419 |  |  | 1219419 |  | 1219419 | 0 |  |  |  | 123.78 | 199.991 |  |  |  |  | 744 | 40 | (RC) Recirculate: Cooling Pond |  | RC | Closed | Fresh | Other | Cooling Ponds | Cooling Ponds | OP | 12 | 2003 |  |  | OP | 12 | 2003 |  |  | OP | 4 | 1999 | N | NG | CT | N/A | Electric Utility | 3 |  |  |  | 1C MB MG
6455 | FL | 7302 | Hines Energy Complex | 2015 | 1 | 2ST | 2A | 1 | Natural Gas Fired Combined Cycle | 182 | 0 | 0 | [16 empty] | 284.85 | 361.111 |  |  |  |  | 744 | 40 | (RC) Recirculate: Cooling Pond |  | RC | Closed | Fresh | Other | Cooling Ponds | Cooling Ponds | OP | 12 | 2003 |  |  | OP | 12 | 2003 |  |  | OP | 4 | 1999 | N | NG | CA | N | Electric Utility | 3 |  |  |  | 1C MB MG
6455 | FL | 7302 | Hines Energy Complex | 2015 | 2 | 2ST | 2A | 1 | Natural Gas Fired Combined Cycle | 182 | 0 | 0 | [6 empty] | 0 | 0 |  |  |  | 0 | 0 |  |  |  | 261.03 | 184.769 |  |  |  |  | 672 | 40 | (RC) Recirculate: Cooling Pond |  | RC | Closed | Fresh | Other | Cooling Ponds | Cooling Ponds | OP | 12 | 2003 |  |  | OP | 12 | 2003 |  |  | OP | 4 | 1999 | N | NG | CA | N | Electric Utility | 3 |  |  |  | 1C MB MG
6455 | FL | 7302 | Hines Energy Complex | 2015 | 3 | 2ST | 2A | 1 | Natural Gas Fired Combined Cycle | 182 | 0 | [7 empty] | 0 | 0 |  |  |  | 0 | 0 |  |  |  | 167.06 | 90.799 |  |  |  |  | 744 | 40 | (RC) Recirculate: Cooling Pond |  | RC | Closed | Fresh | Other | Cooling Ponds | Cooling Ponds | OP | 12 | 2003 |  |  | OP | 12 | 2003 |  |  | OP | 4 | 1999 | N | NG | CA | N | Electric Utility | 3 |  |  |  | 1C MB MG
6455 | FL | 7302 | Hines Energy Complex | 2015 | 4 | 2ST | 2A | 1 | Natural Gas Fired Combined Cycle | 182 | [8 empty] | 0 | 0 |  |  |  | 0 | 0 |  |  |  | 244.78 | 473.562 |  |  |  |  | 720 | 40 | (RC) Recirculate: Cooling Pond |  | RC | Closed | Fresh | Other | Cooling Ponds | Cooling Ponds | OP | 12 | 2003 |  |  | OP | 12 | 2003 |  |  | OP | 4 | 1999 | N | NG | CA | N | Electric Utility | 3 |  |  |  | 1C MB MG
6455 | FL | 7302 | Hines Energy Complex | 2015 | 5 | 2ST | 2A | 1 | Natural Gas Fired Combined Cycle | 182 | 0 | 0 | [6 empty] | 0 | 0 |  |  |  | 0 | 0 |  |  |  | 303.38 | 227.119 |  |  |  |  | 744 | 40 | (RC) Recirculate: Cooling Pond |  | RC | Closed | Fresh | Other | Cooling Ponds | Cooling Ponds | OP | 12 | 2003 |  |  | OP | 12 | 2003 |  |  | OP | 4 | 1999 | N | NG | CA | N | Electric Utility | 3 |  |  |  | 1C MB MG
6455 | FL | 7302 | Hines Energy Complex | 2015 | 6 | 2ST | 2A | 1 | Natural Gas Fired Combined Cycle | 182 | 52984 | 51964 | [6 empty] | 0 | 0 |  |  |  | 0 | 0 |  |  |  | 451.28 | 451.28 |  |  |  |  | 720 | 40 | (RC) Recirculate: Cooling Pond |  | RC | Closed | Fresh | Other | Cooling Ponds | Cooling Ponds | OP | 12 | 2003 |  |  | OP | 12 | 2003 |  |  | OP | 4 | 1999 | N | NG | CA | N | Electric Utility | 3 |  |  |  | 1C MB MG
6455 | FL | 7302 | Hines Energy Complex | 2015 | 7 | 2ST | 2A | 1 | Natural Gas Fired Combined Cycle | 182 | 130223 | 128557 | [6 empty] | 0 | 0 |  |  |  | 0 | 0 |  |  |  | 651.13 | 117.306 |  |  |  |  | 744 | 40 | (RC) Recirculate: Cooling Pond |  | RC | Closed | Fresh | Other | Cooling Ponds | Cooling Ponds | OP | 12 | 2003 |  |  | OP | 12 | 2003 |  |  | OP | 4 | 1999 | N | NG | CA | N | Electric Utility | 3 |  |  |  | 1C MB MG
6455 | FL | 7302 | Hines Energy Complex | 2015 | 8 | 2ST | 2A | 1 | Natural Gas Fired Combined Cycle | 182 | 128048 | 126381 | [6 empty] | 0 | 0 |  |  |  | 0 | 0 |  |  |  | 647.7 | 723.961 |  |  |  |  | 744 | 40 | (RC) Recirculate: Cooling Pond |  | RC | Closed | Fresh | Other | Cooling Ponds | Cooling Ponds | OP | 12 | 2003 |  |  | OP | 12 | 2003 |  |  | OP | 4 | 1999 | N | NG | CA | N | Electric Utility | 3 |  |  |  | 1C MB MG
6455 | FL | 7302 | Hines Energy Complex | 2015 | 9 | 2ST | 2A | 1 | Natural Gas Fired Combined Cycle | 182 | 108147 | 106852 | [6 empty] | 0 | 0 |  |  |  | 0 | 0 |  |  |  | 554.4 | 783.182 |  |  |  |  | 720 | 40 | (RC) Recirculate: Cooling Pond |  | RC | Closed | Fresh | Other | Cooling Ponds | Cooling Ponds | OP | 12 | 2003 |  |  | OP | 12 | 2003 |  |  | OP | 4 | 1999 | N | NG | CA | N | Electric Utility | 3 |  |  |  | 1C MB MG
6455 | FL | 7302 | Hines Energy Complex | 2015 | 10 | 2ST | 2A | 1 | Natural Gas Fired Combined Cycle | 182 | 127010 | 125483 | [6 empty] | 0 | 0 |  |  |  | 0 | 0 |  |  |  | 341.43 | 493.951 |  |  |  |  | 744 | 40 | (RC) Recirculate: Cooling Pond |  | RC | Closed | Fresh | Other | Cooling Ponds | Cooling Ponds | OP | 12 | 2003 |  |  | OP | 12 | 2003 |  |  | OP | 4 | 1999 | N | NG | CA | N | Electric Utility | 3 |  |  |  | 1C MB MG
6455 | FL | 7302 | Hines Energy Complex | 2015 | 11 | 2ST | 2A | 1 | Natural Gas Fired Combined Cycle | 182 | 121490 | 119789 | [6 empty] | 0 | 0 |  |  |  | 0 | 0 |  |  |  | 253.28 | 329.541 |  |  |  |  | 720 | 40 | (RC) Recirculate: Cooling Pond |  | RC | Closed | Fresh | Other | Cooling Ponds | Cooling Ponds | OP | 12 | 2003 |  |  | OP | 12 | 2003 |  |  | OP | 4 | 1999 | N | NG | CA | N | Electric Utility | 3 |  |  |  | 1C MB MG
6455 | FL | 7302 | Hines Energy Complex | 2015 | 12 | 2ST | 2A | 1 | Natural Gas Fired Combined Cycle | 182 | 127677 | 125993 | [6 empty] | 0 | 0 |  |  |  | 0 | 0 |  |  |  | 123.78 | 199.991 |  |  |  |  | 744 | 40 | (RC) Recirculate: Cooling Pond |  | RC | Closed | Fresh | Other | Cooling Ponds | Cooling Ponds | OP | 12 | 2003 |  |  | OP | 12 | 2003 |  |  | OP | 4 | 1999 | N | NG | CA | N | Electric Utility | 3 |  |  |  | 1C MB MG
6455 | FL | 7302 | Hines Energy Complex | 2015 | 1 | 2GT | 2B | 1 | Natural Gas Fired Combined Cycle | [6 empty] | 154 | 0 | 0 | [10 empty] | 284.85 | 361.111 |  |  |  |  | 744 | 40 | (RC) Recirculate: Cooling Pond |  | RC | Closed | Fresh | Other | Cooling Ponds | Cooling Ponds | OP | 12 | 2003 |  |  | OP | 12 | 2003 |  |  | OP | 4 | 1999 | N | NG | CT | N/A | Electric Utility | 3 |  |  |  | 1C MB MG
6455 | FL | 7302 | Hines Energy Complex | 2015 | 2 | 2GT | 2B | 1 | Natural Gas Fired Combined Cycle | [6 empty] | 154 | 0 | 0 | 0 |  |  | 0 |  | 0 | 0 |  |  |  | 261.03 | 184.769 |  |  |  |  | 672 | 40 | (RC) Recirculate: Cooling Pond |  | RC | Closed | Fresh | Other | Cooling Ponds | Cooling Ponds | OP | 12 | 2003 |  |  | OP | 12 | 2003 |  |  | OP | 4 | 1999 | N | NG | CT | N/A | Electric Utility | 3 |  |  |  | 1C MB MG
6455 | FL | 7302 | Hines Energy Complex | 2015 | 3 | 2GT | 2B | 1 | Natural Gas Fired Combined Cycle | [6 empty] | 154 | 0 |  | 0 |  |  | 0 |  | 0 | 0 |  |  |  | 167.06 | 90.799 |  |  |  |  | 744 | 40 | (RC) Recirculate: Cooling Pond |  | RC | Closed | Fresh | Other | Cooling Ponds | Cooling Ponds | OP | 12 | 2003 |  |  | OP | 12 | 2003 |  |  | OP | 4 | 1999 | N | NG | CT | N/A | Electric Utility | 3 |  |  |  | 1C MB MG
6455 | FL | 7302 | Hines Energy Complex | 2015 | 4 | 2GT | 2B | 1 | Natural Gas Fired Combined Cycle | [6 empty] | 154 |  |  | 0 |  |  | 0 |  | 0 | 0 |  |  |  | 244.78 | 473.562 |  |  |  |  | 720 | 40 | (RC) Recirculate: Cooling Pond |  | RC | Closed | Fresh | Other | Cooling Ponds | Cooling Ponds | OP | 12 | 2003 |  |  | OP | 12 | 2003 |  |  | OP | 4 | 1999 | N | NG | CT | N/A | Electric Utility | 3 |  |  |  | 1C MB MG
6455 | FL | 7302 | Hines Energy Complex | 2015 | 5 | 2GT | 2B | 1 | Natural Gas Fired Combined Cycle | [6 empty] | 154 | 2 | -147 | 369 |  |  | 369 |  | 369 | 0 |  |  |  | 303.38 | 227.119 |  |  |  |  | 744 | 40 | (RC) Recirculate: Cooling Pond |  | RC | Closed | Fresh | Other | Cooling Ponds | Cooling Ponds | OP | 12 | 2003 |  |  | OP | 12 | 2003 |  |  | OP | 4 | 1999 | N | NG | CT | N/A | Electric Utility | 3 |  |  |  | 1C MB MG
6455 | FL | 7302 | Hines Energy Complex | 2015 | 6 | 2GT | 2B | 1 | Natural Gas Fired Combined Cycle | [6 empty] | 154 | 51460 | 50469 | 598644 |  |  | 598644 |  | 598644 | 0 |  |  |  | 451.28 | 451.28 |  |  |  |  | 720 | 40 | (RC) Recirculate: Cooling Pond |  | RC | Closed | Fresh | Other | Cooling Ponds | Cooling Ponds | OP | 12 | 2003 |  |  | OP | 12 | 2003 |  |  | OP | 4 | 1999 | N | NG | CT | N/A | Electric Utility | 3 |  |  |  | 1C MB MG
6455 | FL | 7302 | Hines Energy Complex | 2015 | 7 | 2GT | 2B | 1 | Natural Gas Fired Combined Cycle | [6 empty] | 154 | 111600 | 110173 | 1245481 |  |  | 1245481 |  | 1245481 | 0 |  |  |  | 651.13 | 117.306 |  |  |  |  | 744 | 40 | (RC) Recirculate: Cooling Pond |  | RC | Closed | Fresh | Other | Cooling Ponds | Cooling Ponds | OP | 12 | 2003 |  |  | OP | 12 | 2003 |  |  | OP | 4 | 1999 | N | NG | CT | N/A | Electric Utility | 3 |  |  |  | 1C MB MG
6455 | FL | 7302 | Hines Energy Complex | 2015 | 8 | 2GT | 2B | 1 | Natural Gas Fired Combined Cycle | [6 empty] | 154 | 108943 | 107525 | 1203825 |  |  | 1203825 |  | 1203825 | 0 |  |  |  | 647.7 | 723.961 |  |  |  |  | 744 | 40 | (RC) Recirculate: Cooling Pond |  | RC | Closed | Fresh | Other | Cooling Ponds | Cooling Ponds | OP | 12 | 2003 |  |  | OP | 12 | 2003 |  |  | OP | 4 | 1999 | N | NG | CT | N/A | Electric Utility | 3 |  |  |  | 1C MB MG
6455 | FL | 7302 | Hines Energy Complex | 2015 | 9 | 2GT | 2B | 1 | Natural Gas Fired Combined Cycle | [6 empty] | 154 | 95036 | 93711 | 1029077 |  |  | 1029077 |  | 1029077 | 0 |  |  |  | 554.4 | 783.182 |  |  |  |  | 720 | 40 | (RC) Recirculate: Cooling Pond |  | RC | Closed | Fresh | Other | Cooling Ponds | Cooling Ponds | OP | 12 | 2003 |  |  | OP | 12 | 2003 |  |  | OP | 4 | 1999 | N | NG | CT | N/A | Electric Utility | 3 |  |  |  | 1C MB MG
6455 | FL | 7302 | Hines Energy Complex | 2015 | 10 | 2GT | 2B | 1 | Natural Gas Fired Combined Cycle | [6 empty] | 154 | 115238 | 113852 | 1286403 |  |  | 1286403 |  | 1286403 | 0 |  |  |  | 341.43 | 493.951 |  |  |  |  | 744 | 40 | (RC) Recirculate: Cooling Pond |  | RC | Closed | Fresh | Other | Cooling Ponds | Cooling Ponds | OP | 12 | 2003 |  |  | OP | 12 | 2003 |  |  | OP | 4 | 1999 | N | NG | CT | N/A | Electric Utility | 3 |  |  |  | 1C MB MG
6455 | FL | 7302 | Hines Energy Complex | 2015 | 11 | 2GT | 2B | 1 | Natural Gas Fired Combined Cycle | [6 empty] | 154 | 103183 | 101739 | 1134992 |  |  | 1134992 |  | 1134992 | 0 |  |  |  | 253.28 | 329.541 |  |  |  |  | 720 | 40 | (RC) Recirculate: Cooling Pond |  | RC | Closed | Fresh | Other | Cooling Ponds | Cooling Ponds | OP | 12 | 2003 |  |  | OP | 12 | 2003 |  |  | OP | 4 | 1999 | N | NG | CT | N/A | Electric Utility | 3 |  |  |  | 1C MB MG
6455 | FL | 7302 | Hines Energy Complex | 2015 | 12 | 2GT | 2B | 1 | Natural Gas Fired Combined Cycle | [6 empty] | 154 | 107782 | 106360 | 1268294 |  |  | 1268294 |  | 1268294 | 0 |  |  |  | 123.78 | 199.991 |  |  |  |  | 744 | 40 | (RC) Recirculate: Cooling Pond |  | RC | Closed | Fresh | Other | Cooling Ponds | Cooling Ponds | OP | 12 | 2003 |  |  | OP | 12 | 2003 |  |  | OP | 4 | 1999 | N | NG | CT | N/A | Electric Utility | 3 |  |  |  | 1C MB MG
6455 | FL | 7302 | Hines Energy Complex | 2015 | 1 | 2GT2 | 2B | 1 | Natural Gas Fired Combined Cycle | [6 empty] | 154 | 0 | 0 | [10 empty] | 284.85 | 361.111 |  |  |  |  | 744 | 40 | (RC) Recirculate: Cooling Pond |  | RC | Closed | Fresh | Other | Cooling Ponds | Cooling Ponds | OP | 12 | 2003 |  |  | OP | 12 | 2003 |  |  | OP | 4 | 1999 | N | NG | CT | N/A | Electric Utility | 3 |  |  |  | 1C MB MG
6455 | FL | 7302 | Hines Energy Complex | 2015 | 2 | 2GT2 | 2B | 1 | Natural Gas Fired Combined Cycle | [6 empty] | 154 | 0 | 0 | 0 |  |  | 0 |  | 0 | 0 |  |  |  | 261.03 | 184.769 |  |  |  |  | 672 | 40 | (RC) Recirculate: Cooling Pond |  | RC | Closed | Fresh | Other | Cooling Ponds | Cooling Ponds | OP | 12 | 2003 |  |  | OP | 12 | 2003 |  |  | OP | 4 | 1999 | N | NG | CT | N/A | Electric Utility | 3 |  |  |  | 1C MB MG
6455 | FL | 7302 | Hines Energy Complex | 2015 | 3 | 2GT2 | 2B | 1 | Natural Gas Fired Combined Cycle | [6 empty] | 154 | 0 |  | 0 |  |  | 0 |  | 0 | 0 |  |  |  | 167.06 | 90.799 |  |  |  |  | 744 | 40 | (RC) Recirculate: Cooling Pond |  | RC | Closed | Fresh | Other | Cooling Ponds | Cooling Ponds | OP | 12 | 2003 |  |  | OP | 12 | 2003 |  |  | OP | 4 | 1999 | N | NG | CT | N/A | Electric Utility | 3 |  |  |  | 1C MB MG
6455 | FL | 7302 | Hines Energy Complex | 2015 | 4 | 2GT2 | 2B | 1 | Natural Gas Fired Combined Cycle | [6 empty] | 154 |  |  | 0 |  |  | 0 |  | 0 | 0 |  |  |  | 244.78 | 473.562 |  |  |  |  | 720 | 40 | (RC) Recirculate: Cooling Pond |  | RC | Closed | Fresh | Other | Cooling Ponds | Cooling Ponds | OP | 12 | 2003 |  |  | OP | 12 | 2003 |  |  | OP | 4 | 1999 | N | NG | CT | N/A | Electric Utility | 3 |  |  |  | 1C MB MG
6455 | FL | 7302 | Hines Energy Complex | 2015 | 5 | 2GT2 | 2B | 1 | Natural Gas Fired Combined Cycle | [6 empty] | 154 | 8 | -588 | 1475 |  |  | 1475 |  | 1475 | 0 |  |  |  | 303.38 | 227.119 |  |  |  |  | 744 | 40 | (RC) Recirculate: Cooling Pond |  | RC | Closed | Fresh | Other | Cooling Ponds | Cooling Ponds | OP | 12 | 2003 |  |  | OP | 12 | 2003 |  |  | OP | 4 | 1999 | N | NG | CT | N/A | Electric Utility | 3 |  |  |  | 1C MB MG
6455 | FL | 7302 | Hines Energy Complex | 2015 | 6 | 2GT2 | 2B | 1 | Natural Gas Fired Combined Cycle | [6 empty] | 154 | 55880 | 54804 | 651134 |  |  | 651134 |  | 651134 | 0 |  |  |  | 451.28 | 451.28 |  |  |  |  | 720 | 40 | (RC) Recirculate: Cooling Pond |  | RC | Closed | Fresh | Other | Cooling Ponds | Cooling Ponds | OP | 12 | 2003 |  |  | OP | 12 | 2003 |  |  | OP | 4 | 1999 | N | NG | CT | N/A | Electric Utility | 3 |  |  |  | 1C MB MG
6455 | FL | 7302 | Hines Energy Complex | 2015 | 7 | 2GT2 | 2B | 1 | Natural Gas Fired Combined Cycle | [6 empty] | 154 | 111915 | 110484 | 1250473 |  |  | 1250473 |  | 1250473 | 0 |  |  |  | 651.13 | 117.306 |  |  |  |  | 744 | 40 | (RC) Recirculate: Cooling Pond |  | RC | Closed | Fresh | Other | Cooling Ponds | Cooling Ponds | OP | 12 | 2003 |  |  | OP | 12 | 2003 |  |  | OP | 4 | 1999 | N | NG | CT | N/A | Electric Utility | 3 |  |  |  | 1C MB MG
6455 | FL | 7302 | Hines Energy Complex | 2015 | 8 | 2GT2 | 2B | 1 | Natural Gas Fired Combined Cycle | [6 empty] | 154 | 109162 | 107741 | 1208649 |  |  | 1208649 |  | 1208649 | 0 |  |  |  | 647.7 | 723.961 |  |  |  |  | 744 | 40 | (RC) Recirculate: Cooling Pond |  | RC | Closed | Fresh | Other | Cooling Ponds | Cooling Ponds | OP | 12 | 2003 |  |  | OP | 12 | 2003 |  |  | OP | 4 | 1999 | N | NG | CT | N/A | Electric Utility | 3 |  |  |  | 1C MB MG
6455 | FL | 7302 | Hines Energy Complex | 2015 | 9 | 2GT2 | 2B | 1 | Natural Gas Fired Combined Cycle | [6 empty] | 154 | 94845 | 93523 | 1024969 |  |  | 1024969 |  | 1024969 | 0 |  |  |  | 554.4 | 783.182 |  |  |  |  | 720 | 40 | (RC) Recirculate: Cooling Pond |  | RC | Closed | Fresh | Other | Cooling Ponds | Cooling Ponds | OP | 12 | 2003 |  |  | OP | 12 | 2003 |  |  | OP | 4 | 1999 | N | NG | CT | N/A | Electric Utility | 3 |  |  |  | 1C MB MG
6455 | FL | 7302 | Hines Energy Complex | 2015 | 10 | 2GT2 | 2B | 1 | Natural Gas Fired Combined Cycle | [6 empty] | 154 | 108329 | 107027 | 1211467 |  |  | 1211467 |  | 1211467 | 0 |  |  |  | 341.43 | 493.951 |  |  |  |  | 744 | 40 | (RC) Recirculate: Cooling Pond |  | RC | Closed | Fresh | Other | Cooling Ponds | Cooling Ponds | OP | 12 | 2003 |  |  | OP | 12 | 2003 |  |  | OP | 4 | 1999 | N | NG | CT | N/A | Electric Utility | 3 |  |  |  | 1C MB MG
6455 | FL | 7302 | Hines Energy Complex | 2015 | 11 | 2GT2 | 2B | 1 | Natural Gas Fired Combined Cycle | [6 empty] | 154 | 106079 | 104594 | 1167221 |  |  | 1167221 |  | 1167221 | 0 |  |  |  | 253.28 | 329.541 |  |  |  |  | 720 | 40 | (RC) Recirculate: Cooling Pond |  | RC | Closed | Fresh | Other | Cooling Ponds | Cooling Ponds | OP | 12 | 2003 |  |  | OP | 12 | 2003 |  |  | OP | 4 | 1999 | N | NG | CT | N/A | Electric Utility | 3 |  |  |  | 1C MB MG
6455 | FL | 7302 | Hines Energy Complex | 2015 | 12 | 2GT2 | 2B | 1 | Natural Gas Fired Combined Cycle | [6 empty] | 154 | 107453 | 106036 | 1219419 |  |  | 1219419 |  | 1219419 | 0 |  |  |  | 123.78 | 199.991 |  |  |  |  | 744 | 40 | (RC) Recirculate: Cooling Pond |  | RC | Closed | Fresh | Other | Cooling Ponds | Cooling Ponds | OP | 12 | 2003 |  |  | OP | 12 | 2003 |  |  | OP | 4 | 1999 | N | NG | CT | N/A | Electric Utility | 3 |  |  |  | 1C MB MG
6455 | FL | 7302 | Hines Energy Complex | 2015 | 1 | 2ST | 2B | 1 | Natural Gas Fired Combined Cycle | 182 | 0 | 0 | [16 empty] | 284.85 | 361.111 |  |  |  |  | 744 | 40 | (RC) Recirculate: Cooling Pond |  | RC | Closed | Fresh | Other | Cooling Ponds | Cooling Ponds | OP | 12 | 2003 |  |  | OP | 12 | 2003 |  |  | OP | 4 | 1999 | N | NG | CA | N | Electric Utility | 3 |  |  |  | 1C MB MG
6455 | FL | 7302 | Hines Energy Complex | 2015 | 2 | 2ST | 2B | 1 | Natural Gas Fired Combined Cycle | 182 | 0 | 0 | [6 empty] | 0 | 0 |  |  |  | 0 | 0 |  |  |  | 261.03 | 184.769 |  |  |  |  | 672 | 40 | (RC) Recirculate: Cooling Pond |  | RC | Closed | Fresh | Other | Cooling Ponds | Cooling Ponds | OP | 12 | 2003 |  |  | OP | 12 | 2003 |  |  | OP | 4 | 1999 | N | NG | CA | N | Electric Utility | 3 |  |  |  | 1C MB MG
6455 | FL | 7302 | Hines Energy Complex | 2015 | 3 | 2ST | 2B | 1 | Natural Gas Fired Combined Cycle | 182 | 0 | [7 empty] | 0 | 0 |  |  |  | 0 | 0 |  |  |  | 167.06 | 90.799 |  |  |  |  | 744 | 40 | (RC) Recirculate: Cooling Pond |  | RC | Closed | Fresh | Other | Cooling Ponds | Cooling Ponds | OP | 12 | 2003 |  |  | OP | 12 | 2003 |  |  | OP | 4 | 1999 | N | NG | CA | N | Electric Utility | 3 |  |  |  | 1C MB MG
6455 | FL | 7302 | Hines Energy Complex | 2015 | 4 | 2ST | 2B | 1 | Natural Gas Fired Combined Cycle | 182 | [8 empty] | 0 | 0 |  |  |  | 0 | 0 |  |  |  | 244.78 | 473.562 |  |  |  |  | 720 | 40 | (RC) Recirculate: Cooling Pond |  | RC | Closed | Fresh | Other | Cooling Ponds | Cooling Ponds | OP | 12 | 2003 |  |  | OP | 12 | 2003 |  |  | OP | 4 | 1999 | N | NG | CA | N | Electric Utility | 3 |  |  |  | 1C MB MG
6455 | FL | 7302 | Hines Energy Complex | 2015 | 5 | 2ST | 2B | 1 | Natural Gas Fired Combined Cycle | 182 | 0 | 0 | [6 empty] | 0 | 0 |  |  |  | 0 | 0 |  |  |  | 303.38 | 227.119 |  |  |  |  | 744 | 40 | (RC) Recirculate: Cooling Pond |  | RC | Closed | Fresh | Other | Cooling Ponds | Cooling Ponds | OP | 12 | 2003 |  |  | OP | 12 | 2003 |  |  | OP | 4 | 1999 | N | NG | CA | N | Electric Utility | 3 |  |  |  | 1C MB MG
6455 | FL | 7302 | Hines Energy Complex | 2015 | 6 | 2ST | 2B | 1 | Natural Gas Fired Combined Cycle | 182 | 52984 | 51964 | [6 empty] | 0 | 0 |  |  |  | 0 | 0 |  |  |  | 451.28 | 451.28 |  |  |  |  | 720 | 40 | (RC) Recirculate: Cooling Pond |  | RC | Closed | Fresh | Other | Cooling Ponds | Cooling Ponds | OP | 12 | 2003 |  |  | OP | 12 | 2003 |  |  | OP | 4 | 1999 | N | NG | CA | N | Electric Utility | 3 |  |  |  | 1C MB MG
6455 | FL | 7302 | Hines Energy Complex | 2015 | 7 | 2ST | 2B | 1 | Natural Gas Fired Combined Cycle | 182 | 130223 | 128557 | [6 empty] | 0 | 0 |  |  |  | 0 | 0 |  |  |  | 651.13 | 117.306 |  |  |  |  | 744 | 40 | (RC) Recirculate: Cooling Pond |  | RC | Closed | Fresh | Other | Cooling Ponds | Cooling Ponds | OP | 12 | 2003 |  |  | OP | 12 | 2003 |  |  | OP | 4 | 1999 | N | NG | CA | N | Electric Utility | 3 |  |  |  | 1C MB MG
6455 | FL | 7302 | Hines Energy Complex | 2015 | 8 | 2ST | 2B | 1 | Natural Gas Fired Combined Cycle | 182 | 128048 | 126381 | [6 empty] | 0 | 0 |  |  |  | 0 | 0 |  |  |  | 647.7 | 723.961 |  |  |  |  | 744 | 40 | (RC) Recirculate: Cooling Pond |  | RC | Closed | Fresh | Other | Cooling Ponds | Cooling Ponds | OP | 12 | 2003 |  |  | OP | 12 | 2003 |  |  | OP | 4 | 1999 | N | NG | CA | N | Electric Utility | 3 |  |  |  | 1C MB MG
6455 | FL | 7302 | Hines Energy Complex | 2015 | 9 | 2ST | 2B | 1 | Natural Gas Fired Combined Cycle | 182 | 108147 | 106852 | [6 empty] | 0 | 0 |  |  |  | 0 | 0 |  |  |  | 554.4 | 783.182 |  |  |  |  | 720 | 40 | (RC) Recirculate: Cooling Pond |  | RC | Closed | Fresh | Other | Cooling Ponds | Cooling Ponds | OP | 12 | 2003 |  |  | OP | 12 | 2003 |  |  | OP | 4 | 1999 | N | NG | CA | N | Electric Utility | 3 |  |  |  | 1C MB MG
6455 | FL | 7302 | Hines Energy Complex | 2015 | 10 | 2ST | 2B | 1 | Natural Gas Fired Combined Cycle | 182 | 127010 | 125483 | [6 empty] | 0 | 0 |  |  |  | 0 | 0 |  |  |  | 341.43 | 493.951 |  |  |  |  | 744 | 40 | (RC) Recirculate: Cooling Pond |  | RC | Closed | Fresh | Other | Cooling Ponds | Cooling Ponds | OP | 12 | 2003 |  |  | OP | 12 | 2003 |  |  | OP | 4 | 1999 | N | NG | CA | N | Electric Utility | 3 |  |  |  | 1C MB MG
6455 | FL | 7302 | Hines Energy Complex | 2015 | 11 | 2ST | 2B | 1 | Natural Gas Fired Combined Cycle | 182 | 121490 | 119789 | [6 empty] | 0 | 0 |  |  |  | 0 | 0 |  |  |  | 253.28 | 329.541 |  |  |  |  | 720 | 40 | (RC) Recirculate: Cooling Pond |  | RC | Closed | Fresh | Other | Cooling Ponds | Cooling Ponds | OP | 12 | 2003 |  |  | OP | 12 | 2003 |  |  | OP | 4 | 1999 | N | NG | CA | N | Electric Utility | 3 |  |  |  | 1C MB MG
6455 | FL | 7302 | Hines Energy Complex | 2015 | 12 | 2ST | 2B | 1 | Natural Gas Fired Combined Cycle | 182 | 127677 | 125993 | [6 empty] | 0 | 0 |  |  |  | 0 | 0 |  |  |  | 123.78 | 199.991 |  |  |  |  | 744 | 40 | (RC) Recirculate: Cooling Pond |  | RC | Closed | Fresh | Other | Cooling Ponds | Cooling Ponds | OP | 12 | 2003 |  |  | OP | 12 | 2003 |  |  | OP | 4 | 1999 | N | NG | CA | N | Electric Utility | 3 |  |  |  | 1C MB MG
6455 | FL | 7302 | Hines Energy Complex | 2015 | 1 | 3GT | 3A | 1 | Natural Gas Fired Combined Cycle | [6 empty] | 155 | 106776 | 105177 | 1171513 |  |  | 1171513 |  | 1171513 |  |  |  |  | 284.85 | 361.111 |  |  |  |  | 744 | 40 | (RC) Recirculate: Cooling Pond |  | RC | Closed | Fresh | Other | Cooling Ponds | Cooling Ponds | OP | 11 | 2005 |  |  | OP | 11 | 2005 |  |  | OP | 4 | 1999 | N | NG | CT | N/A | Electric Utility | 3 |  |  |  | 1C MB MG
6455 | FL | 7302 | Hines Energy Complex | 2015 | 2 | 3GT | 3A | 1 | Natural Gas Fired Combined Cycle | [6 empty] | 155 | 108024 | 106680 | 1071515 |  |  | 1071515 |  | 1071515 | 0 |  |  |  | 261.03 | 184.769 |  |  |  |  | 672 | 40 | (RC) Recirculate: Cooling Pond |  | RC | Closed | Fresh | Other | Cooling Ponds | Cooling Ponds | OP | 11 | 2005 |  |  | OP | 11 | 2005 |  |  | OP | 4 | 1999 | N | NG | CT | N/A | Electric Utility | 3 |  |  |  | 1C MB MG
6455 | FL | 7302 | Hines Energy Complex | 2015 | 3 | 3GT | 3A | 1 | Natural Gas Fired Combined Cycle | [6 empty] | 155 | 117286 | 115783 | 1297054 |  |  | 1297054 |  | 1297054 | 0 |  |  |  | 167.06 | 90.799 |  |  |  |  | 744 | 40 | (RC) Recirculate: Cooling Pond |  | RC | Closed | Fresh | Other | Cooling Ponds | Cooling Ponds | OP | 11 | 2005 |  |  | OP | 11 | 2005 |  |  | OP | 4 | 1999 | N | NG | CT | N/A | Electric Utility | 3 |  |  |  | 1C MB MG
6455 | FL | 7302 | Hines Energy Complex | 2015 | 4 | 3GT | 3A | 1 | Natural Gas Fired Combined Cycle | [6 empty] | 155 | 65078 | 64206 | 748097 |  |  | 748097 |  | 748097 | 0 |  |  |  | 244.78 | 473.562 |  |  |  |  | 720 | 40 | (RC) Recirculate: Cooling Pond |  | RC | Closed | Fresh | Other | Cooling Ponds | Cooling Ponds | OP | 11 | 2005 |  |  | OP | 11 | 2005 |  |  | OP | 4 | 1999 | N | NG | CT | N/A | Electric Utility | 3 |  |  |  | 1C MB MG
6455 | FL | 7302 | Hines Energy Complex | 2015 | 5 | 3GT | 3A | 1 | Natural Gas Fired Combined Cycle | [6 empty] | 155 | 78786 | 76935 | 905775 |  |  | 905775 |  | 905775 | 0 |  |  |  | 303.38 | 227.119 |  |  |  |  | 744 | 40 | (RC) Recirculate: Cooling Pond |  | RC | Closed | Fresh | Other | Cooling Ponds | Cooling Ponds | OP | 11 | 2005 |  |  | OP | 11 | 2005 |  |  | OP | 4 | 1999 | N | NG | CT | N/A | Electric Utility | 3 |  |  |  | 1C MB MG
6455 | FL | 7302 | Hines Energy Complex | 2015 | 6 | 3GT | 3A | 1 | Natural Gas Fired Combined Cycle | [6 empty] | 155 | 106047 | 104523 | 1158067 |  |  | 1158067 |  | 1158067 | 0 |  |  |  | 451.28 | 451.28 |  |  |  |  | 720 | 40 | (RC) Recirculate: Cooling Pond |  | RC | Closed | Fresh | Other | Cooling Ponds | Cooling Ponds | OP | 11 | 2005 |  |  | OP | 11 | 2005 |  |  | OP | 4 | 1999 | N | NG | CT | N/A | Electric Utility | 3 |  |  |  | 1C MB MG
6455 | FL | 7302 | Hines Energy Complex | 2015 | 7 | 3GT | 3A | 1 | Natural Gas Fired Combined Cycle | [6 empty] | 155 | 108080 | 107160 | 1180805 |  |  | 1180805 |  | 1180805 | 0 |  |  |  | 651.13 | 117.306 |  |  |  |  | 744 | 40 | (RC) Recirculate: Cooling Pond |  | RC | Closed | Fresh | Other | Cooling Ponds | Cooling Ponds | OP | 11 | 2005 |  |  | OP | 11 | 2005 |  |  | OP | 4 | 1999 | N | NG | CT | N/A | Electric Utility | 3 |  |  |  | 1C MB MG
6455 | FL | 7302 | Hines Energy Complex | 2015 | 8 | 3GT | 3A | 1 | Natural Gas Fired Combined Cycle | [6 empty] | 155 | 110160 | 107746 | 1190923 |  |  | 1190923 |  | 1190923 | 0 |  |  |  | 647.7 | 723.961 |  |  |  |  | 744 | 40 | (RC) Recirculate: Cooling Pond |  | RC | Closed | Fresh | Other | Cooling Ponds | Cooling Ponds | OP | 11 | 2005 |  |  | OP | 11 | 2005 |  |  | OP | 4 | 1999 | N | NG | CT | N/A | Electric Utility | 3 |  |  |  | 1C MB MG
6455 | FL | 7302 | Hines Energy Complex | 2015 | 9 | 3GT | 3A | 1 | Natural Gas Fired Combined Cycle | [6 empty] | 155 | 101082 | 100418 | 1230110 |  |  | 1230110 |  | 1230110 | 0 |  |  |  | 554.4 | 783.182 |  |  |  |  | 720 | 40 | (RC) Recirculate: Cooling Pond |  | RC | Closed | Fresh | Other | Cooling Ponds | Cooling Ponds | OP | 11 | 2005 |  |  | OP | 11 | 2005 |  |  | OP | 4 | 1999 | N | NG | CT | N/A | Electric Utility | 3 |  |  |  | 1C MB MG
6455 | FL | 7302 | Hines Energy Complex | 2015 | 10 | 3GT | 3A | 1 | Natural Gas Fired Combined Cycle | [6 empty] | 155 | 113955 | 111776 | 1256020 |  |  | 1256020 |  | 1256020 | 0 |  |  |  | 341.43 | 493.951 |  |  |  |  | 744 | 40 | (RC) Recirculate: Cooling Pond |  | RC | Closed | Fresh | Other | Cooling Ponds | Cooling Ponds | OP | 11 | 2005 |  |  | OP | 11 | 2005 |  |  | OP | 4 | 1999 | N | NG | CT | N/A | Electric Utility | 3 |  |  |  | 1C MB MG
6455 | FL | 7302 | Hines Energy Complex | 2015 | 11 | 3GT | 3A | 1 | Natural Gas Fired Combined Cycle | [6 empty] | 155 | 107635 | 106120 | 1150968 |  |  | 1150968 |  | 1150968 | 0 |  |  |  | 253.28 | 329.541 |  |  |  |  | 720 | 40 | (RC) Recirculate: Cooling Pond |  | RC | Closed | Fresh | Other | Cooling Ponds | Cooling Ponds | OP | 11 | 2005 |  |  | OP | 11 | 2005 |  |  | OP | 4 | 1999 | N | NG | CT | N/A | Electric Utility | 3 |  |  |  | 1C MB MG
6455 | FL | 7302 | Hines Energy Complex | 2015 | 12 | 3GT | 3A | 1 | Natural Gas Fired Combined Cycle | [6 empty] | 155 | 84298 | 83085 | 915075 |  |  | 915075 |  | 915075 | 0 |  |  |  | 123.78 | 199.991 |  |  |  |  | 744 | 40 | (RC) Recirculate: Cooling Pond |  | RC | Closed | Fresh | Other | Cooling Ponds | Cooling Ponds | OP | 11 | 2005 |  |  | OP | 11 | 2005 |  |  | OP | 4 | 1999 | N | NG | CT | N/A | Electric Utility | 3 |  |  |  | 1C MB MG
6455 | FL | 7302 | Hines Energy Complex | 2015 | 1 | 3GT2 | 3A | 1 | Natural Gas Fired Combined Cycle | [6 empty] | 155 | 106601 | 105005 | 1171513 |  |  | 1171513 |  | 1171513 |  |  |  |  | 284.85 | 361.111 |  |  |  |  | 744 | 40 | (RC) Recirculate: Cooling Pond |  | RC | Closed | Fresh | Other | Cooling Ponds | Cooling Ponds | OP | 11 | 2005 |  |  | OP | 11 | 2005 |  |  | OP | 4 | 1999 | N | NG | CT | N/A | Electric Utility | 3 |  |  |  | 1C MB MG
6455 | FL | 7302 | Hines Energy Complex | 2015 | 2 | 3GT2 | 3A | 1 | Natural Gas Fired Combined Cycle | [6 empty] | 155 | 110536 | 109161 | 1071515 |  |  | 1071515 |  | 1071515 | 0 |  |  |  | 261.03 | 184.769 |  |  |  |  | 672 | 40 | (RC) Recirculate: Cooling Pond |  | RC | Closed | Fresh | Other | Cooling Ponds | Cooling Ponds | OP | 11 | 2005 |  |  | OP | 11 | 2005 |  |  | OP | 4 | 1999 | N | NG | CT | N/A | Electric Utility | 3 |  |  |  | 1C MB MG
6455 | FL | 7302 | Hines Energy Complex | 2015 | 3 | 3GT2 | 3A | 1 | Natural Gas Fired Combined Cycle | [6 empty] | 155 | 120301 | 118760 | 1307580 |  |  | 1307580 |  | 1307580 | 0 |  |  |  | 167.06 | 90.799 |  |  |  |  | 744 | 40 | (RC) Recirculate: Cooling Pond |  | RC | Closed | Fresh | Other | Cooling Ponds | Cooling Ponds | OP | 11 | 2005 |  |  | OP | 11 | 2005 |  |  | OP | 4 | 1999 | N | NG | CT | N/A | Electric Utility | 3 |  |  |  | 1C MB MG
6455 | FL | 7302 | Hines Energy Complex | 2015 | 4 | 3GT2 | 3A | 1 | Natural Gas Fired Combined Cycle | [6 empty] | 155 | 66985 | 66087 | 769341 |  |  | 769341 |  | 769341 | 0 |  |  |  | 244.78 | 473.562 |  |  |  |  | 720 | 40 | (RC) Recirculate: Cooling Pond |  | RC | Closed | Fresh | Other | Cooling Ponds | Cooling Ponds | OP | 11 | 2005 |  |  | OP | 11 | 2005 |  |  | OP | 4 | 1999 | N | NG | CT | N/A | Electric Utility | 3 |  |  |  | 1C MB MG
6455 | FL | 7302 | Hines Energy Complex | 2015 | 5 | 3GT2 | 3A | 1 | Natural Gas Fired Combined Cycle | [6 empty] | 155 | 70024 | 68379 | 806465 |  |  | 806465 |  | 806465 | 0 |  |  |  | 303.38 | 227.119 |  |  |  |  | 744 | 40 | (RC) Recirculate: Cooling Pond |  | RC | Closed | Fresh | Other | Cooling Ponds | Cooling Ponds | OP | 11 | 2005 |  |  | OP | 11 | 2005 |  |  | OP | 4 | 1999 | N | NG | CT | N/A | Electric Utility | 3 |  |  |  | 1C MB MG
6455 | FL | 7302 | Hines Energy Complex | 2015 | 6 | 3GT2 | 3A | 1 | Natural Gas Fired Combined Cycle | [6 empty] | 155 | 107861 | 106311 | 1176744 |  |  | 1176744 |  | 1176744 | 0 |  |  |  | 451.28 | 451.28 |  |  |  |  | 720 | 40 | (RC) Recirculate: Cooling Pond |  | RC | Closed | Fresh | Other | Cooling Ponds | Cooling Ponds | OP | 11 | 2005 |  |  | OP | 11 | 2005 |  |  | OP | 4 | 1999 | N | NG | CT | N/A | Electric Utility | 3 |  |  |  | 1C MB MG
6455 | FL | 7302 | Hines Energy Complex | 2015 | 7 | 3GT2 | 3A | 1 | Natural Gas Fired Combined Cycle | [6 empty] | 155 | 113093 | 112131 | 1233929 |  |  | 1233929 |  | 1233929 | 0 |  |  |  | 651.13 | 117.306 |  |  |  |  | 744 | 40 | (RC) Recirculate: Cooling Pond |  | RC | Closed | Fresh | Other | Cooling Ponds | Cooling Ponds | OP | 11 | 2005 |  |  | OP | 11 | 2005 |  |  | OP | 4 | 1999 | N | NG | CT | N/A | Electric Utility | 3 |  |  |  | 1C MB MG
6455 | FL | 7302 | Hines Energy Complex | 2015 | 8 | 3GT2 | 3A | 1 | Natural Gas Fired Combined Cycle | [6 empty] | 155 | 112106 | 109649 | 1210132 |  |  | 1210132 |  | 1210132 | 0 |  |  |  | 647.7 | 723.961 |  |  |  |  | 744 | 40 | (RC) Recirculate: Cooling Pond |  | RC | Closed | Fresh | Other | Cooling Ponds | Cooling Ponds | OP | 11 | 2005 |  |  | OP | 11 | 2005 |  |  | OP | 4 | 1999 | N | NG | CT | N/A | Electric Utility | 3 |  |  |  | 1C MB MG
6455 | FL | 7302 | Hines Energy Complex | 2015 | 9 | 3GT2 | 3A | 1 | Natural Gas Fired Combined Cycle | [6 empty] | 155 | 107734 | 107026 | 1311438 |  |  | 1311438 |  | 1311438 | 0 |  |  |  | 554.4 | 783.182 |  |  |  |  | 720 | 40 | (RC) Recirculate: Cooling Pond |  | RC | Closed | Fresh | Other | Cooling Ponds | Cooling Ponds | OP | 11 | 2005 |  |  | OP | 11 | 2005 |  |  | OP | 4 | 1999 | N | NG | CT | N/A | Electric Utility | 3 |  |  |  | 1C MB MG
6455 | FL | 7302 | Hines Energy Complex | 2015 | 10 | 3GT2 | 3A | 1 | Natural Gas Fired Combined Cycle | [6 empty] | 155 | 115720 | 113507 | 1281478 |  |  | 1281478 |  | 1281478 | 0 |  |  |  | 341.43 | 493.951 |  |  |  |  | 744 | 40 | (RC) Recirculate: Cooling Pond |  | RC | Closed | Fresh | Other | Cooling Ponds | Cooling Ponds | OP | 11 | 2005 |  |  | OP | 11 | 2005 |  |  | OP | 4 | 1999 | N | NG | CT | N/A | Electric Utility | 3 |  |  |  | 1C MB MG
6455 | FL | 7302 | Hines Energy Complex | 2015 | 11 | 3GT2 | 3A | 1 | Natural Gas Fired Combined Cycle | [6 empty] | 155 | 92500 | 91198 | 989346 |  |  | 989346 |  | 989346 | 0 |  |  |  | 253.28 | 329.541 |  |  |  |  | 720 | 40 | (RC) Recirculate: Cooling Pond |  | RC | Closed | Fresh | Other | Cooling Ponds | Cooling Ponds | OP | 11 | 2005 |  |  | OP | 11 | 2005 |  |  | OP | 4 | 1999 | N | NG | CT | N/A | Electric Utility | 3 |  |  |  | 1C MB MG
6455 | FL | 7302 | Hines Energy Complex | 2015 | 12 | 3GT2 | 3A | 1 | Natural Gas Fired Combined Cycle | [6 empty] | 155 | 114212 | 112568 | 1238043 |  |  | 1238043 |  | 1238043 | 0 |  |  |  | 123.78 | 199.991 |  |  |  |  | 744 | 40 | (RC) Recirculate: Cooling Pond |  | RC | Closed | Fresh | Other | Cooling Ponds | Cooling Ponds | OP | 11 | 2005 |  |  | OP | 11 | 2005 |  |  | OP | 4 | 1999 | N | NG | CT | N/A | Electric Utility | 3 |  |  |  | 1C MB MG
6455 | FL | 7302 | Hines Energy Complex | 2015 | 1 | 3ST | 3A | 1 | Natural Gas Fired Combined Cycle | 178 | 118906 | 117125 | [16 empty] | 284.85 | 361.111 |  |  |  |  | 744 | 40 | (RC) Recirculate: Cooling Pond |  | RC | Closed | Fresh | Other | Cooling Ponds | Cooling Ponds | OP | 11 | 2005 |  |  | OP | 11 | 2005 |  |  | OP | 4 | 1999 | N | NG | CA | N | Electric Utility | 3 |  |  |  | 1C MB MG
6455 | FL | 7302 | Hines Energy Complex | 2015 | 2 | 3ST | 3A | 1 | Natural Gas Fired Combined Cycle | 178 | 121908 | 120391 | [6 empty] | 0 | 0 |  |  |  | 0 | 0 |  |  |  | 261.03 | 184.769 |  |  |  |  | 672 | 40 | (RC) Recirculate: Cooling Pond |  | RC | Closed | Fresh | Other | Cooling Ponds | Cooling Ponds | OP | 11 | 2005 |  |  | OP | 11 | 2005 |  |  | OP | 4 | 1999 | N | NG | CA | N | Electric Utility | 3 |  |  |  | 1C MB MG
6455 | FL | 7302 | Hines Energy Complex | 2015 | 3 | 3ST | 3A | 1 | Natural Gas Fired Combined Cycle | 178 | 134644 | 132919 | [6 empty] | 0 | 0 |  |  |  | 0 | 0 |  |  |  | 167.06 | 90.799 |  |  |  |  | 744 | 40 | (RC) Recirculate: Cooling Pond |  | RC | Closed | Fresh | Other | Cooling Ponds | Cooling Ponds | OP | 11 | 2005 |  |  | OP | 11 | 2005 |  |  | OP | 4 | 1999 | N | NG | CA | N | Electric Utility | 3 |  |  |  | 1C MB MG
6455 | FL | 7302 | Hines Energy Complex | 2015 | 4 | 3ST | 3A | 1 | Natural Gas Fired Combined Cycle | 178 | 74963 | 73959 | [6 empty] | 0 | 0 |  |  |  | 0 | 0 |  |  |  | 244.78 | 473.562 |  |  |  |  | 720 | 40 | (RC) Recirculate: Cooling Pond |  | RC | Closed | Fresh | Other | Cooling Ponds | Cooling Ponds | OP | 11 | 2005 |  |  | OP | 11 | 2005 |  |  | OP | 4 | 1999 | N | NG | CA | N | Electric Utility | 3 |  |  |  | 1C MB MG
6455 | FL | 7302 | Hines Energy Complex | 2015 | 5 | 3ST | 3A | 1 | Natural Gas Fired Combined Cycle | 178 | 80834 | 78935 | [6 empty] | 0 | 0 |  |  |  | 0 | 0 |  |  |  | 303.38 | 227.119 |  |  |  |  | 744 | 40 | (RC) Recirculate: Cooling Pond |  | RC | Closed | Fresh | Other | Cooling Ponds | Cooling Ponds | OP | 11 | 2005 |  |  | OP | 11 | 2005 |  |  | OP | 4 | 1999 | N | NG | CA | N | Electric Utility | 3 |  |  |  | 1C MB MG
6455 | FL | 7302 | Hines Energy Complex | 2015 | 6 | 3ST | 3A | 1 | Natural Gas Fired Combined Cycle | 178 | 120125 | 118399 | [6 empty] | 0 | 0 |  |  |  | 0 | 0 |  |  |  | 451.28 | 451.28 |  |  |  |  | 720 | 40 | (RC) Recirculate: Cooling Pond |  | RC | Closed | Fresh | Other | Cooling Ponds | Cooling Ponds | OP | 11 | 2005 |  |  | OP | 11 | 2005 |  |  | OP | 4 | 1999 | N | NG | CA | N | Electric Utility | 3 |  |  |  | 1C MB MG
6455 | FL | 7302 | Hines Energy Complex | 2015 | 7 | 3ST | 3A | 1 | Natural Gas Fired Combined Cycle | 178 | 122717 | 121673 | [6 empty] | 0 | 0 |  |  |  | 0 | 0 |  |  |  | 651.13 | 117.306 |  |  |  |  | 744 | 40 | (RC) Recirculate: Cooling Pond |  | RC | Closed | Fresh | Other | Cooling Ponds | Cooling Ponds | OP | 11 | 2005 |  |  | OP | 11 | 2005 |  |  | OP | 4 | 1999 | N | NG | CA | N | Electric Utility | 3 |  |  |  | 1C MB MG
6455 | FL | 7302 | Hines Energy Complex | 2015 | 8 | 3ST | 3A | 1 | Natural Gas Fired Combined Cycle | 178 | 126130 | 123366 | [6 empty] | 0 | 0 |  |  |  | 0 | 0 |  |  |  | 647.7 | 723.961 |  |  |  |  | 744 | 40 | (RC) Recirculate: Cooling Pond |  | RC | Closed | Fresh | Other | Cooling Ponds | Cooling Ponds | OP | 11 | 2005 |  |  | OP | 11 | 2005 |  |  | OP | 4 | 1999 | N | NG | CA | N | Electric Utility | 3 |  |  |  | 1C MB MG
6455 | FL | 7302 | Hines Energy Complex | 2015 | 9 | 3ST | 3A | 1 | Natural Gas Fired Combined Cycle | 178 | 118650 | 117871 | [6 empty] | 0 | 0 |  |  |  | 0 | 0 |  |  |  | 554.4 | 783.182 |  |  |  |  | 720 | 40 | (RC) Recirculate: Cooling Pond |  | RC | Closed | Fresh | Other | Cooling Ponds | Cooling Ponds | OP | 11 | 2005 |  |  | OP | 11 | 2005 |  |  | OP | 4 | 1999 | N | NG | CA | N | Electric Utility | 3 |  |  |  | 1C MB MG
6455 | FL | 7302 | Hines Energy Complex | 2015 | 10 | 3ST | 3A | 1 | Natural Gas Fired Combined Cycle | 178 | 130266 | 127775 | [6 empty] | 0 | 0 |  |  |  | 0 | 0 |  |  |  | 341.43 | 493.951 |  |  |  |  | 744 | 40 | (RC) Recirculate: Cooling Pond |  | RC | Closed | Fresh | Other | Cooling Ponds | Cooling Ponds | OP | 11 | 2005 |  |  | OP | 11 | 2005 |  |  | OP | 4 | 1999 | N | NG | CA | N | Electric Utility | 3 |  |  |  | 1C MB MG
6455 | FL | 7302 | Hines Energy Complex | 2015 | 11 | 3ST | 3A | 1 | Natural Gas Fired Combined Cycle | 178 | 113675 | 113204 | [6 empty] | 0 | 0 |  |  |  | 0 | 0 |  |  |  | 253.28 | 329.541 |  |  |  |  | 720 | 40 | (RC) Recirculate: Cooling Pond |  | RC | Closed | Fresh | Other | Cooling Ponds | Cooling Ponds | OP | 11 | 2005 |  |  | OP | 11 | 2005 |  |  | OP | 4 | 1999 | N | NG | CA | N | Electric Utility | 3 |  |  |  | 1C MB MG
6455 | FL | 7302 | Hines Energy Complex | 2015 | 12 | 3ST | 3A | 1 | Natural Gas Fired Combined Cycle | 178 | 110585 | 108993 | [6 empty] | 0 | 0 |  |  |  | 0 | 0 |  |  |  | 123.78 | 199.991 |  |  |  |  | 744 | 40 | (RC) Recirculate: Cooling Pond |  | RC | Closed | Fresh | Other | Cooling Ponds | Cooling Ponds | OP | 11 | 2005 |  |  | OP | 11 | 2005 |  |  | OP | 4 | 1999 | N | NG | CA | N | Electric Utility | 3 |  |  |  | 1C MB MG
6455 | FL | 7302 | Hines Energy Complex | 2015 | 1 | 3GT | 3B | 1 | Natural Gas Fired Combined Cycle | [6 empty] | 155 | 106776 | 105177 | 1171513 |  |  | 1171513 |  | 1171513 |  |  |  |  | 284.85 | 361.111 |  |  |  |  | 744 | 40 | (RC) Recirculate: Cooling Pond |  | RC | Closed | Fresh | Other | Cooling Ponds | Cooling Ponds | OP | 11 | 2005 |  |  | OP | 11 | 2005 |  |  | OP | 4 | 1999 | N | NG | CT | N/A | Electric Utility | 3 |  |  |  | 1C MB MG
6455 | FL | 7302 | Hines Energy Complex | 2015 | 2 | 3GT | 3B | 1 | Natural Gas Fired Combined Cycle | [6 empty] | 155 | 108024 | 106680 | 1071515 |  |  | 1071515 |  | 1071515 | 0 |  |  |  | 261.03 | 184.769 |  |  |  |  | 672 | 40 | (RC) Recirculate: Cooling Pond |  | RC | Closed | Fresh | Other | Cooling Ponds | Cooling Ponds | OP | 11 | 2005 |  |  | OP | 11 | 2005 |  |  | OP | 4 | 1999 | N | NG | CT | N/A | Electric Utility | 3 |  |  |  | 1C MB MG
6455 | FL | 7302 | Hines Energy Complex | 2015 | 3 | 3GT | 3B | 1 | Natural Gas Fired Combined Cycle | [6 empty] | 155 | 117286 | 115783 | 1297054 |  |  | 1297054 |  | 1297054 | 0 |  |  |  | 167.06 | 90.799 |  |  |  |  | 744 | 40 | (RC) Recirculate: Cooling Pond |  | RC | Closed | Fresh | Other | Cooling Ponds | Cooling Ponds | OP | 11 | 2005 |  |  | OP | 11 | 2005 |  |  | OP | 4 | 1999 | N | NG | CT | N/A | Electric Utility | 3 |  |  |  | 1C MB MG
6455 | FL | 7302 | Hines Energy Complex | 2015 | 4 | 3GT | 3B | 1 | Natural Gas Fired Combined Cycle | [6 empty] | 155 | 65078 | 64206 | 748097 |  |  | 748097 |  | 748097 | 0 |  |  |  | 244.78 | 473.562 |  |  |  |  | 720 | 40 | (RC) Recirculate: Cooling Pond |  | RC | Closed | Fresh | Other | Cooling Ponds | Cooling Ponds | OP | 11 | 2005 |  |  | OP | 11 | 2005 |  |  | OP | 4 | 1999 | N | NG | CT | N/A | Electric Utility | 3 |  |  |  | 1C MB MG
6455 | FL | 7302 | Hines Energy Complex | 2015 | 5 | 3GT | 3B | 1 | Natural Gas Fired Combined Cycle | [6 empty] | 155 | 78786 | 76935 | 905775 |  |  | 905775 |  | 905775 | 0 |  |  |  | 303.38 | 227.119 |  |  |  |  | 744 | 40 | (RC) Recirculate: Cooling Pond |  | RC | Closed | Fresh | Other | Cooling Ponds | Cooling Ponds | OP | 11 | 2005 |  |  | OP | 11 | 2005 |  |  | OP | 4 | 1999 | N | NG | CT | N/A | Electric Utility | 3 |  |  |  | 1C MB MG
6455 | FL | 7302 | Hines Energy Complex | 2015 | 6 | 3GT | 3B | 1 | Natural Gas Fired Combined Cycle | [6 empty] | 155 | 106047 | 104523 | 1158067 |  |  | 1158067 |  | 1158067 | 0 |  |  |  | 451.28 | 451.28 |  |  |  |  | 720 | 40 | (RC) Recirculate: Cooling Pond |  | RC | Closed | Fresh | Other | Cooling Ponds | Cooling Ponds | OP | 11 | 2005 |  |  | OP | 11 | 2005 |  |  | OP | 4 | 1999 | N | NG | CT | N/A | Electric Utility | 3 |  |  |  | 1C MB MG
6455 | FL | 7302 | Hines Energy Complex | 2015 | 7 | 3GT | 3B | 1 | Natural Gas Fired Combined Cycle | [6 empty] | 155 | 108080 | 107160 | 1180805 |  |  | 1180805 |  | 1180805 | 0 |  |  |  | 651.13 | 117.306 |  |  |  |  | 744 | 40 | (RC) Recirculate: Cooling Pond |  | RC | Closed | Fresh | Other | Cooling Ponds | Cooling Ponds | OP | 11 | 2005 |  |  | OP | 11 | 2005 |  |  | OP | 4 | 1999 | N | NG | CT | N/A | Electric Utility | 3 |  |  |  | 1C MB MG
6455 | FL | 7302 | Hines Energy Complex | 2015 | 8 | 3GT | 3B | 1 | Natural Gas Fired Combined Cycle | [6 empty] | 155 | 110160 | 107746 | 1190923 |  |  | 1190923 |  | 1190923 | 0 |  |  |  | 647.7 | 723.961 |  |  |  |  | 744 | 40 | (RC) Recirculate: Cooling Pond |  | RC | Closed | Fresh | Other | Cooling Ponds | Cooling Ponds | OP | 11 | 2005 |  |  | OP | 11 | 2005 |  |  | OP | 4 | 1999 | N | NG | CT | N/A | Electric Utility | 3 |  |  |  | 1C MB MG
6455 | FL | 7302 | Hines Energy Complex | 2015 | 9 | 3GT | 3B | 1 | Natural Gas Fired Combined Cycle | [6 empty] | 155 | 101082 | 100418 | 1230110 |  |  | 1230110 |  | 1230110 | 0 |  |  |  | 554.4 | 783.182 |  |  |  |  | 720 | 40 | (RC) Recirculate: Cooling Pond |  | RC | Closed | Fresh | Other | Cooling Ponds | Cooling Ponds | OP | 11 | 2005 |  |  | OP | 11 | 2005 |  |  | OP | 4 | 1999 | N | NG | CT | N/A | Electric Utility | 3 |  |  |  | 1C MB MG
6455 | FL | 7302 | Hines Energy Complex | 2015 | 10 | 3GT | 3B | 1 | Natural Gas Fired Combined Cycle | [6 empty] | 155 | 113955 | 111776 | 1256020 |  |  | 1256020 |  | 1256020 | 0 |  |  |  | 341.43 | 493.951 |  |  |  |  | 744 | 40 | (RC) Recirculate: Cooling Pond |  | RC | Closed | Fresh | Other | Cooling Ponds | Cooling Ponds | OP | 11 | 2005 |  |  | OP | 11 | 2005 |  |  | OP | 4 | 1999 | N | NG | CT | N/A | Electric Utility | 3 |  |  |  | 1C MB MG
6455 | FL | 7302 | Hines Energy Complex | 2015 | 11 | 3GT | 3B | 1 | Natural Gas Fired Combined Cycle | [6 empty] | 155 | 107635 | 106120 | 1150968 |  |  | 1150968 |  | 1150968 | 0 |  |  |  | 253.28 | 329.541 |  |  |  |  | 720 | 40 | (RC) Recirculate: Cooling Pond |  | RC | Closed | Fresh | Other | Cooling Ponds | Cooling Ponds | OP | 11 | 2005 |  |  | OP | 11 | 2005 |  |  | OP | 4 | 1999 | N | NG | CT | N/A | Electric Utility | 3 |  |  |  | 1C MB MG
6455 | FL | 7302 | Hines Energy Complex | 2015 | 12 | 3GT | 3B | 1 | Natural Gas Fired Combined Cycle | [6 empty] | 155 | 84298 | 83085 | 915075 |  |  | 915075 |  | 915075 | 0 |  |  |  | 123.78 | 199.991 |  |  |  |  | 744 | 40 | (RC) Recirculate: Cooling Pond |  | RC | Closed | Fresh | Other | Cooling Ponds | Cooling Ponds | OP | 11 | 2005 |  |  | OP | 11 | 2005 |  |  | OP | 4 | 1999 | N | NG | CT | N/A | Electric Utility | 3 |  |  |  | 1C MB MG
6455 | FL | 7302 | Hines Energy Complex | 2015 | 1 | 3GT2 | 3B | 1 | Natural Gas Fired Combined Cycle | [6 empty] | 155 | 106601 | 105005 | 1171513 |  |  | 1171513 |  | 1171513 |  |  |  |  | 284.85 | 361.111 |  |  |  |  | 744 | 40 | (RC) Recirculate: Cooling Pond |  | RC | Closed | Fresh | Other | Cooling Ponds | Cooling Ponds | OP | 11 | 2005 |  |  | OP | 11 | 2005 |  |  | OP | 4 | 1999 | N | NG | CT | N/A | Electric Utility | 3 |  |  |  | 1C MB MG
6455 | FL | 7302 | Hines Energy Complex | 2015 | 2 | 3GT2 | 3B | 1 | Natural Gas Fired Combined Cycle | [6 empty] | 155 | 110536 | 109161 | 1071515 |  |  | 1071515 |  | 1071515 | 0 |  |  |  | 261.03 | 184.769 |  |  |  |  | 672 | 40 | (RC) Recirculate: Cooling Pond |  | RC | Closed | Fresh | Other | Cooling Ponds | Cooling Ponds | OP | 11 | 2005 |  |  | OP | 11 | 2005 |  |  | OP | 4 | 1999 | N | NG | CT | N/A | Electric Utility | 3 |  |  |  | 1C MB MG
6455 | FL | 7302 | Hines Energy Complex | 2015 | 3 | 3GT2 | 3B | 1 | Natural Gas Fired Combined Cycle | [6 empty] | 155 | 120301 | 118760 | 1307580 |  |  | 1307580 |  | 1307580 | 0 |  |  |  | 167.06 | 90.799 |  |  |  |  | 744 | 40 | (RC) Recirculate: Cooling Pond |  | RC | Closed | Fresh | Other | Cooling Ponds | Cooling Ponds | OP | 11 | 2005 |  |  | OP | 11 | 2005 |  |  | OP | 4 | 1999 | N | NG | CT | N/A | Electric Utility | 3 |  |  |  | 1C MB MG
6455 | FL | 7302 | Hines Energy Complex | 2015 | 4 | 3GT2 | 3B | 1 | Natural Gas Fired Combined Cycle | [6 empty] | 155 | 66985 | 66087 | 769341 |  |  | 769341 |  | 769341 | 0 |  |  |  | 244.78 | 473.562 |  |  |  |  | 720 | 40 | (RC) Recirculate: Cooling Pond |  | RC | Closed | Fresh | Other | Cooling Ponds | Cooling Ponds | OP | 11 | 2005 |  |  | OP | 11 | 2005 |  |  | OP | 4 | 1999 | N | NG | CT | N/A | Electric Utility | 3 |  |  |  | 1C MB MG
6455 | FL | 7302 | Hines Energy Complex | 2015 | 5 | 3GT2 | 3B | 1 | Natural Gas Fired Combined Cycle | [6 empty] | 155 | 70024 | 68379 | 806465 |  |  | 806465 |  | 806465 | 0 |  |  |  | 303.38 | 227.119 |  |  |  |  | 744 | 40 | (RC) Recirculate: Cooling Pond |  | RC | Closed | Fresh | Other | Cooling Ponds | Cooling Ponds | OP | 11 | 2005 |  |  | OP | 11 | 2005 |  |  | OP | 4 | 1999 | N | NG | CT | N/A | Electric Utility | 3 |  |  |  | 1C MB MG
6455 | FL | 7302 | Hines Energy Complex | 2015 | 6 | 3GT2 | 3B | 1 | Natural Gas Fired Combined Cycle | [6 empty] | 155 | 107861 | 106311 | 1176744 |  |  | 1176744 |  | 1176744 | 0 |  |  |  | 451.28 | 451.28 |  |  |  |  | 720 | 40 | (RC) Recirculate: Cooling Pond |  | RC | Closed | Fresh | Other | Cooling Ponds | Cooling Ponds | OP | 11 | 2005 |  |  | OP | 11 | 2005 |  |  | OP | 4 | 1999 | N | NG | CT | N/A | Electric Utility | 3 |  |  |  | 1C MB MG
6455 | FL | 7302 | Hines Energy Complex | 2015 | 7 | 3GT2 | 3B | 1 | Natural Gas Fired Combined Cycle | [6 empty] | 155 | 113093 | 112131 | 1233929 |  |  | 1233929 |  | 1233929 | 0 |  |  |  | 651.13 | 117.306 |  |  |  |  | 744 | 40 | (RC) Recirculate: Cooling Pond |  | RC | Closed | Fresh | Other | Cooling Ponds | Cooling Ponds | OP | 11 | 2005 |  |  | OP | 11 | 2005 |  |  | OP | 4 | 1999 | N | NG | CT | N/A | Electric Utility | 3 |  |  |  | 1C MB MG
6455 | FL | 7302 | Hines Energy Complex | 2015 | 8 | 3GT2 | 3B | 1 | Natural Gas Fired Combined Cycle | [6 empty] | 155 | 112106 | 109649 | 1210132 |  |  | 1210132 |  | 1210132 | 0 |  |  |  | 647.7 | 723.961 |  |  |  |  | 744 | 40 | (RC) Recirculate: Cooling Pond |  | RC | Closed | Fresh | Other | Cooling Ponds | Cooling Ponds | OP | 11 | 2005 |  |  | OP | 11 | 2005 |  |  | OP | 4 | 1999 | N | NG | CT | N/A | Electric Utility | 3 |  |  |  | 1C MB MG
6455 | FL | 7302 | Hines Energy Complex | 2015 | 9 | 3GT2 | 3B | 1 | Natural Gas Fired Combined Cycle | [6 empty] | 155 | 107734 | 107026 | 1311438 |  |  | 1311438 |  | 1311438 | 0 |  |  |  | 554.4 | 783.182 |  |  |  |  | 720 | 40 | (RC) Recirculate: Cooling Pond |  | RC | Closed | Fresh | Other | Cooling Ponds | Cooling Ponds | OP | 11 | 2005 |  |  | OP | 11 | 2005 |  |  | OP | 4 | 1999 | N | NG | CT | N/A | Electric Utility | 3 |  |  |  | 1C MB MG
6455 | FL | 7302 | Hines Energy Complex | 2015 | 10 | 3GT2 | 3B | 1 | Natural Gas Fired Combined Cycle | [6 empty] | 155 | 115720 | 113507 | 1281478 |  |  | 1281478 |  | 1281478 | 0 |  |  |  | 341.43 | 493.951 |  |  |  |  | 744 | 40 | (RC) Recirculate: Cooling Pond |  | RC | Closed | Fresh | Other | Cooling Ponds | Cooling Ponds | OP | 11 | 2005 |  |  | OP | 11 | 2005 |  |  | OP | 4 | 1999 | N | NG | CT | N/A | Electric Utility | 3 |  |  |  | 1C MB MG
6455 | FL | 7302 | Hines Energy Complex | 2015 | 11 | 3GT2 | 3B | 1 | Natural Gas Fired Combined Cycle | [6 empty] | 155 | 92500 | 91198 | 989346 |  |  | 989346 |  | 989346 | 0 |  |  |  | 253.28 | 329.541 |  |  |  |  | 720 | 40 | (RC) Recirculate: Cooling Pond |  | RC | Closed | Fresh | Other | Cooling Ponds | Cooling Ponds | OP | 11 | 2005 |  |  | OP | 11 | 2005 |  |  | OP | 4 | 1999 | N | NG | CT | N/A | Electric Utility | 3 |  |  |  | 1C MB MG
6455 | FL | 7302 | Hines Energy Complex | 2015 | 12 | 3GT2 | 3B | 1 | Natural Gas Fired Combined Cycle | [6 empty] | 155 | 114212 | 112568 | 1238043 |  |  | 1238043 |  | 1238043 | 0 |  |  |  | 123.78 | 199.991 |  |  |  |  | 744 | 40 | (RC) Recirculate: Cooling Pond |  | RC | Closed | Fresh | Other | Cooling Ponds | Cooling Ponds | OP | 11 | 2005 |  |  | OP | 11 | 2005 |  |  | OP | 4 | 1999 | N | NG | CT | N/A | Electric Utility | 3 |  |  |  | 1C MB MG
6455 | FL | 7302 | Hines Energy Complex | 2015 | 1 | 3ST | 3B | 1 | Natural Gas Fired Combined Cycle | 178 | 118906 | 117125 | [16 empty] | 284.85 | 361.111 |  |  |  |  | 744 | 40 | (RC) Recirculate: Cooling Pond |  | RC | Closed | Fresh | Other | Cooling Ponds | Cooling Ponds | OP | 11 | 2005 |  |  | OP | 11 | 2005 |  |  | OP | 4 | 1999 | N | NG | CA | N | Electric Utility | 3 |  |  |  | 1C MB MG
6455 | FL | 7302 | Hines Energy Complex | 2015 | 2 | 3ST | 3B | 1 | Natural Gas Fired Combined Cycle | 178 | 121908 | 120391 | [6 empty] | 0 | 0 |  |  |  | 0 | 0 |  |  |  | 261.03 | 184.769 |  |  |  |  | 672 | 40 | (RC) Recirculate: Cooling Pond |  | RC | Closed | Fresh | Other | Cooling Ponds | Cooling Ponds | OP | 11 | 2005 |  |  | OP | 11 | 2005 |  |  | OP | 4 | 1999 | N | NG | CA | N | Electric Utility | 3 |  |  |  | 1C MB MG
6455 | FL | 7302 | Hines Energy Complex | 2015 | 3 | 3ST | 3B | 1 | Natural Gas Fired Combined Cycle | 178 | 134644 | 132919 | [6 empty] | 0 | 0 |  |  |  | 0 | 0 |  |  |  | 167.06 | 90.799 |  |  |  |  | 744 | 40 | (RC) Recirculate: Cooling Pond |  | RC | Closed | Fresh | Other | Cooling Ponds | Cooling Ponds | OP | 11 | 2005 |  |  | OP | 11 | 2005 |  |  | OP | 4 | 1999 | N | NG | CA | N | Electric Utility | 3 |  |  |  | 1C MB MG
6455 | FL | 7302 | Hines Energy Complex | 2015 | 4 | 3ST | 3B | 1 | Natural Gas Fired Combined Cycle | 178 | 74963 | 73959 | [6 empty] | 0 | 0 |  |  |  | 0 | 0 |  |  |  | 244.78 | 473.562 |  |  |  |  | 720 | 40 | (RC) Recirculate: Cooling Pond |  | RC | Closed | Fresh | Other | Cooling Ponds | Cooling Ponds | OP | 11 | 2005 |  |  | OP | 11 | 2005 |  |  | OP | 4 | 1999 | N | NG | CA | N | Electric Utility | 3 |  |  |  | 1C MB MG
6455 | FL | 7302 | Hines Energy Complex | 2015 | 5 | 3ST | 3B | 1 | Natural Gas Fired Combined Cycle | 178 | 80834 | 78935 | [6 empty] | 0 | 0 |  |  |  | 0 | 0 |  |  |  | 303.38 | 227.119 |  |  |  |  | 744 | 40 | (RC) Recirculate: Cooling Pond |  | RC | Closed | Fresh | Other | Cooling Ponds | Cooling Ponds | OP | 11 | 2005 |  |  | OP | 11 | 2005 |  |  | OP | 4 | 1999 | N | NG | CA | N | Electric Utility | 3 |  |  |  | 1C MB MG
6455 | FL | 7302 | Hines Energy Complex | 2015 | 6 | 3ST | 3B | 1 | Natural Gas Fired Combined Cycle | 178 | 120125 | 118399 | [6 empty] | 0 | 0 |  |  |  | 0 | 0 |  |  |  | 451.28 | 451.28 |  |  |  |  | 720 | 40 | (RC) Recirculate: Cooling Pond |  | RC | Closed | Fresh | Other | Cooling Ponds | Cooling Ponds | OP | 11 | 2005 |  |  | OP | 11 | 2005 |  |  | OP | 4 | 1999 | N | NG | CA | N | Electric Utility | 3 |  |  |  | 1C MB MG
6455 | FL | 7302 | Hines Energy Complex | 2015 | 7 | 3ST | 3B | 1 | Natural Gas Fired Combined Cycle | 178 | 122717 | 121673 | [6 empty] | 0 | 0 |  |  |  | 0 | 0 |  |  |  | 651.13 | 117.306 |  |  |  |  | 744 | 40 | (RC) Recirculate: Cooling Pond |  | RC | Closed | Fresh | Other | Cooling Ponds | Cooling Ponds | OP | 11 | 2005 |  |  | OP | 11 | 2005 |  |  | OP | 4 | 1999 | N | NG | CA | N | Electric Utility | 3 |  |  |  | 1C MB MG
6455 | FL | 7302 | Hines Energy Complex | 2015 | 8 | 3ST | 3B | 1 | Natural Gas Fired Combined Cycle | 178 | 126130 | 123366 | [6 empty] | 0 | 0 |  |  |  | 0 | 0 |  |  |  | 647.7 | 723.961 |  |  |  |  | 744 | 40 | (RC) Recirculate: Cooling Pond |  | RC | Closed | Fresh | Other | Cooling Ponds | Cooling Ponds | OP | 11 | 2005 |  |  | OP | 11 | 2005 |  |  | OP | 4 | 1999 | N | NG | CA | N | Electric Utility | 3 |  |  |  | 1C MB MG
6455 | FL | 7302 | Hines Energy Complex | 2015 | 9 | 3ST | 3B | 1 | Natural Gas Fired Combined Cycle | 178 | 118650 | 117871 | [6 empty] | 0 | 0 |  |  |  | 0 | 0 |  |  |  | 554.4 | 783.182 |  |  |  |  | 720 | 40 | (RC) Recirculate: Cooling Pond |  | RC | Closed | Fresh | Other | Cooling Ponds | Cooling Ponds | OP | 11 | 2005 |  |  | OP | 11 | 2005 |  |  | OP | 4 | 1999 | N | NG | CA | N | Electric Utility | 3 |  |  |  | 1C MB MG
6455 | FL | 7302 | Hines Energy Complex | 2015 | 10 | 3ST | 3B | 1 | Natural Gas Fired Combined Cycle | 178 | 130266 | 127775 | [6 empty] | 0 | 0 |  |  |  | 0 | 0 |  |  |  | 341.43 | 493.951 |  |  |  |  | 744 | 40 | (RC) Recirculate: Cooling Pond |  | RC | Closed | Fresh | Other | Cooling Ponds | Cooling Ponds | OP | 11 | 2005 |  |  | OP | 11 | 2005 |  |  | OP | 4 | 1999 | N | NG | CA | N | Electric Utility | 3 |  |  |  | 1C MB MG
6455 | FL | 7302 | Hines Energy Complex | 2015 | 11 | 3ST | 3B | 1 | Natural Gas Fired Combined Cycle | 178 | 113675 | 113204 | [6 empty] | 0 | 0 |  |  |  | 0 | 0 |  |  |  | 253.28 | 329.541 |  |  |  |  | 720 | 40 | (RC) Recirculate: Cooling Pond |  | RC | Closed | Fresh | Other | Cooling Ponds | Cooling Ponds | OP | 11 | 2005 |  |  | OP | 11 | 2005 |  |  | OP | 4 | 1999 | N | NG | CA | N | Electric Utility | 3 |  |  |  | 1C MB MG
6455 | FL | 7302 | Hines Energy Complex | 2015 | 12 | 3ST | 3B | 1 | Natural Gas Fired Combined Cycle | 178 | 110585 | 108993 | [6 empty] | 0 | 0 |  |  |  | 0 | 0 |  |  |  | 123.78 | 199.991 |  |  |  |  | 744 | 40 | (RC) Recirculate: Cooling Pond |  | RC | Closed | Fresh | Other | Cooling Ponds | Cooling Ponds | OP | 11 | 2005 |  |  | OP | 11 | 2005 |  |  | OP | 4 | 1999 | N | NG | CA | N | Electric Utility | 3 |  |  |  | 1C MB MG
6455 | FL | 7302 | Hines Energy Complex | 2015 | 1 | 4GT | 4A | 1 | Natural Gas Fired Combined Cycle | [6 empty] | 151 | 113507 | 112167 | 1225758 |  |  | 1225758 |  | 1225758 |  |  |  |  | 284.85 | 361.111 |  |  |  |  | 744 | 40 | (RC) Recirculate: Cooling Pond |  | RC | Closed | Fresh | Other | Cooling Ponds | Cooling Ponds | OP | 12 | 2007 |  |  | OP | 12 | 2007 |  |  | OP | 4 | 1999 | N | NG | CT | N/A | Electric Utility | 3 |  |  |  | 1C MB MG
6455 | FL | 7302 | Hines Energy Complex | 2015 | 2 | 4GT | 4A | 1 | Natural Gas Fired Combined Cycle | [6 empty] | 151 | 107471 | 105823 | 1056676 |  |  | 1056676 |  | 1056676 | 0 |  |  |  | 261.03 | 184.769 |  |  |  |  | 672 | 40 | (RC) Recirculate: Cooling Pond |  | RC | Closed | Fresh | Other | Cooling Ponds | Cooling Ponds | OP | 12 | 2007 |  |  | OP | 12 | 2007 |  |  | OP | 4 | 1999 | N | NG | CT | N/A | Electric Utility | 3 |  |  |  | 1C MB MG
6455 | FL | 7302 | Hines Energy Complex | 2015 | 3 | 4GT | 4A | 1 | Natural Gas Fired Combined Cycle | [6 empty] | 151 | 117829 | 116317 | 1271915 |  |  | 1271915 |  | 1271915 | 0 |  |  |  | 167.06 | 90.799 |  |  |  |  | 744 | 40 | (RC) Recirculate: Cooling Pond |  | RC | Closed | Fresh | Other | Cooling Ponds | Cooling Ponds | OP | 12 | 2007 |  |  | OP | 12 | 2007 |  |  | OP | 4 | 1999 | N | NG | CT | N/A | Electric Utility | 3 |  |  |  | 1C MB MG
6455 | FL | 7302 | Hines Energy Complex | 2015 | 4 | 4GT | 4A | 1 | Natural Gas Fired Combined Cycle | [6 empty] | 151 | 103279 | 101690 | 1175023 |  |  | 1175023 |  | 1175023 | 0 |  |  |  | 244.78 | 473.562 |  |  |  |  | 720 | 40 | (RC) Recirculate: Cooling Pond |  | RC | Closed | Fresh | Other | Cooling Ponds | Cooling Ponds | OP | 12 | 2007 |  |  | OP | 12 | 2007 |  |  | OP | 4 | 1999 | N | NG | CT | N/A | Electric Utility | 3 |  |  |  | 1C MB MG
6455 | FL | 7302 | Hines Energy Complex | 2015 | 5 | 4GT | 4A | 1 | Natural Gas Fired Combined Cycle | [6 empty] | 151 | 111319 | 109573 | 1272077 |  |  | 1272077 |  | 1272077 | 0 |  |  |  | 303.38 | 227.119 |  |  |  |  | 744 | 40 | (RC) Recirculate: Cooling Pond |  | RC | Closed | Fresh | Other | Cooling Ponds | Cooling Ponds | OP | 12 | 2007 |  |  | OP | 12 | 2007 |  |  | OP | 4 | 1999 | N | NG | CT | N/A | Electric Utility | 3 |  |  |  | 1C MB MG
6455 | FL | 7302 | Hines Energy Complex | 2015 | 6 | 4GT | 4A | 1 | Natural Gas Fired Combined Cycle | [6 empty] | 151 | 105795 | 104062 | 1167084 |  |  | 1167084 |  | 1167084 | 0 |  |  |  | 451.28 | 451.28 |  |  |  |  | 720 | 40 | (RC) Recirculate: Cooling Pond |  | RC | Closed | Fresh | Other | Cooling Ponds | Cooling Ponds | OP | 12 | 2007 |  |  | OP | 12 | 2007 |  |  | OP | 4 | 1999 | N | NG | CT | N/A | Electric Utility | 3 |  |  |  | 1C MB MG
6455 | FL | 7302 | Hines Energy Complex | 2015 | 7 | 4GT | 4A | 1 | Natural Gas Fired Combined Cycle | [6 empty] | 151 | 111686 | 109958 | 1221785 |  |  | 1221785 |  | 1221785 | 0 |  |  |  | 651.13 | 117.306 |  |  |  |  | 744 | 40 | (RC) Recirculate: Cooling Pond |  | RC | Closed | Fresh | Other | Cooling Ponds | Cooling Ponds | OP | 12 | 2007 |  |  | OP | 12 | 2007 |  |  | OP | 4 | 1999 | N | NG | CT | N/A | Electric Utility | 3 |  |  |  | 1C MB MG
6455 | FL | 7302 | Hines Energy Complex | 2015 | 8 | 4GT | 4A | 1 | Natural Gas Fired Combined Cycle | [6 empty] | 151 | 110739 | 109001 | 1203129 |  |  | 1203129 |  | 1203129 | 0 |  |  |  | 647.7 | 723.961 |  |  |  |  | 744 | 40 | (RC) Recirculate: Cooling Pond |  | RC | Closed | Fresh | Other | Cooling Ponds | Cooling Ponds | OP | 12 | 2007 |  |  | OP | 12 | 2007 |  |  | OP | 4 | 1999 | N | NG | CT | N/A | Electric Utility | 3 |  |  |  | 1C MB MG
6455 | FL | 7302 | Hines Energy Complex | 2015 | 9 | 4GT | 4A | 1 | Natural Gas Fired Combined Cycle | [6 empty] | 151 | 95247 | 93698 | 1029750 |  |  | 1029750 |  | 1029750 | 0 |  |  |  | 554.4 | 783.182 |  |  |  |  | 720 | 40 | (RC) Recirculate: Cooling Pond |  | RC | Closed | Fresh | Other | Cooling Ponds | Cooling Ponds | OP | 12 | 2007 |  |  | OP | 12 | 2007 |  |  | OP | 4 | 1999 | N | NG | CT | N/A | Electric Utility | 3 |  |  |  | 1C MB MG
6455 | FL | 7302 | Hines Energy Complex | 2015 | 10 | 4GT | 4A | 1 | Natural Gas Fired Combined Cycle | [6 empty] | 151 | 6799 | 6663 | 78148 |  |  | 78148 |  | 78148 | 0 |  |  |  | 341.43 | 493.951 |  |  |  |  | 744 | 40 | (RC) Recirculate: Cooling Pond |  | RC | Closed | Fresh | Other | Cooling Ponds | Cooling Ponds | OP | 12 | 2007 |  |  | OP | 12 | 2007 |  |  | OP | 4 | 1999 | N | NG | CT | N/A | Electric Utility | 3 |  |  |  | 1C MB MG
6455 | FL | 7302 | Hines Energy Complex | 2015 | 11 | 4GT | 4A | 1 | Natural Gas Fired Combined Cycle | [6 empty] | 151 | 0 | 0 | 0 |  |  | 0 |  | 0 | 0 |  |  |  | 253.28 | 329.541 |  |  |  |  | 720 | 40 | (RC) Recirculate: Cooling Pond |  | RC | Closed | Fresh | Other | Cooling Ponds | Cooling Ponds | OP | 12 | 2007 |  |  | OP | 12 | 2007 |  |  | OP | 4 | 1999 | N | NG | CT | N/A | Electric Utility | 3 |  |  |  | 1C MB MG
6455 | FL | 7302 | Hines Energy Complex | 2015 | 12 | 4GT | 4A | 1 | Natural Gas Fired Combined Cycle | [6 empty] | 151 | 54002 | 53086 | 563655 |  |  | 563655 |  | 563655 | 0 |  |  |  | 123.78 | 199.991 |  |  |  |  | 744 | 40 | (RC) Recirculate: Cooling Pond |  | RC | Closed | Fresh | Other | Cooling Ponds | Cooling Ponds | OP | 12 | 2007 |  |  | OP | 12 | 2007 |  |  | OP | 4 | 1999 | N | NG | CT | N/A | Electric Utility | 3 |  |  |  | 1C MB MG
6455 | FL | 7302 | Hines Energy Complex | 2015 | 1 | 4GT2 | 4A | 1 | Natural Gas Fired Combined Cycle | [6 empty] | 151 | 118841 | 117170 | 1280904 |  |  | 1280904 |  | 1280904 |  |  |  |  | 284.85 | 361.111 |  |  |  |  | 744 | 40 | (RC) Recirculate: Cooling Pond |  | RC | Closed | Fresh | Other | Cooling Ponds | Cooling Ponds | OP | 12 | 2007 |  |  | OP | 12 | 2007 |  |  | OP | 4 | 1999 | N | NG | CT | N/A | Electric Utility | 3 |  |  |  | 1C MB MG
6455 | FL | 7302 | Hines Energy Complex | 2015 | 2 | 4GT2 | 4A | 1 | Natural Gas Fired Combined Cycle | [6 empty] | 151 | 92432 | 91015 | 907405 |  |  | 907405 |  | 907405 | 0 |  |  |  | 261.03 | 184.769 |  |  |  |  | 672 | 40 | (RC) Recirculate: Cooling Pond |  | RC | Closed | Fresh | Other | Cooling Ponds | Cooling Ponds | OP | 12 | 2007 |  |  | OP | 12 | 2007 |  |  | OP | 4 | 1999 | N | NG | CT | N/A | Electric Utility | 3 |  |  |  | 1C MB MG
6455 | FL | 7302 | Hines Energy Complex | 2015 | 3 | 4GT2 | 4A | 1 | Natural Gas Fired Combined Cycle | [6 empty] | 151 | 118414 | 116895 | 1277012 |  |  | 1277012 |  | 1277012 | 0 |  |  |  | 167.06 | 90.799 |  |  |  |  | 744 | 40 | (RC) Recirculate: Cooling Pond |  | RC | Closed | Fresh | Other | Cooling Ponds | Cooling Ponds | OP | 12 | 2007 |  |  | OP | 12 | 2007 |  |  | OP | 4 | 1999 | N | NG | CT | N/A | Electric Utility | 3 |  |  |  | 1C MB MG
6455 | FL | 7302 | Hines Energy Complex | 2015 | 4 | 4GT2 | 4A | 1 | Natural Gas Fired Combined Cycle | [6 empty] | 151 | 104194 | 102591 | 1184460 |  |  | 1184460 |  | 1184460 | 0 |  |  |  | 244.78 | 473.562 |  |  |  |  | 720 | 40 | (RC) Recirculate: Cooling Pond |  | RC | Closed | Fresh | Other | Cooling Ponds | Cooling Ponds | OP | 12 | 2007 |  |  | OP | 12 | 2007 |  |  | OP | 4 | 1999 | N | NG | CT | N/A | Electric Utility | 3 |  |  |  | 1C MB MG
6455 | FL | 7302 | Hines Energy Complex | 2015 | 5 | 4GT2 | 4A | 1 | Natural Gas Fired Combined Cycle | [6 empty] | 151 | 112506 | 110741 | 1287435 |  |  | 1287435 |  | 1287435 | 0 |  |  |  | 303.38 | 227.119 |  |  |  |  | 744 | 40 | (RC) Recirculate: Cooling Pond |  | RC | Closed | Fresh | Other | Cooling Ponds | Cooling Ponds | OP | 12 | 2007 |  |  | OP | 12 | 2007 |  |  | OP | 4 | 1999 | N | NG | CT | N/A | Electric Utility | 3 |  |  |  | 1C MB MG
6455 | FL | 7302 | Hines Energy Complex | 2015 | 6 | 4GT2 | 4A | 1 | Natural Gas Fired Combined Cycle | [6 empty] | 151 | 95047 | 93491 | 1047497 |  |  | 1047497 |  | 1047497 | 0 |  |  |  | 451.28 | 451.28 |  |  |  |  | 720 | 40 | (RC) Recirculate: Cooling Pond |  | RC | Closed | Fresh | Other | Cooling Ponds | Cooling Ponds | OP | 12 | 2007 |  |  | OP | 12 | 2007 |  |  | OP | 4 | 1999 | N | NG | CT | N/A | Electric Utility | 3 |  |  |  | 1C MB MG
6455 | FL | 7302 | Hines Energy Complex | 2015 | 7 | 4GT2 | 4A | 1 | Natural Gas Fired Combined Cycle | [6 empty] | 151 | 111925 | 110193 | 1226683 |  |  | 1226683 |  | 1226683 | 0 |  |  |  | 651.13 | 117.306 |  |  |  |  | 744 | 40 | (RC) Recirculate: Cooling Pond |  | RC | Closed | Fresh | Other | Cooling Ponds | Cooling Ponds | OP | 12 | 2007 |  |  | OP | 12 | 2007 |  |  | OP | 4 | 1999 | N | NG | CT | N/A | Electric Utility | 3 |  |  |  | 1C MB MG
6455 | FL | 7302 | Hines Energy Complex | 2015 | 8 | 4GT2 | 4A | 1 | Natural Gas Fired Combined Cycle | [6 empty] | 151 | 111124 | 109381 | 1207951 |  |  | 1207951 |  | 1207951 | 0 |  |  |  | 647.7 | 723.961 |  |  |  |  | 744 | 40 | (RC) Recirculate: Cooling Pond |  | RC | Closed | Fresh | Other | Cooling Ponds | Cooling Ponds | OP | 12 | 2007 |  |  | OP | 12 | 2007 |  |  | OP | 4 | 1999 | N | NG | CT | N/A | Electric Utility | 3 |  |  |  | 1C MB MG
6455 | FL | 7302 | Hines Energy Complex | 2015 | 9 | 4GT2 | 4A | 1 | Natural Gas Fired Combined Cycle | [6 empty] | 151 | 108490 | 106725 | 1175280 |  |  | 1175280 |  | 1175280 | 0 |  |  |  | 554.4 | 783.182 |  |  |  |  | 720 | 40 | (RC) Recirculate: Cooling Pond |  | RC | Closed | Fresh | Other | Cooling Ponds | Cooling Ponds | OP | 12 | 2007 |  |  | OP | 12 | 2007 |  |  | OP | 4 | 1999 | N | NG | CT | N/A | Electric Utility | 3 |  |  |  | 1C MB MG
6455 | FL | 7302 | Hines Energy Complex | 2015 | 10 | 4GT2 | 4A | 1 | Natural Gas Fired Combined Cycle | [6 empty] | 151 | 38938 | 38157 | 445338 |  |  | 445338 |  | 445338 | 0 |  |  |  | 341.43 | 493.951 |  |  |  |  | 744 | 40 | (RC) Recirculate: Cooling Pond |  | RC | Closed | Fresh | Other | Cooling Ponds | Cooling Ponds | OP | 12 | 2007 |  |  | OP | 12 | 2007 |  |  | OP | 4 | 1999 | N | NG | CT | N/A | Electric Utility | 3 |  |  |  | 1C MB MG
6455 | FL | 7302 | Hines Energy Complex | 2015 | 11 | 4GT2 | 4A | 1 | Natural Gas Fired Combined Cycle | [6 empty] | 151 | 112061 | 109701 | 1178204 |  |  | 1178204 |  | 1178204 | 0 |  |  |  | 253.28 | 329.541 |  |  |  |  | 720 | 40 | (RC) Recirculate: Cooling Pond |  | RC | Closed | Fresh | Other | Cooling Ponds | Cooling Ponds | OP | 12 | 2007 |  |  | OP | 12 | 2007 |  |  | OP | 4 | 1999 | N | NG | CT | N/A | Electric Utility | 3 |  |  |  | 1C MB MG
6455 | FL | 7302 | Hines Energy Complex | 2015 | 12 | 4GT2 | 4A | 1 | Natural Gas Fired Combined Cycle | [6 empty] | 151 | 106971 | 105156 | 1118897 |  |  | 1118897 |  | 1118897 | 0 |  |  |  | 123.78 | 199.991 |  |  |  |  | 744 | 40 | (RC) Recirculate: Cooling Pond |  | RC | Closed | Fresh | Other | Cooling Ponds | Cooling Ponds | OP | 12 | 2007 |  |  | OP | 12 | 2007 |  |  | OP | 4 | 1999 | N | NG | CT | N/A | Electric Utility | 3 |  |  |  | 1C MB MG
6455 | FL | 7302 | Hines Energy Complex | 2015 | 1 | 4ST | 4A | 1 | Natural Gas Fired Combined Cycle | 170 | 131946 | 129973 | [16 empty] | 284.85 | 361.111 |  |  |  |  | 744 | 40 | (RC) Recirculate: Cooling Pond |  | RC | Closed | Fresh | Other | Cooling Ponds | Cooling Ponds | OP | 12 | 2007 |  |  | OP | 12 | 2007 |  |  | OP | 4 | 1999 | N | NG | CA | N | Electric Utility | 3 |  |  |  | 1C MB MG
6455 | FL | 7302 | Hines Energy Complex | 2015 | 2 | 4ST | 4A | 1 | Natural Gas Fired Combined Cycle | 170 | 113017 | 111283 | [6 empty] | 0 | 0 |  |  |  | 0 | 0 |  |  |  | 261.03 | 184.769 |  |  |  |  | 672 | 40 | (RC) Recirculate: Cooling Pond |  | RC | Closed | Fresh | Other | Cooling Ponds | Cooling Ponds | OP | 12 | 2007 |  |  | OP | 12 | 2007 |  |  | OP | 4 | 1999 | N | NG | CA | N | Electric Utility | 3 |  |  |  | 1C MB MG
6455 | FL | 7302 | Hines Energy Complex | 2015 | 3 | 4ST | 4A | 1 | Natural Gas Fired Combined Cycle | 170 | 135658 | 133917 | [6 empty] | 0 | 0 |  |  |  | 0 | 0 |  |  |  | 167.06 | 90.799 |  |  |  |  | 744 | 40 | (RC) Recirculate: Cooling Pond |  | RC | Closed | Fresh | Other | Cooling Ponds | Cooling Ponds | OP | 12 | 2007 |  |  | OP | 12 | 2007 |  |  | OP | 4 | 1999 | N | NG | CA | N | Electric Utility | 3 |  |  |  | 1C MB MG
6455 | FL | 7302 | Hines Energy Complex | 2015 | 4 | 4ST | 4A | 1 | Natural Gas Fired Combined Cycle | 170 | 117157 | 115615 | [6 empty] | 0 | 0 |  |  |  | 0 | 0 |  |  |  | 244.78 | 473.562 |  |  |  |  | 720 | 40 | (RC) Recirculate: Cooling Pond |  | RC | Closed | Fresh | Other | Cooling Ponds | Cooling Ponds | OP | 12 | 2007 |  |  | OP | 12 | 2007 |  |  | OP | 4 | 1999 | N | NG | CA | N | Electric Utility | 3 |  |  |  | 1C MB MG
6455 | FL | 7302 | Hines Energy Complex | 2015 | 5 | 4ST | 4A | 1 | Natural Gas Fired Combined Cycle | 170 | 120825 | 119101 | [6 empty] | 0 | 0 |  |  |  | 0 | 0 |  |  |  | 303.38 | 227.119 |  |  |  |  | 744 | 40 | (RC) Recirculate: Cooling Pond |  | RC | Closed | Fresh | Other | Cooling Ponds | Cooling Ponds | OP | 12 | 2007 |  |  | OP | 12 | 2007 |  |  | OP | 4 | 1999 | N | NG | CA | N | Electric Utility | 3 |  |  |  | 1C MB MG
6455 | FL | 7302 | Hines Energy Complex | 2015 | 6 | 4ST | 4A | 1 | Natural Gas Fired Combined Cycle | 170 | 112429 | 110954 | [6 empty] | 0 | 0 |  |  |  | 0 | 0 |  |  |  | 451.28 | 451.28 |  |  |  |  | 720 | 40 | (RC) Recirculate: Cooling Pond |  | RC | Closed | Fresh | Other | Cooling Ponds | Cooling Ponds | OP | 12 | 2007 |  |  | OP | 12 | 2007 |  |  | OP | 4 | 1999 | N | NG | CA | N | Electric Utility | 3 |  |  |  | 1C MB MG
6455 | FL | 7302 | Hines Energy Complex | 2015 | 7 | 4ST | 4A | 1 | Natural Gas Fired Combined Cycle | 170 | 128958 | 126888 | [6 empty] | 0 | 0 |  |  |  | 0 | 0 |  |  |  | 651.13 | 117.306 |  |  |  |  | 744 | 40 | (RC) Recirculate: Cooling Pond |  | RC | Closed | Fresh | Other | Cooling Ponds | Cooling Ponds | OP | 12 | 2007 |  |  | OP | 12 | 2007 |  |  | OP | 4 | 1999 | N | NG | CA | N | Electric Utility | 3 |  |  |  | 1C MB MG
6455 | FL | 7302 | Hines Energy Complex | 2015 | 8 | 4ST | 4A | 1 | Natural Gas Fired Combined Cycle | 170 | 128304 | 126641 | [6 empty] | 0 | 0 |  |  |  | 0 | 0 |  |  |  | 647.7 | 723.961 |  |  |  |  | 744 | 40 | (RC) Recirculate: Cooling Pond |  | RC | Closed | Fresh | Other | Cooling Ponds | Cooling Ponds | OP | 12 | 2007 |  |  | OP | 12 | 2007 |  |  | OP | 4 | 1999 | N | NG | CA | N | Electric Utility | 3 |  |  |  | 1C MB MG
6455 | FL | 7302 | Hines Energy Complex | 2015 | 9 | 4ST | 4A | 1 | Natural Gas Fired Combined Cycle | 170 | 117107 | 115388 | [6 empty] | 0 | 0 |  |  |  | 0 | 0 |  |  |  | 554.4 | 783.182 |  |  |  |  | 720 | 40 | (RC) Recirculate: Cooling Pond |  | RC | Closed | Fresh | Other | Cooling Ponds | Cooling Ponds | OP | 12 | 2007 |  |  | OP | 12 | 2007 |  |  | OP | 4 | 1999 | N | NG | CA | N | Electric Utility | 3 |  |  |  | 1C MB MG
6455 | FL | 7302 | Hines Energy Complex | 2015 | 10 | 4ST | 4A | 1 | Natural Gas Fired Combined Cycle | 170 | 25945 | 24993 | [6 empty] | 0 | 0 |  |  |  | 0 | 0 |  |  |  | 341.43 | 493.951 |  |  |  |  | 744 | 40 | (RC) Recirculate: Cooling Pond |  | RC | Closed | Fresh | Other | Cooling Ponds | Cooling Ponds | OP | 12 | 2007 |  |  | OP | 12 | 2007 |  |  | OP | 4 | 1999 | N | NG | CA | N | Electric Utility | 3 |  |  |  | 1C MB MG
6455 | FL | 7302 | Hines Energy Complex | 2015 | 11 | 4ST | 4A | 1 | Natural Gas Fired Combined Cycle | 170 | 62735 | 61414 | [6 empty] | 0 | 0 |  |  |  | 0 | 0 |  |  |  | 253.28 | 329.541 |  |  |  |  | 720 | 40 | (RC) Recirculate: Cooling Pond |  | RC | Closed | Fresh | Other | Cooling Ponds | Cooling Ponds | OP | 12 | 2007 |  |  | OP | 12 | 2007 |  |  | OP | 4 | 1999 | N | NG | CA | N | Electric Utility | 3 |  |  |  | 1C MB MG
6455 | FL | 7302 | Hines Energy Complex | 2015 | 12 | 4ST | 4A | 1 | Natural Gas Fired Combined Cycle | 170 | 91340 | 89789 | [6 empty] | 0 | 0 |  |  |  | 0 | 0 |  |  |  | 123.78 | 199.991 |  |  |  |  | 744 | 40 | (RC) Recirculate: Cooling Pond |  | RC | Closed | Fresh | Other | Cooling Ponds | Cooling Ponds | OP | 12 | 2007 |  |  | OP | 12 | 2007 |  |  | OP | 4 | 1999 | N | NG | CA | N | Electric Utility | 3 |  |  |  | 1C MB MG
6455 | FL | 7302 | Hines Energy Complex | 2015 | 1 | 4GT | 4B | 1 | Natural Gas Fired Combined Cycle | [6 empty] | 151 | 113507 | 112167 | 1225758 |  |  | 1225758 |  | 1225758 |  |  |  |  | 284.85 | 361.111 |  |  |  |  | 744 | 40 | (RC) Recirculate: Cooling Pond |  | RC | Closed | Fresh | Other | Cooling Ponds | Cooling Ponds | OP | 12 | 2007 |  |  | OP | 12 | 2007 |  |  | OP | 4 | 1999 | N | NG | CT | N/A | Electric Utility | 3 |  |  |  | 1C MB MG
6455 | FL | 7302 | Hines Energy Complex | 2015 | 2 | 4GT | 4B | 1 | Natural Gas Fired Combined Cycle | [6 empty] | 151 | 107471 | 105823 | 1056676 |  |  | 1056676 |  | 1056676 | 0 |  |  |  | 261.03 | 184.769 |  |  |  |  | 672 | 40 | (RC) Recirculate: Cooling Pond |  | RC | Closed | Fresh | Other | Cooling Ponds | Cooling Ponds | OP | 12 | 2007 |  |  | OP | 12 | 2007 |  |  | OP | 4 | 1999 | N | NG | CT | N/A | Electric Utility | 3 |  |  |  | 1C MB MG
6455 | FL | 7302 | Hines Energy Complex | 2015 | 3 | 4GT | 4B | 1 | Natural Gas Fired Combined Cycle | [6 empty] | 151 | 117829 | 116317 | 1271915 |  |  | 1271915 |  | 1271915 | 0 |  |  |  | 167.06 | 90.799 |  |  |  |  | 744 | 40 | (RC) Recirculate: Cooling Pond |  | RC | Closed | Fresh | Other | Cooling Ponds | Cooling Ponds | OP | 12 | 2007 |  |  | OP | 12 | 2007 |  |  | OP | 4 | 1999 | N | NG | CT | N/A | Electric Utility | 3 |  |  |  | 1C MB MG
6455 | FL | 7302 | Hines Energy Complex | 2015 | 4 | 4GT | 4B | 1 | Natural Gas Fired Combined Cycle | [6 empty] | 151 | 103279 | 101690 | 1175023 |  |  | 1175023 |  | 1175023 | 0 |  |  |  | 244.78 | 473.562 |  |  |  |  | 720 | 40 | (RC) Recirculate: Cooling Pond |  | RC | Closed | Fresh | Other | Cooling Ponds | Cooling Ponds | OP | 12 | 2007 |  |  | OP | 12 | 2007 |  |  | OP | 4 | 1999 | N | NG | CT | N/A | Electric Utility | 3 |  |  |  | 1C MB MG
6455 | FL | 7302 | Hines Energy Complex | 2015 | 5 | 4GT | 4B | 1 | Natural Gas Fired Combined Cycle | [6 empty] | 151 | 111319 | 109573 | 1272077 |  |  | 1272077 |  | 1272077 | 0 |  |  |  | 303.38 | 227.119 |  |  |  |  | 744 | 40 | (RC) Recirculate: Cooling Pond |  | RC | Closed | Fresh | Other | Cooling Ponds | Cooling Ponds | OP | 12 | 2007 |  |  | OP | 12 | 2007 |  |  | OP | 4 | 1999 | N | NG | CT | N/A | Electric Utility | 3 |  |  |  | 1C MB MG
6455 | FL | 7302 | Hines Energy Complex | 2015 | 6 | 4GT | 4B | 1 | Natural Gas Fired Combined Cycle | [6 empty] | 151 | 105795 | 104062 | 1167084 |  |  | 1167084 |  | 1167084 | 0 |  |  |  | 451.28 | 451.28 |  |  |  |  | 720 | 40 | (RC) Recirculate: Cooling Pond |  | RC | Closed | Fresh | Other | Cooling Ponds | Cooling Ponds | OP | 12 | 2007 |  |  | OP | 12 | 2007 |  |  | OP | 4 | 1999 | N | NG | CT | N/A | Electric Utility | 3 |  |  |  | 1C MB MG
6455 | FL | 7302 | Hines Energy Complex | 2015 | 7 | 4GT | 4B | 1 | Natural Gas Fired Combined Cycle | [6 empty] | 151 | 111686 | 109958 | 1221785 |  |  | 1221785 |  | 1221785 | 0 |  |  |  | 651.13 | 117.306 |  |  |  |  | 744 | 40 | (RC) Recirculate: Cooling Pond |  | RC | Closed | Fresh | Other | Cooling Ponds | Cooling Ponds | OP | 12 | 2007 |  |  | OP | 12 | 2007 |  |  | OP | 4 | 1999 | N | NG | CT | N/A | Electric Utility | 3 |  |  |  | 1C MB MG
6455 | FL | 7302 | Hines Energy Complex | 2015 | 8 | 4GT | 4B | 1 | Natural Gas Fired Combined Cycle | [6 empty] | 151 | 110739 | 109001 | 1203129 |  |  | 1203129 |  | 1203129 | 0 |  |  |  | 647.7 | 723.961 |  |  |  |  | 744 | 40 | (RC) Recirculate: Cooling Pond |  | RC | Closed | Fresh | Other | Cooling Ponds | Cooling Ponds | OP | 12 | 2007 |  |  | OP | 12 | 2007 |  |  | OP | 4 | 1999 | N | NG | CT | N/A | Electric Utility | 3 |  |  |  | 1C MB MG
6455 | FL | 7302 | Hines Energy Complex | 2015 | 9 | 4GT | 4B | 1 | Natural Gas Fired Combined Cycle | [6 empty] | 151 | 95247 | 93698 | 1029750 |  |  | 1029750 |  | 1029750 | 0 |  |  |  | 554.4 | 783.182 |  |  |  |  | 720 | 40 | (RC) Recirculate: Cooling Pond |  | RC | Closed | Fresh | Other | Cooling Ponds | Cooling Ponds | OP | 12 | 2007 |  |  | OP | 12 | 2007 |  |  | OP | 4 | 1999 | N | NG | CT | N/A | Electric Utility | 3 |  |  |  | 1C MB MG
6455 | FL | 7302 | Hines Energy Complex | 2015 | 10 | 4GT | 4B | 1 | Natural Gas Fired Combined Cycle | [6 empty] | 151 | 6799 | 6663 | 78148 |  |  | 78148 |  | 78148 | 0 |  |  |  | 341.43 | 493.951 |  |  |  |  | 744 | 40 | (RC) Recirculate: Cooling Pond |  | RC | Closed | Fresh | Other | Cooling Ponds | Cooling Ponds | OP | 12 | 2007 |  |  | OP | 12 | 2007 |  |  | OP | 4 | 1999 | N | NG | CT | N/A | Electric Utility | 3 |  |  |  | 1C MB MG
6455 | FL | 7302 | Hines Energy Complex | 2015 | 11 | 4GT | 4B | 1 | Natural Gas Fired Combined Cycle | [6 empty] | 151 | 0 | 0 | 0 |  |  | 0 |  | 0 | 0 |  |  |  | 253.28 | 329.541 |  |  |  |  | 720 | 40 | (RC) Recirculate: Cooling Pond |  | RC | Closed | Fresh | Other | Cooling Ponds | Cooling Ponds | OP | 12 | 2007 |  |  | OP | 12 | 2007 |  |  | OP | 4 | 1999 | N | NG | CT | N/A | Electric Utility | 3 |  |  |  | 1C MB MG
6455 | FL | 7302 | Hines Energy Complex | 2015 | 12 | 4GT | 4B | 1 | Natural Gas Fired Combined Cycle | [6 empty] | 151 | 54002 | 53086 | 563655 |  |  | 563655 |  | 563655 | 0 |  |  |  | 123.78 | 199.991 |  |  |  |  | 744 | 40 | (RC) Recirculate: Cooling Pond |  | RC | Closed | Fresh | Other | Cooling Ponds | Cooling Ponds | OP | 12 | 2007 |  |  | OP | 12 | 2007 |  |  | OP | 4 | 1999 | N | NG | CT | N/A | Electric Utility | 3 |  |  |  | 1C MB MG
6455 | FL | 7302 | Hines Energy Complex | 2015 | 1 | 4GT2 | 4B | 1 | Natural Gas Fired Combined Cycle | [6 empty] | 151 | 118841 | 117170 | 1280904 |  |  | 1280904 |  | 1280904 |  |  |  |  | 284.85 | 361.111 |  |  |  |  | 744 | 40 | (RC) Recirculate: Cooling Pond |  | RC | Closed | Fresh | Other | Cooling Ponds | Cooling Ponds | OP | 12 | 2007 |  |  | OP | 12 | 2007 |  |  | OP | 4 | 1999 | N | NG | CT | N/A | Electric Utility | 3 |  |  |  | 1C MB MG
6455 | FL | 7302 | Hines Energy Complex | 2015 | 2 | 4GT2 | 4B | 1 | Natural Gas Fired Combined Cycle | [6 empty] | 151 | 92432 | 91015 | 907405 |  |  | 907405 |  | 907405 | 0 |  |  |  | 261.03 | 184.769 |  |  |  |  | 672 | 40 | (RC) Recirculate: Cooling Pond |  | RC | Closed | Fresh | Other | Cooling Ponds | Cooling Ponds | OP | 12 | 2007 |  |  | OP | 12 | 2007 |  |  | OP | 4 | 1999 | N | NG | CT | N/A | Electric Utility | 3 |  |  |  | 1C MB MG
6455 | FL | 7302 | Hines Energy Complex | 2015 | 3 | 4GT2 | 4B | 1 | Natural Gas Fired Combined Cycle | [6 empty] | 151 | 118414 | 116895 | 1277012 |  |  | 1277012 |  | 1277012 | 0 |  |  |  | 167.06 | 90.799 |  |  |  |  | 744 | 40 | (RC) Recirculate: Cooling Pond |  | RC | Closed | Fresh | Other | Cooling Ponds | Cooling Ponds | OP | 12 | 2007 |  |  | OP | 12 | 2007 |  |  | OP | 4 | 1999 | N | NG | CT | N/A | Electric Utility | 3 |  |  |  | 1C MB MG
6455 | FL | 7302 | Hines Energy Complex | 2015 | 4 | 4GT2 | 4B | 1 | Natural Gas Fired Combined Cycle | [6 empty] | 151 | 104194 | 102591 | 1184460 |  |  | 1184460 |  | 1184460 | 0 |  |  |  | 244.78 | 473.562 |  |  |  |  | 720 | 40 | (RC) Recirculate: Cooling Pond |  | RC | Closed | Fresh | Other | Cooling Ponds | Cooling Ponds | OP | 12 | 2007 |  |  | OP | 12 | 2007 |  |  | OP | 4 | 1999 | N | NG | CT | N/A | Electric Utility | 3 |  |  |  | 1C MB MG
6455 | FL | 7302 | Hines Energy Complex | 2015 | 5 | 4GT2 | 4B | 1 | Natural Gas Fired Combined Cycle | [6 empty] | 151 | 112506 | 110741 | 1287435 |  |  | 1287435 |  | 1287435 | 0 |  |  |  | 303.38 | 227.119 |  |  |  |  | 744 | 40 | (RC) Recirculate: Cooling Pond |  | RC | Closed | Fresh | Other | Cooling Ponds | Cooling Ponds | OP | 12 | 2007 |  |  | OP | 12 | 2007 |  |  | OP | 4 | 1999 | N | NG | CT | N/A | Electric Utility | 3 |  |  |  | 1C MB MG
6455 | FL | 7302 | Hines Energy Complex | 2015 | 6 | 4GT2 | 4B | 1 | Natural Gas Fired Combined Cycle | [6 empty] | 151 | 95047 | 93491 | 1047497 |  |  | 1047497 |  | 1047497 | 0 |  |  |  | 451.28 | 451.28 |  |  |  |  | 720 | 40 | (RC) Recirculate: Cooling Pond |  | RC | Closed | Fresh | Other | Cooling Ponds | Cooling Ponds | OP | 12 | 2007 |  |  | OP | 12 | 2007 |  |  | OP | 4 | 1999 | N | NG | CT | N/A | Electric Utility | 3 |  |  |  | 1C MB MG
6455 | FL | 7302 | Hines Energy Complex | 2015 | 7 | 4GT2 | 4B | 1 | Natural Gas Fired Combined Cycle | [6 empty] | 151 | 111925 | 110193 | 1226683 |  |  | 1226683 |  | 1226683 | 0 |  |  |  | 651.13 | 117.306 |  |  |  |  | 744 | 40 | (RC) Recirculate: Cooling Pond |  | RC | Closed | Fresh | Other | Cooling Ponds | Cooling Ponds | OP | 12 | 2007 |  |  | OP | 12 | 2007 |  |  | OP | 4 | 1999 | N | NG | CT | N/A | Electric Utility | 3 |  |  |  | 1C MB MG
6455 | FL | 7302 | Hines Energy Complex | 2015 | 8 | 4GT2 | 4B | 1 | Natural Gas Fired Combined Cycle | [6 empty] | 151 | 111124 | 109381 | 1207951 |  |  | 1207951 |  | 1207951 | 0 |  |  |  | 647.7 | 723.961 |  |  |  |  | 744 | 40 | (RC) Recirculate: Cooling Pond |  | RC | Closed | Fresh | Other | Cooling Ponds | Cooling Ponds | OP | 12 | 2007 |  |  | OP | 12 | 2007 |  |  | OP | 4 | 1999 | N | NG | CT | N/A | Electric Utility | 3 |  |  |  | 1C MB MG
6455 | FL | 7302 | Hines Energy Complex | 2015 | 9 | 4GT2 | 4B | 1 | Natural Gas Fired Combined Cycle | [6 empty] | 151 | 108490 | 106725 | 1175280 |  |  | 1175280 |  | 1175280 | 0 |  |  |  | 554.4 | 783.182 |  |  |  |  | 720 | 40 | (RC) Recirculate: Cooling Pond |  | RC | Closed | Fresh | Other | Cooling Ponds | Cooling Ponds | OP | 12 | 2007 |  |  | OP | 12 | 2007 |  |  | OP | 4 | 1999 | N | NG | CT | N/A | Electric Utility | 3 |  |  |  | 1C MB MG
6455 | FL | 7302 | Hines Energy Complex | 2015 | 10 | 4GT2 | 4B | 1 | Natural Gas Fired Combined Cycle | [6 empty] | 151 | 38938 | 38157 | 445338 |  |  | 445338 |  | 445338 | 0 |  |  |  | 341.43 | 493.951 |  |  |  |  | 744 | 40 | (RC) Recirculate: Cooling Pond |  | RC | Closed | Fresh | Other | Cooling Ponds | Cooling Ponds | OP | 12 | 2007 |  |  | OP | 12 | 2007 |  |  | OP | 4 | 1999 | N | NG | CT | N/A | Electric Utility | 3 |  |  |  | 1C MB MG
6455 | FL | 7302 | Hines Energy Complex | 2015 | 11 | 4GT2 | 4B | 1 | Natural Gas Fired Combined Cycle | [6 empty] | 151 | 112061 | 109701 | 1178204 |  |  | 1178204 |  | 1178204 | 0 |  |  |  | 253.28 | 329.541 |  |  |  |  | 720 | 40 | (RC) Recirculate: Cooling Pond |  | RC | Closed | Fresh | Other | Cooling Ponds | Cooling Ponds | OP | 12 | 2007 |  |  | OP | 12 | 2007 |  |  | OP | 4 | 1999 | N | NG | CT | N/A | Electric Utility | 3 |  |  |  | 1C MB MG
6455 | FL | 7302 | Hines Energy Complex | 2015 | 12 | 4GT2 | 4B | 1 | Natural Gas Fired Combined Cycle | [6 empty] | 151 | 106971 | 105156 | 1118897 |  |  | 1118897 |  | 1118897 | 0 |  |  |  | 123.78 | 199.991 |  |  |  |  | 744 | 40 | (RC) Recirculate: Cooling Pond |  | RC | Closed | Fresh | Other | Cooling Ponds | Cooling Ponds | OP | 12 | 2007 |  |  | OP | 12 | 2007 |  |  | OP | 4 | 1999 | N | NG | CT | N/A | Electric Utility | 3 |  |  |  | 1C MB MG
6455 | FL | 7302 | Hines Energy Complex | 2015 | 1 | 4ST | 4B | 1 | Natural Gas Fired Combined Cycle | 170 | 131946 | 129973 | [16 empty] | 284.85 | 361.111 |  |  |  |  | 744 | 40 | (RC) Recirculate: Cooling Pond |  | RC | Closed | Fresh | Other | Cooling Ponds | Cooling Ponds | OP | 12 | 2007 |  |  | OP | 12 | 2007 |  |  | OP | 4 | 1999 | N | NG | CA | N | Electric Utility | 3 |  |  |  | 1C MB MG
6455 | FL | 7302 | Hines Energy Complex | 2015 | 2 | 4ST | 4B | 1 | Natural Gas Fired Combined Cycle | 170 | 113017 | 111283 | [6 empty] | 0 | 0 |  |  |  | 0 | 0 |  |  |  | 261.03 | 184.769 |  |  |  |  | 672 | 40 | (RC) Recirculate: Cooling Pond |  | RC | Closed | Fresh | Other | Cooling Ponds | Cooling Ponds | OP | 12 | 2007 |  |  | OP | 12 | 2007 |  |  | OP | 4 | 1999 | N | NG | CA | N | Electric Utility | 3 |  |  |  | 1C MB MG
6455 | FL | 7302 | Hines Energy Complex | 2015 | 3 | 4ST | 4B | 1 | Natural Gas Fired Combined Cycle | 170 | 135658 | 133917 | [6 empty] | 0 | 0 |  |  |  | 0 | 0 |  |  |  | 167.06 | 90.799 |  |  |  |  | 744 | 40 | (RC) Recirculate: Cooling Pond |  | RC | Closed | Fresh | Other | Cooling Ponds | Cooling Ponds | OP | 12 | 2007 |  |  | OP | 12 | 2007 |  |  | OP | 4 | 1999 | N | NG | CA | N | Electric Utility | 3 |  |  |  | 1C MB MG
6455 | FL | 7302 | Hines Energy Complex | 2015 | 4 | 4ST | 4B | 1 | Natural Gas Fired Combined Cycle | 170 | 117157 | 115615 | [6 empty] | 0 | 0 |  |  |  | 0 | 0 |  |  |  | 244.78 | 473.562 |  |  |  |  | 720 | 40 | (RC) Recirculate: Cooling Pond |  | RC | Closed | Fresh | Other | Cooling Ponds | Cooling Ponds | OP | 12 | 2007 |  |  | OP | 12 | 2007 |  |  | OP | 4 | 1999 | N | NG | CA | N | Electric Utility | 3 |  |  |  | 1C MB MG
6455 | FL | 7302 | Hines Energy Complex | 2015 | 5 | 4ST | 4B | 1 | Natural Gas Fired Combined Cycle | 170 | 120825 | 119101 | [6 empty] | 0 | 0 |  |  |  | 0 | 0 |  |  |  | 303.38 | 227.119 |  |  |  |  | 744 | 40 | (RC) Recirculate: Cooling Pond |  | RC | Closed | Fresh | Other | Cooling Ponds | Cooling Ponds | OP | 12 | 2007 |  |  | OP | 12 | 2007 |  |  | OP | 4 | 1999 | N | NG | CA | N | Electric Utility | 3 |  |  |  | 1C MB MG
6455 | FL | 7302 | Hines Energy Complex | 2015 | 6 | 4ST | 4B | 1 | Natural Gas Fired Combined Cycle | 170 | 112429 | 110954 | [6 empty] | 0 | 0 |  |  |  | 0 | 0 |  |  |  | 451.28 | 451.28 |  |  |  |  | 720 | 40 | (RC) Recirculate: Cooling Pond |  | RC | Closed | Fresh | Other | Cooling Ponds | Cooling Ponds | OP | 12 | 2007 |  |  | OP | 12 | 2007 |  |  | OP | 4 | 1999 | N | NG | CA | N | Electric Utility | 3 |  |  |  | 1C MB MG
6455 | FL | 7302 | Hines Energy Complex | 2015 | 7 | 4ST | 4B | 1 | Natural Gas Fired Combined Cycle | 170 | 128958 | 126888 | [6 empty] | 0 | 0 |  |  |  | 0 | 0 |  |  |  | 651.13 | 117.306 |  |  |  |  | 744 | 40 | (RC) Recirculate: Cooling Pond |  | RC | Closed | Fresh | Other | Cooling Ponds | Cooling Ponds | OP | 12 | 2007 |  |  | OP | 12 | 2007 |  |  | OP | 4 | 1999 | N | NG | CA | N | Electric Utility | 3 |  |  |  | 1C MB MG
6455 | FL | 7302 | Hines Energy Complex | 2015 | 8 | 4ST | 4B | 1 | Natural Gas Fired Combined Cycle | 170 | 128304 | 126641 | [6 empty] | 0 | 0 |  |  |  | 0 | 0 |  |  |  | 647.7 | 723.961 |  |  |  |  | 744 | 40 | (RC) Recirculate: Cooling Pond |  | RC | Closed | Fresh | Other | Cooling Ponds | Cooling Ponds | OP | 12 | 2007 |  |  | OP | 12 | 2007 |  |  | OP | 4 | 1999 | N | NG | CA | N | Electric Utility | 3 |  |  |  | 1C MB MG
6455 | FL | 7302 | Hines Energy Complex | 2015 | 9 | 4ST | 4B | 1 | Natural Gas Fired Combined Cycle | 170 | 117107 | 115388 | [6 empty] | 0 | 0 |  |  |  | 0 | 0 |  |  |  | 554.4 | 783.182 |  |  |  |  | 720 | 40 | (RC) Recirculate: Cooling Pond |  | RC | Closed | Fresh | Other | Cooling Ponds | Cooling Ponds | OP | 12 | 2007 |  |  | OP | 12 | 2007 |  |  | OP | 4 | 1999 | N | NG | CA | N | Electric Utility | 3 |  |  |  | 1C MB MG
6455 | FL | 7302 | Hines Energy Complex | 2015 | 10 | 4ST | 4B | 1 | Natural Gas Fired Combined Cycle | 170 | 25945 | 24993 | [6 empty] | 0 | 0 |  |  |  | 0 | 0 |  |  |  | 341.43 | 493.951 |  |  |  |  | 744 | 40 | (RC) Recirculate: Cooling Pond |  | RC | Closed | Fresh | Other | Cooling Ponds | Cooling Ponds | OP | 12 | 2007 |  |  | OP | 12 | 2007 |  |  | OP | 4 | 1999 | N | NG | CA | N | Electric Utility | 3 |  |  |  | 1C MB MG
6455 | FL | 7302 | Hines Energy Complex | 2015 | 11 | 4ST | 4B | 1 | Natural Gas Fired Combined Cycle | 170 | 62735 | 61414 | [6 empty] | 0 | 0 |  |  |  | 0 | 0 |  |  |  | 253.28 | 329.541 |  |  |  |  | 720 | 40 | (RC) Recirculate: Cooling Pond |  | RC | Closed | Fresh | Other | Cooling Ponds | Cooling Ponds | OP | 12 | 2007 |  |  | OP | 12 | 2007 |  |  | OP | 4 | 1999 | N | NG | CA | N | Electric Utility | 3 |  |  |  | 1C MB MG
6455 | FL | 7302 | Hines Energy Complex | 2015 | 12 | 4ST | 4B | 1 | Natural Gas Fired Combined Cycle | 170 | 91340 | 89789 | [6 empty] | 0 | 0 |  |  |  | 0 | 0 |  |  |  | 123.78 | 199.991 |  |  |  |  | 744 | 40 | (RC) Recirculate: Cooling Pond |  | RC | Closed | Fresh | Other | Cooling Ponds | Cooling Ponds | OP | 12 | 2007 |  |  | OP | 12 | 2007 |  |  | OP | 4 | 1999 | N | NG | CA | N | Electric Utility | 3 |  |  |  | 1C MB MG
12341 | IA | 7343 | George Neal South | 2015 | 1 | 4 | 4 | 4 | Conventional Steam Coal | 644 | 446972 | 417203 | [6 empty] | 4222395 | 4222395 |  |  | 4217741 |  | 4654 |  |  |  | 9374.4 | 0 | 22470 | 0 | 2220 | 0 | 742 | 12 | (ON) Once through No Cool Pond |  | ON | Open | Fresh | Surface | Missouri River | Missouri River | OP | 7 | 1979 |  |  | OP | 7 | 1979 |  |  | OP | 7 | 1979 | Y | SUB | ST | N/A | Electric Utility | 1 |  |  |  | Simple
12341 | IA | 7343 | George Neal South | 2015 | 2 | 4 | 4 | 4 | Conventional Steam Coal | 644 | 411291 | 384470 | [6 empty] | 3912811 | 3912811 |  |  | 3910043 |  | 2768 |  |  |  | 8467.2 | 0 | 22023 | 0 | 2164 | 0 | 672 | 12 | (ON) Once through No Cool Pond |  | ON | Open | Fresh | Surface | Missouri River | Missouri River | OP | 7 | 1979 |  |  | OP | 7 | 1979 |  |  | OP | 7 | 1979 | Y | SUB | ST | N/A | Electric Utility | 1 |  |  |  | Simple
12341 | IA | 7343 | George Neal South | 2015 | 3 | 4 | 4 | 4 | Conventional Steam Coal | 644 | 417161 | 390259 | [6 empty] | 3948565 | 3948565 |  |  | 3944049 |  | 4516 |  |  |  | 9374.416 | 0 | 24021 | 0 | 2374 | 0 | 743 | 12 | (ON) Once through No Cool Pond |  | ON | Open | Fresh | Surface | Missouri River | Missouri River | OP | 7 | 1979 |  |  | OP | 7 | 1979 |  |  | OP | 7 | 1979 | Y | SUB | ST | N/A | Electric Utility | 1 |  |  |  | Simple
12341 | IA | 7343 | George Neal South | 2015 | 4 | 4 | 4 | 4 | Conventional Steam Coal | 644 | 308261 | 286029 | [6 empty] | 2888808 | 2888808 |  |  | 2875924 |  | 12883 |  |  |  | 10288.794 | 0 | 35971 | 0 | 3562 | 0 | 597 | 12 | (ON) Once through No Cool Pond |  | ON | Open | Fresh | Surface | Missouri River | Missouri River | OP | 7 | 1979 |  |  | OP | 7 | 1979 |  |  | OP | 7 | 1979 | Y | SUB | ST | N/A | Electric Utility | 1 |  |  |  | Simple
12341 | IA | 7343 | George Neal South | 2015 | 5 | 4 | 4 | 4 | Conventional Steam Coal | 644 | 391750 | 363201 | [6 empty] | 3680578 | 3680578 |  |  | 3671149 |  | 9429 |  |  |  | 14508.009 | 0 | 39945 | 0 | 3942 | 0 | 739 | 12 | (ON) Once through No Cool Pond |  | ON | Open | Fresh | Surface | Missouri River | Missouri River | OP | 7 | 1979 |  |  | OP | 7 | 1979 |  |  | OP | 7 | 1979 | Y | SUB | ST | N/A | Electric Utility | 1 |  |  |  | Simple
12341 | IA | 7343 | George Neal South | 2015 | 6 | 4 | 4 | 4 | Conventional Steam Coal | 644 | 417712 | 387618 | [6 empty] | 3989789 | 3989789 |  |  | 3982718 |  | 7070 |  |  |  | 14040 | 0 | 36221 | 0 | 3519 | 0 | 720 | 12 | (ON) Once through No Cool Pond |  | ON | Open | Fresh | Surface | Missouri River | Missouri River | OP | 7 | 1979 |  |  | OP | 7 | 1979 |  |  | OP | 7 | 1979 | Y | SUB | ST | N/A | Electric Utility | 1 |  |  |  | Simple
12341 | IA | 7343 | George Neal South | 2015 | 7 | 4 | 4 | 4 | Conventional Steam Coal | 644 | 442968 | 411011 | [6 empty] | 4237556 | 4237556 |  |  | 4219808 |  | 17747 |  |  |  | 14508 | 0 | 35298 | 0 | 3424 | 0 | 744 | 12 | (ON) Once through No Cool Pond |  | ON | Open | Fresh | Surface | Missouri River | Missouri River | OP | 7 | 1979 |  |  | OP | 7 | 1979 |  |  | OP | 7 | 1979 | Y | SUB | ST | N/A | Electric Utility | 1 |  |  |  | Simple
12341 | IA | 7343 | George Neal South | 2015 | 8 | 4 | 4 | 4 | Conventional Steam Coal | 644 | 416544 | 386704 | [6 empty] | 4081239 | 4081239 |  |  | 4077502 |  | 3737 |  |  |  | 12686.42 | 0 | 32807 | 0 | 3108 | 0 | 744 | 12 | (ON) Once through No Cool Pond |  | ON | Open | Fresh | Surface | Missouri River | Missouri River | OP | 7 | 1979 |  |  | OP | 7 | 1979 |  |  | OP | 7 | 1979 | Y | SUB | ST | N/A | Electric Utility | 1 |  |  |  | Simple
12341 | IA | 7343 | George Neal South | 2015 | 9 | 4 | 4 | 4 | Conventional Steam Coal | 644 | 344597 | 319911 | [6 empty] | 3396729 | 3396729 |  |  | 3391937 |  | 4792 |  |  |  | 9403.214 | 0 | 29393 | 0 | 2768 | 0 | 720 | 12 | (ON) Once through No Cool Pond |  | ON | Open | Fresh | Surface | Missouri River | Missouri River | OP | 7 | 1979 |  |  | OP | 7 | 1979 |  |  | OP | 7 | 1979 | Y | SUB | ST | N/A | Electric Utility | 1 |  |  |  | Simple
12341 | IA | 7343 | George Neal South | 2015 | 10 | 4 | 4 | 4 | Conventional Steam Coal | 644 | 353185 | 325908 | [6 empty] | 3398954 | 3398954 |  |  | 3394606 |  | 4348 |  |  |  | 10202.383 | 0 | 31304 | 0 | 3002 | 0 | 744 | 12 | (ON) Once through No Cool Pond |  | ON | Open | Fresh | Surface | Missouri River | Missouri River | OP | 7 | 1979 |  |  | OP | 7 | 1979 |  |  | OP | 7 | 1979 | Y | SUB | ST | N/A | Electric Utility | 1 |  |  |  | Simple
12341 | IA | 7343 | George Neal South | 2015 | 11 | 4 | 4 | 4 | Conventional Steam Coal | 644 | 326414 | 293513 | [6 empty] | 3172980 | 3172980 |  |  | 3168493 |  | 4487 |  |  |  | 9072.011 | 0 | 30908 | 0 | 2859 | 0 | 720 | 12 | (ON) Once through No Cool Pond |  | ON | Open | Fresh | Surface | Missouri River | Missouri River | OP | 7 | 1979 |  |  | OP | 7 | 1979 |  |  | OP | 7 | 1979 | Y | SUB | ST | N/A | Electric Utility | 1 |  |  |  | Simple
12341 | IA | 7343 | George Neal South | 2015 | 12 | 4 | 4 | 4 | Conventional Steam Coal | 644 | 294390 | 263704 | [6 empty] | 2868830 | 2868830 |  |  | 2850260 |  | 18570 |  |  |  | 9237.58 | 0 | 35030 | 0 | 3220 | 0 | 686 | 12 | (ON) Once through No Cool Pond |  | ON | Open | Fresh | Surface | Missouri River | Missouri River | OP | 7 | 1979 |  |  | OP | 7 | 1979 |  |  | OP | 7 | 1979 | Y | SUB | ST | N/A | Electric Utility | 1 |  |  |  | Simple
21554 | FL | 7380 | Midulla Generating Station | 2015 | 1 | CT1 | HRSG1 | STEAM | Natural Gas Fired Combined Cycle | [6 empty] | 151 | 87414 | 86356 | 991010 |  |  | 991010 |  | 991010 | 0 |  |  |  | 5022 | [5 empty] | 744 |  | (OC) Once through with Cool Pond |  | OC | Open | Fresh | Other | Storm Water Run Off | Payne Creek | OP | 1 | 2002 |  |  | OP |  |  |  |  | OP | 1 | 2002 | N | NG | CT | N/A | Electric Utility | 3 |  |  |  | 1C MB MG
21554 | FL | 7380 | Midulla Generating Station | 2015 | 2 | CT1 | HRSG1 | STEAM | Natural Gas Fired Combined Cycle | [6 empty] | 151 | 99542 | 98572 | 1119476 |  |  | 1119476 |  | 1119476 | 0 |  |  |  | 4356 | [5 empty] | 672 |  | (OC) Once through with Cool Pond |  | OC | Open | Fresh | Other | Storm Water Run Off | Payne Creek | OP | 1 | 2002 |  |  | OP |  |  |  |  | OP | 1 | 2002 | N | NG | CT | N/A | Electric Utility | 3 |  |  |  | 1C MB MG
21554 | FL | 7380 | Midulla Generating Station | 2015 | 3 | CT1 | HRSG1 | STEAM | Natural Gas Fired Combined Cycle | [6 empty] | 151 | 110126 | 109157 | 1243015 |  |  | 1243015 |  | 1243015 | 0 |  |  |  | 4698 | [5 empty] | 696 |  | (OC) Once through with Cool Pond |  | OC | Open | Fresh | Other | Storm Water Run Off | Payne Creek | OP | 1 | 2002 |  |  | OP |  |  |  |  | OP | 1 | 2002 | N | NG | CT | N/A | Electric Utility | 3 |  |  |  | 1C MB MG
21554 | FL | 7380 | Midulla Generating Station | 2015 | 4 | CT1 | HRSG1 | STEAM | Natural Gas Fired Combined Cycle | [6 empty] | 151 | 35214 | 34894 | 394485 |  |  | 394485 |  | 394485 | 0 |  |  |  | 4860 | [5 empty] | 720 |  | (OC) Once through with Cool Pond |  | OC | Open | Fresh | Other | Storm Water Run Off | Payne Creek | OP | 1 | 2002 |  |  | OP |  |  |  |  | OP | 1 | 2002 | N | NG | CT | N/A | Electric Utility | 3 |  |  |  | 1C MB MG
21554 | FL | 7380 | Midulla Generating Station | 2015 | 5 | CT1 | HRSG1 | STEAM | Natural Gas Fired Combined Cycle | [6 empty] | 151 | 3763 | 3718 | 45646 |  |  | 45646 |  | 45646 | 0 |  |  |  | 4185 | [5 empty] | 744 |  | (OC) Once through with Cool Pond |  | OC | Open | Fresh | Other | Storm Water Run Off | Payne Creek | OP | 1 | 2002 |  |  | OP |  |  |  |  | OP | 1 | 2002 | N | NG | CT | N/A | Electric Utility | 3 |  |  |  | 1C MB MG
21554 | FL | 7380 | Midulla Generating Station | 2015 | 6 | CT1 | HRSG1 | STEAM | Natural Gas Fired Combined Cycle | [6 empty] | 151 | 99339 | 98046 | 1121023 |  |  | 1121023 |  | 1117984 | 3039 |  |  |  | 2025 | [5 empty] | 720 |  | (OC) Once through with Cool Pond |  | OC | Open | Fresh | Other | Storm Water Run Off | Payne Creek | OP | 1 | 2002 |  |  | OP |  |  |  |  | OP | 1 | 2002 | N | NG | CT | N/A | Electric Utility | 3 |  |  |  | 1C MB MG
21554 | FL | 7380 | Midulla Generating Station | 2015 | 7 | CT1 | HRSG1 | STEAM | Natural Gas Fired Combined Cycle | [6 empty] | 151 | 107287 | 105886 | 1188525 |  |  | 1188525 |  | 1188525 | 0 |  |  |  | 5022 | [5 empty] | 744 |  | (OC) Once through with Cool Pond |  | OC | Open | Fresh | Other | Storm Water Run Off | Payne Creek | OP | 1 | 2002 |  |  | OP |  |  |  |  | OP | 1 | 2002 | N | NG | CT | N/A | Electric Utility | 3 |  |  |  | 1C MB MG
21554 | FL | 7380 | Midulla Generating Station | 2015 | 8 | CT1 | HRSG1 | STEAM | Natural Gas Fired Combined Cycle | [6 empty] | 151 | 110738 | 109565 | 1239735 |  |  | 1239735 |  | 1239735 | 0 |  |  |  | 5022 | [5 empty] | 744 |  | (OC) Once through with Cool Pond |  | OC | Open | Fresh | Other | Storm Water Run Off | Payne Creek | OP | 1 | 2002 |  |  | OP |  |  |  |  | OP | 1 | 2002 | N | NG | CT | N/A | Electric Utility | 3 |  |  |  | 1C MB MG
21554 | FL | 7380 | Midulla Generating Station | 2015 | 9 | CT1 | HRSG1 | STEAM | Natural Gas Fired Combined Cycle | [6 empty] | 151 | 94410 | 93456 | 1041606 |  |  | 1041606 |  | 1041606 | 0 |  |  |  | 4860 | [5 empty] | 720 |  | (OC) Once through with Cool Pond |  | OC | Open | Fresh | Other | Storm Water Run Off | Payne Creek | OP | 1 | 2002 |  |  | OP |  |  |  |  | OP | 1 | 2002 | N | NG | CT | N/A | Electric Utility | 3 |  |  |  | 1C MB MG
21554 | FL | 7380 | Midulla Generating Station | 2015 | 10 | CT1 | HRSG1 | STEAM | Natural Gas Fired Combined Cycle | [6 empty] | 151 | 25 | -470 | 427 |  |  | 427 |  | 427 | 0 |  |  |  | 0 | [5 empty] | 0 |  | (OC) Once through with Cool Pond |  | OC | Open | Fresh | Other | Storm Water Run Off | Payne Creek | OP | 1 | 2002 |  |  | OP |  |  |  |  | OP | 1 | 2002 | N | NG | CT | N/A | Electric Utility | 3 |  |  |  | 1C MB MG
21554 | FL | 7380 | Midulla Generating Station | 2015 | 11 | CT1 | HRSG1 | STEAM | Natural Gas Fired Combined Cycle | [6 empty] | 151 | 0 | 0 | 0 |  |  | 0 |  | 0 | 0 |  |  |  | 0 | [5 empty] | 0 |  | (OC) Once through with Cool Pond |  | OC | Open | Fresh | Other | Storm Water Run Off | Payne Creek | OP | 1 | 2002 |  |  | OP |  |  |  |  | OP | 1 | 2002 | N | NG | CT | N/A | Electric Utility | 3 |  |  |  | 1C MB MG
21554 | FL | 7380 | Midulla Generating Station | 2015 | 12 | CT1 | HRSG1 | STEAM | Natural Gas Fired Combined Cycle | [6 empty] | 151 | 0 | 0 | 0 |  |  | 0 |  | 0 | 0 |  |  |  | 0 | [5 empty] | 0 |  | (OC) Once through with Cool Pond |  | OC | Open | Fresh | Other | Storm Water Run Off | Payne Creek | OP | 1 | 2002 |  |  | OP |  |  |  |  | OP | 1 | 2002 | N | NG | CT | N/A | Electric Utility | 3 |  |  |  | 1C MB MG
21554 | FL | 7380 | Midulla Generating Station | 2015 | 1 | CT2 | HRSG1 | STEAM | Natural Gas Fired Combined Cycle | [6 empty] | 151 | 82884 | 81149 | 939255 |  |  | 939255 |  | 939255 | 0 |  |  |  | 5022 | [5 empty] | 744 |  | (OC) Once through with Cool Pond |  | OC | Open | Fresh | Other | Storm Water Run Off | Payne Creek | OP | 1 | 2002 |  |  | OP |  |  |  |  | OP | 1 | 2002 | N | NG | CT | N/A | Electric Utility | 3 |  |  |  | 1C MB MG
21554 | FL | 7380 | Midulla Generating Station | 2015 | 2 | CT2 | HRSG1 | STEAM | Natural Gas Fired Combined Cycle | [6 empty] | 151 | 96636 | 94793 | 1081370 |  |  | 1081370 |  | 1081370 | 0 |  |  |  | 4356 | [5 empty] | 672 |  | (OC) Once through with Cool Pond |  | OC | Open | Fresh | Other | Storm Water Run Off | Payne Creek | OP | 1 | 2002 |  |  | OP |  |  |  |  | OP | 1 | 2002 | N | NG | CT | N/A | Electric Utility | 3 |  |  |  | 1C MB MG
21554 | FL | 7380 | Midulla Generating Station | 2015 | 3 | CT2 | HRSG1 | STEAM | Natural Gas Fired Combined Cycle | [6 empty] | 151 | 109514 | 107428 | 1228575 |  |  | 1228575 |  | 1228575 | 0 |  |  |  | 4698 | [5 empty] | 696 |  | (OC) Once through with Cool Pond |  | OC | Open | Fresh | Other | Storm Water Run Off | Payne Creek | OP | 1 | 2002 |  |  | OP |  |  |  |  | OP | 1 | 2002 | N | NG | CT | N/A | Electric Utility | 3 |  |  |  | 1C MB MG
21554 | FL | 7380 | Midulla Generating Station | 2015 | 4 | CT2 | HRSG1 | STEAM | Natural Gas Fired Combined Cycle | [6 empty] | 151 | 102949 | 100745 | 1161603 |  |  | 1161603 |  | 1161603 | 0 |  |  |  | 4860 | [5 empty] | 720 |  | (OC) Once through with Cool Pond |  | OC | Open | Fresh | Other | Storm Water Run Off | Payne Creek | OP | 1 | 2002 |  |  | OP |  |  |  |  | OP | 1 | 2002 | N | NG | CT | N/A | Electric Utility | 3 |  |  |  | 1C MB MG
21554 | FL | 7380 | Midulla Generating Station | 2015 | 5 | CT2 | HRSG1 | STEAM | Natural Gas Fired Combined Cycle | [6 empty] | 151 | 82984 | 80936 | 952368 |  |  | 952368 |  | 952368 | 0 |  |  |  | 4185 | [5 empty] | 744 |  | (OC) Once through with Cool Pond |  | OC | Open | Fresh | Other | Storm Water Run Off | Payne Creek | OP | 1 | 2002 |  |  | OP |  |  |  |  | OP | 1 | 2002 | N | NG | CT | N/A | Electric Utility | 3 |  |  |  | 1C MB MG
21554 | FL | 7380 | Midulla Generating Station | 2015 | 6 | CT2 | HRSG1 | STEAM | Natural Gas Fired Combined Cycle | [6 empty] | 151 | 70656 | 69242 | 819875 |  |  | 819875 |  | 816836 | 3039 |  |  |  | 2025 | [5 empty] | 720 |  | (OC) Once through with Cool Pond |  | OC | Open | Fresh | Other | Storm Water Run Off | Payne Creek | OP | 1 | 2002 |  |  | OP |  |  |  |  | OP | 1 | 2002 | N | NG | CT | N/A | Electric Utility | 3 |  |  |  | 1C MB MG
21554 | FL | 7380 | Midulla Generating Station | 2015 | 7 | CT2 | HRSG1 | STEAM | Natural Gas Fired Combined Cycle | [6 empty] | 151 | 71159 | 69741 | 809013 |  |  | 809013 |  | 809013 | 0 |  |  |  | 5022 | [5 empty] | 744 |  | (OC) Once through with Cool Pond |  | OC | Open | Fresh | Other | Storm Water Run Off | Payne Creek | OP | 1 | 2002 |  |  | OP |  |  |  |  | OP | 1 | 2002 | N | NG | CT | N/A | Electric Utility | 3 |  |  |  | 1C MB MG
21554 | FL | 7380 | Midulla Generating Station | 2015 | 8 | CT2 | HRSG1 | STEAM | Natural Gas Fired Combined Cycle | [6 empty] | 151 | 93927 | 92097 | 1069257 |  |  | 1069257 |  | 1069257 | 0 |  |  |  | 5022 | [5 empty] | 744 |  | (OC) Once through with Cool Pond |  | OC | Open | Fresh | Other | Storm Water Run Off | Payne Creek | OP | 1 | 2002 |  |  | OP |  |  |  |  | OP | 1 | 2002 | N | NG | CT | N/A | Electric Utility | 3 |  |  |  | 1C MB MG
21554 | FL | 7380 | Midulla Generating Station | 2015 | 9 | CT2 | HRSG1 | STEAM | Natural Gas Fired Combined Cycle | [6 empty] | 151 | 97541 | 95609 | 1090407 |  |  | 1090407 |  | 1090407 | 0 |  |  |  | 4860 | [5 empty] | 720 |  | (OC) Once through with Cool Pond |  | OC | Open | Fresh | Other | Storm Water Run Off | Payne Creek | OP | 1 | 2002 |  |  | OP |  |  |  |  | OP | 1 | 2002 | N | NG | CT | N/A | Electric Utility | 3 |  |  |  | 1C MB MG
21554 | FL | 7380 | Midulla Generating Station | 2015 | 10 | CT2 | HRSG1 | STEAM | Natural Gas Fired Combined Cycle | [6 empty] | 151 | 0 | 0 | 0 |  |  | 0 |  | 0 | 0 |  |  |  | 0 | [5 empty] | 0 |  | (OC) Once through with Cool Pond |  | OC | Open | Fresh | Other | Storm Water Run Off | Payne Creek | OP | 1 | 2002 |  |  | OP |  |  |  |  | OP | 1 | 2002 | N | NG | CT | N/A | Electric Utility | 3 |  |  |  | 1C MB MG
21554 | FL | 7380 | Midulla Generating Station | 2015 | 11 | CT2 | HRSG1 | STEAM | Natural Gas Fired Combined Cycle | [6 empty] | 151 | 0 | 0 | 0 |  |  | 0 |  | 0 | 0 |  |  |  | 0 | [5 empty] | 0 |  | (OC) Once through with Cool Pond |  | OC | Open | Fresh | Other | Storm Water Run Off | Payne Creek | OP | 1 | 2002 |  |  | OP |  |  |  |  | OP | 1 | 2002 | N | NG | CT | N/A | Electric Utility | 3 |  |  |  | 1C MB MG
21554 | FL | 7380 | Midulla Generating Station | 2015 | 12 | CT2 | HRSG1 | STEAM | Natural Gas Fired Combined Cycle | [6 empty] | 151 | 0 | 0 | 0 |  |  | 0 |  | 0 | 0 |  |  |  | 0 | [5 empty] | 0 |  | (OC) Once through with Cool Pond |  | OC | Open | Fresh | Other | Storm Water Run Off | Payne Creek | OP | 1 | 2002 |  |  | OP |  |  |  |  | OP | 1 | 2002 | N | NG | CT | N/A | Electric Utility | 3 |  |  |  | 1C MB MG
21554 | FL | 7380 | Midulla Generating Station | 2015 | 1 | ST3 | HRSG1 | STEAM | Natural Gas Fired Combined Cycle | 179 | 94461 | 92027 | [6 empty] | 0 | 0 |  |  |  | 0 | 0 |  |  |  | 5022 | [5 empty] | 744 |  | (OC) Once through with Cool Pond |  | OC | Open | Fresh | Other | Storm Water Run Off | Payne Creek | OP | 1 | 2002 |  |  | OP |  |  |  |  | OP | 1 | 2002 | N | NG | CA | N | Electric Utility | 3 |  |  |  | 1C MB MG
21554 | FL | 7380 | Midulla Generating Station | 2015 | 2 | ST3 | HRSG1 | STEAM | Natural Gas Fired Combined Cycle | 179 | 108717 | 106160 | [6 empty] | 0 | 0 |  |  |  | 0 | 0 |  |  |  | 4356 | [5 empty] | 672 |  | (OC) Once through with Cool Pond |  | OC | Open | Fresh | Other | Storm Water Run Off | Payne Creek | OP | 1 | 2002 |  |  | OP |  |  |  |  | OP | 1 | 2002 | N | NG | CA | N | Electric Utility | 3 |  |  |  | 1C MB MG
21554 | FL | 7380 | Midulla Generating Station | 2015 | 3 | ST3 | HRSG1 | STEAM | Natural Gas Fired Combined Cycle | 179 | 125519 | 122616 | [6 empty] | 0 | 0 |  |  |  | 0 | 0 |  |  |  | 4698 | [5 empty] | 696 |  | (OC) Once through with Cool Pond |  | OC | Open | Fresh | Other | Storm Water Run Off | Payne Creek | OP | 1 | 2002 |  |  | OP |  |  |  |  | OP | 1 | 2002 | N | NG | CA | N | Electric Utility | 3 |  |  |  | 1C MB MG
21554 | FL | 7380 | Midulla Generating Station | 2015 | 4 | ST3 | HRSG1 | STEAM | Natural Gas Fired Combined Cycle | 179 | 77279 | 75382 | [6 empty] | 0 | 0 |  |  |  | 0 | 0 |  |  |  | 4860 | [5 empty] | 720 |  | (OC) Once through with Cool Pond |  | OC | Open | Fresh | Other | Storm Water Run Off | Payne Creek | OP | 1 | 2002 |  |  | OP |  |  |  |  | OP | 1 | 2002 | N | NG | CA | N | Electric Utility | 3 |  |  |  | 1C MB MG
21554 | FL | 7380 | Midulla Generating Station | 2015 | 5 | ST3 | HRSG1 | STEAM | Natural Gas Fired Combined Cycle | 179 | 47034 | 45727 | [6 empty] | 0 | 0 |  |  |  | 0 | 0 |  |  |  | 4185 | [5 empty] | 744 |  | (OC) Once through with Cool Pond |  | OC | Open | Fresh | Other | Storm Water Run Off | Payne Creek | OP | 1 | 2002 |  |  | OP |  |  |  |  | OP | 1 | 2002 | N | NG | CA | N | Electric Utility | 3 |  |  |  | 1C MB MG
21554 | FL | 7380 | Midulla Generating Station | 2015 | 6 | ST3 | HRSG1 | STEAM | Natural Gas Fired Combined Cycle | 179 | 93815 | 91375 | [6 empty] | 0 | 0 |  |  |  | 0 | 0 |  |  |  | 2025 | [5 empty] | 720 |  | (OC) Once through with Cool Pond |  | OC | Open | Fresh | Other | Storm Water Run Off | Payne Creek | OP | 1 | 2002 |  |  | OP |  |  |  |  | OP | 1 | 2002 | N | NG | CA | N | Electric Utility | 3 |  |  |  | 1C MB MG
21554 | FL | 7380 | Midulla Generating Station | 2015 | 7 | ST3 | HRSG1 | STEAM | Natural Gas Fired Combined Cycle | 179 | 99519 | 96926 | [6 empty] | 0 | 0 |  |  |  | 0 | 0 |  |  |  | 5022 | [5 empty] | 744 |  | (OC) Once through with Cool Pond |  | OC | Open | Fresh | Other | Storm Water Run Off | Payne Creek | OP | 1 | 2002 |  |  | OP |  |  |  |  | OP | 1 | 2002 | N | NG | CA | N | Electric Utility | 3 |  |  |  | 1C MB MG
21554 | FL | 7380 | Midulla Generating Station | 2015 | 8 | ST3 | HRSG1 | STEAM | Natural Gas Fired Combined Cycle | 179 | 115404 | 112587 | [6 empty] | 0 | 0 |  |  |  | 0 | 0 |  |  |  | 5022 | [5 empty] | 744 |  | (OC) Once through with Cool Pond |  | OC | Open | Fresh | Other | Storm Water Run Off | Payne Creek | OP | 1 | 2002 |  |  | OP |  |  |  |  | OP | 1 | 2002 | N | NG | CA | N | Electric Utility | 3 |  |  |  | 1C MB MG
21554 | FL | 7380 | Midulla Generating Station | 2015 | 9 | ST3 | HRSG1 | STEAM | Natural Gas Fired Combined Cycle | 179 | 107616 | 104979 | [6 empty] | 0 | 0 |  |  |  | 0 | 0 |  |  |  | 4860 | [5 empty] | 720 |  | (OC) Once through with Cool Pond |  | OC | Open | Fresh | Other | Storm Water Run Off | Payne Creek | OP | 1 | 2002 |  |  | OP |  |  |  |  | OP | 1 | 2002 | N | NG | CA | N | Electric Utility | 3 |  |  |  | 1C MB MG
21554 | FL | 7380 | Midulla Generating Station | 2015 | 10 | ST3 | HRSG1 | STEAM | Natural Gas Fired Combined Cycle | 179 | 10 | -195 | [6 empty] | 0 | 0 |  |  |  | 0 | 0 |  |  |  | 0 | [5 empty] | 0 |  | (OC) Once through with Cool Pond |  | OC | Open | Fresh | Other | Storm Water Run Off | Payne Creek | OP | 1 | 2002 |  |  | OP |  |  |  |  | OP | 1 | 2002 | N | NG | CA | N | Electric Utility | 3 |  |  |  | 1C MB MG
21554 | FL | 7380 | Midulla Generating Station | 2015 | 11 | ST3 | HRSG1 | STEAM | Natural Gas Fired Combined Cycle | 179 | 0 | 0 | [6 empty] | 0 | 0 |  |  |  | 0 | 0 |  |  |  | 0 | [5 empty] | 0 |  | (OC) Once through with Cool Pond |  | OC | Open | Fresh | Other | Storm Water Run Off | Payne Creek | OP | 1 | 2002 |  |  | OP |  |  |  |  | OP | 1 | 2002 | N | NG | CA | N | Electric Utility | 3 |  |  |  | 1C MB MG
21554 | FL | 7380 | Midulla Generating Station | 2015 | 12 | ST3 | HRSG1 | STEAM | Natural Gas Fired Combined Cycle | 179 | 0 | 0 | [6 empty] | 0 | 0 |  |  |  | 0 | 0 |  |  |  | 0 | [5 empty] | 0 |  | (OC) Once through with Cool Pond |  | OC | Open | Fresh | Other | Storm Water Run Off | Payne Creek | OP | 1 | 2002 |  |  | OP |  |  |  |  | OP | 1 | 2002 | N | NG | CA | N | Electric Utility | 3 |  |  |  | 1C MB MG
21554 | FL | 7380 | Midulla Generating Station | 2015 | 1 | CT1 | HRSG2 | STEAM | Natural Gas Fired Combined Cycle | [6 empty] | 151 | 87414 | 86356 | 991010 |  |  | 991010 |  | 991010 | 0 |  |  |  | 5022 | [5 empty] | 744 |  | (OC) Once through with Cool Pond |  | OC | Open | Fresh | Other | Storm Water Run Off | Payne Creek | OP | 1 | 2002 |  |  | OP |  |  |  |  | OP | 1 | 2002 | N | NG | CT | N/A | Electric Utility | 3 |  |  |  | 1C MB MG
21554 | FL | 7380 | Midulla Generating Station | 2015 | 2 | CT1 | HRSG2 | STEAM | Natural Gas Fired Combined Cycle | [6 empty] | 151 | 99542 | 98572 | 1119476 |  |  | 1119476 |  | 1119476 | 0 |  |  |  | 4356 | [5 empty] | 672 |  | (OC) Once through with Cool Pond |  | OC | Open | Fresh | Other | Storm Water Run Off | Payne Creek | OP | 1 | 2002 |  |  | OP |  |  |  |  | OP | 1 | 2002 | N | NG | CT | N/A | Electric Utility | 3 |  |  |  | 1C MB MG
21554 | FL | 7380 | Midulla Generating Station | 2015 | 3 | CT1 | HRSG2 | STEAM | Natural Gas Fired Combined Cycle | [6 empty] | 151 | 110126 | 109157 | 1243015 |  |  | 1243015 |  | 1243015 | 0 |  |  |  | 4698 | [5 empty] | 696 |  | (OC) Once through with Cool Pond |  | OC | Open | Fresh | Other | Storm Water Run Off | Payne Creek | OP | 1 | 2002 |  |  | OP |  |  |  |  | OP | 1 | 2002 | N | NG | CT | N/A | Electric Utility | 3 |  |  |  | 1C MB MG
21554 | FL | 7380 | Midulla Generating Station | 2015 | 4 | CT1 | HRSG2 | STEAM | Natural Gas Fired Combined Cycle | [6 empty] | 151 | 35214 | 34894 | 394485 |  |  | 394485 |  | 394485 | 0 |  |  |  | 4860 | [5 empty] | 720 |  | (OC) Once through with Cool Pond |  | OC | Open | Fresh | Other | Storm Water Run Off | Payne Creek | OP | 1 | 2002 |  |  | OP |  |  |  |  | OP | 1 | 2002 | N | NG | CT | N/A | Electric Utility | 3 |  |  |  | 1C MB MG
21554 | FL | 7380 | Midulla Generating Station | 2015 | 5 | CT1 | HRSG2 | STEAM | Natural Gas Fired Combined Cycle | [6 empty] | 151 | 3763 | 3718 | 45646 |  |  | 45646 |  | 45646 | 0 |  |  |  | 4185 | [5 empty] | 744 |  | (OC) Once through with Cool Pond |  | OC | Open | Fresh | Other | Storm Water Run Off | Payne Creek | OP | 1 | 2002 |  |  | OP |  |  |  |  | OP | 1 | 2002 | N | NG | CT | N/A | Electric Utility | 3 |  |  |  | 1C MB MG
21554 | FL | 7380 | Midulla Generating Station | 2015 | 6 | CT1 | HRSG2 | STEAM | Natural Gas Fired Combined Cycle | [6 empty] | 151 | 99339 | 98046 | 1121023 |  |  | 1121023 |  | 1117984 | 3039 |  |  |  | 2025 | [5 empty] | 720 |  | (OC) Once through with Cool Pond |  | OC | Open | Fresh | Other | Storm Water Run Off | Payne Creek | OP | 1 | 2002 |  |  | OP |  |  |  |  | OP | 1 | 2002 | N | NG | CT | N/A | Electric Utility | 3 |  |  |  | 1C MB MG
21554 | FL | 7380 | Midulla Generating Station | 2015 | 7 | CT1 | HRSG2 | STEAM | Natural Gas Fired Combined Cycle | [6 empty] | 151 | 107287 | 105886 | 1188525 |  |  | 1188525 |  | 1188525 | 0 |  |  |  | 5022 | [5 empty] | 744 |  | (OC) Once through with Cool Pond |  | OC | Open | Fresh | Other | Storm Water Run Off | Payne Creek | OP | 1 | 2002 |  |  | OP |  |  |  |  | OP | 1 | 2002 | N | NG | CT | N/A | Electric Utility | 3 |  |  |  | 1C MB MG
21554 | FL | 7380 | Midulla Generating Station | 2015 | 8 | CT1 | HRSG2 | STEAM | Natural Gas Fired Combined Cycle | [6 empty] | 151 | 110738 | 109565 | 1239735 |  |  | 1239735 |  | 1239735 | 0 |  |  |  | 5022 | [5 empty] | 744 |  | (OC) Once through with Cool Pond |  | OC | Open | Fresh | Other | Storm Water Run Off | Payne Creek | OP | 1 | 2002 |  |  | OP |  |  |  |  | OP | 1 | 2002 | N | NG | CT | N/A | Electric Utility | 3 |  |  |  | 1C MB MG
21554 | FL | 7380 | Midulla Generating Station | 2015 | 9 | CT1 | HRSG2 | STEAM | Natural Gas Fired Combined Cycle | [6 empty] | 151 | 94410 | 93456 | 1041606 |  |  | 1041606 |  | 1041606 | 0 |  |  |  | 4860 | [5 empty] | 720 |  | (OC) Once through with Cool Pond |  | OC | Open | Fresh | Other | Storm Water Run Off | Payne Creek | OP | 1 | 2002 |  |  | OP |  |  |  |  | OP | 1 | 2002 | N | NG | CT | N/A | Electric Utility | 3 |  |  |  | 1C MB MG
21554 | FL | 7380 | Midulla Generating Station | 2015 | 10 | CT1 | HRSG2 | STEAM | Natural Gas Fired Combined Cycle | [6 empty] | 151 | 25 | -470 | 427 |  |  | 427 |  | 427 | 0 |  |  |  | 0 | [5 empty] | 0 |  | (OC) Once through with Cool Pond |  | OC | Open | Fresh | Other | Storm Water Run Off | Payne Creek | OP | 1 | 2002 |  |  | OP |  |  |  |  | OP | 1 | 2002 | N | NG | CT | N/A | Electric Utility | 3 |  |  |  | 1C MB MG
21554 | FL | 7380 | Midulla Generating Station | 2015 | 11 | CT1 | HRSG2 | STEAM | Natural Gas Fired Combined Cycle | [6 empty] | 151 | 0 | 0 | 0 |  |  | 0 |  | 0 | 0 |  |  |  | 0 | [5 empty] | 0 |  | (OC) Once through with Cool Pond |  | OC | Open | Fresh | Other | Storm Water Run Off | Payne Creek | OP | 1 | 2002 |  |  | OP |  |  |  |  | OP | 1 | 2002 | N | NG | CT | N/A | Electric Utility | 3 |  |  |  | 1C MB MG
21554 | FL | 7380 | Midulla Generating Station | 2015 | 12 | CT1 | HRSG2 | STEAM | Natural Gas Fired Combined Cycle | [6 empty] | 151 | 0 | 0 | 0 |  |  | 0 |  | 0 | 0 |  |  |  | 0 | [5 empty] | 0 |  | (OC) Once through with Cool Pond |  | OC | Open | Fresh | Other | Storm Water Run Off | Payne Creek | OP | 1 | 2002 |  |  | OP |  |  |  |  | OP | 1 | 2002 | N | NG | CT | N/A | Electric Utility | 3 |  |  |  | 1C MB MG
21554 | FL | 7380 | Midulla Generating Station | 2015 | 1 | CT2 | HRSG2 | STEAM | Natural Gas Fired Combined Cycle | [6 empty] | 151 | 82884 | 81149 | 939255 |  |  | 939255 |  | 939255 | 0 |  |  |  | 5022 | [5 empty] | 744 |  | (OC) Once through with Cool Pond |  | OC | Open | Fresh | Other | Storm Water Run Off | Payne Creek | OP | 1 | 2002 |  |  | OP |  |  |  |  | OP | 1 | 2002 | N | NG | CT | N/A | Electric Utility | 3 |  |  |  | 1C MB MG
21554 | FL | 7380 | Midulla Generating Station | 2015 | 2 | CT2 | HRSG2 | STEAM | Natural Gas Fired Combined Cycle | [6 empty] | 151 | 96636 | 94793 | 1081370 |  |  | 1081370 |  | 1081370 | 0 |  |  |  | 4356 | [5 empty] | 672 |  | (OC) Once through with Cool Pond |  | OC | Open | Fresh | Other | Storm Water Run Off | Payne Creek | OP | 1 | 2002 |  |  | OP |  |  |  |  | OP | 1 | 2002 | N | NG | CT | N/A | Electric Utility | 3 |  |  |  | 1C MB MG
21554 | FL | 7380 | Midulla Generating Station | 2015 | 3 | CT2 | HRSG2 | STEAM | Natural Gas Fired Combined Cycle | [6 empty] | 151 | 109514 | 107428 | 1228575 |  |  | 1228575 |  | 1228575 | 0 |  |  |  | 4698 | [5 empty] | 696 |  | (OC) Once through with Cool Pond |  | OC | Open | Fresh | Other | Storm Water Run Off | Payne Creek | OP | 1 | 2002 |  |  | OP |  |  |  |  | OP | 1 | 2002 | N | NG | CT | N/A | Electric Utility | 3 |  |  |  | 1C MB MG
21554 | FL | 7380 | Midulla Generating Station | 2015 | 4 | CT2 | HRSG2 | STEAM | Natural Gas Fired Combined Cycle | [6 empty] | 151 | 102949 | 100745 | 1161603 |  |  | 1161603 |  | 1161603 | 0 |  |  |  | 4860 | [5 empty] | 720 |  | (OC) Once through with Cool Pond |  | OC | Open | Fresh | Other | Storm Water Run Off | Payne Creek | OP | 1 | 2002 |  |  | OP |  |  |  |  | OP | 1 | 2002 | N | NG | CT | N/A | Electric Utility | 3 |  |  |  | 1C MB MG
21554 | FL | 7380 | Midulla Generating Station | 2015 | 5 | CT2 | HRSG2 | STEAM | Natural Gas Fired Combined Cycle | [6 empty] | 151 | 82984 | 80936 | 952368 |  |  | 952368 |  | 952368 | 0 |  |  |  | 4185 | [5 empty] | 744 |  | (OC) Once through with Cool Pond |  | OC | Open | Fresh | Other | Storm Water Run Off | Payne Creek | OP | 1 | 2002 |  |  | OP |  |  |  |  | OP | 1 | 2002 | N | NG | CT | N/A | Electric Utility | 3 |  |  |  | 1C MB MG
21554 | FL | 7380 | Midulla Generating Station | 2015 | 6 | CT2 | HRSG2 | STEAM | Natural Gas Fired Combined Cycle | [6 empty] | 151 | 70656 | 69242 | 819875 |  |  | 819875 |  | 816836 | 3039 |  |  |  | 2025 | [5 empty] | 720 |  | (OC) Once through with Cool Pond |  | OC | Open | Fresh | Other | Storm Water Run Off | Payne Creek | OP | 1 | 2002 |  |  | OP |  |  |  |  | OP | 1 | 2002 | N | NG | CT | N/A | Electric Utility | 3 |  |  |  | 1C MB MG
21554 | FL | 7380 | Midulla Generating Station | 2015 | 7 | CT2 | HRSG2 | STEAM | Natural Gas Fired Combined Cycle | [6 empty] | 151 | 71159 | 69741 | 809013 |  |  | 809013 |  | 809013 | 0 |  |  |  | 5022 | [5 empty] | 744 |  | (OC) Once through with Cool Pond |  | OC | Open | Fresh | Other | Storm Water Run Off | Payne Creek | OP | 1 | 2002 |  |  | OP |  |  |  |  | OP | 1 | 2002 | N | NG | CT | N/A | Electric Utility | 3 |  |  |  | 1C MB MG
21554 | FL | 7380 | Midulla Generating Station | 2015 | 8 | CT2 | HRSG2 | STEAM | Natural Gas Fired Combined Cycle | [6 empty] | 151 | 93927 | 92097 | 1069257 |  |  | 1069257 |  | 1069257 | 0 |  |  |  | 5022 | [5 empty] | 744 |  | (OC) Once through with Cool Pond |  | OC | Open | Fresh | Other | Storm Water Run Off | Payne Creek | OP | 1 | 2002 |  |  | OP |  |  |  |  | OP | 1 | 2002 | N | NG | CT | N/A | Electric Utility | 3 |  |  |  | 1C MB MG
21554 | FL | 7380 | Midulla Generating Station | 2015 | 9 | CT2 | HRSG2 | STEAM | Natural Gas Fired Combined Cycle | [6 empty] | 151 | 97541 | 95609 | 1090407 |  |  | 1090407 |  | 1090407 | 0 |  |  |  | 4860 | [5 empty] | 720 |  | (OC) Once through with Cool Pond |  | OC | Open | Fresh | Other | Storm Water Run Off | Payne Creek | OP | 1 | 2002 |  |  | OP |  |  |  |  | OP | 1 | 2002 | N | NG | CT | N/A | Electric Utility | 3 |  |  |  | 1C MB MG
21554 | FL | 7380 | Midulla Generating Station | 2015 | 10 | CT2 | HRSG2 | STEAM | Natural Gas Fired Combined Cycle | [6 empty] | 151 | 0 | 0 | 0 |  |  | 0 |  | 0 | 0 |  |  |  | 0 | [5 empty] | 0 |  | (OC) Once through with Cool Pond |  | OC | Open | Fresh | Other | Storm Water Run Off | Payne Creek | OP | 1 | 2002 |  |  | OP |  |  |  |  | OP | 1 | 2002 | N | NG | CT | N/A | Electric Utility | 3 |  |  |  | 1C MB MG
21554 | FL | 7380 | Midulla Generating Station | 2015 | 11 | CT2 | HRSG2 | STEAM | Natural Gas Fired Combined Cycle | [6 empty] | 151 | 0 | 0 | 0 |  |  | 0 |  | 0 | 0 |  |  |  | 0 | [5 empty] | 0 |  | (OC) Once through with Cool Pond |  | OC | Open | Fresh | Other | Storm Water Run Off | Payne Creek | OP | 1 | 2002 |  |  | OP |  |  |  |  | OP | 1 | 2002 | N | NG | CT | N/A | Electric Utility | 3 |  |  |  | 1C MB MG
21554 | FL | 7380 | Midulla Generating Station | 2015 | 12 | CT2 | HRSG2 | STEAM | Natural Gas Fired Combined Cycle | [6 empty] | 151 | 0 | 0 | 0 |  |  | 0 |  | 0 | 0 |  |  |  | 0 | [5 empty] | 0 |  | (OC) Once through with Cool Pond |  | OC | Open | Fresh | Other | Storm Water Run Off | Payne Creek | OP | 1 | 2002 |  |  | OP |  |  |  |  | OP | 1 | 2002 | N | NG | CT | N/A | Electric Utility | 3 |  |  |  | 1C MB MG
21554 | FL | 7380 | Midulla Generating Station | 2015 | 1 | ST3 | HRSG2 | STEAM | Natural Gas Fired Combined Cycle | 179 | 94461 | 92027 | [6 empty] | 0 | 0 |  |  |  | 0 | 0 |  |  |  | 5022 | [5 empty] | 744 |  | (OC) Once through with Cool Pond |  | OC | Open | Fresh | Other | Storm Water Run Off | Payne Creek | OP | 1 | 2002 |  |  | OP |  |  |  |  | OP | 1 | 2002 | N | NG | CA | N | Electric Utility | 3 |  |  |  | 1C MB MG
21554 | FL | 7380 | Midulla Generating Station | 2015 | 2 | ST3 | HRSG2 | STEAM | Natural Gas Fired Combined Cycle | 179 | 108717 | 106160 | [6 empty] | 0 | 0 |  |  |  | 0 | 0 |  |  |  | 4356 | [5 empty] | 672 |  | (OC) Once through with Cool Pond |  | OC | Open | Fresh | Other | Storm Water Run Off | Payne Creek | OP | 1 | 2002 |  |  | OP |  |  |  |  | OP | 1 | 2002 | N | NG | CA | N | Electric Utility | 3 |  |  |  | 1C MB MG
21554 | FL | 7380 | Midulla Generating Station | 2015 | 3 | ST3 | HRSG2 | STEAM | Natural Gas Fired Combined Cycle | 179 | 125519 | 122616 | [6 empty] | 0 | 0 |  |  |  | 0 | 0 |  |  |  | 4698 | [5 empty] | 696 |  | (OC) Once through with Cool Pond |  | OC | Open | Fresh | Other | Storm Water Run Off | Payne Creek | OP | 1 | 2002 |  |  | OP |  |  |  |  | OP | 1 | 2002 | N | NG | CA | N | Electric Utility | 3 |  |  |  | 1C MB MG
21554 | FL | 7380 | Midulla Generating Station | 2015 | 4 | ST3 | HRSG2 | STEAM | Natural Gas Fired Combined Cycle | 179 | 77279 | 75382 | [6 empty] | 0 | 0 |  |  |  | 0 | 0 |  |  |  | 4860 | [5 empty] | 720 |  | (OC) Once through with Cool Pond |  | OC | Open | Fresh | Other | Storm Water Run Off | Payne Creek | OP | 1 | 2002 |  |  | OP |  |  |  |  | OP | 1 | 2002 | N | NG | CA | N | Electric Utility | 3 |  |  |  | 1C MB MG
21554 | FL | 7380 | Midulla Generating Station | 2015 | 5 | ST3 | HRSG2 | STEAM | Natural Gas Fired Combined Cycle | 179 | 47034 | 45727 | [6 empty] | 0 | 0 |  |  |  | 0 | 0 |  |  |  | 4185 | [5 empty] | 744 |  | (OC) Once through with Cool Pond |  | OC | Open | Fresh | Other | Storm Water Run Off | Payne Creek | OP | 1 | 2002 |  |  | OP |  |  |  |  | OP | 1 | 2002 | N | NG | CA | N | Electric Utility | 3 |  |  |  | 1C MB MG
21554 | FL | 7380 | Midulla Generating Station | 2015 | 6 | ST3 | HRSG2 | STEAM | Natural Gas Fired Combined Cycle | 179 | 93815 | 91375 | [6 empty] | 0 | 0 |  |  |  | 0 | 0 |  |  |  | 2025 | [5 empty] | 720 |  | (OC) Once through with Cool Pond |  | OC | Open | Fresh | Other | Storm Water Run Off | Payne Creek | OP | 1 | 2002 |  |  | OP |  |  |  |  | OP | 1 | 2002 | N | NG | CA | N | Electric Utility | 3 |  |  |  | 1C MB MG
21554 | FL | 7380 | Midulla Generating Station | 2015 | 7 | ST3 | HRSG2 | STEAM | Natural Gas Fired Combined Cycle | 179 | 99519 | 96926 | [6 empty] | 0 | 0 |  |  |  | 0 | 0 |  |  |  | 5022 | [5 empty] | 744 |  | (OC) Once through with Cool Pond |  | OC | Open | Fresh | Other | Storm Water Run Off | Payne Creek | OP | 1 | 2002 |  |  | OP |  |  |  |  | OP | 1 | 2002 | N | NG | CA | N | Electric Utility | 3 |  |  |  | 1C MB MG
21554 | FL | 7380 | Midulla Generating Station | 2015 | 8 | ST3 | HRSG2 | STEAM | Natural Gas Fired Combined Cycle | 179 | 115404 | 112587 | [6 empty] | 0 | 0 |  |  |  | 0 | 0 |  |  |  | 5022 | [5 empty] | 744 |  | (OC) Once through with Cool Pond |  | OC | Open | Fresh | Other | Storm Water Run Off | Payne Creek | OP | 1 | 2002 |  |  | OP |  |  |  |  | OP | 1 | 2002 | N | NG | CA | N | Electric Utility | 3 |  |  |  | 1C MB MG
21554 | FL | 7380 | Midulla Generating Station | 2015 | 9 | ST3 | HRSG2 | STEAM | Natural Gas Fired Combined Cycle | 179 | 107616 | 104979 | [6 empty] | 0 | 0 |  |  |  | 0 | 0 |  |  |  | 4860 | [5 empty] | 720 |  | (OC) Once through with Cool Pond |  | OC | Open | Fresh | Other | Storm Water Run Off | Payne Creek | OP | 1 | 2002 |  |  | OP |  |  |  |  | OP | 1 | 2002 | N | NG | CA | N | Electric Utility | 3 |  |  |  | 1C MB MG
21554 | FL | 7380 | Midulla Generating Station | 2015 | 10 | ST3 | HRSG2 | STEAM | Natural Gas Fired Combined Cycle | 179 | 10 | -195 | [6 empty] | 0 | 0 |  |  |  | 0 | 0 |  |  |  | 0 | [5 empty] | 0 |  | (OC) Once through with Cool Pond |  | OC | Open | Fresh | Other | Storm Water Run Off | Payne Creek | OP | 1 | 2002 |  |  | OP |  |  |  |  | OP | 1 | 2002 | N | NG | CA | N | Electric Utility | 3 |  |  |  | 1C MB MG
21554 | FL | 7380 | Midulla Generating Station | 2015 | 11 | ST3 | HRSG2 | STEAM | Natural Gas Fired Combined Cycle | 179 | 0 | 0 | [6 empty] | 0 | 0 |  |  |  | 0 | 0 |  |  |  | 0 | [5 empty] | 0 |  | (OC) Once through with Cool Pond |  | OC | Open | Fresh | Other | Storm Water Run Off | Payne Creek | OP | 1 | 2002 |  |  | OP |  |  |  |  | OP | 1 | 2002 | N | NG | CA | N | Electric Utility | 3 |  |  |  | 1C MB MG
21554 | FL | 7380 | Midulla Generating Station | 2015 | 12 | ST3 | HRSG2 | STEAM | Natural Gas Fired Combined Cycle | 179 | 0 | 0 | [6 empty] | 0 | 0 |  |  |  | 0 | 0 |  |  |  | 0 | [5 empty] | 0 |  | (OC) Once through with Cool Pond |  | OC | Open | Fresh | Other | Storm Water Run Off | Payne Creek | OP | 1 | 2002 |  |  | OP |  |  |  |  | OP | 1 | 2002 | N | NG | CA | N | Electric Utility | 3 |  |  |  | 1C MB MG
16604 | TX | 7512 | Arthur Von Rosenberg | 2015 | 1 | 1 | 1 | 1 | Natural Gas Fired Combined Cycle | [6 empty] | 170 | 47514 | 45447 | 519164 |  |  | 519164 |  | 519164 |  |  |  |  | 8521.812 | 121.029 |  |  |  |  | 744 | 6 | (RC) Recirculate: Cooling Pond |  | RC | Closed | Fresh | Surface | San Antonio River | San Antonio River | OP | 6 | 2000 |  |  | OP | 6 | 2000 |  |  | OP | 6 | 2000 | N | NG | CT | N/A | Electric Utility | 1 |  |  |  | 1C MB MG
16604 | TX | 7512 | Arthur Von Rosenberg | 2015 | 2 | 1 | 1 | 1 | Natural Gas Fired Combined Cycle | [6 empty] | 170 | 71200 | 68751 | 771349 |  |  | 771349 |  | 771349 |  |  |  |  | 9055.238 | 160.899 |  |  |  |  | 672 | 6 | (RC) Recirculate: Cooling Pond |  | RC | Closed | Fresh | Surface | San Antonio River | San Antonio River | OP | 6 | 2000 |  |  | OP | 6 | 2000 |  |  | OP | 6 | 2000 | N | NG | CT | N/A | Electric Utility | 1 |  |  |  | 1C MB MG
16604 | TX | 7512 | Arthur Von Rosenberg | 2015 | 3 | 1 | 1 | 1 | Natural Gas Fired Combined Cycle | [6 empty] | 170 | 98865 | 95788 | 1073656 |  |  | 1073656 |  | 1073656 |  |  |  |  | 9666.727 | 268.58 |  |  |  |  | 743 | 6 | (RC) Recirculate: Cooling Pond |  | RC | Closed | Fresh | Surface | San Antonio River | San Antonio River | OP | 6 | 2000 |  |  | OP | 6 | 2000 |  |  | OP | 6 | 2000 | N | NG | CT | N/A | Electric Utility | 1 |  |  |  | 1C MB MG
16604 | TX | 7512 | Arthur Von Rosenberg | 2015 | 4 | 1 | 1 | 1 | Natural Gas Fired Combined Cycle | [6 empty] | 170 | 74393 | 72046 | 806948 |  |  | 806948 |  | 806948 |  |  |  |  | 2686.565 | 195.024 |  |  |  |  | 720 | 6 | (RC) Recirculate: Cooling Pond |  | RC | Closed | Fresh | Surface | San Antonio River | San Antonio River | OP | 6 | 2000 |  |  | OP | 6 | 2000 |  |  | OP | 6 | 2000 | N | NG | CT | N/A | Electric Utility | 1 |  |  |  | 1C MB MG
16604 | TX | 7512 | Arthur Von Rosenberg | 2015 | 5 | 1 | 1 | 1 | Natural Gas Fired Combined Cycle | [6 empty] | 170 | 90733 | 89425 | 0 |  |  | 0 |  | 0 |  |  |  |  | 5113.087 | 224.357 |  |  |  |  | 744 | 6 | (RC) Recirculate: Cooling Pond |  | RC | Closed | Fresh | Surface | San Antonio River | San Antonio River | OP | 6 | 2000 |  |  | OP | 6 | 2000 |  |  | OP | 6 | 2000 | N | NG | CT | N/A | Electric Utility | 1 |  |  |  | 1C MB MG
16604 | TX | 7512 | Arthur Von Rosenberg | 2015 | 6 | 1 | 1 | 1 | Natural Gas Fired Combined Cycle | [6 empty] | 170 | 93517 | 92525 | 1027150 |  |  | 1027150 |  | 1027150 |  |  |  |  | 4683.744 | 232.766 |  |  |  |  | 720 | 6 | (RC) Recirculate: Cooling Pond |  | RC | Closed | Fresh | Surface | San Antonio River | San Antonio River | OP | 6 | 2000 |  |  | OP | 6 | 2000 |  |  | OP | 6 | 2000 | N | NG | CT | N/A | Electric Utility | 1 |  |  |  | 1C MB MG
16604 | TX | 7512 | Arthur Von Rosenberg | 2015 | 7 | 1 | 1 | 1 | Natural Gas Fired Combined Cycle | [6 empty] | 170 | 94437 | 92932 | 1044994 |  |  | 1044994 |  | 1044994 |  |  |  |  | 4839.869 | 265.91 |  |  |  |  | 744 | 6 | (RC) Recirculate: Cooling Pond |  | RC | Closed | Fresh | Surface | San Antonio River | San Antonio River | OP | 6 | 2000 |  |  | OP | 6 | 2000 |  |  | OP | 6 | 2000 | N | NG | CT | N/A | Electric Utility | 1 |  |  |  | 1C MB MG
16604 | TX | 7512 | Arthur Von Rosenberg | 2015 | 8 | 1 | 1 | 1 | Natural Gas Fired Combined Cycle | [6 empty] | 170 | 95543 | 93902 | 1055690 |  |  | 1055690 |  | 1055690 |  |  |  |  | 4839.869 | 341.34 |  |  |  |  | 744 | 6 | (RC) Recirculate: Cooling Pond |  | RC | Closed | Fresh | Surface | San Antonio River | San Antonio River | OP | 6 | 2000 |  |  | OP | 6 | 2000 |  |  | OP | 6 | 2000 | N | NG | CT | N/A | Electric Utility | 1 |  |  |  | 1C MB MG
16604 | TX | 7512 | Arthur Von Rosenberg | 2015 | 9 | 1 | 1 | 1 | Natural Gas Fired Combined Cycle | [6 empty] | 170 | 90948 | 88823 | 1005667 |  |  | 1005667 |  | 1005667 |  |  |  |  | 4683.744 | 275.715 |  |  |  |  | 720 | 6 | (RC) Recirculate: Cooling Pond |  | RC | Closed | Fresh | Surface | San Antonio River | San Antonio River | OP | 6 | 2000 |  |  | OP | 6 | 2000 |  |  | OP | 6 | 2000 | N | NG | CT | N/A | Electric Utility | 1 |  |  |  | 1C MB MG
16604 | TX | 7512 | Arthur Von Rosenberg | 2015 | 10 | 1 | 1 | 1 | Natural Gas Fired Combined Cycle | [6 empty] | 170 | 91668 | 90173 | 1015515 |  |  | 1015515 |  | 1015515 |  |  |  |  | 4839.869 | 237.994 |  |  |  |  | 744 | 6 | (RC) Recirculate: Cooling Pond |  | RC | Closed | Fresh | Surface | San Antonio River | San Antonio River | OP | 6 | 2000 |  |  | OP | 6 | 2000 |  |  | OP | 6 | 2000 | N | NG | CT | N/A | Electric Utility | 1 |  |  |  | 1C MB MG
16604 | TX | 7512 | Arthur Von Rosenberg | 2015 | 11 | 1 | 1 | 1 | Natural Gas Fired Combined Cycle | [6 empty] | 170 | 44158 | 43463 | 494766 |  |  | 494766 |  | 494766 |  |  |  |  | 4690.249 | 127.315 |  |  |  |  | 720 | 6 | (RC) Recirculate: Cooling Pond |  | RC | Closed | Fresh | Surface | San Antonio River | San Antonio River | OP | 6 | 2000 |  |  | OP | 6 | 2000 |  |  | OP | 6 | 2000 | N | NG | CT | N/A | Electric Utility | 1 |  |  |  | 1C MB MG
16604 | TX | 7512 | Arthur Von Rosenberg | 2015 | 12 | 1 | 1 | 1 | Natural Gas Fired Combined Cycle | [6 empty] | 170 | 4012 | 3958 | 46326 |  |  | 46326 |  | 46326 |  |  |  |  | 1964.57 | 33.345 |  |  |  |  | 302 | 6 | (RC) Recirculate: Cooling Pond |  | RC | Closed | Fresh | Surface | San Antonio River | San Antonio River | OP | 6 | 2000 |  |  | OP | 6 | 2000 |  |  | OP | 6 | 2000 | N | NG | CT | N/A | Electric Utility | 1 |  |  |  | 1C MB MG
16604 | TX | 7512 | Arthur Von Rosenberg | 2015 | 1 | 2 | 1 | 1 | Natural Gas Fired Combined Cycle | [6 empty] | 170 | 47146 | 44856 | 514713 |  |  | 514713 |  | 514713 |  |  |  |  | 8521.812 | 121.029 |  |  |  |  | 744 | 6 | (RC) Recirculate: Cooling Pond |  | RC | Closed | Fresh | Surface | San Antonio River | San Antonio River | OP | 6 | 2000 |  |  | OP | 6 | 2000 |  |  | OP | 6 | 2000 | N | NG | CT | N/A | Electric Utility | 1 |  |  |  | 1C MB MG
16604 | TX | 7512 | Arthur Von Rosenberg | 2015 | 2 | 2 | 1 | 1 | Natural Gas Fired Combined Cycle | [6 empty] | 170 | 47608 | 45525 | 523591 |  |  | 523591 |  | 523591 |  |  |  |  | 9055.238 | 160.899 |  |  |  |  | 672 | 6 | (RC) Recirculate: Cooling Pond |  | RC | Closed | Fresh | Surface | San Antonio River | San Antonio River | OP | 6 | 2000 |  |  | OP | 6 | 2000 |  |  | OP | 6 | 2000 | N | NG | CT | N/A | Electric Utility | 1 |  |  |  | 1C MB MG
16604 | TX | 7512 | Arthur Von Rosenberg | 2015 | 3 | 2 | 1 | 1 | Natural Gas Fired Combined Cycle | [6 empty] | 170 | 97693 | 94853 | 1073639 |  |  | 1073639 |  | 1073639 |  |  |  |  | 9666.727 | 268.58 |  |  |  |  | 743 | 6 | (RC) Recirculate: Cooling Pond |  | RC | Closed | Fresh | Surface | San Antonio River | San Antonio River | OP | 6 | 2000 |  |  | OP | 6 | 2000 |  |  | OP | 6 | 2000 | N | NG | CT | N/A | Electric Utility | 1 |  |  |  | 1C MB MG
16604 | TX | 7512 | Arthur Von Rosenberg | 2015 | 4 | 2 | 1 | 1 | Natural Gas Fired Combined Cycle | [6 empty] | 170 | 80295 | 77054 | 880634 |  |  | 880634 |  | 880634 |  |  |  |  | 2686.565 | 195.024 |  |  |  |  | 720 | 6 | (RC) Recirculate: Cooling Pond |  | RC | Closed | Fresh | Surface | San Antonio River | San Antonio River | OP | 6 | 2000 |  |  | OP | 6 | 2000 |  |  | OP | 6 | 2000 | N | NG | CT | N/A | Electric Utility | 1 |  |  |  | 1C MB MG
16604 | TX | 7512 | Arthur Von Rosenberg | 2015 | 5 | 2 | 1 | 1 | Natural Gas Fired Combined Cycle | [6 empty] | 170 | 87529 | 84325 | 1986905 |  |  | 1986905 |  | 1986905 |  |  |  |  | 5113.087 | 224.357 |  |  |  |  | 744 | 6 | (RC) Recirculate: Cooling Pond |  | RC | Closed | Fresh | Surface | San Antonio River | San Antonio River | OP | 6 | 2000 |  |  | OP | 6 | 2000 |  |  | OP | 6 | 2000 | N | NG | CT | N/A | Electric Utility | 1 |  |  |  | 1C MB MG
16604 | TX | 7512 | Arthur Von Rosenberg | 2015 | 6 | 2 | 1 | 1 | Natural Gas Fired Combined Cycle | [6 empty] | 170 | 91279 | 88509 | 1007009 |  |  | 1007009 |  | 1007009 |  |  |  |  | 4683.744 | 232.766 |  |  |  |  | 720 | 6 | (RC) Recirculate: Cooling Pond |  | RC | Closed | Fresh | Surface | San Antonio River | San Antonio River | OP | 6 | 2000 |  |  | OP | 6 | 2000 |  |  | OP | 6 | 2000 | N | NG | CT | N/A | Electric Utility | 1 |  |  |  | 1C MB MG
16604 | TX | 7512 | Arthur Von Rosenberg | 2015 | 7 | 2 | 1 | 1 | Natural Gas Fired Combined Cycle | [6 empty] | 170 | 93548 | 89938 | 1044976 |  |  | 1044976 |  | 1044976 |  |  |  |  | 4839.869 | 265.91 |  |  |  |  | 744 | 6 | (RC) Recirculate: Cooling Pond |  | RC | Closed | Fresh | Surface | San Antonio River | San Antonio River | OP | 6 | 2000 |  |  | OP | 6 | 2000 |  |  | OP | 6 | 2000 | N | NG | CT | N/A | Electric Utility | 1 |  |  |  | 1C MB MG
16604 | TX | 7512 | Arthur Von Rosenberg | 2015 | 8 | 2 | 1 | 1 | Natural Gas Fired Combined Cycle | [6 empty] | 170 | 93092 | 88088 | 1038375 |  |  | 1038375 |  | 1038375 |  |  |  |  | 4839.869 | 341.34 |  |  |  |  | 744 | 6 | (RC) Recirculate: Cooling Pond |  | RC | Closed | Fresh | Surface | San Antonio River | San Antonio River | OP | 6 | 2000 |  |  | OP | 6 | 2000 |  |  | OP | 6 | 2000 | N | NG | CT | N/A | Electric Utility | 1 |  |  |  | 1C MB MG
16604 | TX | 7512 | Arthur Von Rosenberg | 2015 | 9 | 2 | 1 | 1 | Natural Gas Fired Combined Cycle | [6 empty] | 170 | 89685 | 85658 | 1005654 |  |  | 1005654 |  | 1005654 |  |  |  |  | 4683.744 | 275.715 |  |  |  |  | 720 | 6 | (RC) Recirculate: Cooling Pond |  | RC | Closed | Fresh | Surface | San Antonio River | San Antonio River | OP | 6 | 2000 |  |  | OP | 6 | 2000 |  |  | OP | 6 | 2000 | N | NG | CT | N/A | Electric Utility | 1 |  |  |  | 1C MB MG
16604 | TX | 7512 | Arthur Von Rosenberg | 2015 | 10 | 2 | 1 | 1 | Natural Gas Fired Combined Cycle | [6 empty] | 170 | 86198 | 82210 | 976992 |  |  | 976992 |  | 976992 |  |  |  |  | 4839.869 | 237.994 |  |  |  |  | 744 | 6 | (RC) Recirculate: Cooling Pond |  | RC | Closed | Fresh | Surface | San Antonio River | San Antonio River | OP | 6 | 2000 |  |  | OP | 6 | 2000 |  |  | OP | 6 | 2000 | N | NG | CT | N/A | Electric Utility | 1 |  |  |  | 1C MB MG
16604 | TX | 7512 | Arthur Von Rosenberg | 2015 | 11 | 2 | 1 | 1 | Natural Gas Fired Combined Cycle | [6 empty] | 170 | 50419 | 48153 | 569516 |  |  | 569516 |  | 569516 |  |  |  |  | 4690.249 | 127.315 |  |  |  |  | 720 | 6 | (RC) Recirculate: Cooling Pond |  | RC | Closed | Fresh | Surface | San Antonio River | San Antonio River | OP | 6 | 2000 |  |  | OP | 6 | 2000 |  |  | OP | 6 | 2000 | N | NG | CT | N/A | Electric Utility | 1 |  |  |  | 1C MB MG
16604 | TX | 7512 | Arthur Von Rosenberg | 2015 | 12 | 2 | 1 | 1 | Natural Gas Fired Combined Cycle | [6 empty] | 170 | 11898 | 11210 | 132756 |  |  | 132756 |  | 132756 |  |  |  |  | 1964.57 | 33.345 |  |  |  |  | 302 | 6 | (RC) Recirculate: Cooling Pond |  | RC | Closed | Fresh | Surface | San Antonio River | San Antonio River | OP | 6 | 2000 |  |  | OP | 6 | 2000 |  |  | OP | 6 | 2000 | N | NG | CT | N/A | Electric Utility | 1 |  |  |  | 1C MB MG
16604 | TX | 7512 | Arthur Von Rosenberg | 2015 | 1 | 3 | 1 | 1 | Natural Gas Fired Combined Cycle | 190 | 54444 | 54444 | [6 empty] | 0 | 0 |  |  |  | 0 |  |  |  |  | 8521.812 | 121.029 |  |  |  |  | 744 | 6 | (RC) Recirculate: Cooling Pond |  | RC | Closed | Fresh | Surface | San Antonio River | San Antonio River | OP | 6 | 2000 |  |  | OP | 6 | 2000 |  |  | OP | 6 | 2000 | N | NG | CA | Y | Electric Utility | 1 |  |  |  | 1C MB MG
16604 | TX | 7512 | Arthur Von Rosenberg | 2015 | 2 | 3 | 1 | 1 | Natural Gas Fired Combined Cycle | 190 | 67698 | 67698 | [6 empty] | 0 | 0 |  |  |  | 0 |  |  |  |  | 9055.238 | 160.899 |  |  |  |  | 672 | 6 | (RC) Recirculate: Cooling Pond |  | RC | Closed | Fresh | Surface | San Antonio River | San Antonio River | OP | 6 | 2000 |  |  | OP | 6 | 2000 |  |  | OP | 6 | 2000 | N | NG | CA | Y | Electric Utility | 1 |  |  |  | 1C MB MG
16604 | TX | 7512 | Arthur Von Rosenberg | 2015 | 3 | 3 | 1 | 1 | Natural Gas Fired Combined Cycle | 190 | 116433 | 116433 | [6 empty] | 0 | 0 |  |  |  | 0 |  |  |  |  | 9666.727 | 268.58 |  |  |  |  | 743 | 6 | (RC) Recirculate: Cooling Pond |  | RC | Closed | Fresh | Surface | San Antonio River | San Antonio River | OP | 6 | 2000 |  |  | OP | 6 | 2000 |  |  | OP | 6 | 2000 | N | NG | CA | Y | Electric Utility | 1 |  |  |  | 1C MB MG
16604 | TX | 7512 | Arthur Von Rosenberg | 2015 | 4 | 3 | 1 | 1 | Natural Gas Fired Combined Cycle | 190 | 89312 | 89312 | [6 empty] | 0 | 0 |  |  |  | 0 |  |  |  |  | 2686.565 | 195.024 |  |  |  |  | 720 | 6 | (RC) Recirculate: Cooling Pond |  | RC | Closed | Fresh | Surface | San Antonio River | San Antonio River | OP | 6 | 2000 |  |  | OP | 6 | 2000 |  |  | OP | 6 | 2000 | N | NG | CA | Y | Electric Utility | 1 |  |  |  | 1C MB MG
16604 | TX | 7512 | Arthur Von Rosenberg | 2015 | 5 | 3 | 1 | 1 | Natural Gas Fired Combined Cycle | 190 | 104848 | 104848 | [6 empty] | 0 | 0 |  |  |  | 0 |  |  |  |  | 5113.087 | 224.357 |  |  |  |  | 744 | 6 | (RC) Recirculate: Cooling Pond |  | RC | Closed | Fresh | Surface | San Antonio River | San Antonio River | OP | 6 | 2000 |  |  | OP | 6 | 2000 |  |  | OP | 6 | 2000 | N | NG | CA | Y | Electric Utility | 1 |  |  |  | 1C MB MG
16604 | TX | 7512 | Arthur Von Rosenberg | 2015 | 6 | 3 | 1 | 1 | Natural Gas Fired Combined Cycle | 190 | 103456 | 103456 | [6 empty] | 0 | 0 |  |  |  | 0 |  |  |  |  | 4683.744 | 232.766 |  |  |  |  | 720 | 6 | (RC) Recirculate: Cooling Pond |  | RC | Closed | Fresh | Surface | San Antonio River | San Antonio River | OP | 6 | 2000 |  |  | OP | 6 | 2000 |  |  | OP | 6 | 2000 | N | NG | CA | Y | Electric Utility | 1 |  |  |  | 1C MB MG
16604 | TX | 7512 | Arthur Von Rosenberg | 2015 | 7 | 3 | 1 | 1 | Natural Gas Fired Combined Cycle | 190 | 107086 | 107086 | [6 empty] | 0 | 0 |  |  |  | 0 |  |  |  |  | 4839.869 | 265.91 |  |  |  |  | 744 | 6 | (RC) Recirculate: Cooling Pond |  | RC | Closed | Fresh | Surface | San Antonio River | San Antonio River | OP | 6 | 2000 |  |  | OP | 6 | 2000 |  |  | OP | 6 | 2000 | N | NG | CA | Y | Electric Utility | 1 |  |  |  | 1C MB MG
16604 | TX | 7512 | Arthur Von Rosenberg | 2015 | 8 | 3 | 1 | 1 | Natural Gas Fired Combined Cycle | 190 | 107231 | 107231 | [6 empty] | 0 | 0 |  |  |  | 0 |  |  |  |  | 4839.869 | 341.34 |  |  |  |  | 744 | 6 | (RC) Recirculate: Cooling Pond |  | RC | Closed | Fresh | Surface | San Antonio River | San Antonio River | OP | 6 | 2000 |  |  | OP | 6 | 2000 |  |  | OP | 6 | 2000 | N | NG | CA | Y | Electric Utility | 1 |  |  |  | 1C MB MG
16604 | TX | 7512 | Arthur Von Rosenberg | 2015 | 9 | 3 | 1 | 1 | Natural Gas Fired Combined Cycle | 190 | 104664 | 104664 | [6 empty] | 0 | 0 |  |  |  | 0 |  |  |  |  | 4683.744 | 275.715 |  |  |  |  | 720 | 6 | (RC) Recirculate: Cooling Pond |  | RC | Closed | Fresh | Surface | San Antonio River | San Antonio River | OP | 6 | 2000 |  |  | OP | 6 | 2000 |  |  | OP | 6 | 2000 | N | NG | CA | Y | Electric Utility | 1 |  |  |  | 1C MB MG
16604 | TX | 7512 | Arthur Von Rosenberg | 2015 | 10 | 3 | 1 | 1 | Natural Gas Fired Combined Cycle | 190 | 105286 | 105286 | [6 empty] | 0 | 0 |  |  |  | 0 |  |  |  |  | 4839.869 | 237.994 |  |  |  |  | 744 | 6 | (RC) Recirculate: Cooling Pond |  | RC | Closed | Fresh | Surface | San Antonio River | San Antonio River | OP | 6 | 2000 |  |  | OP | 6 | 2000 |  |  | OP | 6 | 2000 | N | NG | CA | Y | Electric Utility | 1 |  |  |  | 1C MB MG
16604 | TX | 7512 | Arthur Von Rosenberg | 2015 | 11 | 3 | 1 | 1 | Natural Gas Fired Combined Cycle | 190 | 55923 | 55923 | [6 empty] | 0 | 0 |  |  |  | 0 |  |  |  |  | 4690.249 | 127.315 |  |  |  |  | 720 | 6 | (RC) Recirculate: Cooling Pond |  | RC | Closed | Fresh | Surface | San Antonio River | San Antonio River | OP | 6 | 2000 |  |  | OP | 6 | 2000 |  |  | OP | 6 | 2000 | N | NG | CA | Y | Electric Utility | 1 |  |  |  | 1C MB MG
16604 | TX | 7512 | Arthur Von Rosenberg | 2015 | 12 | 3 | 1 | 1 | Natural Gas Fired Combined Cycle | 190 | 9272 | 9272 | [6 empty] | 0 | 0 |  |  |  | 0 |  |  |  |  | 1964.57 | 33.345 |  |  |  |  | 302 | 6 | (RC) Recirculate: Cooling Pond |  | RC | Closed | Fresh | Surface | San Antonio River | San Antonio River | OP | 6 | 2000 |  |  | OP | 6 | 2000 |  |  | OP | 6 | 2000 | N | NG | CA | Y | Electric Utility | 1 |  |  |  | 1C MB MG
16604 | TX | 7512 | Arthur Von Rosenberg | 2015 | 1 | 1 | 2 | 1 | Natural Gas Fired Combined Cycle | [6 empty] | 170 | 47514 | 45447 | 519164 |  |  | 519164 |  | 519164 |  |  |  |  | 8521.812 | 121.029 |  |  |  |  | 744 | 6 | (RC) Recirculate: Cooling Pond |  | RC | Closed | Fresh | Surface | San Antonio River | San Antonio River | OP | 6 | 2000 |  |  | OP | 6 | 2000 |  |  | OP | 6 | 2000 | N | NG | CT | N/A | Electric Utility | 1 |  |  |  | 1C MB MG
16604 | TX | 7512 | Arthur Von Rosenberg | 2015 | 2 | 1 | 2 | 1 | Natural Gas Fired Combined Cycle | [6 empty] | 170 | 71200 | 68751 | 771349 |  |  | 771349 |  | 771349 |  |  |  |  | 9055.238 | 160.899 |  |  |  |  | 672 | 6 | (RC) Recirculate: Cooling Pond |  | RC | Closed | Fresh | Surface | San Antonio River | San Antonio River | OP | 6 | 2000 |  |  | OP | 6 | 2000 |  |  | OP | 6 | 2000 | N | NG | CT | N/A | Electric Utility | 1 |  |  |  | 1C MB MG
16604 | TX | 7512 | Arthur Von Rosenberg | 2015 | 3 | 1 | 2 | 1 | Natural Gas Fired Combined Cycle | [6 empty] | 170 | 98865 | 95788 | 1073656 |  |  | 1073656 |  | 1073656 |  |  |  |  | 9666.727 | 268.58 |  |  |  |  | 743 | 6 | (RC) Recirculate: Cooling Pond |  | RC | Closed | Fresh | Surface | San Antonio River | San Antonio River | OP | 6 | 2000 |  |  | OP | 6 | 2000 |  |  | OP | 6 | 2000 | N | NG | CT | N/A | Electric Utility | 1 |  |  |  | 1C MB MG
16604 | TX | 7512 | Arthur Von Rosenberg | 2015 | 4 | 1 | 2 | 1 | Natural Gas Fired Combined Cycle | [6 empty] | 170 | 74393 | 72046 | 806948 |  |  | 806948 |  | 806948 |  |  |  |  | 2686.565 | 195.024 |  |  |  |  | 720 | 6 | (RC) Recirculate: Cooling Pond |  | RC | Closed | Fresh | Surface | San Antonio River | San Antonio River | OP | 6 | 2000 |  |  | OP | 6 | 2000 |  |  | OP | 6 | 2000 | N | NG | CT | N/A | Electric Utility | 1 |  |  |  | 1C MB MG
16604 | TX | 7512 | Arthur Von Rosenberg | 2015 | 5 | 1 | 2 | 1 | Natural Gas Fired Combined Cycle | [6 empty] | 170 | 90733 | 89425 | 0 |  |  | 0 |  | 0 |  |  |  |  | 5113.087 | 224.357 |  |  |  |  | 744 | 6 | (RC) Recirculate: Cooling Pond |  | RC | Closed | Fresh | Surface | San Antonio River | San Antonio River | OP | 6 | 2000 |  |  | OP | 6 | 2000 |  |  | OP | 6 | 2000 | N | NG | CT | N/A | Electric Utility | 1 |  |  |  | 1C MB MG
16604 | TX | 7512 | Arthur Von Rosenberg | 2015 | 6 | 1 | 2 | 1 | Natural Gas Fired Combined Cycle | [6 empty] | 170 | 93517 | 92525 | 1027150 |  |  | 1027150 |  | 1027150 |  |  |  |  | 4683.744 | 232.766 |  |  |  |  | 720 | 6 | (RC) Recirculate: Cooling Pond |  | RC | Closed | Fresh | Surface | San Antonio River | San Antonio River | OP | 6 | 2000 |  |  | OP | 6 | 2000 |  |  | OP | 6 | 2000 | N | NG | CT | N/A | Electric Utility | 1 |  |  |  | 1C MB MG
16604 | TX | 7512 | Arthur Von Rosenberg | 2015 | 7 | 1 | 2 | 1 | Natural Gas Fired Combined Cycle | [6 empty] | 170 | 94437 | 92932 | 1044994 |  |  | 1044994 |  | 1044994 |  |  |  |  | 4839.869 | 265.91 |  |  |  |  | 744 | 6 | (RC) Recirculate: Cooling Pond |  | RC | Closed | Fresh | Surface | San Antonio River | San Antonio River | OP | 6 | 2000 |  |  | OP | 6 | 2000 |  |  | OP | 6 | 2000 | N | NG | CT | N/A | Electric Utility | 1 |  |  |  | 1C MB MG
16604 | TX | 7512 | Arthur Von Rosenberg | 2015 | 8 | 1 | 2 | 1 | Natural Gas Fired Combined Cycle | [6 empty] | 170 | 95543 | 93902 | 1055690 |  |  | 1055690 |  | 1055690 |  |  |  |  | 4839.869 | 341.34 |  |  |  |  | 744 | 6 | (RC) Recirculate: Cooling Pond |  | RC | Closed | Fresh | Surface | San Antonio River | San Antonio River | OP | 6 | 2000 |  |  | OP | 6 | 2000 |  |  | OP | 6 | 2000 | N | NG | CT | N/A | Electric Utility | 1 |  |  |  | 1C MB MG
16604 | TX | 7512 | Arthur Von Rosenberg | 2015 | 9 | 1 | 2 | 1 | Natural Gas Fired Combined Cycle | [6 empty] | 170 | 90948 | 88823 | 1005667 |  |  | 1005667 |  | 1005667 |  |  |  |  | 4683.744 | 275.715 |  |  |  |  | 720 | 6 | (RC) Recirculate: Cooling Pond |  | RC | Closed | Fresh | Surface | San Antonio River | San Antonio River | OP | 6 | 2000 |  |  | OP | 6 | 2000 |  |  | OP | 6 | 2000 | N | NG | CT | N/A | Electric Utility | 1 |  |  |  | 1C MB MG
16604 | TX | 7512 | Arthur Von Rosenberg | 2015 | 10 | 1 | 2 | 1 | Natural Gas Fired Combined Cycle | [6 empty] | 170 | 91668 | 90173 | 1015515 |  |  | 1015515 |  | 1015515 |  |  |  |  | 4839.869 | 237.994 |  |  |  |  | 744 | 6 | (RC) Recirculate: Cooling Pond |  | RC | Closed | Fresh | Surface | San Antonio River | San Antonio River | OP | 6 | 2000 |  |  | OP | 6 | 2000 |  |  | OP | 6 | 2000 | N | NG | CT | N/A | Electric Utility | 1 |  |  |  | 1C MB MG
16604 | TX | 7512 | Arthur Von Rosenberg | 2015 | 11 | 1 | 2 | 1 | Natural Gas Fired Combined Cycle | [6 empty] | 170 | 44158 | 43463 | 494766 |  |  | 494766 |  | 494766 |  |  |  |  | 4690.249 | 127.315 |  |  |  |  | 720 | 6 | (RC) Recirculate: Cooling Pond |  | RC | Closed | Fresh | Surface | San Antonio River | San Antonio River | OP | 6 | 2000 |  |  | OP | 6 | 2000 |  |  | OP | 6 | 2000 | N | NG | CT | N/A | Electric Utility | 1 |  |  |  | 1C MB MG
16604 | TX | 7512 | Arthur Von Rosenberg | 2015 | 12 | 1 | 2 | 1 | Natural Gas Fired Combined Cycle | [6 empty] | 170 | 4012 | 3958 | 46326 |  |  | 46326 |  | 46326 |  |  |  |  | 1964.57 | 33.345 |  |  |  |  | 302 | 6 | (RC) Recirculate: Cooling Pond |  | RC | Closed | Fresh | Surface | San Antonio River | San Antonio River | OP | 6 | 2000 |  |  | OP | 6 | 2000 |  |  | OP | 6 | 2000 | N | NG | CT | N/A | Electric Utility | 1 |  |  |  | 1C MB MG
16604 | TX | 7512 | Arthur Von Rosenberg | 2015 | 1 | 2 | 2 | 1 | Natural Gas Fired Combined Cycle | [6 empty] | 170 | 47146 | 44856 | 514713 |  |  | 514713 |  | 514713 |  |  |  |  | 8521.812 | 121.029 |  |  |  |  | 744 | 6 | (RC) Recirculate: Cooling Pond |  | RC | Closed | Fresh | Surface | San Antonio River | San Antonio River | OP | 6 | 2000 |  |  | OP | 6 | 2000 |  |  | OP | 6 | 2000 | N | NG | CT | N/A | Electric Utility | 1 |  |  |  | 1C MB MG
16604 | TX | 7512 | Arthur Von Rosenberg | 2015 | 2 | 2 | 2 | 1 | Natural Gas Fired Combined Cycle | [6 empty] | 170 | 47608 | 45525 | 523591 |  |  | 523591 |  | 523591 |  |  |  |  | 9055.238 | 160.899 |  |  |  |  | 672 | 6 | (RC) Recirculate: Cooling Pond |  | RC | Closed | Fresh | Surface | San Antonio River | San Antonio River | OP | 6 | 2000 |  |  | OP | 6 | 2000 |  |  | OP | 6 | 2000 | N | NG | CT | N/A | Electric Utility | 1 |  |  |  | 1C MB MG
16604 | TX | 7512 | Arthur Von Rosenberg | 2015 | 3 | 2 | 2 | 1 | Natural Gas Fired Combined Cycle | [6 empty] | 170 | 97693 | 94853 | 1073639 |  |  | 1073639 |  | 1073639 |  |  |  |  | 9666.727 | 268.58 |  |  |  |  | 743 | 6 | (RC) Recirculate: Cooling Pond |  | RC | Closed | Fresh | Surface | San Antonio River | San Antonio River | OP | 6 | 2000 |  |  | OP | 6 | 2000 |  |  | OP | 6 | 2000 | N | NG | CT | N/A | Electric Utility | 1 |  |  |  | 1C MB MG
16604 | TX | 7512 | Arthur Von Rosenberg | 2015 | 4 | 2 | 2 | 1 | Natural Gas Fired Combined Cycle | [6 empty] | 170 | 80295 | 77054 | 880634 |  |  | 880634 |  | 880634 |  |  |  |  | 2686.565 | 195.024 |  |  |  |  | 720 | 6 | (RC) Recirculate: Cooling Pond |  | RC | Closed | Fresh | Surface | San Antonio River | San Antonio River | OP | 6 | 2000 |  |  | OP | 6 | 2000 |  |  | OP | 6 | 2000 | N | NG | CT | N/A | Electric Utility | 1 |  |  |  | 1C MB MG
16604 | TX | 7512 | Arthur Von Rosenberg | 2015 | 5 | 2 | 2 | 1 | Natural Gas Fired Combined Cycle | [6 empty] | 170 | 87529 | 84325 | 1986905 |  |  | 1986905 |  | 1986905 |  |  |  |  | 5113.087 | 224.357 |  |  |  |  | 744 | 6 | (RC) Recirculate: Cooling Pond |  | RC | Closed | Fresh | Surface | San Antonio River | San Antonio River | OP | 6 | 2000 |  |  | OP | 6 | 2000 |  |  | OP | 6 | 2000 | N | NG | CT | N/A | Electric Utility | 1 |  |  |  | 1C MB MG
16604 | TX | 7512 | Arthur Von Rosenberg | 2015 | 6 | 2 | 2 | 1 | Natural Gas Fired Combined Cycle | [6 empty] | 170 | 91279 | 88509 | 1007009 |  |  | 1007009 |  | 1007009 |  |  |  |  | 4683.744 | 232.766 |  |  |  |  | 720 | 6 | (RC) Recirculate: Cooling Pond |  | RC | Closed | Fresh | Surface | San Antonio River | San Antonio River | OP | 6 | 2000 |  |  | OP | 6 | 2000 |  |  | OP | 6 | 2000 | N | NG | CT | N/A | Electric Utility | 1 |  |  |  | 1C MB MG
16604 | TX | 7512 | Arthur Von Rosenberg | 2015 | 7 | 2 | 2 | 1 | Natural Gas Fired Combined Cycle | [6 empty] | 170 | 93548 | 89938 | 1044976 |  |  | 1044976 |  | 1044976 |  |  |  |  | 4839.869 | 265.91 |  |  |  |  | 744 | 6 | (RC) Recirculate: Cooling Pond |  | RC | Closed | Fresh | Surface | San Antonio River | San Antonio River | OP | 6 | 2000 |  |  | OP | 6 | 2000 |  |  | OP | 6 | 2000 | N | NG | CT | N/A | Electric Utility | 1 |  |  |  | 1C MB MG
16604 | TX | 7512 | Arthur Von Rosenberg | 2015 | 8 | 2 | 2 | 1 | Natural Gas Fired Combined Cycle | [6 empty] | 170 | 93092 | 88088 | 1038375 |  |  | 1038375 |  | 1038375 |  |  |  |  | 4839.869 | 341.34 |  |  |  |  | 744 | 6 | (RC) Recirculate: Cooling Pond |  | RC | Closed | Fresh | Surface | San Antonio River | San Antonio River | OP | 6 | 2000 |  |  | OP | 6 | 2000 |  |  | OP | 6 | 2000 | N | NG | CT | N/A | Electric Utility | 1 |  |  |  | 1C MB MG
16604 | TX | 7512 | Arthur Von Rosenberg | 2015 | 9 | 2 | 2 | 1 | Natural Gas Fired Combined Cycle | [6 empty] | 170 | 89685 | 85658 | 1005654 |  |  | 1005654 |  | 1005654 |  |  |  |  | 4683.744 | 275.715 |  |  |  |  | 720 | 6 | (RC) Recirculate: Cooling Pond |  | RC | Closed | Fresh | Surface | San Antonio River | San Antonio River | OP | 6 | 2000 |  |  | OP | 6 | 2000 |  |  | OP | 6 | 2000 | N | NG | CT | N/A | Electric Utility | 1 |  |  |  | 1C MB MG
16604 | TX | 7512 | Arthur Von Rosenberg | 2015 | 10 | 2 | 2 | 1 | Natural Gas Fired Combined Cycle | [6 empty] | 170 | 86198 | 82210 | 976992 |  |  | 976992 |  | 976992 |  |  |  |  | 4839.869 | 237.994 |  |  |  |  | 744 | 6 | (RC) Recirculate: Cooling Pond |  | RC | Closed | Fresh | Surface | San Antonio River | San Antonio River | OP | 6 | 2000 |  |  | OP | 6 | 2000 |  |  | OP | 6 | 2000 | N | NG | CT | N/A | Electric Utility | 1 |  |  |  | 1C MB MG
16604 | TX | 7512 | Arthur Von Rosenberg | 2015 | 11 | 2 | 2 | 1 | Natural Gas Fired Combined Cycle | [6 empty] | 170 | 50419 | 48153 | 569516 |  |  | 569516 |  | 569516 |  |  |  |  | 4690.249 | 127.315 |  |  |  |  | 720 | 6 | (RC) Recirculate: Cooling Pond |  | RC | Closed | Fresh | Surface | San Antonio River | San Antonio River | OP | 6 | 2000 |  |  | OP | 6 | 2000 |  |  | OP | 6 | 2000 | N | NG | CT | N/A | Electric Utility | 1 |  |  |  | 1C MB MG
16604 | TX | 7512 | Arthur Von Rosenberg | 2015 | 12 | 2 | 2 | 1 | Natural Gas Fired Combined Cycle | [6 empty] | 170 | 11898 | 11210 | 132756 |  |  | 132756 |  | 132756 |  |  |  |  | 1964.57 | 33.345 |  |  |  |  | 302 | 6 | (RC) Recirculate: Cooling Pond |  | RC | Closed | Fresh | Surface | San Antonio River | San Antonio River | OP | 6 | 2000 |  |  | OP | 6 | 2000 |  |  | OP | 6 | 2000 | N | NG | CT | N/A | Electric Utility | 1 |  |  |  | 1C MB MG
16604 | TX | 7512 | Arthur Von Rosenberg | 2015 | 1 | 3 | 2 | 1 | Natural Gas Fired Combined Cycle | 190 | 54444 | 54444 | [6 empty] | 0 | 0 |  |  |  | 0 |  |  |  |  | 8521.812 | 121.029 |  |  |  |  | 744 | 6 | (RC) Recirculate: Cooling Pond |  | RC | Closed | Fresh | Surface | San Antonio River | San Antonio River | OP | 6 | 2000 |  |  | OP | 6 | 2000 |  |  | OP | 6 | 2000 | N | NG | CA | Y | Electric Utility | 1 |  |  |  | 1C MB MG
16604 | TX | 7512 | Arthur Von Rosenberg | 2015 | 2 | 3 | 2 | 1 | Natural Gas Fired Combined Cycle | 190 | 67698 | 67698 | [6 empty] | 0 | 0 |  |  |  | 0 |  |  |  |  | 9055.238 | 160.899 |  |  |  |  | 672 | 6 | (RC) Recirculate: Cooling Pond |  | RC | Closed | Fresh | Surface | San Antonio River | San Antonio River | OP | 6 | 2000 |  |  | OP | 6 | 2000 |  |  | OP | 6 | 2000 | N | NG | CA | Y | Electric Utility | 1 |  |  |  | 1C MB MG
16604 | TX | 7512 | Arthur Von Rosenberg | 2015 | 3 | 3 | 2 | 1 | Natural Gas Fired Combined Cycle | 190 | 116433 | 116433 | [6 empty] | 0 | 0 |  |  |  | 0 |  |  |  |  | 9666.727 | 268.58 |  |  |  |  | 743 | 6 | (RC) Recirculate: Cooling Pond |  | RC | Closed | Fresh | Surface | San Antonio River | San Antonio River | OP | 6 | 2000 |  |  | OP | 6 | 2000 |  |  | OP | 6 | 2000 | N | NG | CA | Y | Electric Utility | 1 |  |  |  | 1C MB MG
16604 | TX | 7512 | Arthur Von Rosenberg | 2015 | 4 | 3 | 2 | 1 | Natural Gas Fired Combined Cycle | 190 | 89312 | 89312 | [6 empty] | 0 | 0 |  |  |  | 0 |  |  |  |  | 2686.565 | 195.024 |  |  |  |  | 720 | 6 | (RC) Recirculate: Cooling Pond |  | RC | Closed | Fresh | Surface | San Antonio River | San Antonio River | OP | 6 | 2000 |  |  | OP | 6 | 2000 |  |  | OP | 6 | 2000 | N | NG | CA | Y | Electric Utility | 1 |  |  |  | 1C MB MG
16604 | TX | 7512 | Arthur Von Rosenberg | 2015 | 5 | 3 | 2 | 1 | Natural Gas Fired Combined Cycle | 190 | 104848 | 104848 | [6 empty] | 0 | 0 |  |  |  | 0 |  |  |  |  | 5113.087 | 224.357 |  |  |  |  | 744 | 6 | (RC) Recirculate: Cooling Pond |  | RC | Closed | Fresh | Surface | San Antonio River | San Antonio River | OP | 6 | 2000 |  |  | OP | 6 | 2000 |  |  | OP | 6 | 2000 | N | NG | CA | Y | Electric Utility | 1 |  |  |  | 1C MB MG
16604 | TX | 7512 | Arthur Von Rosenberg | 2015 | 6 | 3 | 2 | 1 | Natural Gas Fired Combined Cycle | 190 | 103456 | 103456 | [6 empty] | 0 | 0 |  |  |  | 0 |  |  |  |  | 4683.744 | 232.766 |  |  |  |  | 720 | 6 | (RC) Recirculate: Cooling Pond |  | RC | Closed | Fresh | Surface | San Antonio River | San Antonio River | OP | 6 | 2000 |  |  | OP | 6 | 2000 |  |  | OP | 6 | 2000 | N | NG | CA | Y | Electric Utility | 1 |  |  |  | 1C MB MG
16604 | TX | 7512 | Arthur Von Rosenberg | 2015 | 7 | 3 | 2 | 1 | Natural Gas Fired Combined Cycle | 190 | 107086 | 107086 | [6 empty] | 0 | 0 |  |  |  | 0 |  |  |  |  | 4839.869 | 265.91 |  |  |  |  | 744 | 6 | (RC) Recirculate: Cooling Pond |  | RC | Closed | Fresh | Surface | San Antonio River | San Antonio River | OP | 6 | 2000 |  |  | OP | 6 | 2000 |  |  | OP | 6 | 2000 | N | NG | CA | Y | Electric Utility | 1 |  |  |  | 1C MB MG
16604 | TX | 7512 | Arthur Von Rosenberg | 2015 | 8 | 3 | 2 | 1 | Natural Gas Fired Combined Cycle | 190 | 107231 | 107231 | [6 empty] | 0 | 0 |  |  |  | 0 |  |  |  |  | 4839.869 | 341.34 |  |  |  |  | 744 | 6 | (RC) Recirculate: Cooling Pond |  | RC | Closed | Fresh | Surface | San Antonio River | San Antonio River | OP | 6 | 2000 |  |  | OP | 6 | 2000 |  |  | OP | 6 | 2000 | N | NG | CA | Y | Electric Utility | 1 |  |  |  | 1C MB MG
16604 | TX | 7512 | Arthur Von Rosenberg | 2015 | 9 | 3 | 2 | 1 | Natural Gas Fired Combined Cycle | 190 | 104664 | 104664 | [6 empty] | 0 | 0 |  |  |  | 0 |  |  |  |  | 4683.744 | 275.715 |  |  |  |  | 720 | 6 | (RC) Recirculate: Cooling Pond |  | RC | Closed | Fresh | Surface | San Antonio River | San Antonio River | OP | 6 | 2000 |  |  | OP | 6 | 2000 |  |  | OP | 6 | 2000 | N | NG | CA | Y | Electric Utility | 1 |  |  |  | 1C MB MG
16604 | TX | 7512 | Arthur Von Rosenberg | 2015 | 10 | 3 | 2 | 1 | Natural Gas Fired Combined Cycle | 190 | 105286 | 105286 | [6 empty] | 0 | 0 |  |  |  | 0 |  |  |  |  | 4839.869 | 237.994 |  |  |  |  | 744 | 6 | (RC) Recirculate: Cooling Pond |  | RC | Closed | Fresh | Surface | San Antonio River | San Antonio River | OP | 6 | 2000 |  |  | OP | 6 | 2000 |  |  | OP | 6 | 2000 | N | NG | CA | Y | Electric Utility | 1 |  |  |  | 1C MB MG
16604 | TX | 7512 | Arthur Von Rosenberg | 2015 | 11 | 3 | 2 | 1 | Natural Gas Fired Combined Cycle | 190 | 55923 | 55923 | [6 empty] | 0 | 0 |  |  |  | 0 |  |  |  |  | 4690.249 | 127.315 |  |  |  |  | 720 | 6 | (RC) Recirculate: Cooling Pond |  | RC | Closed | Fresh | Surface | San Antonio River | San Antonio River | OP | 6 | 2000 |  |  | OP | 6 | 2000 |  |  | OP | 6 | 2000 | N | NG | CA | Y | Electric Utility | 1 |  |  |  | 1C MB MG
16604 | TX | 7512 | Arthur Von Rosenberg | 2015 | 12 | 3 | 2 | 1 | Natural Gas Fired Combined Cycle | 190 | 9272 | 9272 | [6 empty] | 0 | 0 |  |  |  | 0 |  |  |  |  | 1964.57 | 33.345 |  |  |  |  | 302 | 6 | (RC) Recirculate: Cooling Pond |  | RC | Closed | Fresh | Surface | San Antonio River | San Antonio River | OP | 6 | 2000 |  |  | OP | 6 | 2000 |  |  | OP | 6 | 2000 | N | NG | CA | Y | Electric Utility | 1 |  |  |  | 1C MB MG
924 | MO | 7604 | St Francis Energy Facility | 2015 | 1 | 1 | HRSG1 | 1 | Natural Gas Fired Combined Cycle |  |  |  | 230 | 51482 | 50523 |  |  |  | 371697 |  | 371697 |  |  | 371697 |  |  |  |  | 7.579 | 6.167 |  |  |  |  | 744 |  | (RI) Recirculate: Induced Draft |  | RI | Closed | Fresh | Ground | McNainy Aquifer |  | OP | 7 | 1999 |  |  | OP | 7 | 1999 |  |  | OP | 9 | 1999 | N | NG | CS | N | Electric Utility | 3 |  |  |  | Simple
924 | MO | 7604 | St Francis Energy Facility | 2015 | 2 | 1 | HRSG1 | 1 | Natural Gas Fired Combined Cycle |  |  |  | 230 | 44285 | 43443 |  |  |  | 327468 |  | 327468 |  |  | 327468 |  |  |  |  | 6.261 | 5.091 |  |  |  |  | 672 |  | (RI) Recirculate: Induced Draft |  | RI | Closed | Fresh | Ground | McNainy Aquifer |  | OP | 7 | 1999 |  |  | OP | 7 | 1999 |  |  | OP | 9 | 1999 | N | NG | CS | N | Electric Utility | 3 |  |  |  | Simple
924 | MO | 7604 | St Francis Energy Facility | 2015 | 3 | 1 | HRSG1 | 1 | Natural Gas Fired Combined Cycle |  |  |  | 230 | 9970 | 9778 |  |  |  | 86851 |  | 86851 |  |  | 86851 |  |  |  |  | 3.305 | 2.325 |  |  |  |  | 624 |  | (RI) Recirculate: Induced Draft |  | RI | Closed | Fresh | Ground | McNainy Aquifer |  | OP | 7 | 1999 |  |  | OP | 7 | 1999 |  |  | OP | 9 | 1999 | N | NG | CS | N | Electric Utility | 3 |  |  |  | Simple
924 | MO | 7604 | St Francis Energy Facility | 2015 | 4 | 1 | HRSG1 | 1 | Natural Gas Fired Combined Cycle |  |  |  | 230 | 3590 | 3515 |  |  |  | 26435 |  | 26435 |  |  | 26435 |  |  |  |  | 2.159 | 1.696 |  |  |  |  | 720 |  | (RI) Recirculate: Induced Draft |  | RI | Closed | Fresh | Ground | McNainy Aquifer |  | OP | 7 | 1999 |  |  | OP | 7 | 1999 |  |  | OP | 9 | 1999 | N | NG | CS | N | Electric Utility | 3 |  |  |  | Simple
924 | MO | 7604 | St Francis Energy Facility | 2015 | 5 | 1 | HRSG1 | 1 | Natural Gas Fired Combined Cycle |  |  |  | 230 | 0 | 0 |  |  |  | 0 |  | 0 |  |  | 0 |  |  |  |  | 1.965 | 1.531 |  |  |  |  | 744 |  | (RI) Recirculate: Induced Draft |  | RI | Closed | Fresh | Ground | McNainy Aquifer |  | OP | 7 | 1999 |  |  | OP | 7 | 1999 |  |  | OP | 9 | 1999 | N | NG | CS | N | Electric Utility | 3 |  |  |  | Simple
924 | MO | 7604 | St Francis Energy Facility | 2015 | 6 | 1 | HRSG1 | 1 | Natural Gas Fired Combined Cycle |  |  |  | 230 | 18998 | 18527 |  |  |  | 140820 |  | 140820 |  |  | 140820 |  |  |  |  | 6.713 | 5.895 |  |  |  |  | 720 |  | (RI) Recirculate: Induced Draft |  | RI | Closed | Fresh | Ground | McNainy Aquifer |  | OP | 7 | 1999 |  |  | OP | 7 | 1999 |  |  | OP | 9 | 1999 | N | NG | CS | N | Electric Utility | 3 |  |  |  | Simple
924 | MO | 7604 | St Francis Energy Facility | 2015 | 7 | 1 | HRSG1 | 1 | Natural Gas Fired Combined Cycle |  |  |  | 230 | 40523 | 39571 |  |  |  | 296119 |  | 296119 |  |  | 296119 |  |  |  |  | 11.349 | 9.35 |  |  |  |  | 744 |  | (RI) Recirculate: Induced Draft |  | RI | Closed | Fresh | Ground | McNainy Aquifer |  | OP | 7 | 1999 |  |  | OP | 7 | 1999 |  |  | OP | 9 | 1999 | N | NG | CS | N | Electric Utility | 3 |  |  |  | Simple
924 | MO | 7604 | St Francis Energy Facility | 2015 | 8 | 1 | HRSG1 | 1 | Natural Gas Fired Combined Cycle |  |  |  | 230 | 17149 | 16757 |  |  |  | 126557 |  | 126557 |  |  | 126557 |  |  |  |  | 6.574 | 5.643 |  |  |  |  | 744 |  | (RI) Recirculate: Induced Draft |  | RI | Closed | Fresh | Ground | McNainy Aquifer |  | OP | 7 | 1999 |  |  | OP | 7 | 1999 |  |  | OP | 9 | 1999 | N | NG | CS | N | Electric Utility | 3 |  |  |  | Simple
924 | MO | 7604 | St Francis Energy Facility | 2015 | 9 | 1 | HRSG1 | 1 | Natural Gas Fired Combined Cycle |  |  |  | 230 | 6482 | 6324 |  |  |  | 49133 |  | 49133 |  |  | 49133 |  |  |  |  | 3.433 | 2.857 |  |  |  |  | 720 |  | (RI) Recirculate: Induced Draft |  | RI | Closed | Fresh | Ground | McNainy Aquifer |  | OP | 7 | 1999 |  |  | OP | 7 | 1999 |  |  | OP | 9 | 1999 | N | NG | CS | N | Electric Utility | 3 |  |  |  | Simple
924 | MO | 7604 | St Francis Energy Facility | 2015 | 10 | 1 | HRSG1 | 1 | Natural Gas Fired Combined Cycle |  |  |  | 230 | 0 | 0 |  |  |  | 0 |  | 0 |  |  | 0 |  |  |  |  | 0.521 | 0 |  |  |  |  | 264 |  | (RI) Recirculate: Induced Draft |  | RI | Closed | Fresh | Ground | McNainy Aquifer |  | OP | 7 | 1999 |  |  | OP | 7 | 1999 |  |  | OP | 9 | 1999 | N | NG | CS | N | Electric Utility | 3 |  |  |  | Simple
924 | MO | 7604 | St Francis Energy Facility | 2015 | 11 | 1 | HRSG1 | 1 | Natural Gas Fired Combined Cycle |  |  |  | 230 | 3549 | 3459 |  |  |  | 40723 |  | 40723 |  |  | 40723 |  |  |  |  | 5.417 | 4.147 |  |  |  |  | 720 |  | (RI) Recirculate: Induced Draft |  | RI | Closed | Fresh | Ground | McNainy Aquifer |  | OP | 7 | 1999 |  |  | OP | 7 | 1999 |  |  | OP | 9 | 1999 | N | NG | CS | N | Electric Utility | 3 |  |  |  | Simple
924 | MO | 7604 | St Francis Energy Facility | 2015 | 12 | 1 | HRSG1 | 1 | Natural Gas Fired Combined Cycle |  |  |  | 230 | 75142 | 73886 |  |  |  | 527864 |  | 527864 |  |  | 527864 |  |  |  |  | 11.852 | 9.317 |  |  |  |  | 744 |  | (RI) Recirculate: Induced Draft |  | RI | Closed | Fresh | Ground | McNainy Aquifer |  | OP | 7 | 1999 |  |  | OP | 7 | 1999 |  |  | OP | 9 | 1999 | N | NG | CS | N | Electric Utility | 3 |  |  |  | Simple
924 | MO | 7604 | St Francis Energy Facility | 2015 | 1 | 2 | HRSG2 | 2 | Natural Gas Fired Combined Cycle |  |  |  | 234 | 0 | 0 |  |  |  | 0 |  | 0 |  |  | 0 |  |  |  |  | 0.457 | 0 |  |  |  |  | 744 |  | (RI) Recirculate: Induced Draft |  | RI | Closed | Fresh | Ground | McNainy Aquifer |  | OP | 4 | 2001 |  |  | OP | 4 | 2001 |  |  | OP | 9 | 1999 | N | NG | CS | N | Electric Utility | 3 |  |  |  | Simple
924 | MO | 7604 | St Francis Energy Facility | 2015 | 2 | 2 | HRSG2 | 2 | Natural Gas Fired Combined Cycle |  |  |  | 234 | 0 | 0 |  |  |  | 0 |  | 0 |  |  | 0 |  |  |  |  | 1.266 | 1.266 |  |  |  |  | 672 |  | (RI) Recirculate: Induced Draft |  | RI | Closed | Fresh | Ground | McNainy Aquifer |  | OP | 4 | 2001 |  |  | OP | 4 | 2001 |  |  | OP | 9 | 1999 | N | NG | CS | N | Electric Utility | 3 |  |  |  | Simple
924 | MO | 7604 | St Francis Energy Facility | 2015 | 3 | 2 | HRSG2 | 2 | Natural Gas Fired Combined Cycle |  |  |  | 234 | 4505 | 4245 |  |  |  | 37706 |  | 37706 |  |  | 37706 |  |  |  |  | 1.396 | 0.9 |  |  |  |  | 624 |  | (RI) Recirculate: Induced Draft |  | RI | Closed | Fresh | Ground | McNainy Aquifer |  | OP | 4 | 2001 |  |  | OP | 4 | 2001 |  |  | OP | 9 | 1999 | N | NG | CS | N | Electric Utility | 3 |  |  |  | Simple
924 | MO | 7604 | St Francis Energy Facility | 2015 | 4 | 2 | HRSG2 | 2 | Natural Gas Fired Combined Cycle |  |  |  | 234 | 35598 | 34863 |  |  |  | 262190 |  | 262190 |  |  | 262190 |  |  |  |  | 8.044 | 7.499 |  |  |  |  | 720 |  | (RI) Recirculate: Induced Draft |  | RI | Closed | Fresh | Ground | McNainy Aquifer |  | OP | 4 | 2001 |  |  | OP | 4 | 2001 |  |  | OP | 9 | 1999 | N | NG | CS | N | Electric Utility | 3 |  |  |  | Simple
924 | MO | 7604 | St Francis Energy Facility | 2015 | 5 | 2 | HRSG2 | 2 | Natural Gas Fired Combined Cycle |  |  |  | 234 | 18615 | 18217 |  |  |  | 143766 |  | 143766 |  |  | 143766 |  |  |  |  | 4.832 | 4.294 |  |  |  |  | 744 |  | (RI) Recirculate: Induced Draft |  | RI | Closed | Fresh | Ground | McNainy Aquifer |  | OP | 4 | 2001 |  |  | OP | 4 | 2001 |  |  | OP | 9 | 1999 | N | NG | CS | N | Electric Utility | 3 |  |  |  | Simple
924 | MO | 7604 | St Francis Energy Facility | 2015 | 6 | 2 | HRSG2 | 2 | Natural Gas Fired Combined Cycle |  |  |  | 234 | 30169 | 29517 |  |  |  | 224352 |  | 224352 |  |  | 224352 |  |  |  |  | 8.361 | 7.535 |  |  |  |  | 720 |  | (RI) Recirculate: Induced Draft |  | RI | Closed | Fresh | Ground | McNainy Aquifer |  | OP | 4 | 2001 |  |  | OP | 4 | 2001 |  |  | OP | 9 | 1999 | N | NG | CS | N | Electric Utility | 3 |  |  |  | Simple
924 | MO | 7604 | St Francis Energy Facility | 2015 | 7 | 2 | HRSG2 | 2 | Natural Gas Fired Combined Cycle |  |  |  | 234 | 43921 | 42941 |  |  |  | 321338 |  | 321338 |  |  | 321338 |  |  |  |  | 13.242 | 11.149 |  |  |  |  | 744 |  | (RI) Recirculate: Induced Draft |  | RI | Closed | Fresh | Ground | McNainy Aquifer |  | OP | 4 | 2001 |  |  | OP | 4 | 2001 |  |  | OP | 9 | 1999 | N | NG | CS | N | Electric Utility | 3 |  |  |  | Simple
924 | MO | 7604 | St Francis Energy Facility | 2015 | 8 | 2 | HRSG2 | 2 | Natural Gas Fired Combined Cycle |  |  |  | 234 | 32475 | 31774 |  |  |  | 239973 |  | 239973 |  |  | 239973 |  |  |  |  | 9.847 | 8.477 |  |  |  |  | 744 |  | (RI) Recirculate: Induced Draft |  | RI | Closed | Fresh | Ground | McNainy Aquifer |  | OP | 4 | 2001 |  |  | OP | 4 | 2001 |  |  | OP | 9 | 1999 | N | NG | CS | N | Electric Utility | 3 |  |  |  | Simple
924 | MO | 7604 | St Francis Energy Facility | 2015 | 9 | 2 | HRSG2 | 2 | Natural Gas Fired Combined Cycle |  |  |  | 234 | 10837 | 10588 |  |  |  | 82260 |  | 82260 |  |  | 82260 |  |  |  |  | 3.741 | 3.312 |  |  |  |  | 720 |  | (RI) Recirculate: Induced Draft |  | RI | Closed | Fresh | Ground | McNainy Aquifer |  | OP | 4 | 2001 |  |  | OP | 4 | 2001 |  |  | OP | 9 | 1999 | N | NG | CS | N | Electric Utility | 3 |  |  |  | Simple
924 | MO | 7604 | St Francis Energy Facility | 2015 | 10 | 2 | HRSG2 | 2 | Natural Gas Fired Combined Cycle |  |  |  | 234 | 0 | 0 |  |  |  | 0 |  | 0 |  |  | 0 |  |  |  |  | 1.391 | 0.214 |  |  |  |  | 624 |  | (RI) Recirculate: Induced Draft |  | RI | Closed | Fresh | Ground | McNainy Aquifer |  | OP | 4 | 2001 |  |  | OP | 4 | 2001 |  |  | OP | 9 | 1999 | N | NG | CS | N | Electric Utility | 3 |  |  |  | Simple
924 | MO | 7604 | St Francis Energy Facility | 2015 | 11 | 2 | HRSG2 | 2 | Natural Gas Fired Combined Cycle |  |  |  | 234 | 0 | 0 |  |  |  | 0 |  | 0 |  |  | 0 |  |  |  |  | 3.565 | 0 |  |  |  |  | 720 |  | (RI) Recirculate: Induced Draft |  | RI | Closed | Fresh | Ground | McNainy Aquifer |  | OP | 4 | 2001 |  |  | OP | 4 | 2001 |  |  | OP | 9 | 1999 | N | NG | CS | N | Electric Utility | 3 |  |  |  | Simple
924 | MO | 7604 | St Francis Energy Facility | 2015 | 12 | 2 | HRSG2 | 2 | Natural Gas Fired Combined Cycle |  |  |  | 234 | 19987 | 19643 |  |  |  | 140335 |  | 140335 |  |  | 140335 |  |  |  |  | 3.532 | 1.622 |  |  |  |  | 744 |  | (RI) Recirculate: Induced Draft |  | RI | Closed | Fresh | Ground | McNainy Aquifer |  | OP | 4 | 2001 |  |  | OP | 4 | 2001 |  |  | OP | 9 | 1999 | N | NG | CS | N | Electric Utility | 3 |  |  |  | Simple
3660 | WA | 7605 | River Road Gen Plant | 2015 | 1 | 1 | 1 | 1 | Natural Gas Fired Combined Cycle |  |  |  | 220 | 187833 | 185207 |  |  |  | 1354200 |  | 1354200 |  |  | 1354200 | [12 empty] | (RI) Recirculate: Induced Draft |  | RI | Closed | Fresh | Ground | Well | Columbia River | OP | 12 | 1997 |  |  | OP | 10 | 1997 | 10 | 2057 | OP | 12 | 1997 | N | NG | CS | N | Electric Utility | 3 |  |  |  | Simple
3660 | WA | 7605 | River Road Gen Plant | 2015 | 2 | 1 | 1 | 1 | Natural Gas Fired Combined Cycle |  |  |  | 220 | 18018 | 17358 |  |  |  | 115729 |  | 115729 |  |  | 115729 | [12 empty] | (RI) Recirculate: Induced Draft |  | RI | Closed | Fresh | Ground | Well | Columbia River | OP | 12 | 1997 |  |  | OP | 10 | 1997 | 10 | 2057 | OP | 12 | 1997 | N | NG | CS | N | Electric Utility | 3 |  |  |  | Simple
3660 | WA | 7605 | River Road Gen Plant | 2015 | 3 | 1 | 1 | 1 | Natural Gas Fired Combined Cycle |  |  |  | 220 | 180023 | 177459 |  |  |  | 1315526 |  | 1315526 |  |  | 1315526 | [12 empty] | (RI) Recirculate: Induced Draft |  | RI | Closed | Fresh | Ground | Well | Columbia River | OP | 12 | 1997 |  |  | OP | 10 | 1997 | 10 | 2057 | OP | 12 | 1997 | N | NG | CS | N | Electric Utility | 3 |  |  |  | Simple
3660 | WA | 7605 | River Road Gen Plant | 2015 | 4 | 1 | 1 | 1 | Natural Gas Fired Combined Cycle |  |  |  | 220 | 180750 | 177916 |  |  |  | 1293032 |  | 1293032 |  |  | 1293032 | [12 empty] | (RI) Recirculate: Induced Draft |  | RI | Closed | Fresh | Ground | Well | Columbia River | OP | 12 | 1997 |  |  | OP | 10 | 1997 | 10 | 2057 | OP | 12 | 1997 | N | NG | CS | N | Electric Utility | 3 |  |  |  | Simple
3660 | WA | 7605 | River Road Gen Plant | 2015 | 5 | 1 | 1 | 1 | Natural Gas Fired Combined Cycle |  |  |  | 220 | 48391 | 47456 |  |  |  | 358448 |  | 358448 |  |  | 358448 | [12 empty] | (RI) Recirculate: Induced Draft |  | RI | Closed | Fresh | Ground | Well | Columbia River | OP | 12 | 1997 |  |  | OP | 10 | 1997 | 10 | 2057 | OP | 12 | 1997 | N | NG | CS | N | Electric Utility | 3 |  |  |  | Simple
3660 | WA | 7605 | River Road Gen Plant | 2015 | 6 | 1 | 1 | 1 | Natural Gas Fired Combined Cycle |  |  |  | 220 | 157335 | 154818 |  |  |  | 1122170 |  | 1122170 |  |  | 1122170 | [12 empty] | (RI) Recirculate: Induced Draft |  | RI | Closed | Fresh | Ground | Well | Columbia River | OP | 12 | 1997 |  |  | OP | 10 | 1997 | 10 | 2057 | OP | 12 | 1997 | N | NG | CS | N | Electric Utility | 3 |  |  |  | Simple
3660 | WA | 7605 | River Road Gen Plant | 2015 | 7 | 1 | 1 | 1 | Natural Gas Fired Combined Cycle |  |  |  | 220 | 178485 | 176363 |  |  |  | 1276109 |  | 1276109 |  |  | 1276109 | [12 empty] | (RI) Recirculate: Induced Draft |  | RI | Closed | Fresh | Ground | Well | Columbia River | OP | 12 | 1997 |  |  | OP | 10 | 1997 | 10 | 2057 | OP | 12 | 1997 | N | NG | CS | N | Electric Utility | 3 |  |  |  | Simple
3660 | WA | 7605 | River Road Gen Plant | 2015 | 8 | 1 | 1 | 1 | Natural Gas Fired Combined Cycle |  |  |  | 220 | 175707 | 172861 |  |  |  | 1256481 |  | 1256481 |  |  | 1256481 | [12 empty] | (RI) Recirculate: Induced Draft |  | RI | Closed | Fresh | Ground | Well | Columbia River | OP | 12 | 1997 |  |  | OP | 10 | 1997 | 10 | 2057 | OP | 12 | 1997 | N | NG | CS | N | Electric Utility | 3 |  |  |  | Simple
3660 | WA | 7605 | River Road Gen Plant | 2015 | 9 | 1 | 1 | 1 | Natural Gas Fired Combined Cycle |  |  |  | 220 | 177406 | 174652 |  |  |  | 1266912 |  | 1266912 |  |  | 1266912 | [12 empty] | (RI) Recirculate: Induced Draft |  | RI | Closed | Fresh | Ground | Well | Columbia River | OP | 12 | 1997 |  |  | OP | 10 | 1997 | 10 | 2057 | OP | 12 | 1997 | N | NG | CS | N | Electric Utility | 3 |  |  |  | Simple
3660 | WA | 7605 | River Road Gen Plant | 2015 | 10 | 1 | 1 | 1 | Natural Gas Fired Combined Cycle |  |  |  | 220 | 164951 | 162492 |  |  |  | 1192096 |  | 1192096 |  |  | 1192096 | [12 empty] | (RI) Recirculate: Induced Draft |  | RI | Closed | Fresh | Ground | Well | Columbia River | OP | 12 | 1997 |  |  | OP | 10 | 1997 | 10 | 2057 | OP | 12 | 1997 | N | NG | CS | N | Electric Utility | 3 |  |  |  | Simple
3660 | WA | 7605 | River Road Gen Plant | 2015 | 11 | 1 | 1 | 1 | Natural Gas Fired Combined Cycle |  |  |  | 220 | 183793 | 181216 |  |  |  | 1315021 |  | 1315021 |  |  | 1315021 | [12 empty] | (RI) Recirculate: Induced Draft |  | RI | Closed | Fresh | Ground | Well | Columbia River | OP | 12 | 1997 |  |  | OP | 10 | 1997 | 10 | 2057 | OP | 12 | 1997 | N | NG | CS | N | Electric Utility | 3 |  |  |  | Simple
3660 | WA | 7605 | River Road Gen Plant | 2015 | 12 | 1 | 1 | 1 | Natural Gas Fired Combined Cycle |  |  |  | 220 | 187201 | 184690 |  |  |  | 1344506 |  | 1344506 |  |  | 1344506 | [12 empty] | (RI) Recirculate: Induced Draft |  | RI | Closed | Fresh | Ground | Well | Columbia River | OP | 12 | 1997 |  |  | OP | 10 | 1997 | 10 | 2057 | OP | 12 | 1997 | N | NG | CS | N | Electric Utility | 3 |  |  |  | Simple
17650 | AL | 7710 | H Allen Franklin Combined Cycle | 2015 | 1 | CT1A | 1A | PLANT | Natural Gas Fired Combined Cycle | [6 empty] | 557 | 88198 | 87620 | 946763 |  |  | 946763 |  | 946763 |  |  |  |  | 133.3 | 102.3 |  |  |  |  | 744 |  |  |  | RI | [5 empty] | OP | 6 | 2002 |  |  | OP | 6 | 2002 | [5 empty] | N | NG | CT | N/A | IPP Non-CHP | 1 |  |  |  | Complex
17650 | AL | 7710 | H Allen Franklin Combined Cycle | 2015 | 2 | CT1A | 1A | PLANT | Natural Gas Fired Combined Cycle | [6 empty] | 557 | 78676 | 78155 | 840142 |  |  | 840142 |  | 840142 |  |  |  |  | 112.3 | 86.8 |  |  |  |  | 531 |  |  |  | RI | [5 empty] | OP | 6 | 2002 |  |  | OP | 6 | 2002 | [5 empty] | N | NG | CT | N/A | IPP Non-CHP | 1 |  |  |  | Complex
17650 | AL | 7710 | H Allen Franklin Combined Cycle | 2015 | 3 | CT1A | 1A | PLANT | Natural Gas Fired Combined Cycle | [6 empty] | 557 | 102989 | 102274 | 1110880 |  |  | 1110880 |  | 1110880 |  |  |  |  | 189.1 | 142.6 |  |  |  |  | 744 |  |  |  | RI | [5 empty] | OP | 6 | 2002 |  |  | OP | 6 | 2002 | [5 empty] | N | NG | CT | N/A | IPP Non-CHP | 1 |  |  |  | Complex
17650 | AL | 7710 | H Allen Franklin Combined Cycle | 2015 | 4 | CT1A | 1A | PLANT | Natural Gas Fired Combined Cycle | [6 empty] | 557 | 81892 | 81321 | 834806 |  |  | 834806 |  | 834806 |  |  |  |  | 129 | 105 |  |  |  |  | 584 |  |  |  | RI | [5 empty] | OP | 6 | 2002 |  |  | OP | 6 | 2002 | [5 empty] | N | NG | CT | N/A | IPP Non-CHP | 1 |  |  |  | Complex
17650 | AL | 7710 | H Allen Franklin Combined Cycle | 2015 | 5 | CT1A | 1A | PLANT | Natural Gas Fired Combined Cycle | [6 empty] | 557 | 77746 | 77221 | 843274 |  |  | 843274 |  | 843274 |  |  |  |  | 117.8 | 99.2 |  |  |  |  | 581 |  |  |  | RI | [5 empty] | OP | 6 | 2002 |  |  | OP | 6 | 2002 | [5 empty] | N | NG | CT | N/A | IPP Non-CHP | 1 |  |  |  | Complex
17650 | AL | 7710 | H Allen Franklin Combined Cycle | 2015 | 6 | CT1A | 1A | PLANT | Natural Gas Fired Combined Cycle | [6 empty] | 557 | 106858 | 106143 | 1136187 |  |  | 1136187 |  | 1136187 |  |  |  |  | 207.02 | 180 |  |  |  |  | 720 |  |  |  | RI | [5 empty] | OP | 6 | 2002 |  |  | OP | 6 | 2002 | [5 empty] | N | NG | CT | N/A | IPP Non-CHP | 1 |  |  |  | Complex
17650 | AL | 7710 | H Allen Franklin Combined Cycle | 2015 | 7 | CT1A | 1A | PLANT | Natural Gas Fired Combined Cycle | [6 empty] | 557 | 112641 | 111897 | 1185003 |  |  | 1185003 |  | 1185003 |  |  |  |  | 238.7 | 204.6 |  |  |  |  | 744 |  |  |  | RI | [5 empty] | OP | 6 | 2002 |  |  | OP | 6 | 2002 | [5 empty] | N | NG | CT | N/A | IPP Non-CHP | 1 |  |  |  | Complex
17650 | AL | 7710 | H Allen Franklin Combined Cycle | 2015 | 8 | CT1A | 1A | PLANT | Natural Gas Fired Combined Cycle | [6 empty] | 557 | 109826 | 109094 | 1153325 |  |  | 1153325 |  | 1153325 |  |  |  |  | 235.6 | 192.2 |  |  |  |  | 742 |  |  |  | RI | [5 empty] | OP | 6 | 2002 |  |  | OP | 6 | 2002 | [5 empty] | N | NG | CT | N/A | IPP Non-CHP | 1 |  |  |  | Complex
17650 | AL | 7710 | H Allen Franklin Combined Cycle | 2015 | 9 | CT1A | 1A | PLANT | Natural Gas Fired Combined Cycle | [6 empty] | 557 | 111955 | 111235 | 1179917 |  |  | 1179917 |  | 1179917 |  |  |  |  | 204.6 | 154 |  |  |  |  | 720 |  |  |  | RI | [5 empty] | OP | 6 | 2002 |  |  | OP | 6 | 2002 | [5 empty] | N | NG | CT | N/A | IPP Non-CHP | 1 |  |  |  | Complex
17650 | AL | 7710 | H Allen Franklin Combined Cycle | 2015 | 10 | CT1A | 1A | PLANT | Natural Gas Fired Combined Cycle | [6 empty] | 557 | 111853 | 111161 | 1146043 |  |  | 1146043 |  | 1146043 |  |  |  |  | 192.2 | 151.9 |  |  |  |  | 744 |  |  |  | RI | [5 empty] | OP | 6 | 2002 |  |  | OP | 6 | 2002 | [5 empty] | N | NG | CT | N/A | IPP Non-CHP | 1 |  |  |  | Complex
17650 | AL | 7710 | H Allen Franklin Combined Cycle | 2015 | 11 | CT1A | 1A | PLANT | Natural Gas Fired Combined Cycle | [6 empty] | 557 | 101190 | 100556 | 1076542 |  |  | 1076542 |  | 1076542 |  |  |  |  | 132 | 93 |  |  |  |  | 654 |  |  |  | RI | [5 empty] | OP | 6 | 2002 |  |  | OP | 6 | 2002 | [5 empty] | N | NG | CT | N/A | IPP Non-CHP | 1 |  |  |  | Complex
17650 | AL | 7710 | H Allen Franklin Combined Cycle | 2015 | 12 | CT1A | 1A | PLANT | Natural Gas Fired Combined Cycle | [6 empty] | 557 | 109805 | 109099 | 1157430 |  |  | 1157430 |  | 1157430 |  |  |  |  | 155 | 117.8 |  |  |  |  | 714 |  |  |  | RI | [5 empty] | OP | 6 | 2002 |  |  | OP | 6 | 2002 | [5 empty] | N | NG | CT | N/A | IPP Non-CHP | 1 |  |  |  | Complex
17650 | AL | 7710 | H Allen Franklin Combined Cycle | 2015 | 1 | CT1B | 1A | PLANT | Natural Gas Fired Combined Cycle | [7 empty] | 87813 | 87235 | 935752 |  |  | 935752 |  | 935752 |  |  |  |  | 133.3 | 102.3 |  |  |  |  | 744 |  |  |  | RI | [5 empty] | OP | 6 | 2002 |  |  | OP | 6 | 2002 | [5 empty] | N | NG | CT | N/A | IPP Non-CHP | 1 |  |  |  | Complex
17650 | AL | 7710 | H Allen Franklin Combined Cycle | 2015 | 2 | CT1B | 1A | PLANT | Natural Gas Fired Combined Cycle | [7 empty] | 78051 | 77531 | 827879 |  |  | 827879 |  | 827879 |  |  |  |  | 112.3 | 86.8 |  |  |  |  | 531 |  |  |  | RI | [5 empty] | OP | 6 | 2002 |  |  | OP | 6 | 2002 | [5 empty] | N | NG | CT | N/A | IPP Non-CHP | 1 |  |  |  | Complex
17650 | AL | 7710 | H Allen Franklin Combined Cycle | 2015 | 3 | CT1B | 1A | PLANT | Natural Gas Fired Combined Cycle | [7 empty] | 104146 | 103423 | 1116287 |  |  | 1116287 |  | 1116287 |  |  |  |  | 189.1 | 142.6 |  |  |  |  | 744 |  |  |  | RI | [5 empty] | OP | 6 | 2002 |  |  | OP | 6 | 2002 | [5 empty] | N | NG | CT | N/A | IPP Non-CHP | 1 |  |  |  | Complex
17650 | AL | 7710 | H Allen Franklin Combined Cycle | 2015 | 4 | CT1B | 1A | PLANT | Natural Gas Fired Combined Cycle | [7 empty] | 81338 | 80771 | 826339 |  |  | 826339 |  | 826339 |  |  |  |  | 129 | 105 |  |  |  |  | 584 |  |  |  | RI | [5 empty] | OP | 6 | 2002 |  |  | OP | 6 | 2002 | [5 empty] | N | NG | CT | N/A | IPP Non-CHP | 1 |  |  |  | Complex
17650 | AL | 7710 | H Allen Franklin Combined Cycle | 2015 | 5 | CT1B | 1A | PLANT | Natural Gas Fired Combined Cycle | [7 empty] | 77032 | 76505 | 831349 |  |  | 831349 |  | 831349 |  |  |  |  | 117.8 | 99.2 |  |  |  |  | 581 |  |  |  | RI | [5 empty] | OP | 6 | 2002 |  |  | OP | 6 | 2002 | [5 empty] | N | NG | CT | N/A | IPP Non-CHP | 1 |  |  |  | Complex
17650 | AL | 7710 | H Allen Franklin Combined Cycle | 2015 | 6 | CT1B | 1A | PLANT | Natural Gas Fired Combined Cycle | [7 empty] | 106269 | 105554 | 1121570 |  |  | 1121570 |  | 1121570 |  |  |  |  | 207.02 | 180 |  |  |  |  | 720 |  |  |  | RI | [5 empty] | OP | 6 | 2002 |  |  | OP | 6 | 2002 | [5 empty] | N | NG | CT | N/A | IPP Non-CHP | 1 |  |  |  | Complex
17650 | AL | 7710 | H Allen Franklin Combined Cycle | 2015 | 7 | CT1B | 1A | PLANT | Natural Gas Fired Combined Cycle | [7 empty] | 111759 | 111015 | 1168162 |  |  | 1168162 |  | 1168162 |  |  |  |  | 238.7 | 204.6 |  |  |  |  | 744 |  |  |  | RI | [5 empty] | OP | 6 | 2002 |  |  | OP | 6 | 2002 | [5 empty] | N | NG | CT | N/A | IPP Non-CHP | 1 |  |  |  | Complex
17650 | AL | 7710 | H Allen Franklin Combined Cycle | 2015 | 8 | CT1B | 1A | PLANT | Natural Gas Fired Combined Cycle | [7 empty] | 108672 | 107947 | 1133488 |  |  | 1133488 |  | 1133488 |  |  |  |  | 235.6 | 192.2 |  |  |  |  | 742 |  |  |  | RI | [5 empty] | OP | 6 | 2002 |  |  | OP | 6 | 2002 | [5 empty] | N | NG | CT | N/A | IPP Non-CHP | 1 |  |  |  | Complex
17650 | AL | 7710 | H Allen Franklin Combined Cycle | 2015 | 9 | CT1B | 1A | PLANT | Natural Gas Fired Combined Cycle | [7 empty] | 109805 | 109090 | 1150249 |  |  | 1150249 |  | 1150249 |  |  |  |  | 204.6 | 154 |  |  |  |  | 720 |  |  |  | RI | [5 empty] | OP | 6 | 2002 |  |  | OP | 6 | 2002 | [5 empty] | N | NG | CT | N/A | IPP Non-CHP | 1 |  |  |  | Complex
17650 | AL | 7710 | H Allen Franklin Combined Cycle | 2015 | 10 | CT1B | 1A | PLANT | Natural Gas Fired Combined Cycle | [7 empty] | 110985 | 110294 | 1129039 |  |  | 1129039 |  | 1129039 |  |  |  |  | 192.2 | 151.9 |  |  |  |  | 744 |  |  |  | RI | [5 empty] | OP | 6 | 2002 |  |  | OP | 6 | 2002 | [5 empty] | N | NG | CT | N/A | IPP Non-CHP | 1 |  |  |  | Complex
17650 | AL | 7710 | H Allen Franklin Combined Cycle | 2015 | 11 | CT1B | 1A | PLANT | Natural Gas Fired Combined Cycle | [7 empty] | 103154 | 102511 | 1088244 |  |  | 1088244 |  | 1088244 |  |  |  |  | 132 | 93 |  |  |  |  | 654 |  |  |  | RI | [5 empty] | OP | 6 | 2002 |  |  | OP | 6 | 2002 | [5 empty] | N | NG | CT | N/A | IPP Non-CHP | 1 |  |  |  | Complex
17650 | AL | 7710 | H Allen Franklin Combined Cycle | 2015 | 12 | CT1B | 1A | PLANT | Natural Gas Fired Combined Cycle | [7 empty] | 109093 | 108386 | 1143131 |  |  | 1143131 |  | 1143131 |  |  |  |  | 155 | 117.8 |  |  |  |  | 714 |  |  |  | RI | [5 empty] | OP | 6 | 2002 |  |  | OP | 6 | 2002 | [5 empty] | N | NG | CT | N/A | IPP Non-CHP | 1 |  |  |  | Complex
17650 | AL | 7710 | H Allen Franklin Combined Cycle | 2015 | 1 | ST1 | 1A | PLANT | Natural Gas Fired Combined Cycle |  | 100870 | 96474 | [6 empty] | 16581 | 16581 |  |  |  | 16581 |  |  |  |  | 133.3 | 102.3 |  |  |  |  | 744 |  |  |  | RI | [5 empty] | OP | 6 | 2002 |  |  | OP | 6 | 2002 | [5 empty] | N | NG | CA | Y | IPP Non-CHP | 1 |  |  |  | Complex
17650 | AL | 7710 | H Allen Franklin Combined Cycle | 2015 | 2 | ST1 | 1A | PLANT | Natural Gas Fired Combined Cycle |  | 89196 | 85444 | [6 empty] | 10836 | 10836 |  |  |  | 10836 |  |  |  |  | 112.3 | 86.8 |  |  |  |  | 531 |  |  |  | RI | [5 empty] | OP | 6 | 2002 |  |  | OP | 6 | 2002 | [5 empty] | N | NG | CA | Y | IPP Non-CHP | 1 |  |  |  | Complex
17650 | AL | 7710 | H Allen Franklin Combined Cycle | 2015 | 3 | ST1 | 1A | PLANT | Natural Gas Fired Combined Cycle |  | 129794 | 124336 | [6 empty] | 50050 | 50050 |  |  |  | 50050 |  |  |  |  | 189.1 | 142.6 |  |  |  |  | 744 |  |  |  | RI | [5 empty] | OP | 6 | 2002 |  |  | OP | 6 | 2002 | [5 empty] | N | NG | CA | Y | IPP Non-CHP | 1 |  |  |  | Complex
17650 | AL | 7710 | H Allen Franklin Combined Cycle | 2015 | 4 | ST1 | 1A | PLANT | Natural Gas Fired Combined Cycle |  | 104227 | 99831 | [6 empty] | 49079 | 49079 |  |  |  | 49079 |  |  |  |  | 129 | 105 |  |  |  |  | 584 |  |  |  | RI | [5 empty] | OP | 6 | 2002 |  |  | OP | 6 | 2002 | [5 empty] | N | NG | CA | Y | IPP Non-CHP | 1 |  |  |  | Complex
17650 | AL | 7710 | H Allen Franklin Combined Cycle | 2015 | 5 | ST1 | 1A | PLANT | Natural Gas Fired Combined Cycle |  | 96731 | 92414 | [6 empty] | 51081 | 51081 |  |  |  | 51081 |  |  |  |  | 117.8 | 99.2 |  |  |  |  | 581 |  |  |  | RI | [5 empty] | OP | 6 | 2002 |  |  | OP | 6 | 2002 | [5 empty] | N | NG | CA | Y | IPP Non-CHP | 1 |  |  |  | Complex
17650 | AL | 7710 | H Allen Franklin Combined Cycle | 2015 | 6 | ST1 | 1A | PLANT | Natural Gas Fired Combined Cycle |  | 135626 | 129931 | [6 empty] | 89654 | 89654 |  |  |  | 89654 |  |  |  |  | 207.02 | 180 |  |  |  |  | 720 |  |  |  | RI | [5 empty] | OP | 6 | 2002 |  |  | OP | 6 | 2002 | [5 empty] | N | NG | CA | Y | IPP Non-CHP | 1 |  |  |  | Complex
17650 | AL | 7710 | H Allen Franklin Combined Cycle | 2015 | 7 | ST1 | 1A | PLANT | Natural Gas Fired Combined Cycle |  | 144478 | 138278 | [6 empty] | 109392 | 109392 |  |  |  | 109392 |  |  |  |  | 238.7 | 204.6 |  |  |  |  | 744 |  |  |  | RI | [5 empty] | OP | 6 | 2002 |  |  | OP | 6 | 2002 | [5 empty] | N | NG | CA | Y | IPP Non-CHP | 1 |  |  |  | Complex
17650 | AL | 7710 | H Allen Franklin Combined Cycle | 2015 | 8 | ST1 | 1A | PLANT | Natural Gas Fired Combined Cycle |  | 137749 | 131819 | [6 empty] | 96772 | 96772 |  |  |  | 96772 |  |  |  |  | 235.6 | 192.2 |  |  |  |  | 742 |  |  |  | RI | [5 empty] | OP | 6 | 2002 |  |  | OP | 6 | 2002 | [5 empty] | N | NG | CA | Y | IPP Non-CHP | 1 |  |  |  | Complex
17650 | AL | 7710 | H Allen Franklin Combined Cycle | 2015 | 9 | ST1 | 1A | PLANT | Natural Gas Fired Combined Cycle |  | 140933 | 135242 | [6 empty] | 89597 | 89597 |  |  |  | 89597 |  |  |  |  | 204.6 | 154 |  |  |  |  | 720 |  |  |  | RI | [5 empty] | OP | 6 | 2002 |  |  | OP | 6 | 2002 | [5 empty] | N | NG | CA | Y | IPP Non-CHP | 1 |  |  |  | Complex
17650 | AL | 7710 | H Allen Franklin Combined Cycle | 2015 | 10 | ST1 | 1A | PLANT | Natural Gas Fired Combined Cycle |  | 142438 | 136684 | [6 empty] | 97821 | 97821 |  |  |  | 97821 |  |  |  |  | 192.2 | 151.9 |  |  |  |  | 744 |  |  |  | RI | [5 empty] | OP | 6 | 2002 |  |  | OP | 6 | 2002 | [5 empty] | N | NG | CA | Y | IPP Non-CHP | 1 |  |  |  | Complex
17650 | AL | 7710 | H Allen Franklin Combined Cycle | 2015 | 11 | ST1 | 1A | PLANT | Natural Gas Fired Combined Cycle |  | 121794 | 116949 | [6 empty] | 50847 | 50847 |  |  |  | 50847 |  |  |  |  | 132 | 93 |  |  |  |  | 654 |  |  |  | RI | [5 empty] | OP | 6 | 2002 |  |  | OP | 6 | 2002 | [5 empty] | N | NG | CA | Y | IPP Non-CHP | 1 |  |  |  | Complex
17650 | AL | 7710 | H Allen Franklin Combined Cycle | 2015 | 12 | ST1 | 1A | PLANT | Natural Gas Fired Combined Cycle |  | 127960 | 122854 | [6 empty] | 35282 | 35282 |  |  |  | 35282 |  |  |  |  | 155 | 117.8 |  |  |  |  | 714 |  |  |  | RI | [5 empty] | OP | 6 | 2002 |  |  | OP | 6 | 2002 | [5 empty] | N | NG | CA | Y | IPP Non-CHP | 1 |  |  |  | Complex
17650 | AL | 7710 | H Allen Franklin Combined Cycle | 2015 | 1 | CT1A | 1B | PLANT | Natural Gas Fired Combined Cycle | [6 empty] | 557 | 88198 | 87620 | 946763 |  |  | 946763 |  | 946763 |  |  |  |  | 133.3 | 102.3 |  |  |  |  | 744 |  |  |  | RI | [5 empty] | OP | 6 | 2002 |  |  | OP | 6 | 2002 | [5 empty] | N | NG | CT | N/A | IPP Non-CHP | 1 |  |  |  | Complex
17650 | AL | 7710 | H Allen Franklin Combined Cycle | 2015 | 2 | CT1A | 1B | PLANT | Natural Gas Fired Combined Cycle | [6 empty] | 557 | 78676 | 78155 | 840142 |  |  | 840142 |  | 840142 |  |  |  |  | 112.3 | 86.8 |  |  |  |  | 531 |  |  |  | RI | [5 empty] | OP | 6 | 2002 |  |  | OP | 6 | 2002 | [5 empty] | N | NG | CT | N/A | IPP Non-CHP | 1 |  |  |  | Complex
17650 | AL | 7710 | H Allen Franklin Combined Cycle | 2015 | 3 | CT1A | 1B | PLANT | Natural Gas Fired Combined Cycle | [6 empty] | 557 | 102989 | 102274 | 1110880 |  |  | 1110880 |  | 1110880 |  |  |  |  | 189.1 | 142.6 |  |  |  |  | 744 |  |  |  | RI | [5 empty] | OP | 6 | 2002 |  |  | OP | 6 | 2002 | [5 empty] | N | NG | CT | N/A | IPP Non-CHP | 1 |  |  |  | Complex
17650 | AL | 7710 | H Allen Franklin Combined Cycle | 2015 | 4 | CT1A | 1B | PLANT | Natural Gas Fired Combined Cycle | [6 empty] | 557 | 81892 | 81321 | 834806 |  |  | 834806 |  | 834806 |  |  |  |  | 129 | 105 |  |  |  |  | 584 |  |  |  | RI | [5 empty] | OP | 6 | 2002 |  |  | OP | 6 | 2002 | [5 empty] | N | NG | CT | N/A | IPP Non-CHP | 1 |  |  |  | Complex
17650 | AL | 7710 | H Allen Franklin Combined Cycle | 2015 | 5 | CT1A | 1B | PLANT | Natural Gas Fired Combined Cycle | [6 empty] | 557 | 77746 | 77221 | 843274 |  |  | 843274 |  | 843274 |  |  |  |  | 117.8 | 99.2 |  |  |  |  | 581 |  |  |  | RI | [5 empty] | OP | 6 | 2002 |  |  | OP | 6 | 2002 | [5 empty] | N | NG | CT | N/A | IPP Non-CHP | 1 |  |  |  | Complex
17650 | AL | 7710 | H Allen Franklin Combined Cycle | 2015 | 6 | CT1A | 1B | PLANT | Natural Gas Fired Combined Cycle | [6 empty] | 557 | 106858 | 106143 | 1136187 |  |  | 1136187 |  | 1136187 |  |  |  |  | 207.02 | 180 |  |  |  |  | 720 |  |  |  | RI | [5 empty] | OP | 6 | 2002 |  |  | OP | 6 | 2002 | [5 empty] | N | NG | CT | N/A | IPP Non-CHP | 1 |  |  |  | Complex
17650 | AL | 7710 | H Allen Franklin Combined Cycle | 2015 | 7 | CT1A | 1B | PLANT | Natural Gas Fired Combined Cycle | [6 empty] | 557 | 112641 | 111897 | 1185003 |  |  | 1185003 |  | 1185003 |  |  |  |  | 238.7 | 204.6 |  |  |  |  | 744 |  |  |  | RI | [5 empty] | OP | 6 | 2002 |  |  | OP | 6 | 2002 | [5 empty] | N | NG | CT | N/A | IPP Non-CHP | 1 |  |  |  | Complex
17650 | AL | 7710 | H Allen Franklin Combined Cycle | 2015 | 8 | CT1A | 1B | PLANT | Natural Gas Fired Combined Cycle | [6 empty] | 557 | 109826 | 109094 | 1153325 |  |  | 1153325 |  | 1153325 |  |  |  |  | 235.6 | 192.2 |  |  |  |  | 742 |  |  |  | RI | [5 empty] | OP | 6 | 2002 |  |  | OP | 6 | 2002 | [5 empty] | N | NG | CT | N/A | IPP Non-CHP | 1 |  |  |  | Complex
17650 | AL | 7710 | H Allen Franklin Combined Cycle | 2015 | 9 | CT1A | 1B | PLANT | Natural Gas Fired Combined Cycle | [6 empty] | 557 | 111955 | 111235 | 1179917 |  |  | 1179917 |  | 1179917 |  |  |  |  | 204.6 | 154 |  |  |  |  | 720 |  |  |  | RI | [5 empty] | OP | 6 | 2002 |  |  | OP | 6 | 2002 | [5 empty] | N | NG | CT | N/A | IPP Non-CHP | 1 |  |  |  | Complex
17650 | AL | 7710 | H Allen Franklin Combined Cycle | 2015 | 10 | CT1A | 1B | PLANT | Natural Gas Fired Combined Cycle | [6 empty] | 557 | 111853 | 111161 | 1146043 |  |  | 1146043 |  | 1146043 |  |  |  |  | 192.2 | 151.9 |  |  |  |  | 744 |  |  |  | RI | [5 empty] | OP | 6 | 2002 |  |  | OP | 6 | 2002 | [5 empty] | N | NG | CT | N/A | IPP Non-CHP | 1 |  |  |  | Complex
17650 | AL | 7710 | H Allen Franklin Combined Cycle | 2015 | 11 | CT1A | 1B | PLANT | Natural Gas Fired Combined Cycle | [6 empty] | 557 | 101190 | 100556 | 1076542 |  |  | 1076542 |  | 1076542 |  |  |  |  | 132 | 93 |  |  |  |  | 654 |  |  |  | RI | [5 empty] | OP | 6 | 2002 |  |  | OP | 6 | 2002 | [5 empty] | N | NG | CT | N/A | IPP Non-CHP | 1 |  |  |  | Complex
17650 | AL | 7710 | H Allen Franklin Combined Cycle | 2015 | 12 | CT1A | 1B | PLANT | Natural Gas Fired Combined Cycle | [6 empty] | 557 | 109805 | 109099 | 1157430 |  |  | 1157430 |  | 1157430 |  |  |  |  | 155 | 117.8 |  |  |  |  | 714 |  |  |  | RI | [5 empty] | OP | 6 | 2002 |  |  | OP | 6 | 2002 | [5 empty] | N | NG | CT | N/A | IPP Non-CHP | 1 |  |  |  | Complex
17650 | AL | 7710 | H Allen Franklin Combined Cycle | 2015 | 1 | CT1B | 1B | PLANT | Natural Gas Fired Combined Cycle | [7 empty] | 87813 | 87235 | 935752 |  |  | 935752 |  | 935752 |  |  |  |  | 133.3 | 102.3 |  |  |  |  | 744 |  |  |  | RI | [5 empty] | OP | 6 | 2002 |  |  | OP | 6 | 2002 | [5 empty] | N | NG | CT | N/A | IPP Non-CHP | 1 |  |  |  | Complex
17650 | AL | 7710 | H Allen Franklin Combined Cycle | 2015 | 2 | CT1B | 1B | PLANT | Natural Gas Fired Combined Cycle | [7 empty] | 78051 | 77531 | 827879 |  |  | 827879 |  | 827879 |  |  |  |  | 112.3 | 86.8 |  |  |  |  | 531 |  |  |  | RI | [5 empty] | OP | 6 | 2002 |  |  | OP | 6 | 2002 | [5 empty] | N | NG | CT | N/A | IPP Non-CHP | 1 |  |  |  | Complex
17650 | AL | 7710 | H Allen Franklin Combined Cycle | 2015 | 3 | CT1B | 1B | PLANT | Natural Gas Fired Combined Cycle | [7 empty] | 104146 | 103423 | 1116287 |  |  | 1116287 |  | 1116287 |  |  |  |  | 189.1 | 142.6 |  |  |  |  | 744 |  |  |  | RI | [5 empty] | OP | 6 | 2002 |  |  | OP | 6 | 2002 | [5 empty] | N | NG | CT | N/A | IPP Non-CHP | 1 |  |  |  | Complex
17650 | AL | 7710 | H Allen Franklin Combined Cycle | 2015 | 4 | CT1B | 1B | PLANT | Natural Gas Fired Combined Cycle | [7 empty] | 81338 | 80771 | 826339 |  |  | 826339 |  | 826339 |  |  |  |  | 129 | 105 |  |  |  |  | 584 |  |  |  | RI | [5 empty] | OP | 6 | 2002 |  |  | OP | 6 | 2002 | [5 empty] | N | NG | CT | N/A | IPP Non-CHP | 1 |  |  |  | Complex
17650 | AL | 7710 | H Allen Franklin Combined Cycle | 2015 | 5 | CT1B | 1B | PLANT | Natural Gas Fired Combined Cycle | [7 empty] | 77032 | 76505 | 831349 |  |  | 831349 |  | 831349 |  |  |  |  | 117.8 | 99.2 |  |  |  |  | 581 |  |  |  | RI | [5 empty] | OP | 6 | 2002 |  |  | OP | 6 | 2002 | [5 empty] | N | NG | CT | N/A | IPP Non-CHP | 1 |  |  |  | Complex
17650 | AL | 7710 | H Allen Franklin Combined Cycle | 2015 | 6 | CT1B | 1B | PLANT | Natural Gas Fired Combined Cycle | [7 empty] | 106269 | 105554 | 1121570 |  |  | 1121570 |  | 1121570 |  |  |  |  | 207.02 | 180 |  |  |  |  | 720 |  |  |  | RI | [5 empty] | OP | 6 | 2002 |  |  | OP | 6 | 2002 | [5 empty] | N | NG | CT | N/A | IPP Non-CHP | 1 |  |  |  | Complex
17650 | AL | 7710 | H Allen Franklin Combined Cycle | 2015 | 7 | CT1B | 1B | PLANT | Natural Gas Fired Combined Cycle | [7 empty] | 111759 | 111015 | 1168162 |  |  | 1168162 |  | 1168162 |  |  |  |  | 238.7 | 204.6 |  |  |  |  | 744 |  |  |  | RI | [5 empty] | OP | 6 | 2002 |  |  | OP | 6 | 2002 | [5 empty] | N | NG | CT | N/A | IPP Non-CHP | 1 |  |  |  | Complex
17650 | AL | 7710 | H Allen Franklin Combined Cycle | 2015 | 8 | CT1B | 1B | PLANT | Natural Gas Fired Combined Cycle | [7 empty] | 108672 | 107947 | 1133488 |  |  | 1133488 |  | 1133488 |  |  |  |  | 235.6 | 192.2 |  |  |  |  | 742 |  |  |  | RI | [5 empty] | OP | 6 | 2002 |  |  | OP | 6 | 2002 | [5 empty] | N | NG | CT | N/A | IPP Non-CHP | 1 |  |  |  | Complex
17650 | AL | 7710 | H Allen Franklin Combined Cycle | 2015 | 9 | CT1B | 1B | PLANT | Natural Gas Fired Combined Cycle | [7 empty] | 109805 | 109090 | 1150249 |  |  | 1150249 |  | 1150249 |  |  |  |  | 204.6 | 154 |  |  |  |  | 720 |  |  |  | RI | [5 empty] | OP | 6 | 2002 |  |  | OP | 6 | 2002 | [5 empty] | N | NG | CT | N/A | IPP Non-CHP | 1 |  |  |  | Complex
17650 | AL | 7710 | H Allen Franklin Combined Cycle | 2015 | 10 | CT1B | 1B | PLANT | Natural Gas Fired Combined Cycle | [7 empty] | 110985 | 110294 | 1129039 |  |  | 1129039 |  | 1129039 |  |  |  |  | 192.2 | 151.9 |  |  |  |  | 744 |  |  |  | RI | [5 empty] | OP | 6 | 2002 |  |  | OP | 6 | 2002 | [5 empty] | N | NG | CT | N/A | IPP Non-CHP | 1 |  |  |  | Complex
17650 | AL | 7710 | H Allen Franklin Combined Cycle | 2015 | 11 | CT1B | 1B | PLANT | Natural Gas Fired Combined Cycle | [7 empty] | 103154 | 102511 | 1088244 |  |  | 1088244 |  | 1088244 |  |  |  |  | 132 | 93 |  |  |  |  | 654 |  |  |  | RI | [5 empty] | OP | 6 | 2002 |  |  | OP | 6 | 2002 | [5 empty] | N | NG | CT | N/A | IPP Non-CHP | 1 |  |  |  | Complex
17650 | AL | 7710 | H Allen Franklin Combined Cycle | 2015 | 12 | CT1B | 1B | PLANT | Natural Gas Fired Combined Cycle | [7 empty] | 109093 | 108386 | 1143131 |  |  | 1143131 |  | 1143131 |  |  |  |  | 155 | 117.8 |  |  |  |  | 714 |  |  |  | RI | [5 empty] | OP | 6 | 2002 |  |  | OP | 6 | 2002 | [5 empty] | N | NG | CT | N/A | IPP Non-CHP | 1 |  |  |  | Complex
17650 | AL | 7710 | H Allen Franklin Combined Cycle | 2015 | 1 | ST1 | 1B | PLANT | Natural Gas Fired Combined Cycle |  | 100870 | 96474 | [6 empty] | 19287 | 19287 |  |  |  | 19287 |  |  |  |  | 133.3 | 102.3 |  |  |  |  | 744 |  |  |  | RI | [5 empty] | OP | 6 | 2002 |  |  | OP | 6 | 2002 | [5 empty] | N | NG | CA | Y | IPP Non-CHP | 1 |  |  |  | Complex
17650 | AL | 7710 | H Allen Franklin Combined Cycle | 2015 | 2 | ST1 | 1B | PLANT | Natural Gas Fired Combined Cycle |  | 89196 | 85444 | [6 empty] | 12572 | 12572 |  |  |  | 12572 |  |  |  |  | 112.3 | 86.8 |  |  |  |  | 531 |  |  |  | RI | [5 empty] | OP | 6 | 2002 |  |  | OP | 6 | 2002 | [5 empty] | N | NG | CA | Y | IPP Non-CHP | 1 |  |  |  | Complex
17650 | AL | 7710 | H Allen Franklin Combined Cycle | 2015 | 3 | ST1 | 1B | PLANT | Natural Gas Fired Combined Cycle |  | 129794 | 124336 | [6 empty] | 57095 | 57095 |  |  |  | 57095 |  |  |  |  | 189.1 | 142.6 |  |  |  |  | 744 |  |  |  | RI | [5 empty] | OP | 6 | 2002 |  |  | OP | 6 | 2002 | [5 empty] | N | NG | CA | Y | IPP Non-CHP | 1 |  |  |  | Complex
17650 | AL | 7710 | H Allen Franklin Combined Cycle | 2015 | 4 | ST1 | 1B | PLANT | Natural Gas Fired Combined Cycle |  | 104227 | 99831 | [6 empty] | 55341 | 55341 |  |  |  | 55341 |  |  |  |  | 129 | 105 |  |  |  |  | 584 |  |  |  | RI | [5 empty] | OP | 6 | 2002 |  |  | OP | 6 | 2002 | [5 empty] | N | NG | CA | Y | IPP Non-CHP | 1 |  |  |  | Complex
17650 | AL | 7710 | H Allen Franklin Combined Cycle | 2015 | 5 | ST1 | 1B | PLANT | Natural Gas Fired Combined Cycle |  | 96731 | 92414 | [6 empty] | 53790 | 53790 |  |  |  | 53790 |  |  |  |  | 117.8 | 99.2 |  |  |  |  | 581 |  |  |  | RI | [5 empty] | OP | 6 | 2002 |  |  | OP | 6 | 2002 | [5 empty] | N | NG | CA | Y | IPP Non-CHP | 1 |  |  |  | Complex
17650 | AL | 7710 | H Allen Franklin Combined Cycle | 2015 | 6 | ST1 | 1B | PLANT | Natural Gas Fired Combined Cycle |  | 135626 | 129931 | [6 empty] | 95589 | 95589 |  |  |  | 95589 |  |  |  |  | 207.02 | 180 |  |  |  |  | 720 |  |  |  | RI | [5 empty] | OP | 6 | 2002 |  |  | OP | 6 | 2002 | [5 empty] | N | NG | CA | Y | IPP Non-CHP | 1 |  |  |  | Complex
17650 | AL | 7710 | H Allen Franklin Combined Cycle | 2015 | 7 | ST1 | 1B | PLANT | Natural Gas Fired Combined Cycle |  | 144478 | 138278 | [6 empty] | 115757 | 115757 |  |  |  | 115757 |  |  |  |  | 238.7 | 204.6 |  |  |  |  | 744 |  |  |  | RI | [5 empty] | OP | 6 | 2002 |  |  | OP | 6 | 2002 | [5 empty] | N | NG | CA | Y | IPP Non-CHP | 1 |  |  |  | Complex
17650 | AL | 7710 | H Allen Franklin Combined Cycle | 2015 | 8 | ST1 | 1B | PLANT | Natural Gas Fired Combined Cycle |  | 137749 | 131819 | [6 empty] | 102405 | 102405 |  |  |  | 102405 |  |  |  |  | 235.6 | 192.2 |  |  |  |  | 742 |  |  |  | RI | [5 empty] | OP | 6 | 2002 |  |  | OP | 6 | 2002 | [5 empty] | N | NG | CA | Y | IPP Non-CHP | 1 |  |  |  | Complex
17650 | AL | 7710 | H Allen Franklin Combined Cycle | 2015 | 9 | ST1 | 1B | PLANT | Natural Gas Fired Combined Cycle |  | 140933 | 135242 | [6 empty] | 95481 | 95481 |  |  |  | 95481 |  |  |  |  | 204.6 | 154 |  |  |  |  | 720 |  |  |  | RI | [5 empty] | OP | 6 | 2002 |  |  | OP | 6 | 2002 | [5 empty] | N | NG | CA | Y | IPP Non-CHP | 1 |  |  |  | Complex
17650 | AL | 7710 | H Allen Franklin Combined Cycle | 2015 | 10 | ST1 | 1B | PLANT | Natural Gas Fired Combined Cycle |  | 142438 | 136684 | [6 empty] | 103495 | 103495 |  |  |  | 103495 |  |  |  |  | 192.2 | 151.9 |  |  |  |  | 744 |  |  |  | RI | [5 empty] | OP | 6 | 2002 |  |  | OP | 6 | 2002 | [5 empty] | N | NG | CA | Y | IPP Non-CHP | 1 |  |  |  | Complex
17650 | AL | 7710 | H Allen Franklin Combined Cycle | 2015 | 11 | ST1 | 1B | PLANT | Natural Gas Fired Combined Cycle |  | 121794 | 116949 | [6 empty] | 53162 | 53162 |  |  |  | 53162 |  |  |  |  | 132 | 93 |  |  |  |  | 654 |  |  |  | RI | [5 empty] | OP | 6 | 2002 |  |  | OP | 6 | 2002 | [5 empty] | N | NG | CA | Y | IPP Non-CHP | 1 |  |  |  | Complex
17650 | AL | 7710 | H Allen Franklin Combined Cycle | 2015 | 12 | ST1 | 1B | PLANT | Natural Gas Fired Combined Cycle |  | 127960 | 122854 | [6 empty] | 37459 | 37459 |  |  |  | 37459 |  |  |  |  | 155 | 117.8 |  |  |  |  | 714 |  |  |  | RI | [5 empty] | OP | 6 | 2002 |  |  | OP | 6 | 2002 | [5 empty] | N | NG | CA | Y | IPP Non-CHP | 1 |  |  |  | Complex
17650 | AL | 7710 | H Allen Franklin Combined Cycle | 2015 | 1 | CT2A | 2A | PLANT | Natural Gas Fired Combined Cycle | [6 empty] | 632 | 119038 | 118294 | 1256888 |  |  | 1256888 |  | 1256888 |  |  |  |  | 133.3 | 102.3 |  |  |  |  | 744 |  |  |  | RI | [5 empty] | OP | 6 | 2002 |  |  | OP | 6 | 2003 | [5 empty] | N | NG | CT | N/A | IPP Non-CHP | 1 |  |  |  | Complex
17650 | AL | 7710 | H Allen Franklin Combined Cycle | 2015 | 2 | CT2A | 2A | PLANT | Natural Gas Fired Combined Cycle | [6 empty] | 632 | 81610 | 81088 | 848978 |  |  | 848978 |  | 848978 |  |  |  |  | 112.3 | 86.8 |  |  |  |  | 531 |  |  |  | RI | [5 empty] | OP | 6 | 2002 |  |  | OP | 6 | 2003 | [5 empty] | N | NG | CT | N/A | IPP Non-CHP | 1 |  |  |  | Complex
17650 | AL | 7710 | H Allen Franklin Combined Cycle | 2015 | 3 | CT2A | 2A | PLANT | Natural Gas Fired Combined Cycle | [6 empty] | 632 | 110451 | 109719 | 1162401 |  |  | 1162401 |  | 1162401 |  |  |  |  | 189.1 | 142.6 |  |  |  |  | 744 |  |  |  | RI | [5 empty] | OP | 6 | 2002 |  |  | OP | 6 | 2003 | [5 empty] | N | NG | CT | N/A | IPP Non-CHP | 1 |  |  |  | Complex
17650 | AL | 7710 | H Allen Franklin Combined Cycle | 2015 | 4 | CT2A | 2A | PLANT | Natural Gas Fired Combined Cycle | [6 empty] | 632 | 58217 | 57817 | 615339 |  |  | 615339 |  | 615339 |  |  |  |  | 129 | 105 |  |  |  |  | 584 |  |  |  | RI | [5 empty] | OP | 6 | 2002 |  |  | OP | 6 | 2003 | [5 empty] | N | NG | CT | N/A | IPP Non-CHP | 1 |  |  |  | Complex
17650 | AL | 7710 | H Allen Franklin Combined Cycle | 2015 | 5 | CT2A | 2A | PLANT | Natural Gas Fired Combined Cycle | [6 empty] | 632 | 88188 | 87602 | 928748 |  |  | 928748 |  | 928748 |  |  |  |  | 117.8 | 99.2 |  |  |  |  | 581 |  |  |  | RI | [5 empty] | OP | 6 | 2002 |  |  | OP | 6 | 2003 | [5 empty] | N | NG | CT | N/A | IPP Non-CHP | 1 |  |  |  | Complex
17650 | AL | 7710 | H Allen Franklin Combined Cycle | 2015 | 6 | CT2A | 2A | PLANT | Natural Gas Fired Combined Cycle | [6 empty] | 632 | 75529 | 74988 | 810709 |  |  | 810709 |  | 810709 |  |  |  |  | 207.02 | 180 |  |  |  |  | 720 |  |  |  | RI | [5 empty] | OP | 6 | 2002 |  |  | OP | 6 | 2003 | [5 empty] | N | NG | CT | N/A | IPP Non-CHP | 1 |  |  |  | Complex
17650 | AL | 7710 | H Allen Franklin Combined Cycle | 2015 | 7 | CT2A | 2A | PLANT | Natural Gas Fired Combined Cycle | [6 empty] | 632 | 87787 | 87173 | 937790 |  |  | 937790 |  | 937790 |  |  |  |  | 238.7 | 204.6 |  |  |  |  | 744 |  |  |  | RI | [5 empty] | OP | 6 | 2002 |  |  | OP | 6 | 2003 | [5 empty] | N | NG | CT | N/A | IPP Non-CHP | 1 |  |  |  | Complex
17650 | AL | 7710 | H Allen Franklin Combined Cycle | 2015 | 8 | CT2A | 2A | PLANT | Natural Gas Fired Combined Cycle | [6 empty] | 632 | 91137 | 90497 | 987199 |  |  | 987199 |  | 987199 |  |  |  |  | 235.6 | 192.2 |  |  |  |  | 742 |  |  |  | RI | [5 empty] | OP | 6 | 2002 |  |  | OP | 6 | 2003 | [5 empty] | N | NG | CT | N/A | IPP Non-CHP | 1 |  |  |  | Complex
17650 | AL | 7710 | H Allen Franklin Combined Cycle | 2015 | 9 | CT2A | 2A | PLANT | Natural Gas Fired Combined Cycle | [6 empty] | 632 | 87410 | 86806 | 949662 |  |  | 949662 |  | 949662 |  |  |  |  | 204.6 | 154 |  |  |  |  | 720 |  |  |  | RI | [5 empty] | OP | 6 | 2002 |  |  | OP | 6 | 2003 | [5 empty] | N | NG | CT | N/A | IPP Non-CHP | 1 |  |  |  | Complex
17650 | AL | 7710 | H Allen Franklin Combined Cycle | 2015 | 10 | CT2A | 2A | PLANT | Natural Gas Fired Combined Cycle | [6 empty] | 632 | 102141 | 101462 | 1067170 |  |  | 1067170 |  | 1067170 |  |  |  |  | 192.2 | 151.9 |  |  |  |  | 744 |  |  |  | RI | [5 empty] | OP | 6 | 2002 |  |  | OP | 6 | 2003 | [5 empty] | N | NG | CT | N/A | IPP Non-CHP | 1 |  |  |  | Complex
17650 | AL | 7710 | H Allen Franklin Combined Cycle | 2015 | 11 | CT2A | 2A | PLANT | Natural Gas Fired Combined Cycle | [6 empty] | 632 | 50973 | 50596 | 560274 |  |  | 560274 |  | 560274 |  |  |  |  | 132 | 93 |  |  |  |  | 654 |  |  |  | RI | [5 empty] | OP | 6 | 2002 |  |  | OP | 6 | 2003 | [5 empty] | N | NG | CT | N/A | IPP Non-CHP | 1 |  |  |  | Complex
17650 | AL | 7710 | H Allen Franklin Combined Cycle | 2015 | 12 | CT2A | 2A | PLANT | Natural Gas Fired Combined Cycle | [6 empty] | 632 | 63349 | 62887 | 691261 |  |  | 691261 |  | 691261 |  |  |  |  | 155 | 117.8 |  |  |  |  | 714 |  |  |  | RI | [5 empty] | OP | 6 | 2002 |  |  | OP | 6 | 2003 | [5 empty] | N | NG | CT | N/A | IPP Non-CHP | 1 |  |  |  | Complex
17650 | AL | 7710 | H Allen Franklin Combined Cycle | 2015 | 1 | CT2B | 2A | PLANT | Natural Gas Fired Combined Cycle | [7 empty] | 117869 | 117131 | 1265453 |  |  | 1265453 |  | 1265453 |  |  |  |  | 133.3 | 102.3 |  |  |  |  | 744 |  |  |  | RI | [5 empty] | OP | 6 | 2002 |  |  | OP | 6 | 2003 | [5 empty] | N | NG | CT | N/A | IPP Non-CHP | 1 |  |  |  | Complex
17650 | AL | 7710 | H Allen Franklin Combined Cycle | 2015 | 2 | CT2B | 2A | PLANT | Natural Gas Fired Combined Cycle | [7 empty] | 81546 | 81023 | 862858 |  |  | 862858 |  | 862858 |  |  |  |  | 112.3 | 86.8 |  |  |  |  | 531 |  |  |  | RI | [5 empty] | OP | 6 | 2002 |  |  | OP | 6 | 2003 | [5 empty] | N | NG | CT | N/A | IPP Non-CHP | 1 |  |  |  | Complex
17650 | AL | 7710 | H Allen Franklin Combined Cycle | 2015 | 3 | CT2B | 2A | PLANT | Natural Gas Fired Combined Cycle | [7 empty] | 112272 | 111529 | 1202213 |  |  | 1202213 |  | 1202213 |  |  |  |  | 189.1 | 142.6 |  |  |  |  | 744 |  |  |  | RI | [5 empty] | OP | 6 | 2002 |  |  | OP | 6 | 2003 | [5 empty] | N | NG | CT | N/A | IPP Non-CHP | 1 |  |  |  | Complex
17650 | AL | 7710 | H Allen Franklin Combined Cycle | 2015 | 4 | CT2B | 2A | PLANT | Natural Gas Fired Combined Cycle | [7 empty] | 58203 | 57804 | 625879 |  |  | 625879 |  | 625879 |  |  |  |  | 129 | 105 |  |  |  |  | 584 |  |  |  | RI | [5 empty] | OP | 6 | 2002 |  |  | OP | 6 | 2003 | [5 empty] | N | NG | CT | N/A | IPP Non-CHP | 1 |  |  |  | Complex
17650 | AL | 7710 | H Allen Franklin Combined Cycle | 2015 | 5 | CT2B | 2A | PLANT | Natural Gas Fired Combined Cycle | [7 empty] | 84700 | 84134 | 910881 |  |  | 910881 |  | 910881 |  |  |  |  | 117.8 | 99.2 |  |  |  |  | 581 |  |  |  | RI | [5 empty] | OP | 6 | 2002 |  |  | OP | 6 | 2003 | [5 empty] | N | NG | CT | N/A | IPP Non-CHP | 1 |  |  |  | Complex
17650 | AL | 7710 | H Allen Franklin Combined Cycle | 2015 | 6 | CT2B | 2A | PLANT | Natural Gas Fired Combined Cycle | [7 empty] | 72108 | 71589 | 788434 |  |  | 788434 |  | 788434 |  |  |  |  | 207.02 | 180 |  |  |  |  | 720 |  |  |  | RI | [5 empty] | OP | 6 | 2002 |  |  | OP | 6 | 2003 | [5 empty] | N | NG | CT | N/A | IPP Non-CHP | 1 |  |  |  | Complex
17650 | AL | 7710 | H Allen Franklin Combined Cycle | 2015 | 7 | CT2B | 2A | PLANT | Natural Gas Fired Combined Cycle | [7 empty] | 86565 | 85955 | 934998 |  |  | 934998 |  | 934998 |  |  |  |  | 238.7 | 204.6 |  |  |  |  | 744 |  |  |  | RI | [5 empty] | OP | 6 | 2002 |  |  | OP | 6 | 2003 | [5 empty] | N | NG | CT | N/A | IPP Non-CHP | 1 |  |  |  | Complex
17650 | AL | 7710 | H Allen Franklin Combined Cycle | 2015 | 8 | CT2B | 2A | PLANT | Natural Gas Fired Combined Cycle | [7 empty] | 91590 | 90938 | 1004731 |  |  | 1004731 |  | 1004731 |  |  |  |  | 235.6 | 192.2 |  |  |  |  | 742 |  |  |  | RI | [5 empty] | OP | 6 | 2002 |  |  | OP | 6 | 2003 | [5 empty] | N | NG | CT | N/A | IPP Non-CHP | 1 |  |  |  | Complex
17650 | AL | 7710 | H Allen Franklin Combined Cycle | 2015 | 9 | CT2B | 2A | PLANT | Natural Gas Fired Combined Cycle | [7 empty] | 85438 | 84844 | 937639 |  |  | 937639 |  | 937639 |  |  |  |  | 204.6 | 154 |  |  |  |  | 720 |  |  |  | RI | [5 empty] | OP | 6 | 2002 |  |  | OP | 6 | 2003 | [5 empty] | N | NG | CT | N/A | IPP Non-CHP | 1 |  |  |  | Complex
17650 | AL | 7710 | H Allen Franklin Combined Cycle | 2015 | 10 | CT2B | 2A | PLANT | Natural Gas Fired Combined Cycle | [7 empty] | 102734 | 102044 | 1088371 |  |  | 1088371 |  | 1088371 |  |  |  |  | 192.2 | 151.9 |  |  |  |  | 744 |  |  |  | RI | [5 empty] | OP | 6 | 2002 |  |  | OP | 6 | 2003 | [5 empty] | N | NG | CT | N/A | IPP Non-CHP | 1 |  |  |  | Complex
17650 | AL | 7710 | H Allen Franklin Combined Cycle | 2015 | 11 | CT2B | 2A | PLANT | Natural Gas Fired Combined Cycle | [7 empty] | 49672 | 49305 | 553277 |  |  | 553277 |  | 553277 |  |  |  |  | 132 | 93 |  |  |  |  | 654 |  |  |  | RI | [5 empty] | OP | 6 | 2002 |  |  | OP | 6 | 2003 | [5 empty] | N | NG | CT | N/A | IPP Non-CHP | 1 |  |  |  | Complex
17650 | AL | 7710 | H Allen Franklin Combined Cycle | 2015 | 12 | CT2B | 2A | PLANT | Natural Gas Fired Combined Cycle | [7 empty] | 63085 | 62628 | 698091 |  |  | 698091 |  | 698091 |  |  |  |  | 155 | 117.8 |  |  |  |  | 714 |  |  |  | RI | [5 empty] | OP | 6 | 2002 |  |  | OP | 6 | 2003 | [5 empty] | N | NG | CT | N/A | IPP Non-CHP | 1 |  |  |  | Complex
17650 | AL | 7710 | H Allen Franklin Combined Cycle | 2015 | 1 | ST2 | 2A | PLANT | Natural Gas Fired Combined Cycle |  | 139710 | 133972 | [6 empty] | 56333 | 56333 |  |  |  | 56333 |  |  |  |  | 133.3 | 102.3 |  |  |  |  | 744 |  |  |  | RI | [5 empty] | OP | 6 | 2002 |  |  | OP | 6 | 2003 | [5 empty] | N | NG | CA | Y | IPP Non-CHP | 1 |  |  |  | Complex
17650 | AL | 7710 | H Allen Franklin Combined Cycle | 2015 | 2 | ST2 | 2A | PLANT | Natural Gas Fired Combined Cycle |  | 95484 | 91391 | [6 empty] | 33857 | 33857 |  |  |  | 33857 |  |  |  |  | 112.3 | 86.8 |  |  |  |  | 531 |  |  |  | RI | [5 empty] | OP | 6 | 2002 |  |  | OP | 6 | 2003 | [5 empty] | N | NG | CA | Y | IPP Non-CHP | 1 |  |  |  | Complex
17650 | AL | 7710 | H Allen Franklin Combined Cycle | 2015 | 3 | ST2 | 2A | PLANT | Natural Gas Fired Combined Cycle |  | 153539 | 147351 | [6 empty] | 126731 | 126731 |  |  |  | 126731 |  |  |  |  | 189.1 | 142.6 |  |  |  |  | 744 |  |  |  | RI | [5 empty] | OP | 6 | 2002 |  |  | OP | 6 | 2003 | [5 empty] | N | NG | CA | Y | IPP Non-CHP | 1 |  |  |  | Complex
17650 | AL | 7710 | H Allen Franklin Combined Cycle | 2015 | 4 | ST2 | 2A | PLANT | Natural Gas Fired Combined Cycle |  | 82559 | 78841 | [6 empty] | 78027 | 78027 |  |  |  | 78027 |  |  |  |  | 129 | 105 |  |  |  |  | 584 |  |  |  | RI | [5 empty] | OP | 6 | 2002 |  |  | OP | 6 | 2003 | [5 empty] | N | NG | CA | Y | IPP Non-CHP | 1 |  |  |  | Complex
17650 | AL | 7710 | H Allen Franklin Combined Cycle | 2015 | 5 | ST2 | 2A | PLANT | Natural Gas Fired Combined Cycle |  | 119828 | 114598 | [6 empty] | 111864 | 111864 |  |  |  | 111864 |  |  |  |  | 117.8 | 99.2 |  |  |  |  | 581 |  |  |  | RI | [5 empty] | OP | 6 | 2002 |  |  | OP | 6 | 2003 | [5 empty] | N | NG | CA | Y | IPP Non-CHP | 1 |  |  |  | Complex
17650 | AL | 7710 | H Allen Franklin Combined Cycle | 2015 | 6 | ST2 | 2A | PLANT | Natural Gas Fired Combined Cycle |  | 108141 | 103009 | [6 empty] | 114492 | 114492 |  |  |  | 114492 |  |  |  |  | 207.02 | 180 |  |  |  |  | 720 |  |  |  | RI | [5 empty] | OP | 6 | 2002 |  |  | OP | 6 | 2003 | [5 empty] | N | NG | CA | Y | IPP Non-CHP | 1 |  |  |  | Complex
17650 | AL | 7710 | H Allen Franklin Combined Cycle | 2015 | 7 | ST2 | 2A | PLANT | Natural Gas Fired Combined Cycle |  | 135165 | 129271 | [6 empty] | 167401 | 167401 |  |  |  | 167401 |  |  |  |  | 238.7 | 204.6 |  |  |  |  | 744 |  |  |  | RI | [5 empty] | OP | 6 | 2002 |  |  | OP | 6 | 2003 | [5 empty] | N | NG | CA | Y | IPP Non-CHP | 1 |  |  |  | Complex
17650 | AL | 7710 | H Allen Franklin Combined Cycle | 2015 | 8 | ST2 | 2A | PLANT | Natural Gas Fired Combined Cycle |  | 137883 | 131895 | [6 empty] | 156403 | 156403 |  |  |  | 156403 |  |  |  |  | 235.6 | 192.2 |  |  |  |  | 742 |  |  |  | RI | [5 empty] | OP | 6 | 2002 |  |  | OP | 6 | 2003 | [5 empty] | N | NG | CA | Y | IPP Non-CHP | 1 |  |  |  | Complex
17650 | AL | 7710 | H Allen Franklin Combined Cycle | 2015 | 9 | ST2 | 2A | PLANT | Natural Gas Fired Combined Cycle |  | 119300 | 113713 | [6 empty] | 96824 | 96824 |  |  |  | 96824 |  |  |  |  | 204.6 | 154 |  |  |  |  | 720 |  |  |  | RI | [5 empty] | OP | 6 | 2002 |  |  | OP | 6 | 2003 | [5 empty] | N | NG | CA | Y | IPP Non-CHP | 1 |  |  |  | Complex
17650 | AL | 7710 | H Allen Franklin Combined Cycle | 2015 | 10 | ST2 | 2A | PLANT | Natural Gas Fired Combined Cycle |  | 151672 | 145333 | [6 empty] | 162232 | 162232 |  |  |  | 162232 |  |  |  |  | 192.2 | 151.9 |  |  |  |  | 744 |  |  |  | RI | [5 empty] | OP | 6 | 2002 |  |  | OP | 6 | 2003 | [5 empty] | N | NG | CA | Y | IPP Non-CHP | 1 |  |  |  | Complex
17650 | AL | 7710 | H Allen Franklin Combined Cycle | 2015 | 11 | ST2 | 2A | PLANT | Natural Gas Fired Combined Cycle |  | 63164 | 59833 | [6 empty] | 28356 | 28356 |  |  |  | 28356 |  |  |  |  | 132 | 93 |  |  |  |  | 654 |  |  |  | RI | [5 empty] | OP | 6 | 2002 |  |  | OP | 6 | 2003 | [5 empty] | N | NG | CA | Y | IPP Non-CHP | 1 |  |  |  | Complex
17650 | AL | 7710 | H Allen Franklin Combined Cycle | 2015 | 12 | ST2 | 2A | PLANT | Natural Gas Fired Combined Cycle |  | 80358 | 76222 | [6 empty] | 40780 | 40780 |  |  |  | 40780 |  |  |  |  | 155 | 117.8 |  |  |  |  | 714 |  |  |  | RI | [5 empty] | OP | 6 | 2002 |  |  | OP | 6 | 2003 | [5 empty] | N | NG | CA | Y | IPP Non-CHP | 1 |  |  |  | Complex
17650 | AL | 7710 | H Allen Franklin Combined Cycle | 2015 | 1 | CT2A | 2B | PLANT | Natural Gas Fired Combined Cycle | [6 empty] | 632 | 119038 | 118294 | 1256888 |  |  | 1256888 |  | 1256888 |  |  |  |  | 133.3 | 102.3 |  |  |  |  | 744 |  |  |  | RI | [5 empty] | OP | 6 | 2002 |  |  | OP | 6 | 2003 | [5 empty] | N | NG | CT | N/A | IPP Non-CHP | 1 |  |  |  | Complex
17650 | AL | 7710 | H Allen Franklin Combined Cycle | 2015 | 2 | CT2A | 2B | PLANT | Natural Gas Fired Combined Cycle | [6 empty] | 632 | 81610 | 81088 | 848978 |  |  | 848978 |  | 848978 |  |  |  |  | 112.3 | 86.8 |  |  |  |  | 531 |  |  |  | RI | [5 empty] | OP | 6 | 2002 |  |  | OP | 6 | 2003 | [5 empty] | N | NG | CT | N/A | IPP Non-CHP | 1 |  |  |  | Complex
17650 | AL | 7710 | H Allen Franklin Combined Cycle | 2015 | 3 | CT2A | 2B | PLANT | Natural Gas Fired Combined Cycle | [6 empty] | 632 | 110451 | 109719 | 1162401 |  |  | 1162401 |  | 1162401 |  |  |  |  | 189.1 | 142.6 |  |  |  |  | 744 |  |  |  | RI | [5 empty] | OP | 6 | 2002 |  |  | OP | 6 | 2003 | [5 empty] | N | NG | CT | N/A | IPP Non-CHP | 1 |  |  |  | Complex
17650 | AL | 7710 | H Allen Franklin Combined Cycle | 2015 | 4 | CT2A | 2B | PLANT | Natural Gas Fired Combined Cycle | [6 empty] | 632 | 58217 | 57817 | 615339 |  |  | 615339 |  | 615339 |  |  |  |  | 129 | 105 |  |  |  |  | 584 |  |  |  | RI | [5 empty] | OP | 6 | 2002 |  |  | OP | 6 | 2003 | [5 empty] | N | NG | CT | N/A | IPP Non-CHP | 1 |  |  |  | Complex
17650 | AL | 7710 | H Allen Franklin Combined Cycle | 2015 | 5 | CT2A | 2B | PLANT | Natural Gas Fired Combined Cycle | [6 empty] | 632 | 88188 | 87602 | 928748 |  |  | 928748 |  | 928748 |  |  |  |  | 117.8 | 99.2 |  |  |  |  | 581 |  |  |  | RI | [5 empty] | OP | 6 | 2002 |  |  | OP | 6 | 2003 | [5 empty] | N | NG | CT | N/A | IPP Non-CHP | 1 |  |  |  | Complex
17650 | AL | 7710 | H Allen Franklin Combined Cycle | 2015 | 6 | CT2A | 2B | PLANT | Natural Gas Fired Combined Cycle | [6 empty] | 632 | 75529 | 74988 | 810709 |  |  | 810709 |  | 810709 |  |  |  |  | 207.02 | 180 |  |  |  |  | 720 |  |  |  | RI | [5 empty] | OP | 6 | 2002 |  |  | OP | 6 | 2003 | [5 empty] | N | NG | CT | N/A | IPP Non-CHP | 1 |  |  |  | Complex
17650 | AL | 7710 | H Allen Franklin Combined Cycle | 2015 | 7 | CT2A | 2B | PLANT | Natural Gas Fired Combined Cycle | [6 empty] | 632 | 87787 | 87173 | 937790 |  |  | 937790 |  | 937790 |  |  |  |  | 238.7 | 204.6 |  |  |  |  | 744 |  |  |  | RI | [5 empty] | OP | 6 | 2002 |  |  | OP | 6 | 2003 | [5 empty] | N | NG | CT | N/A | IPP Non-CHP | 1 |  |  |  | Complex
17650 | AL | 7710 | H Allen Franklin Combined Cycle | 2015 | 8 | CT2A | 2B | PLANT | Natural Gas Fired Combined Cycle | [6 empty] | 632 | 91137 | 90497 | 987199 |  |  | 987199 |  | 987199 |  |  |  |  | 235.6 | 192.2 |  |  |  |  | 742 |  |  |  | RI | [5 empty] | OP | 6 | 2002 |  |  | OP | 6 | 2003 | [5 empty] | N | NG | CT | N/A | IPP Non-CHP | 1 |  |  |  | Complex
17650 | AL | 7710 | H Allen Franklin Combined Cycle | 2015 | 9 | CT2A | 2B | PLANT | Natural Gas Fired Combined Cycle | [6 empty] | 632 | 87410 | 86806 | 949662 |  |  | 949662 |  | 949662 |  |  |  |  | 204.6 | 154 |  |  |  |  | 720 |  |  |  | RI | [5 empty] | OP | 6 | 2002 |  |  | OP | 6 | 2003 | [5 empty] | N | NG | CT | N/A | IPP Non-CHP | 1 |  |  |  | Complex
17650 | AL | 7710 | H Allen Franklin Combined Cycle | 2015 | 10 | CT2A | 2B | PLANT | Natural Gas Fired Combined Cycle | [6 empty] | 632 | 102141 | 101462 | 1067170 |  |  | 1067170 |  | 1067170 |  |  |  |  | 192.2 | 151.9 |  |  |  |  | 744 |  |  |  | RI | [5 empty] | OP | 6 | 2002 |  |  | OP | 6 | 2003 | [5 empty] | N | NG | CT | N/A | IPP Non-CHP | 1 |  |  |  | Complex
17650 | AL | 7710 | H Allen Franklin Combined Cycle | 2015 | 11 | CT2A | 2B | PLANT | Natural Gas Fired Combined Cycle | [6 empty] | 632 | 50973 | 50596 | 560274 |  |  | 560274 |  | 560274 |  |  |  |  | 132 | 93 |  |  |  |  | 654 |  |  |  | RI | [5 empty] | OP | 6 | 2002 |  |  | OP | 6 | 2003 | [5 empty] | N | NG | CT | N/A | IPP Non-CHP | 1 |  |  |  | Complex
17650 | AL | 7710 | H Allen Franklin Combined Cycle | 2015 | 12 | CT2A | 2B | PLANT | Natural Gas Fired Combined Cycle | [6 empty] | 632 | 63349 | 62887 | 691261 |  |  | 691261 |  | 691261 |  |  |  |  | 155 | 117.8 |  |  |  |  | 714 |  |  |  | RI | [5 empty] | OP | 6 | 2002 |  |  | OP | 6 | 2003 | [5 empty] | N | NG | CT | N/A | IPP Non-CHP | 1 |  |  |  | Complex
17650 | AL | 7710 | H Allen Franklin Combined Cycle | 2015 | 1 | CT2B | 2B | PLANT | Natural Gas Fired Combined Cycle | [7 empty] | 117869 | 117131 | 1265453 |  |  | 1265453 |  | 1265453 |  |  |  |  | 133.3 | 102.3 |  |  |  |  | 744 |  |  |  | RI | [5 empty] | OP | 6 | 2002 |  |  | OP | 6 | 2003 | [5 empty] | N | NG | CT | N/A | IPP Non-CHP | 1 |  |  |  | Complex
17650 | AL | 7710 | H Allen Franklin Combined Cycle | 2015 | 2 | CT2B | 2B | PLANT | Natural Gas Fired Combined Cycle | [7 empty] | 81546 | 81023 | 862858 |  |  | 862858 |  | 862858 |  |  |  |  | 112.3 | 86.8 |  |  |  |  | 531 |  |  |  | RI | [5 empty] | OP | 6 | 2002 |  |  | OP | 6 | 2003 | [5 empty] | N | NG | CT | N/A | IPP Non-CHP | 1 |  |  |  | Complex
17650 | AL | 7710 | H Allen Franklin Combined Cycle | 2015 | 3 | CT2B | 2B | PLANT | Natural Gas Fired Combined Cycle | [7 empty] | 112272 | 111529 | 1202213 |  |  | 1202213 |  | 1202213 |  |  |  |  | 189.1 | 142.6 |  |  |  |  | 744 |  |  |  | RI | [5 empty] | OP | 6 | 2002 |  |  | OP | 6 | 2003 | [5 empty] | N | NG | CT | N/A | IPP Non-CHP | 1 |  |  |  | Complex
17650 | AL | 7710 | H Allen Franklin Combined Cycle | 2015 | 4 | CT2B | 2B | PLANT | Natural Gas Fired Combined Cycle | [7 empty] | 58203 | 57804 | 625879 |  |  | 625879 |  | 625879 |  |  |  |  | 129 | 105 |  |  |  |  | 584 |  |  |  | RI | [5 empty] | OP | 6 | 2002 |  |  | OP | 6 | 2003 | [5 empty] | N | NG | CT | N/A | IPP Non-CHP | 1 |  |  |  | Complex
17650 | AL | 7710 | H Allen Franklin Combined Cycle | 2015 | 5 | CT2B | 2B | PLANT | Natural Gas Fired Combined Cycle | [7 empty] | 84700 | 84134 | 910881 |  |  | 910881 |  | 910881 |  |  |  |  | 117.8 | 99.2 |  |  |  |  | 581 |  |  |  | RI | [5 empty] | OP | 6 | 2002 |  |  | OP | 6 | 2003 | [5 empty] | N | NG | CT | N/A | IPP Non-CHP | 1 |  |  |  | Complex
17650 | AL | 7710 | H Allen Franklin Combined Cycle | 2015 | 6 | CT2B | 2B | PLANT | Natural Gas Fired Combined Cycle | [7 empty] | 72108 | 71589 | 788434 |  |  | 788434 |  | 788434 |  |  |  |  | 207.02 | 180 |  |  |  |  | 720 |  |  |  | RI | [5 empty] | OP | 6 | 2002 |  |  | OP | 6 | 2003 | [5 empty] | N | NG | CT | N/A | IPP Non-CHP | 1 |  |  |  | Complex
17650 | AL | 7710 | H Allen Franklin Combined Cycle | 2015 | 7 | CT2B | 2B | PLANT | Natural Gas Fired Combined Cycle | [7 empty] | 86565 | 85955 | 934998 |  |  | 934998 |  | 934998 |  |  |  |  | 238.7 | 204.6 |  |  |  |  | 744 |  |  |  | RI | [5 empty] | OP | 6 | 2002 |  |  | OP | 6 | 2003 | [5 empty] | N | NG | CT | N/A | IPP Non-CHP | 1 |  |  |  | Complex
17650 | AL | 7710 | H Allen Franklin Combined Cycle | 2015 | 8 | CT2B | 2B | PLANT | Natural Gas Fired Combined Cycle | [7 empty] | 91590 | 90938 | 1004731 |  |  | 1004731 |  | 1004731 |  |  |  |  | 235.6 | 192.2 |  |  |  |  | 742 |  |  |  | RI | [5 empty] | OP | 6 | 2002 |  |  | OP | 6 | 2003 | [5 empty] | N | NG | CT | N/A | IPP Non-CHP | 1 |  |  |  | Complex
17650 | AL | 7710 | H Allen Franklin Combined Cycle | 2015 | 9 | CT2B | 2B | PLANT | Natural Gas Fired Combined Cycle | [7 empty] | 85438 | 84844 | 937639 |  |  | 937639 |  | 937639 |  |  |  |  | 204.6 | 154 |  |  |  |  | 720 |  |  |  | RI | [5 empty] | OP | 6 | 2002 |  |  | OP | 6 | 2003 | [5 empty] | N | NG | CT | N/A | IPP Non-CHP | 1 |  |  |  | Complex
17650 | AL | 7710 | H Allen Franklin Combined Cycle | 2015 | 10 | CT2B | 2B | PLANT | Natural Gas Fired Combined Cycle | [7 empty] | 102734 | 102044 | 1088371 |  |  | 1088371 |  | 1088371 |  |  |  |  | 192.2 | 151.9 |  |  |  |  | 744 |  |  |  | RI | [5 empty] | OP | 6 | 2002 |  |  | OP | 6 | 2003 | [5 empty] | N | NG | CT | N/A | IPP Non-CHP | 1 |  |  |  | Complex
17650 | AL | 7710 | H Allen Franklin Combined Cycle | 2015 | 11 | CT2B | 2B | PLANT | Natural Gas Fired Combined Cycle | [7 empty] | 49672 | 49305 | 553277 |  |  | 553277 |  | 553277 |  |  |  |  | 132 | 93 |  |  |  |  | 654 |  |  |  | RI | [5 empty] | OP | 6 | 2002 |  |  | OP | 6 | 2003 | [5 empty] | N | NG | CT | N/A | IPP Non-CHP | 1 |  |  |  | Complex
17650 | AL | 7710 | H Allen Franklin Combined Cycle | 2015 | 12 | CT2B | 2B | PLANT | Natural Gas Fired Combined Cycle | [7 empty] | 63085 | 62628 | 698091 |  |  | 698091 |  | 698091 |  |  |  |  | 155 | 117.8 |  |  |  |  | 714 |  |  |  | RI | [5 empty] | OP | 6 | 2002 |  |  | OP | 6 | 2003 | [5 empty] | N | NG | CT | N/A | IPP Non-CHP | 1 |  |  |  | Complex
17650 | AL | 7710 | H Allen Franklin Combined Cycle | 2015 | 1 | ST2 | 2B | PLANT | Natural Gas Fired Combined Cycle |  | 139710 | 133972 | [6 empty] | 57387 | 57387 |  |  |  | 57387 |  |  |  |  | 133.3 | 102.3 |  |  |  |  | 744 |  |  |  | RI | [5 empty] | OP | 6 | 2002 |  |  | OP | 6 | 2003 | [5 empty] | N | NG | CA | Y | IPP Non-CHP | 1 |  |  |  | Complex
17650 | AL | 7710 | H Allen Franklin Combined Cycle | 2015 | 2 | ST2 | 2B | PLANT | Natural Gas Fired Combined Cycle |  | 95484 | 91391 | [6 empty] | 34258 | 34258 |  |  |  | 34258 |  |  |  |  | 112.3 | 86.8 |  |  |  |  | 531 |  |  |  | RI | [5 empty] | OP | 6 | 2002 |  |  | OP | 6 | 2003 | [5 empty] | N | NG | CA | Y | IPP Non-CHP | 1 |  |  |  | Complex
17650 | AL | 7710 | H Allen Franklin Combined Cycle | 2015 | 3 | ST2 | 2B | PLANT | Natural Gas Fired Combined Cycle |  | 153539 | 147351 | [6 empty] | 128582 | 128582 |  |  |  | 128582 |  |  |  |  | 189.1 | 142.6 |  |  |  |  | 744 |  |  |  | RI | [5 empty] | OP | 6 | 2002 |  |  | OP | 6 | 2003 | [5 empty] | N | NG | CA | Y | IPP Non-CHP | 1 |  |  |  | Complex
17650 | AL | 7710 | H Allen Franklin Combined Cycle | 2015 | 4 | ST2 | 2B | PLANT | Natural Gas Fired Combined Cycle |  | 82559 | 78841 | [6 empty] | 79305 | 79305 |  |  |  | 79305 |  |  |  |  | 129 | 105 |  |  |  |  | 584 |  |  |  | RI | [5 empty] | OP | 6 | 2002 |  |  | OP | 6 | 2003 | [5 empty] | N | NG | CA | Y | IPP Non-CHP | 1 |  |  |  | Complex
17650 | AL | 7710 | H Allen Franklin Combined Cycle | 2015 | 5 | ST2 | 2B | PLANT | Natural Gas Fired Combined Cycle |  | 119828 | 114598 | [6 empty] | 111190 | 111190 |  |  |  | 111190 |  |  |  |  | 117.8 | 99.2 |  |  |  |  | 581 |  |  |  | RI | [5 empty] | OP | 6 | 2002 |  |  | OP | 6 | 2003 | [5 empty] | N | NG | CA | Y | IPP Non-CHP | 1 |  |  |  | Complex
17650 | AL | 7710 | H Allen Franklin Combined Cycle | 2015 | 6 | ST2 | 2B | PLANT | Natural Gas Fired Combined Cycle |  | 108141 | 103009 | [6 empty] | 114184 | 114184 |  |  |  | 114184 |  |  |  |  | 207.02 | 180 |  |  |  |  | 720 |  |  |  | RI | [5 empty] | OP | 6 | 2002 |  |  | OP | 6 | 2003 | [5 empty] | N | NG | CA | Y | IPP Non-CHP | 1 |  |  |  | Complex
17650 | AL | 7710 | H Allen Franklin Combined Cycle | 2015 | 7 | ST2 | 2B | PLANT | Natural Gas Fired Combined Cycle |  | 135165 | 129271 | [6 empty] | 167565 | 167565 |  |  |  | 167565 |  |  |  |  | 238.7 | 204.6 |  |  |  |  | 744 |  |  |  | RI | [5 empty] | OP | 6 | 2002 |  |  | OP | 6 | 2003 | [5 empty] | N | NG | CA | Y | IPP Non-CHP | 1 |  |  |  | Complex
17650 | AL | 7710 | H Allen Franklin Combined Cycle | 2015 | 8 | ST2 | 2B | PLANT | Natural Gas Fired Combined Cycle |  | 137883 | 131895 | [6 empty] | 156506 | 156506 |  |  |  | 156506 |  |  |  |  | 235.6 | 192.2 |  |  |  |  | 742 |  |  |  | RI | [5 empty] | OP | 6 | 2002 |  |  | OP | 6 | 2003 | [5 empty] | N | NG | CA | Y | IPP Non-CHP | 1 |  |  |  | Complex
17650 | AL | 7710 | H Allen Franklin Combined Cycle | 2015 | 9 | ST2 | 2B | PLANT | Natural Gas Fired Combined Cycle |  | 119300 | 113713 | [6 empty] | 115867 | 115867 |  |  |  | 115867 |  |  |  |  | 204.6 | 154 |  |  |  |  | 720 |  |  |  | RI | [5 empty] | OP | 6 | 2002 |  |  | OP | 6 | 2003 | [5 empty] | N | NG | CA | Y | IPP Non-CHP | 1 |  |  |  | Complex
17650 | AL | 7710 | H Allen Franklin Combined Cycle | 2015 | 10 | ST2 | 2B | PLANT | Natural Gas Fired Combined Cycle |  | 151672 | 145333 | [6 empty] | 160377 | 160377 |  |  |  | 160377 |  |  |  |  | 192.2 | 151.9 |  |  |  |  | 744 |  |  |  | RI | [5 empty] | OP | 6 | 2002 |  |  | OP | 6 | 2003 | [5 empty] | N | NG | CA | Y | IPP Non-CHP | 1 |  |  |  | Complex
17650 | AL | 7710 | H Allen Franklin Combined Cycle | 2015 | 11 | ST2 | 2B | PLANT | Natural Gas Fired Combined Cycle |  | 63164 | 59833 | [6 empty] | 27985 | 27985 |  |  |  | 27985 |  |  |  |  | 132 | 93 |  |  |  |  | 654 |  |  |  | RI | [5 empty] | OP | 6 | 2002 |  |  | OP | 6 | 2003 | [5 empty] | N | NG | CA | Y | IPP Non-CHP | 1 |  |  |  | Complex
17650 | AL | 7710 | H Allen Franklin Combined Cycle | 2015 | 12 | ST2 | 2B | PLANT | Natural Gas Fired Combined Cycle |  | 80358 | 76222 | [6 empty] | 40321 | 40321 |  |  |  | 40321 |  |  |  |  | 155 | 117.8 |  |  |  |  | 714 |  |  |  | RI | [5 empty] | OP | 6 | 2002 |  |  | OP | 6 | 2003 | [5 empty] | N | NG | CA | Y | IPP Non-CHP | 1 |  |  |  | Complex
17650 | AL | 7710 | H Allen Franklin Combined Cycle | 2015 | 1 | CT3A | 3A | PLANT | Natural Gas Fired Combined Cycle | [6 empty] | 627 | 77371 | 76848 | 772791 |  |  | 772791 |  | 772791 |  |  |  |  | 133.3 | 102.3 |  |  |  |  | 744 |  |  |  | RI | [5 empty] | OP | 5 | 2008 |  |  | OP | 6 | 2008 | [5 empty] | N | NG | CT | N/A | IPP Non-CHP | 1 |  |  |  | Complex
17650 | AL | 7710 | H Allen Franklin Combined Cycle | 2015 | 2 | CT3A | 3A | PLANT | Natural Gas Fired Combined Cycle | [6 empty] | 627 | 72196 | 71742 | 761777 |  |  | 761777 |  | 761777 |  |  |  |  | 112.3 | 86.8 |  |  |  |  | 531 |  |  |  | RI | [5 empty] | OP | 5 | 2008 |  |  | OP | 6 | 2008 | [5 empty] | N | NG | CT | N/A | IPP Non-CHP | 1 |  |  |  | Complex
17650 | AL | 7710 | H Allen Franklin Combined Cycle | 2015 | 3 | CT3A | 3A | PLANT | Natural Gas Fired Combined Cycle | [6 empty] | 627 | 97410 | 96764 | 1058058 |  |  | 1058058 |  | 1058058 |  |  |  |  | 189.1 | 142.6 |  |  |  |  | 744 |  |  |  | RI | [5 empty] | OP | 5 | 2008 |  |  | OP | 6 | 2008 | [5 empty] | N | NG | CT | N/A | IPP Non-CHP | 1 |  |  |  | Complex
17650 | AL | 7710 | H Allen Franklin Combined Cycle | 2015 | 4 | CT3A | 3A | PLANT | Natural Gas Fired Combined Cycle | [6 empty] | 627 | 71009 | 70549 | 752313 |  |  | 752313 |  | 752313 |  |  |  |  | 129 | 105 |  |  |  |  | 584 |  |  |  | RI | [5 empty] | OP | 5 | 2008 |  |  | OP | 6 | 2008 | [5 empty] | N | NG | CT | N/A | IPP Non-CHP | 1 |  |  |  | Complex
17650 | AL | 7710 | H Allen Franklin Combined Cycle | 2015 | 5 | CT3A | 3A | PLANT | Natural Gas Fired Combined Cycle | [6 empty] | 627 | 22944 | 22785 | 253835 |  |  | 253835 |  | 253835 |  |  |  |  | 117.8 | 99.2 |  |  |  |  | 581 |  |  |  | RI | [5 empty] | OP | 5 | 2008 |  |  | OP | 6 | 2008 | [5 empty] | N | NG | CT | N/A | IPP Non-CHP | 1 |  |  |  | Complex
17650 | AL | 7710 | H Allen Franklin Combined Cycle | 2015 | 6 | CT3A | 3A | PLANT | Natural Gas Fired Combined Cycle | [6 empty] | 627 | 110071 | 109356 | 1134731 |  |  | 1134731 |  | 1134731 |  |  |  |  | 207.02 | 180 |  |  |  |  | 720 |  |  |  | RI | [5 empty] | OP | 5 | 2008 |  |  | OP | 6 | 2008 | [5 empty] | N | NG | CT | N/A | IPP Non-CHP | 1 |  |  |  | Complex
17650 | AL | 7710 | H Allen Franklin Combined Cycle | 2015 | 7 | CT3A | 3A | PLANT | Natural Gas Fired Combined Cycle | [6 empty] | 627 | 111260 | 110546 | 1147488 |  |  | 1147488 |  | 1147488 |  |  |  |  | 238.7 | 204.6 |  |  |  |  | 744 |  |  |  | RI | [5 empty] | OP | 5 | 2008 |  |  | OP | 6 | 2008 | [5 empty] | N | NG | CT | N/A | IPP Non-CHP | 1 |  |  |  | Complex
17650 | AL | 7710 | H Allen Franklin Combined Cycle | 2015 | 8 | CT3A | 3A | PLANT | Natural Gas Fired Combined Cycle | [6 empty] | 627 | 112786 | 112062 | 1172116 |  |  | 1172116 |  | 1172116 |  |  |  |  | 235.6 | 192.2 |  |  |  |  | 742 |  |  |  | RI | [5 empty] | OP | 5 | 2008 |  |  | OP | 6 | 2008 | [5 empty] | N | NG | CT | N/A | IPP Non-CHP | 1 |  |  |  | Complex
17650 | AL | 7710 | H Allen Franklin Combined Cycle | 2015 | 9 | CT3A | 3A | PLANT | Natural Gas Fired Combined Cycle | [6 empty] | 627 | 108662 | 107984 | 1120755 |  |  | 1120755 |  | 1120755 |  |  |  |  | 204.6 | 154 |  |  |  |  | 720 |  |  |  | RI | [5 empty] | OP | 5 | 2008 |  |  | OP | 6 | 2008 | [5 empty] | N | NG | CT | N/A | IPP Non-CHP | 1 |  |  |  | Complex
17650 | AL | 7710 | H Allen Franklin Combined Cycle | 2015 | 10 | CT3A | 3A | PLANT | Natural Gas Fired Combined Cycle | [6 empty] | 627 | 126005 | 125261 | 1280915 |  |  | 1280915 |  | 1280915 |  |  |  |  | 192.2 | 151.9 |  |  |  |  | 744 |  |  |  | RI | [5 empty] | OP | 5 | 2008 |  |  | OP | 6 | 2008 | [5 empty] | N | NG | CT | N/A | IPP Non-CHP | 1 |  |  |  | Complex
17650 | AL | 7710 | H Allen Franklin Combined Cycle | 2015 | 11 | CT3A | 3A | PLANT | Natural Gas Fired Combined Cycle | [6 empty] | 627 | 90715 | 90174 | 926051 |  |  | 926051 |  | 926051 |  |  |  |  | 132 | 93 |  |  |  |  | 654 |  |  |  | RI | [5 empty] | OP | 5 | 2008 |  |  | OP | 6 | 2008 | [5 empty] | N | NG | CT | N/A | IPP Non-CHP | 1 |  |  |  | Complex
17650 | AL | 7710 | H Allen Franklin Combined Cycle | 2015 | 12 | CT3A | 3A | PLANT | Natural Gas Fired Combined Cycle | [6 empty] | 627 | 112275 | 111582 | 1156410 |  |  | 1156410 |  | 1156410 |  |  |  |  | 155 | 117.8 |  |  |  |  | 714 |  |  |  | RI | [5 empty] | OP | 5 | 2008 |  |  | OP | 6 | 2008 | [5 empty] | N | NG | CT | N/A | IPP Non-CHP | 1 |  |  |  | Complex
17650 | AL | 7710 | H Allen Franklin Combined Cycle | 2015 | 1 | CT3B | 3A | PLANT | Natural Gas Fired Combined Cycle | [7 empty] | 75703 | 75190 | 754694 |  |  | 754694 |  | 754694 |  |  |  |  | 133.3 | 102.3 |  |  |  |  | 744 |  |  |  | RI | [5 empty] | OP | 5 | 2008 |  |  | OP | 6 | 2008 | [5 empty] | N | NG | CT | N/A | IPP Non-CHP | 1 |  |  |  | Complex
17650 | AL | 7710 | H Allen Franklin Combined Cycle | 2015 | 2 | CT3B | 3A | PLANT | Natural Gas Fired Combined Cycle | [7 empty] | 71723 | 71270 | 754564 |  |  | 754564 |  | 754564 |  |  |  |  | 112.3 | 86.8 |  |  |  |  | 531 |  |  |  | RI | [5 empty] | OP | 5 | 2008 |  |  | OP | 6 | 2008 | [5 empty] | N | NG | CT | N/A | IPP Non-CHP | 1 |  |  |  | Complex
17650 | AL | 7710 | H Allen Franklin Combined Cycle | 2015 | 3 | CT3B | 3A | PLANT | Natural Gas Fired Combined Cycle | [7 empty] | 95582 | 94944 | 1034513 |  |  | 1034513 |  | 1034513 |  |  |  |  | 189.1 | 142.6 |  |  |  |  | 744 |  |  |  | RI | [5 empty] | OP | 5 | 2008 |  |  | OP | 6 | 2008 | [5 empty] | N | NG | CT | N/A | IPP Non-CHP | 1 |  |  |  | Complex
17650 | AL | 7710 | H Allen Franklin Combined Cycle | 2015 | 4 | CT3B | 3A | PLANT | Natural Gas Fired Combined Cycle | [7 empty] | 70026 | 69564 | 741951 |  |  | 741951 |  | 741951 |  |  |  |  | 129 | 105 |  |  |  |  | 584 |  |  |  | RI | [5 empty] | OP | 5 | 2008 |  |  | OP | 6 | 2008 | [5 empty] | N | NG | CT | N/A | IPP Non-CHP | 1 |  |  |  | Complex
17650 | AL | 7710 | H Allen Franklin Combined Cycle | 2015 | 5 | CT3B | 3A | PLANT | Natural Gas Fired Combined Cycle | [7 empty] | 22059 | 21904 | 242672 |  |  | 242672 |  | 242672 |  |  |  |  | 117.8 | 99.2 |  |  |  |  | 581 |  |  |  | RI | [5 empty] | OP | 5 | 2008 |  |  | OP | 6 | 2008 | [5 empty] | N | NG | CT | N/A | IPP Non-CHP | 1 |  |  |  | Complex
17650 | AL | 7710 | H Allen Franklin Combined Cycle | 2015 | 6 | CT3B | 3A | PLANT | Natural Gas Fired Combined Cycle | [7 empty] | 109834 | 109120 | 1123439 |  |  | 1123439 |  | 1123439 |  |  |  |  | 207.02 | 180 |  |  |  |  | 720 |  |  |  | RI | [5 empty] | OP | 5 | 2008 |  |  | OP | 6 | 2008 | [5 empty] | N | NG | CT | N/A | IPP Non-CHP | 1 |  |  |  | Complex
17650 | AL | 7710 | H Allen Franklin Combined Cycle | 2015 | 7 | CT3B | 3A | PLANT | Natural Gas Fired Combined Cycle | [7 empty] | 111849 | 111128 | 1153281 |  |  | 1153281 |  | 1153281 |  |  |  |  | 238.7 | 204.6 |  |  |  |  | 744 |  |  |  | RI | [5 empty] | OP | 5 | 2008 |  |  | OP | 6 | 2008 | [5 empty] | N | NG | CT | N/A | IPP Non-CHP | 1 |  |  |  | Complex
17650 | AL | 7710 | H Allen Franklin Combined Cycle | 2015 | 8 | CT3B | 3A | PLANT | Natural Gas Fired Combined Cycle | [7 empty] | 113006 | 112274 | 1167137 |  |  | 1167137 |  | 1167137 |  |  |  |  | 235.6 | 192.2 |  |  |  |  | 742 |  |  |  | RI | [5 empty] | OP | 5 | 2008 |  |  | OP | 6 | 2008 | [5 empty] | N | NG | CT | N/A | IPP Non-CHP | 1 |  |  |  | Complex
17650 | AL | 7710 | H Allen Franklin Combined Cycle | 2015 | 9 | CT3B | 3A | PLANT | Natural Gas Fired Combined Cycle | [7 empty] | 106594 | 105921 | 1089777 |  |  | 1089777 |  | 1089777 |  |  |  |  | 204.6 | 154 |  |  |  |  | 720 |  |  |  | RI | [5 empty] | OP | 5 | 2008 |  |  | OP | 6 | 2008 | [5 empty] | N | NG | CT | N/A | IPP Non-CHP | 1 |  |  |  | Complex
17650 | AL | 7710 | H Allen Franklin Combined Cycle | 2015 | 10 | CT3B | 3A | PLANT | Natural Gas Fired Combined Cycle | [7 empty] | 123733 | 122989 | 1249558 |  |  | 1249558 |  | 1249558 |  |  |  |  | 192.2 | 151.9 |  |  |  |  | 744 |  |  |  | RI | [5 empty] | OP | 5 | 2008 |  |  | OP | 6 | 2008 | [5 empty] | N | NG | CT | N/A | IPP Non-CHP | 1 |  |  |  | Complex
17650 | AL | 7710 | H Allen Franklin Combined Cycle | 2015 | 11 | CT3B | 3A | PLANT | Natural Gas Fired Combined Cycle | [7 empty] | 79527 | 79050 | 806284 |  |  | 806284 |  | 806284 |  |  |  |  | 132 | 93 |  |  |  |  | 654 |  |  |  | RI | [5 empty] | OP | 5 | 2008 |  |  | OP | 6 | 2008 | [5 empty] | N | NG | CT | N/A | IPP Non-CHP | 1 |  |  |  | Complex
17650 | AL | 7710 | H Allen Franklin Combined Cycle | 2015 | 12 | CT3B | 3A | PLANT | Natural Gas Fired Combined Cycle | [7 empty] | 111562 | 110869 | 1139813 |  |  | 1139813 |  | 1139813 |  |  |  |  | 155 | 117.8 |  |  |  |  | 714 |  |  |  | RI | [5 empty] | OP | 5 | 2008 |  |  | OP | 6 | 2008 | [5 empty] | N | NG | CT | N/A | IPP Non-CHP | 1 |  |  |  | Complex
17650 | AL | 7710 | H Allen Franklin Combined Cycle | 2015 | 1 | ST3 | 3A | PLANT | Natural Gas Fired Combined Cycle |  | 90566 | 86847 | [6 empty] | 25666 | 25666 |  |  |  | 25666 |  |  |  |  | 133.3 | 102.3 |  |  |  |  | 744 |  |  |  | RI | [5 empty] | OP | 5 | 2008 |  |  | OP | 6 | 2008 | [5 empty] | N | NG | CA | Y | IPP Non-CHP | 1 |  |  |  | Complex
17650 | AL | 7710 | H Allen Franklin Combined Cycle | 2015 | 2 | ST3 | 3A | PLANT | Natural Gas Fired Combined Cycle |  | 83343 | 80028 | [6 empty] | 25685 | 25685 |  |  |  | 25685 |  |  |  |  | 112.3 | 86.8 |  |  |  |  | 531 |  |  |  | RI | [5 empty] | OP | 5 | 2008 |  |  | OP | 6 | 2008 | [5 empty] | N | NG | CA | Y | IPP Non-CHP | 1 |  |  |  | Complex
17650 | AL | 7710 | H Allen Franklin Combined Cycle | 2015 | 3 | ST3 | 3A | PLANT | Natural Gas Fired Combined Cycle |  | 135911 | 130641 | [6 empty] | 131300 | 131300 |  |  |  | 131300 |  |  |  |  | 189.1 | 142.6 |  |  |  |  | 744 |  |  |  | RI | [5 empty] | OP | 5 | 2008 |  |  | OP | 6 | 2008 | [5 empty] | N | NG | CA | Y | IPP Non-CHP | 1 |  |  |  | Complex
17650 | AL | 7710 | H Allen Franklin Combined Cycle | 2015 | 4 | ST3 | 3A | PLANT | Natural Gas Fired Combined Cycle |  | 99137 | 95372 | [6 empty] | 92571 | 92571 |  |  |  | 92571 |  |  |  |  | 129 | 105 |  |  |  |  | 584 |  |  |  | RI | [5 empty] | OP | 5 | 2008 |  |  | OP | 6 | 2008 | [5 empty] | N | NG | CA | Y | IPP Non-CHP | 1 |  |  |  | Complex
17650 | AL | 7710 | H Allen Franklin Combined Cycle | 2015 | 5 | ST3 | 3A | PLANT | Natural Gas Fired Combined Cycle |  | 29099 | 27883 | [6 empty] | 20201 | 20201 |  |  |  | 20201 |  |  |  |  | 117.8 | 99.2 |  |  |  |  | 581 |  |  |  | RI | [5 empty] | OP | 5 | 2008 |  |  | OP | 6 | 2008 | [5 empty] | N | NG | CA | Y | IPP Non-CHP | 1 |  |  |  | Complex
17650 | AL | 7710 | H Allen Franklin Combined Cycle | 2015 | 6 | ST3 | 3A | PLANT | Natural Gas Fired Combined Cycle |  | 157840 | 151584 | [6 empty] | 180974 | 180974 |  |  |  | 180974 |  |  |  |  | 207.02 | 180 |  |  |  |  | 720 |  |  |  | RI | [5 empty] | OP | 5 | 2008 |  |  | OP | 6 | 2008 | [5 empty] | N | NG | CA | Y | IPP Non-CHP | 1 |  |  |  | Complex
17650 | AL | 7710 | H Allen Franklin Combined Cycle | 2015 | 7 | ST3 | 3A | PLANT | Natural Gas Fired Combined Cycle |  | 163804 | 157289 | [6 empty] | 211005 | 211005 |  |  |  | 211005 |  |  |  |  | 238.7 | 204.6 |  |  |  |  | 744 |  |  |  | RI | [5 empty] | OP | 5 | 2008 |  |  | OP | 6 | 2008 | [5 empty] | N | NG | CA | Y | IPP Non-CHP | 1 |  |  |  | Complex
17650 | AL | 7710 | H Allen Franklin Combined Cycle | 2015 | 8 | ST3 | 3A | PLANT | Natural Gas Fired Combined Cycle |  | 161556 | 155110 | [6 empty] | 192676 | 192676 |  |  |  | 192676 |  |  |  |  | 235.6 | 192.2 |  |  |  |  | 742 |  |  |  | RI | [5 empty] | OP | 5 | 2008 |  |  | OP | 6 | 2008 | [5 empty] | N | NG | CA | Y | IPP Non-CHP | 1 |  |  |  | Complex
17650 | AL | 7710 | H Allen Franklin Combined Cycle | 2015 | 9 | ST3 | 3A | PLANT | Natural Gas Fired Combined Cycle |  | 155153 | 149180 | [6 empty] | 183829 | 183829 |  |  |  | 183829 |  |  |  |  | 204.6 | 154 |  |  |  |  | 720 |  |  |  | RI | [5 empty] | OP | 5 | 2008 |  |  | OP | 6 | 2008 | [5 empty] | N | NG | CA | Y | IPP Non-CHP | 1 |  |  |  | Complex
17650 | AL | 7710 | H Allen Franklin Combined Cycle | 2015 | 10 | ST3 | 3A | PLANT | Natural Gas Fired Combined Cycle |  | 179918 | 173149 | [6 empty] | 216338 | 216338 |  |  |  | 216338 |  |  |  |  | 192.2 | 151.9 |  |  |  |  | 744 |  |  |  | RI | [5 empty] | OP | 5 | 2008 |  |  | OP | 6 | 2008 | [5 empty] | N | NG | CA | Y | IPP Non-CHP | 1 |  |  |  | Complex
17650 | AL | 7710 | H Allen Franklin Combined Cycle | 2015 | 11 | ST3 | 3A | PLANT | Natural Gas Fired Combined Cycle |  | 103037 | 98862 | [6 empty] | 69620 | 69620 |  |  |  | 69620 |  |  |  |  | 132 | 93 |  |  |  |  | 654 |  |  |  | RI | [5 empty] | OP | 5 | 2008 |  |  | OP | 6 | 2008 | [5 empty] | N | NG | CA | Y | IPP Non-CHP | 1 |  |  |  | Complex
17650 | AL | 7710 | H Allen Franklin Combined Cycle | 2015 | 12 | ST3 | 3A | PLANT | Natural Gas Fired Combined Cycle |  | 143351 | 137687 | [6 empty] | 120882 | 120882 |  |  |  | 120882 |  |  |  |  | 155 | 117.8 |  |  |  |  | 714 |  |  |  | RI | [5 empty] | OP | 5 | 2008 |  |  | OP | 6 | 2008 | [5 empty] | N | NG | CA | Y | IPP Non-CHP | 1 |  |  |  | Complex
17650 | AL | 7710 | H Allen Franklin Combined Cycle | 2015 | 1 | CT3A | 3B | PLANT | Natural Gas Fired Combined Cycle | [6 empty] | 627 | 77371 | 76848 | 772791 |  |  | 772791 |  | 772791 |  |  |  |  | 133.3 | 102.3 |  |  |  |  | 744 |  |  |  | RI | [5 empty] | OP | 5 | 2008 |  |  | OP | 6 | 2008 | [5 empty] | N | NG | CT | N/A | IPP Non-CHP | 1 |  |  |  | Complex
17650 | AL | 7710 | H Allen Franklin Combined Cycle | 2015 | 2 | CT3A | 3B | PLANT | Natural Gas Fired Combined Cycle | [6 empty] | 627 | 72196 | 71742 | 761777 |  |  | 761777 |  | 761777 |  |  |  |  | 112.3 | 86.8 |  |  |  |  | 531 |  |  |  | RI | [5 empty] | OP | 5 | 2008 |  |  | OP | 6 | 2008 | [5 empty] | N | NG | CT | N/A | IPP Non-CHP | 1 |  |  |  | Complex
17650 | AL | 7710 | H Allen Franklin Combined Cycle | 2015 | 3 | CT3A | 3B | PLANT | Natural Gas Fired Combined Cycle | [6 empty] | 627 | 97410 | 96764 | 1058058 |  |  | 1058058 |  | 1058058 |  |  |  |  | 189.1 | 142.6 |  |  |  |  | 744 |  |  |  | RI | [5 empty] | OP | 5 | 2008 |  |  | OP | 6 | 2008 | [5 empty] | N | NG | CT | N/A | IPP Non-CHP | 1 |  |  |  | Complex
17650 | AL | 7710 | H Allen Franklin Combined Cycle | 2015 | 4 | CT3A | 3B | PLANT | Natural Gas Fired Combined Cycle | [6 empty] | 627 | 71009 | 70549 | 752313 |  |  | 752313 |  | 752313 |  |  |  |  | 129 | 105 |  |  |  |  | 584 |  |  |  | RI | [5 empty] | OP | 5 | 2008 |  |  | OP | 6 | 2008 | [5 empty] | N | NG | CT | N/A | IPP Non-CHP | 1 |  |  |  | Complex
17650 | AL | 7710 | H Allen Franklin Combined Cycle | 2015 | 5 | CT3A | 3B | PLANT | Natural Gas Fired Combined Cycle | [6 empty] | 627 | 22944 | 22785 | 253835 |  |  | 253835 |  | 253835 |  |  |  |  | 117.8 | 99.2 |  |  |  |  | 581 |  |  |  | RI | [5 empty] | OP | 5 | 2008 |  |  | OP | 6 | 2008 | [5 empty] | N | NG | CT | N/A | IPP Non-CHP | 1 |  |  |  | Complex
17650 | AL | 7710 | H Allen Franklin Combined Cycle | 2015 | 6 | CT3A | 3B | PLANT | Natural Gas Fired Combined Cycle | [6 empty] | 627 | 110071 | 109356 | 1134731 |  |  | 1134731 |  | 1134731 |  |  |  |  | 207.02 | 180 |  |  |  |  | 720 |  |  |  | RI | [5 empty] | OP | 5 | 2008 |  |  | OP | 6 | 2008 | [5 empty] | N | NG | CT | N/A | IPP Non-CHP | 1 |  |  |  | Complex
17650 | AL | 7710 | H Allen Franklin Combined Cycle | 2015 | 7 | CT3A | 3B | PLANT | Natural Gas Fired Combined Cycle | [6 empty] | 627 | 111260 | 110546 | 1147488 |  |  | 1147488 |  | 1147488 |  |  |  |  | 238.7 | 204.6 |  |  |  |  | 744 |  |  |  | RI | [5 empty] | OP | 5 | 2008 |  |  | OP | 6 | 2008 | [5 empty] | N | NG | CT | N/A | IPP Non-CHP | 1 |  |  |  | Complex
17650 | AL | 7710 | H Allen Franklin Combined Cycle | 2015 | 8 | CT3A | 3B | PLANT | Natural Gas Fired Combined Cycle | [6 empty] | 627 | 112786 | 112062 | 1172116 |  |  | 1172116 |  | 1172116 |  |  |  |  | 235.6 | 192.2 |  |  |  |  | 742 |  |  |  | RI | [5 empty] | OP | 5 | 2008 |  |  | OP | 6 | 2008 | [5 empty] | N | NG | CT | N/A | IPP Non-CHP | 1 |  |  |  | Complex
17650 | AL | 7710 | H Allen Franklin Combined Cycle | 2015 | 9 | CT3A | 3B | PLANT | Natural Gas Fired Combined Cycle | [6 empty] | 627 | 108662 | 107984 | 1120755 |  |  | 1120755 |  | 1120755 |  |  |  |  | 204.6 | 154 |  |  |  |  | 720 |  |  |  | RI | [5 empty] | OP | 5 | 2008 |  |  | OP | 6 | 2008 | [5 empty] | N | NG | CT | N/A | IPP Non-CHP | 1 |  |  |  | Complex
17650 | AL | 7710 | H Allen Franklin Combined Cycle | 2015 | 10 | CT3A | 3B | PLANT | Natural Gas Fired Combined Cycle | [6 empty] | 627 | 126005 | 125261 | 1280915 |  |  | 1280915 |  | 1280915 |  |  |  |  | 192.2 | 151.9 |  |  |  |  | 744 |  |  |  | RI | [5 empty] | OP | 5 | 2008 |  |  | OP | 6 | 2008 | [5 empty] | N | NG | CT | N/A | IPP Non-CHP | 1 |  |  |  | Complex
17650 | AL | 7710 | H Allen Franklin Combined Cycle | 2015 | 11 | CT3A | 3B | PLANT | Natural Gas Fired Combined Cycle | [6 empty] | 627 | 90715 | 90174 | 926051 |  |  | 926051 |  | 926051 |  |  |  |  | 132 | 93 |  |  |  |  | 654 |  |  |  | RI | [5 empty] | OP | 5 | 2008 |  |  | OP | 6 | 2008 | [5 empty] | N | NG | CT | N/A | IPP Non-CHP | 1 |  |  |  | Complex
17650 | AL | 7710 | H Allen Franklin Combined Cycle | 2015 | 12 | CT3A | 3B | PLANT | Natural Gas Fired Combined Cycle | [6 empty] | 627 | 112275 | 111582 | 1156410 |  |  | 1156410 |  | 1156410 |  |  |  |  | 155 | 117.8 |  |  |  |  | 714 |  |  |  | RI | [5 empty] | OP | 5 | 2008 |  |  | OP | 6 | 2008 | [5 empty] | N | NG | CT | N/A | IPP Non-CHP | 1 |  |  |  | Complex
17650 | AL | 7710 | H Allen Franklin Combined Cycle | 2015 | 1 | CT3B | 3B | PLANT | Natural Gas Fired Combined Cycle | [7 empty] | 75703 | 75190 | 754694 |  |  | 754694 |  | 754694 |  |  |  |  | 133.3 | 102.3 |  |  |  |  | 744 |  |  |  | RI | [5 empty] | OP | 5 | 2008 |  |  | OP | 6 | 2008 | [5 empty] | N | NG | CT | N/A | IPP Non-CHP | 1 |  |  |  | Complex
17650 | AL | 7710 | H Allen Franklin Combined Cycle | 2015 | 2 | CT3B | 3B | PLANT | Natural Gas Fired Combined Cycle | [7 empty] | 71723 | 71270 | 754564 |  |  | 754564 |  | 754564 |  |  |  |  | 112.3 | 86.8 |  |  |  |  | 531 |  |  |  | RI | [5 empty] | OP | 5 | 2008 |  |  | OP | 6 | 2008 | [5 empty] | N | NG | CT | N/A | IPP Non-CHP | 1 |  |  |  | Complex
17650 | AL | 7710 | H Allen Franklin Combined Cycle | 2015 | 3 | CT3B | 3B | PLANT | Natural Gas Fired Combined Cycle | [7 empty] | 95582 | 94944 | 1034513 |  |  | 1034513 |  | 1034513 |  |  |  |  | 189.1 | 142.6 |  |  |  |  | 744 |  |  |  | RI | [5 empty] | OP | 5 | 2008 |  |  | OP | 6 | 2008 | [5 empty] | N | NG | CT | N/A | IPP Non-CHP | 1 |  |  |  | Complex
17650 | AL | 7710 | H Allen Franklin Combined Cycle | 2015 | 4 | CT3B | 3B | PLANT | Natural Gas Fired Combined Cycle | [7 empty] | 70026 | 69564 | 741951 |  |  | 741951 |  | 741951 |  |  |  |  | 129 | 105 |  |  |  |  | 584 |  |  |  | RI | [5 empty] | OP | 5 | 2008 |  |  | OP | 6 | 2008 | [5 empty] | N | NG | CT | N/A | IPP Non-CHP | 1 |  |  |  | Complex
17650 | AL | 7710 | H Allen Franklin Combined Cycle | 2015 | 5 | CT3B | 3B | PLANT | Natural Gas Fired Combined Cycle | [7 empty] | 22059 | 21904 | 242672 |  |  | 242672 |  | 242672 |  |  |  |  | 117.8 | 99.2 |  |  |  |  | 581 |  |  |  | RI | [5 empty] | OP | 5 | 2008 |  |  | OP | 6 | 2008 | [5 empty] | N | NG | CT | N/A | IPP Non-CHP | 1 |  |  |  | Complex
17650 | AL | 7710 | H Allen Franklin Combined Cycle | 2015 | 6 | CT3B | 3B | PLANT | Natural Gas Fired Combined Cycle | [7 empty] | 109834 | 109120 | 1123439 |  |  | 1123439 |  | 1123439 |  |  |  |  | 207.02 | 180 |  |  |  |  | 720 |  |  |  | RI | [5 empty] | OP | 5 | 2008 |  |  | OP | 6 | 2008 | [5 empty] | N | NG | CT | N/A | IPP Non-CHP | 1 |  |  |  | Complex
17650 | AL | 7710 | H Allen Franklin Combined Cycle | 2015 | 7 | CT3B | 3B | PLANT | Natural Gas Fired Combined Cycle | [7 empty] | 111849 | 111128 | 1153281 |  |  | 1153281 |  | 1153281 |  |  |  |  | 238.7 | 204.6 |  |  |  |  | 744 |  |  |  | RI | [5 empty] | OP | 5 | 2008 |  |  | OP | 6 | 2008 | [5 empty] | N | NG | CT | N/A | IPP Non-CHP | 1 |  |  |  | Complex
17650 | AL | 7710 | H Allen Franklin Combined Cycle | 2015 | 8 | CT3B | 3B | PLANT | Natural Gas Fired Combined Cycle | [7 empty] | 113006 | 112274 | 1167137 |  |  | 1167137 |  | 1167137 |  |  |  |  | 235.6 | 192.2 |  |  |  |  | 742 |  |  |  | RI | [5 empty] | OP | 5 | 2008 |  |  | OP | 6 | 2008 | [5 empty] | N | NG | CT | N/A | IPP Non-CHP | 1 |  |  |  | Complex
17650 | AL | 7710 | H Allen Franklin Combined Cycle | 2015 | 9 | CT3B | 3B | PLANT | Natural Gas Fired Combined Cycle | [7 empty] | 106594 | 105921 | 1089777 |  |  | 1089777 |  | 1089777 |  |  |  |  | 204.6 | 154 |  |  |  |  | 720 |  |  |  | RI | [5 empty] | OP | 5 | 2008 |  |  | OP | 6 | 2008 | [5 empty] | N | NG | CT | N/A | IPP Non-CHP | 1 |  |  |  | Complex
17650 | AL | 7710 | H Allen Franklin Combined Cycle | 2015 | 10 | CT3B | 3B | PLANT | Natural Gas Fired Combined Cycle | [7 empty] | 123733 | 122989 | 1249558 |  |  | 1249558 |  | 1249558 |  |  |  |  | 192.2 | 151.9 |  |  |  |  | 744 |  |  |  | RI | [5 empty] | OP | 5 | 2008 |  |  | OP | 6 | 2008 | [5 empty] | N | NG | CT | N/A | IPP Non-CHP | 1 |  |  |  | Complex
17650 | AL | 7710 | H Allen Franklin Combined Cycle | 2015 | 11 | CT3B | 3B | PLANT | Natural Gas Fired Combined Cycle | [7 empty] | 79527 | 79050 | 806284 |  |  | 806284 |  | 806284 |  |  |  |  | 132 | 93 |  |  |  |  | 654 |  |  |  | RI | [5 empty] | OP | 5 | 2008 |  |  | OP | 6 | 2008 | [5 empty] | N | NG | CT | N/A | IPP Non-CHP | 1 |  |  |  | Complex
17650 | AL | 7710 | H Allen Franklin Combined Cycle | 2015 | 12 | CT3B | 3B | PLANT | Natural Gas Fired Combined Cycle | [7 empty] | 111562 | 110869 | 1139813 |  |  | 1139813 |  | 1139813 |  |  |  |  | 155 | 117.8 |  |  |  |  | 714 |  |  |  | RI | [5 empty] | OP | 5 | 2008 |  |  | OP | 6 | 2008 | [5 empty] | N | NG | CT | N/A | IPP Non-CHP | 1 |  |  |  | Complex
17650 | AL | 7710 | H Allen Franklin Combined Cycle | 2015 | 1 | ST3 | 3B | PLANT | Natural Gas Fired Combined Cycle |  | 90566 | 86847 | [6 empty] | 25380 | 25380 |  |  |  | 25380 |  |  |  |  | 133.3 | 102.3 |  |  |  |  | 744 |  |  |  | RI | [5 empty] | OP | 5 | 2008 |  |  | OP | 6 | 2008 | [5 empty] | N | NG | CA | Y | IPP Non-CHP | 1 |  |  |  | Complex
17650 | AL | 7710 | H Allen Franklin Combined Cycle | 2015 | 2 | ST3 | 3B | PLANT | Natural Gas Fired Combined Cycle |  | 83343 | 80028 | [6 empty] | 24036 | 24036 |  |  |  | 24036 |  |  |  |  | 112.3 | 86.8 |  |  |  |  | 531 |  |  |  | RI | [5 empty] | OP | 5 | 2008 |  |  | OP | 6 | 2008 | [5 empty] | N | NG | CA | Y | IPP Non-CHP | 1 |  |  |  | Complex
17650 | AL | 7710 | H Allen Franklin Combined Cycle | 2015 | 3 | ST3 | 3B | PLANT | Natural Gas Fired Combined Cycle |  | 135911 | 130641 | [6 empty] | 119887 | 119887 |  |  |  | 119887 |  |  |  |  | 189.1 | 142.6 |  |  |  |  | 744 |  |  |  | RI | [5 empty] | OP | 5 | 2008 |  |  | OP | 6 | 2008 | [5 empty] | N | NG | CA | Y | IPP Non-CHP | 1 |  |  |  | Complex
17650 | AL | 7710 | H Allen Franklin Combined Cycle | 2015 | 4 | ST3 | 3B | PLANT | Natural Gas Fired Combined Cycle |  | 99137 | 95372 | [6 empty] | 86533 | 86533 |  |  |  | 86533 |  |  |  |  | 129 | 105 |  |  |  |  | 584 |  |  |  | RI | [5 empty] | OP | 5 | 2008 |  |  | OP | 6 | 2008 | [5 empty] | N | NG | CA | Y | IPP Non-CHP | 1 |  |  |  | Complex
17650 | AL | 7710 | H Allen Franklin Combined Cycle | 2015 | 5 | ST3 | 3B | PLANT | Natural Gas Fired Combined Cycle |  | 29099 | 27883 | [6 empty] | 19788 | 19788 |  |  |  | 19788 |  |  |  |  | 117.8 | 99.2 |  |  |  |  | 581 |  |  |  | RI | [5 empty] | OP | 5 | 2008 |  |  | OP | 6 | 2008 | [5 empty] | N | NG | CA | Y | IPP Non-CHP | 1 |  |  |  | Complex
17650 | AL | 7710 | H Allen Franklin Combined Cycle | 2015 | 6 | ST3 | 3B | PLANT | Natural Gas Fired Combined Cycle |  | 157840 | 151584 | [6 empty] | 180241 | 180241 |  |  |  | 180241 |  |  |  |  | 207.02 | 180 |  |  |  |  | 720 |  |  |  | RI | [5 empty] | OP | 5 | 2008 |  |  | OP | 6 | 2008 | [5 empty] | N | NG | CA | Y | IPP Non-CHP | 1 |  |  |  | Complex
17650 | AL | 7710 | H Allen Franklin Combined Cycle | 2015 | 7 | ST3 | 3B | PLANT | Natural Gas Fired Combined Cycle |  | 163804 | 157289 | [6 empty] | 210058 | 210058 |  |  |  | 210058 |  |  |  |  | 238.7 | 204.6 |  |  |  |  | 744 |  |  |  | RI | [5 empty] | OP | 5 | 2008 |  |  | OP | 6 | 2008 | [5 empty] | N | NG | CA | Y | IPP Non-CHP | 1 |  |  |  | Complex
17650 | AL | 7710 | H Allen Franklin Combined Cycle | 2015 | 8 | ST3 | 3B | PLANT | Natural Gas Fired Combined Cycle |  | 161556 | 155110 | [6 empty] | 190843 | 190843 |  |  |  | 190843 |  |  |  |  | 235.6 | 192.2 |  |  |  |  | 742 |  |  |  | RI | [5 empty] | OP | 5 | 2008 |  |  | OP | 6 | 2008 | [5 empty] | N | NG | CA | Y | IPP Non-CHP | 1 |  |  |  | Complex
17650 | AL | 7710 | H Allen Franklin Combined Cycle | 2015 | 9 | ST3 | 3B | PLANT | Natural Gas Fired Combined Cycle |  | 155153 | 149180 | [6 empty] | 177544 | 177544 |  |  |  | 177544 |  |  |  |  | 204.6 | 154 |  |  |  |  | 720 |  |  |  | RI | [5 empty] | OP | 5 | 2008 |  |  | OP | 6 | 2008 | [5 empty] | N | NG | CA | Y | IPP Non-CHP | 1 |  |  |  | Complex
17650 | AL | 7710 | H Allen Franklin Combined Cycle | 2015 | 10 | ST3 | 3B | PLANT | Natural Gas Fired Combined Cycle |  | 179918 | 173149 | [6 empty] | 209943 | 209943 |  |  |  | 209943 |  |  |  |  | 192.2 | 151.9 |  |  |  |  | 744 |  |  |  | RI | [5 empty] | OP | 5 | 2008 |  |  | OP | 6 | 2008 | [5 empty] | N | NG | CA | Y | IPP Non-CHP | 1 |  |  |  | Complex
17650 | AL | 7710 | H Allen Franklin Combined Cycle | 2015 | 11 | ST3 | 3B | PLANT | Natural Gas Fired Combined Cycle |  | 103037 | 98862 | [6 empty] | 67632 | 67632 |  |  |  | 67632 |  |  |  |  | 132 | 93 |  |  |  |  | 654 |  |  |  | RI | [5 empty] | OP | 5 | 2008 |  |  | OP | 6 | 2008 | [5 empty] | N | NG | CA | Y | IPP Non-CHP | 1 |  |  |  | Complex
17650 | AL | 7710 | H Allen Franklin Combined Cycle | 2015 | 12 | ST3 | 3B | PLANT | Natural Gas Fired Combined Cycle |  | 143351 | 137687 | [6 empty] | 111474 | 111474 |  |  |  | 111474 |  |  |  |  | 155 | 117.8 |  |  |  |  | 714 |  |  |  | RI | [5 empty] | OP | 5 | 2008 |  |  | OP | 6 | 2008 | [5 empty] | N | NG | CA | Y | IPP Non-CHP | 1 |  |  |  | Complex
17650 | AL | 7710 | H Allen Franklin Combined Cycle | 2015 | 1 | CT1A | 1A | U1C | Natural Gas Fired Combined Cycle | [6 empty] | 557 | 88198 | 87620 | 946763 |  |  | 946763 |  | 946763 | [11 empty] | 15 | (RI) Recirculate: Induced Draft |  |  | Closed | Fresh | Surface | Chattahoochee River | Chattahoochee River | OP | 6 | 2002 |  |  | OP | 6 | 2002 |  |  | OP | 6 | 2002 | N | NG | CT | N/A | IPP Non-CHP | 1 |  |  |  | Complex
17650 | AL | 7710 | H Allen Franklin Combined Cycle | 2015 | 2 | CT1A | 1A | U1C | Natural Gas Fired Combined Cycle | [6 empty] | 557 | 78676 | 78155 | 840142 |  |  | 840142 |  | 840142 | [11 empty] | 15 | (RI) Recirculate: Induced Draft |  |  | Closed | Fresh | Surface | Chattahoochee River | Chattahoochee River | OP | 6 | 2002 |  |  | OP | 6 | 2002 |  |  | OP | 6 | 2002 | N | NG | CT | N/A | IPP Non-CHP | 1 |  |  |  | Complex
17650 | AL | 7710 | H Allen Franklin Combined Cycle | 2015 | 3 | CT1A | 1A | U1C | Natural Gas Fired Combined Cycle | [6 empty] | 557 | 102989 | 102274 | 1110880 |  |  | 1110880 |  | 1110880 | [11 empty] | 15 | (RI) Recirculate: Induced Draft |  |  | Closed | Fresh | Surface | Chattahoochee River | Chattahoochee River | OP | 6 | 2002 |  |  | OP | 6 | 2002 |  |  | OP | 6 | 2002 | N | NG | CT | N/A | IPP Non-CHP | 1 |  |  |  | Complex
17650 | AL | 7710 | H Allen Franklin Combined Cycle | 2015 | 4 | CT1A | 1A | U1C | Natural Gas Fired Combined Cycle | [6 empty] | 557 | 81892 | 81321 | 834806 |  |  | 834806 |  | 834806 | [11 empty] | 15 | (RI) Recirculate: Induced Draft |  |  | Closed | Fresh | Surface | Chattahoochee River | Chattahoochee River | OP | 6 | 2002 |  |  | OP | 6 | 2002 |  |  | OP | 6 | 2002 | N | NG | CT | N/A | IPP Non-CHP | 1 |  |  |  | Complex
17650 | AL | 7710 | H Allen Franklin Combined Cycle | 2015 | 5 | CT1A | 1A | U1C | Natural Gas Fired Combined Cycle | [6 empty] | 557 | 77746 | 77221 | 843274 |  |  | 843274 |  | 843274 | [11 empty] | 15 | (RI) Recirculate: Induced Draft |  |  | Closed | Fresh | Surface | Chattahoochee River | Chattahoochee River | OP | 6 | 2002 |  |  | OP | 6 | 2002 |  |  | OP | 6 | 2002 | N | NG | CT | N/A | IPP Non-CHP | 1 |  |  |  | Complex
17650 | AL | 7710 | H Allen Franklin Combined Cycle | 2015 | 6 | CT1A | 1A | U1C | Natural Gas Fired Combined Cycle | [6 empty] | 557 | 106858 | 106143 | 1136187 |  |  | 1136187 |  | 1136187 | [11 empty] | 15 | (RI) Recirculate: Induced Draft |  |  | Closed | Fresh | Surface | Chattahoochee River | Chattahoochee River | OP | 6 | 2002 |  |  | OP | 6 | 2002 |  |  | OP | 6 | 2002 | N | NG | CT | N/A | IPP Non-CHP | 1 |  |  |  | Complex
17650 | AL | 7710 | H Allen Franklin Combined Cycle | 2015 | 7 | CT1A | 1A | U1C | Natural Gas Fired Combined Cycle | [6 empty] | 557 | 112641 | 111897 | 1185003 |  |  | 1185003 |  | 1185003 | [11 empty] | 15 | (RI) Recirculate: Induced Draft |  |  | Closed | Fresh | Surface | Chattahoochee River | Chattahoochee River | OP | 6 | 2002 |  |  | OP | 6 | 2002 |  |  | OP | 6 | 2002 | N | NG | CT | N/A | IPP Non-CHP | 1 |  |  |  | Complex
17650 | AL | 7710 | H Allen Franklin Combined Cycle | 2015 | 8 | CT1A | 1A | U1C | Natural Gas Fired Combined Cycle | [6 empty] | 557 | 109826 | 109094 | 1153325 |  |  | 1153325 |  | 1153325 | [11 empty] | 15 | (RI) Recirculate: Induced Draft |  |  | Closed | Fresh | Surface | Chattahoochee River | Chattahoochee River | OP | 6 | 2002 |  |  | OP | 6 | 2002 |  |  | OP | 6 | 2002 | N | NG | CT | N/A | IPP Non-CHP | 1 |  |  |  | Complex
17650 | AL | 7710 | H Allen Franklin Combined Cycle | 2015 | 9 | CT1A | 1A | U1C | Natural Gas Fired Combined Cycle | [6 empty] | 557 | 111955 | 111235 | 1179917 |  |  | 1179917 |  | 1179917 | [11 empty] | 15 | (RI) Recirculate: Induced Draft |  |  | Closed | Fresh | Surface | Chattahoochee River | Chattahoochee River | OP | 6 | 2002 |  |  | OP | 6 | 2002 |  |  | OP | 6 | 2002 | N | NG | CT | N/A | IPP Non-CHP | 1 |  |  |  | Complex
17650 | AL | 7710 | H Allen Franklin Combined Cycle | 2015 | 10 | CT1A | 1A | U1C | Natural Gas Fired Combined Cycle | [6 empty] | 557 | 111853 | 111161 | 1146043 |  |  | 1146043 |  | 1146043 | [11 empty] | 15 | (RI) Recirculate: Induced Draft |  |  | Closed | Fresh | Surface | Chattahoochee River | Chattahoochee River | OP | 6 | 2002 |  |  | OP | 6 | 2002 |  |  | OP | 6 | 2002 | N | NG | CT | N/A | IPP Non-CHP | 1 |  |  |  | Complex
17650 | AL | 7710 | H Allen Franklin Combined Cycle | 2015 | 11 | CT1A | 1A | U1C | Natural Gas Fired Combined Cycle | [6 empty] | 557 | 101190 | 100556 | 1076542 |  |  | 1076542 |  | 1076542 | [11 empty] | 15 | (RI) Recirculate: Induced Draft |  |  | Closed | Fresh | Surface | Chattahoochee River | Chattahoochee River | OP | 6 | 2002 |  |  | OP | 6 | 2002 |  |  | OP | 6 | 2002 | N | NG | CT | N/A | IPP Non-CHP | 1 |  |  |  | Complex
17650 | AL | 7710 | H Allen Franklin Combined Cycle | 2015 | 12 | CT1A | 1A | U1C | Natural Gas Fired Combined Cycle | [6 empty] | 557 | 109805 | 109099 | 1157430 |  |  | 1157430 |  | 1157430 | [11 empty] | 15 | (RI) Recirculate: Induced Draft |  |  | Closed | Fresh | Surface | Chattahoochee River | Chattahoochee River | OP | 6 | 2002 |  |  | OP | 6 | 2002 |  |  | OP | 6 | 2002 | N | NG | CT | N/A | IPP Non-CHP | 1 |  |  |  | Complex
17650 | AL | 7710 | H Allen Franklin Combined Cycle | 2015 | 1 | CT1B | 1A | U1C | Natural Gas Fired Combined Cycle | [7 empty] | 87813 | 87235 | 935752 |  |  | 935752 |  | 935752 | [11 empty] | 15 | (RI) Recirculate: Induced Draft |  |  | Closed | Fresh | Surface | Chattahoochee River | Chattahoochee River | OP | 6 | 2002 |  |  | OP | 6 | 2002 |  |  | OP | 6 | 2002 | N | NG | CT | N/A | IPP Non-CHP | 1 |  |  |  | Complex
17650 | AL | 7710 | H Allen Franklin Combined Cycle | 2015 | 2 | CT1B | 1A | U1C | Natural Gas Fired Combined Cycle | [7 empty] | 78051 | 77531 | 827879 |  |  | 827879 |  | 827879 | [11 empty] | 15 | (RI) Recirculate: Induced Draft |  |  | Closed | Fresh | Surface | Chattahoochee River | Chattahoochee River | OP | 6 | 2002 |  |  | OP | 6 | 2002 |  |  | OP | 6 | 2002 | N | NG | CT | N/A | IPP Non-CHP | 1 |  |  |  | Complex
17650 | AL | 7710 | H Allen Franklin Combined Cycle | 2015 | 3 | CT1B | 1A | U1C | Natural Gas Fired Combined Cycle | [7 empty] | 104146 | 103423 | 1116287 |  |  | 1116287 |  | 1116287 | [11 empty] | 15 | (RI) Recirculate: Induced Draft |  |  | Closed | Fresh | Surface | Chattahoochee River | Chattahoochee River | OP | 6 | 2002 |  |  | OP | 6 | 2002 |  |  | OP | 6 | 2002 | N | NG | CT | N/A | IPP Non-CHP | 1 |  |  |  | Complex
17650 | AL | 7710 | H Allen Franklin Combined Cycle | 2015 | 4 | CT1B | 1A | U1C | Natural Gas Fired Combined Cycle | [7 empty] | 81338 | 80771 | 826339 |  |  | 826339 |  | 826339 | [11 empty] | 15 | (RI) Recirculate: Induced Draft |  |  | Closed | Fresh | Surface | Chattahoochee River | Chattahoochee River | OP | 6 | 2002 |  |  | OP | 6 | 2002 |  |  | OP | 6 | 2002 | N | NG | CT | N/A | IPP Non-CHP | 1 |  |  |  | Complex
17650 | AL | 7710 | H Allen Franklin Combined Cycle | 2015 | 5 | CT1B | 1A | U1C | Natural Gas Fired Combined Cycle | [7 empty] | 77032 | 76505 | 831349 |  |  | 831349 |  | 831349 | [11 empty] | 15 | (RI) Recirculate: Induced Draft |  |  | Closed | Fresh | Surface | Chattahoochee River | Chattahoochee River | OP | 6 | 2002 |  |  | OP | 6 | 2002 |  |  | OP | 6 | 2002 | N | NG | CT | N/A | IPP Non-CHP | 1 |  |  |  | Complex
17650 | AL | 7710 | H Allen Franklin Combined Cycle | 2015 | 6 | CT1B | 1A | U1C | Natural Gas Fired Combined Cycle | [7 empty] | 106269 | 105554 | 1121570 |  |  | 1121570 |  | 1121570 | [11 empty] | 15 | (RI) Recirculate: Induced Draft |  |  | Closed | Fresh | Surface | Chattahoochee River | Chattahoochee River | OP | 6 | 2002 |  |  | OP | 6 | 2002 |  |  | OP | 6 | 2002 | N | NG | CT | N/A | IPP Non-CHP | 1 |  |  |  | Complex
17650 | AL | 7710 | H Allen Franklin Combined Cycle | 2015 | 7 | CT1B | 1A | U1C | Natural Gas Fired Combined Cycle | [7 empty] | 111759 | 111015 | 1168162 |  |  | 1168162 |  | 1168162 | [11 empty] | 15 | (RI) Recirculate: Induced Draft |  |  | Closed | Fresh | Surface | Chattahoochee River | Chattahoochee River | OP | 6 | 2002 |  |  | OP | 6 | 2002 |  |  | OP | 6 | 2002 | N | NG | CT | N/A | IPP Non-CHP | 1 |  |  |  | Complex
17650 | AL | 7710 | H Allen Franklin Combined Cycle | 2015 | 8 | CT1B | 1A | U1C | Natural Gas Fired Combined Cycle | [7 empty] | 108672 | 107947 | 1133488 |  |  | 1133488 |  | 1133488 | [11 empty] | 15 | (RI) Recirculate: Induced Draft |  |  | Closed | Fresh | Surface | Chattahoochee River | Chattahoochee River | OP | 6 | 2002 |  |  | OP | 6 | 2002 |  |  | OP | 6 | 2002 | N | NG | CT | N/A | IPP Non-CHP | 1 |  |  |  | Complex
17650 | AL | 7710 | H Allen Franklin Combined Cycle | 2015 | 9 | CT1B | 1A | U1C | Natural Gas Fired Combined Cycle | [7 empty] | 109805 | 109090 | 1150249 |  |  | 1150249 |  | 1150249 | [11 empty] | 15 | (RI) Recirculate: Induced Draft |  |  | Closed | Fresh | Surface | Chattahoochee River | Chattahoochee River | OP | 6 | 2002 |  |  | OP | 6 | 2002 |  |  | OP | 6 | 2002 | N | NG | CT | N/A | IPP Non-CHP | 1 |  |  |  | Complex
17650 | AL | 7710 | H Allen Franklin Combined Cycle | 2015 | 10 | CT1B | 1A | U1C | Natural Gas Fired Combined Cycle | [7 empty] | 110985 | 110294 | 1129039 |  |  | 1129039 |  | 1129039 | [11 empty] | 15 | (RI) Recirculate: Induced Draft |  |  | Closed | Fresh | Surface | Chattahoochee River | Chattahoochee River | OP | 6 | 2002 |  |  | OP | 6 | 2002 |  |  | OP | 6 | 2002 | N | NG | CT | N/A | IPP Non-CHP | 1 |  |  |  | Complex
17650 | AL | 7710 | H Allen Franklin Combined Cycle | 2015 | 11 | CT1B | 1A | U1C | Natural Gas Fired Combined Cycle | [7 empty] | 103154 | 102511 | 1088244 |  |  | 1088244 |  | 1088244 | [11 empty] | 15 | (RI) Recirculate: Induced Draft |  |  | Closed | Fresh | Surface | Chattahoochee River | Chattahoochee River | OP | 6 | 2002 |  |  | OP | 6 | 2002 |  |  | OP | 6 | 2002 | N | NG | CT | N/A | IPP Non-CHP | 1 |  |  |  | Complex
17650 | AL | 7710 | H Allen Franklin Combined Cycle | 2015 | 12 | CT1B | 1A | U1C | Natural Gas Fired Combined Cycle | [7 empty] | 109093 | 108386 | 1143131 |  |  | 1143131 |  | 1143131 | [11 empty] | 15 | (RI) Recirculate: Induced Draft |  |  | Closed | Fresh | Surface | Chattahoochee River | Chattahoochee River | OP | 6 | 2002 |  |  | OP | 6 | 2002 |  |  | OP | 6 | 2002 | N | NG | CT | N/A | IPP Non-CHP | 1 |  |  |  | Complex
17650 | AL | 7710 | H Allen Franklin Combined Cycle | 2015 | 1 | ST1 | 1A | U1C | Natural Gas Fired Combined Cycle |  | 100870 | 96474 | [6 empty] | 16581 | 16581 |  |  |  | 16581 | [11 empty] | 15 | (RI) Recirculate: Induced Draft |  |  | Closed | Fresh | Surface | Chattahoochee River | Chattahoochee River | OP | 6 | 2002 |  |  | OP | 6 | 2002 |  |  | OP | 6 | 2002 | N | NG | CA | Y | IPP Non-CHP | 1 |  |  |  | Complex
17650 | AL | 7710 | H Allen Franklin Combined Cycle | 2015 | 2 | ST1 | 1A | U1C | Natural Gas Fired Combined Cycle |  | 89196 | 85444 | [6 empty] | 10836 | 10836 |  |  |  | 10836 | [11 empty] | 15 | (RI) Recirculate: Induced Draft |  |  | Closed | Fresh | Surface | Chattahoochee River | Chattahoochee River | OP | 6 | 2002 |  |  | OP | 6 | 2002 |  |  | OP | 6 | 2002 | N | NG | CA | Y | IPP Non-CHP | 1 |  |  |  | Complex
17650 | AL | 7710 | H Allen Franklin Combined Cycle | 2015 | 3 | ST1 | 1A | U1C | Natural Gas Fired Combined Cycle |  | 129794 | 124336 | [6 empty] | 50050 | 50050 |  |  |  | 50050 | [11 empty] | 15 | (RI) Recirculate: Induced Draft |  |  | Closed | Fresh | Surface | Chattahoochee River | Chattahoochee River | OP | 6 | 2002 |  |  | OP | 6 | 2002 |  |  | OP | 6 | 2002 | N | NG | CA | Y | IPP Non-CHP | 1 |  |  |  | Complex
17650 | AL | 7710 | H Allen Franklin Combined Cycle | 2015 | 4 | ST1 | 1A | U1C | Natural Gas Fired Combined Cycle |  | 104227 | 99831 | [6 empty] | 49079 | 49079 |  |  |  | 49079 | [11 empty] | 15 | (RI) Recirculate: Induced Draft |  |  | Closed | Fresh | Surface | Chattahoochee River | Chattahoochee River | OP | 6 | 2002 |  |  | OP | 6 | 2002 |  |  | OP | 6 | 2002 | N | NG | CA | Y | IPP Non-CHP | 1 |  |  |  | Complex
17650 | AL | 7710 | H Allen Franklin Combined Cycle | 2015 | 5 | ST1 | 1A | U1C | Natural Gas Fired Combined Cycle |  | 96731 | 92414 | [6 empty] | 51081 | 51081 |  |  |  | 51081 | [11 empty] | 15 | (RI) Recirculate: Induced Draft |  |  | Closed | Fresh | Surface | Chattahoochee River | Chattahoochee River | OP | 6 | 2002 |  |  | OP | 6 | 2002 |  |  | OP | 6 | 2002 | N | NG | CA | Y | IPP Non-CHP | 1 |  |  |  | Complex
17650 | AL | 7710 | H Allen Franklin Combined Cycle | 2015 | 6 | ST1 | 1A | U1C | Natural Gas Fired Combined Cycle |  | 135626 | 129931 | [6 empty] | 89654 | 89654 |  |  |  | 89654 | [11 empty] | 15 | (RI) Recirculate: Induced Draft |  |  | Closed | Fresh | Surface | Chattahoochee River | Chattahoochee River | OP | 6 | 2002 |  |  | OP | 6 | 2002 |  |  | OP | 6 | 2002 | N | NG | CA | Y | IPP Non-CHP | 1 |  |  |  | Complex
17650 | AL | 7710 | H Allen Franklin Combined Cycle | 2015 | 7 | ST1 | 1A | U1C | Natural Gas Fired Combined Cycle |  | 144478 | 138278 | [6 empty] | 109392 | 109392 |  |  |  | 109392 | [11 empty] | 15 | (RI) Recirculate: Induced Draft |  |  | Closed | Fresh | Surface | Chattahoochee River | Chattahoochee River | OP | 6 | 2002 |  |  | OP | 6 | 2002 |  |  | OP | 6 | 2002 | N | NG | CA | Y | IPP Non-CHP | 1 |  |  |  | Complex
17650 | AL | 7710 | H Allen Franklin Combined Cycle | 2015 | 8 | ST1 | 1A | U1C | Natural Gas Fired Combined Cycle |  | 137749 | 131819 | [6 empty] | 96772 | 96772 |  |  |  | 96772 | [11 empty] | 15 | (RI) Recirculate: Induced Draft |  |  | Closed | Fresh | Surface | Chattahoochee River | Chattahoochee River | OP | 6 | 2002 |  |  | OP | 6 | 2002 |  |  | OP | 6 | 2002 | N | NG | CA | Y | IPP Non-CHP | 1 |  |  |  | Complex
17650 | AL | 7710 | H Allen Franklin Combined Cycle | 2015 | 9 | ST1 | 1A | U1C | Natural Gas Fired Combined Cycle |  | 140933 | 135242 | [6 empty] | 89597 | 89597 |  |  |  | 89597 | [11 empty] | 15 | (RI) Recirculate: Induced Draft |  |  | Closed | Fresh | Surface | Chattahoochee River | Chattahoochee River | OP | 6 | 2002 |  |  | OP | 6 | 2002 |  |  | OP | 6 | 2002 | N | NG | CA | Y | IPP Non-CHP | 1 |  |  |  | Complex
17650 | AL | 7710 | H Allen Franklin Combined Cycle | 2015 | 10 | ST1 | 1A | U1C | Natural Gas Fired Combined Cycle |  | 142438 | 136684 | [6 empty] | 97821 | 97821 |  |  |  | 97821 | [11 empty] | 15 | (RI) Recirculate: Induced Draft |  |  | Closed | Fresh | Surface | Chattahoochee River | Chattahoochee River | OP | 6 | 2002 |  |  | OP | 6 | 2002 |  |  | OP | 6 | 2002 | N | NG | CA | Y | IPP Non-CHP | 1 |  |  |  | Complex
17650 | AL | 7710 | H Allen Franklin Combined Cycle | 2015 | 11 | ST1 | 1A | U1C | Natural Gas Fired Combined Cycle |  | 121794 | 116949 | [6 empty] | 50847 | 50847 |  |  |  | 50847 | [11 empty] | 15 | (RI) Recirculate: Induced Draft |  |  | Closed | Fresh | Surface | Chattahoochee River | Chattahoochee River | OP | 6 | 2002 |  |  | OP | 6 | 2002 |  |  | OP | 6 | 2002 | N | NG | CA | Y | IPP Non-CHP | 1 |  |  |  | Complex
17650 | AL | 7710 | H Allen Franklin Combined Cycle | 2015 | 12 | ST1 | 1A | U1C | Natural Gas Fired Combined Cycle |  | 127960 | 122854 | [6 empty] | 35282 | 35282 |  |  |  | 35282 | [11 empty] | 15 | (RI) Recirculate: Induced Draft |  |  | Closed | Fresh | Surface | Chattahoochee River | Chattahoochee River | OP | 6 | 2002 |  |  | OP | 6 | 2002 |  |  | OP | 6 | 2002 | N | NG | CA | Y | IPP Non-CHP | 1 |  |  |  | Complex
17650 | AL | 7710 | H Allen Franklin Combined Cycle | 2015 | 1 | CT1A | 1B | U1C | Natural Gas Fired Combined Cycle | [6 empty] | 557 | 88198 | 87620 | 946763 |  |  | 946763 |  | 946763 | [11 empty] | 15 | (RI) Recirculate: Induced Draft |  |  | Closed | Fresh | Surface | Chattahoochee River | Chattahoochee River | OP | 6 | 2002 |  |  | OP | 6 | 2002 |  |  | OP | 6 | 2002 | N | NG | CT | N/A | IPP Non-CHP | 1 |  |  |  | Complex
17650 | AL | 7710 | H Allen Franklin Combined Cycle | 2015 | 2 | CT1A | 1B | U1C | Natural Gas Fired Combined Cycle | [6 empty] | 557 | 78676 | 78155 | 840142 |  |  | 840142 |  | 840142 | [11 empty] | 15 | (RI) Recirculate: Induced Draft |  |  | Closed | Fresh | Surface | Chattahoochee River | Chattahoochee River | OP | 6 | 2002 |  |  | OP | 6 | 2002 |  |  | OP | 6 | 2002 | N | NG | CT | N/A | IPP Non-CHP | 1 |  |  |  | Complex
17650 | AL | 7710 | H Allen Franklin Combined Cycle | 2015 | 3 | CT1A | 1B | U1C | Natural Gas Fired Combined Cycle | [6 empty] | 557 | 102989 | 102274 | 1110880 |  |  | 1110880 |  | 1110880 | [11 empty] | 15 | (RI) Recirculate: Induced Draft |  |  | Closed | Fresh | Surface | Chattahoochee River | Chattahoochee River | OP | 6 | 2002 |  |  | OP | 6 | 2002 |  |  | OP | 6 | 2002 | N | NG | CT | N/A | IPP Non-CHP | 1 |  |  |  | Complex
17650 | AL | 7710 | H Allen Franklin Combined Cycle | 2015 | 4 | CT1A | 1B | U1C | Natural Gas Fired Combined Cycle | [6 empty] | 557 | 81892 | 81321 | 834806 |  |  | 834806 |  | 834806 | [11 empty] | 15 | (RI) Recirculate: Induced Draft |  |  | Closed | Fresh | Surface | Chattahoochee River | Chattahoochee River | OP | 6 | 2002 |  |  | OP | 6 | 2002 |  |  | OP | 6 | 2002 | N | NG | CT | N/A | IPP Non-CHP | 1 |  |  |  | Complex
17650 | AL | 7710 | H Allen Franklin Combined Cycle | 2015 | 5 | CT1A | 1B | U1C | Natural Gas Fired Combined Cycle | [6 empty] | 557 | 77746 | 77221 | 843274 |  |  | 843274 |  | 843274 | [11 empty] | 15 | (RI) Recirculate: Induced Draft |  |  | Closed | Fresh | Surface | Chattahoochee River | Chattahoochee River | OP | 6 | 2002 |  |  | OP | 6 | 2002 |  |  | OP | 6 | 2002 | N | NG | CT | N/A | IPP Non-CHP | 1 |  |  |  | Complex
17650 | AL | 7710 | H Allen Franklin Combined Cycle | 2015 | 6 | CT1A | 1B | U1C | Natural Gas Fired Combined Cycle | [6 empty] | 557 | 106858 | 106143 | 1136187 |  |  | 1136187 |  | 1136187 | [11 empty] | 15 | (RI) Recirculate: Induced Draft |  |  | Closed | Fresh | Surface | Chattahoochee River | Chattahoochee River | OP | 6 | 2002 |  |  | OP | 6 | 2002 |  |  | OP | 6 | 2002 | N | NG | CT | N/A | IPP Non-CHP | 1 |  |  |  | Complex
17650 | AL | 7710 | H Allen Franklin Combined Cycle | 2015 | 7 | CT1A | 1B | U1C | Natural Gas Fired Combined Cycle | [6 empty] | 557 | 112641 | 111897 | 1185003 |  |  | 1185003 |  | 1185003 | [11 empty] | 15 | (RI) Recirculate: Induced Draft |  |  | Closed | Fresh | Surface | Chattahoochee River | Chattahoochee River | OP | 6 | 2002 |  |  | OP | 6 | 2002 |  |  | OP | 6 | 2002 | N | NG | CT | N/A | IPP Non-CHP | 1 |  |  |  | Complex
17650 | AL | 7710 | H Allen Franklin Combined Cycle | 2015 | 8 | CT1A | 1B | U1C | Natural Gas Fired Combined Cycle | [6 empty] | 557 | 109826 | 109094 | 1153325 |  |  | 1153325 |  | 1153325 | [11 empty] | 15 | (RI) Recirculate: Induced Draft |  |  | Closed | Fresh | Surface | Chattahoochee River | Chattahoochee River | OP | 6 | 2002 |  |  | OP | 6 | 2002 |  |  | OP | 6 | 2002 | N | NG | CT | N/A | IPP Non-CHP | 1 |  |  |  | Complex
17650 | AL | 7710 | H Allen Franklin Combined Cycle | 2015 | 9 | CT1A | 1B | U1C | Natural Gas Fired Combined Cycle | [6 empty] | 557 | 111955 | 111235 | 1179917 |  |  | 1179917 |  | 1179917 | [11 empty] | 15 | (RI) Recirculate: Induced Draft |  |  | Closed | Fresh | Surface | Chattahoochee River | Chattahoochee River | OP | 6 | 2002 |  |  | OP | 6 | 2002 |  |  | OP | 6 | 2002 | N | NG | CT | N/A | IPP Non-CHP | 1 |  |  |  | Complex
17650 | AL | 7710 | H Allen Franklin Combined Cycle | 2015 | 10 | CT1A | 1B | U1C | Natural Gas Fired Combined Cycle | [6 empty] | 557 | 111853 | 111161 | 1146043 |  |  | 1146043 |  | 1146043 | [11 empty] | 15 | (RI) Recirculate: Induced Draft |  |  | Closed | Fresh | Surface | Chattahoochee River | Chattahoochee River | OP | 6 | 2002 |  |  | OP | 6 | 2002 |  |  | OP | 6 | 2002 | N | NG | CT | N/A | IPP Non-CHP | 1 |  |  |  | Complex
17650 | AL | 7710 | H Allen Franklin Combined Cycle | 2015 | 11 | CT1A | 1B | U1C | Natural Gas Fired Combined Cycle | [6 empty] | 557 | 101190 | 100556 | 1076542 |  |  | 1076542 |  | 1076542 | [11 empty] | 15 | (RI) Recirculate: Induced Draft |  |  | Closed | Fresh | Surface | Chattahoochee River | Chattahoochee River | OP | 6 | 2002 |  |  | OP | 6 | 2002 |  |  | OP | 6 | 2002 | N | NG | CT | N/A | IPP Non-CHP | 1 |  |  |  | Complex
17650 | AL | 7710 | H Allen Franklin Combined Cycle | 2015 | 12 | CT1A | 1B | U1C | Natural Gas Fired Combined Cycle | [6 empty] | 557 | 109805 | 109099 | 1157430 |  |  | 1157430 |  | 1157430 | [11 empty] | 15 | (RI) Recirculate: Induced Draft |  |  | Closed | Fresh | Surface | Chattahoochee River | Chattahoochee River | OP | 6 | 2002 |  |  | OP | 6 | 2002 |  |  | OP | 6 | 2002 | N | NG | CT | N/A | IPP Non-CHP | 1 |  |  |  | Complex
17650 | AL | 7710 | H Allen Franklin Combined Cycle | 2015 | 1 | CT1B | 1B | U1C | Natural Gas Fired Combined Cycle | [7 empty] | 87813 | 87235 | 935752 |  |  | 935752 |  | 935752 | [11 empty] | 15 | (RI) Recirculate: Induced Draft |  |  | Closed | Fresh | Surface | Chattahoochee River | Chattahoochee River | OP | 6 | 2002 |  |  | OP | 6 | 2002 |  |  | OP | 6 | 2002 | N | NG | CT | N/A | IPP Non-CHP | 1 |  |  |  | Complex
17650 | AL | 7710 | H Allen Franklin Combined Cycle | 2015 | 2 | CT1B | 1B | U1C | Natural Gas Fired Combined Cycle | [7 empty] | 78051 | 77531 | 827879 |  |  | 827879 |  | 827879 | [11 empty] | 15 | (RI) Recirculate: Induced Draft |  |  | Closed | Fresh | Surface | Chattahoochee River | Chattahoochee River | OP | 6 | 2002 |  |  | OP | 6 | 2002 |  |  | OP | 6 | 2002 | N | NG | CT | N/A | IPP Non-CHP | 1 |  |  |  | Complex
17650 | AL | 7710 | H Allen Franklin Combined Cycle | 2015 | 3 | CT1B | 1B | U1C | Natural Gas Fired Combined Cycle | [7 empty] | 104146 | 103423 | 1116287 |  |  | 1116287 |  | 1116287 | [11 empty] | 15 | (RI) Recirculate: Induced Draft |  |  | Closed | Fresh | Surface | Chattahoochee River | Chattahoochee River | OP | 6 | 2002 |  |  | OP | 6 | 2002 |  |  | OP | 6 | 2002 | N | NG | CT | N/A | IPP Non-CHP | 1 |  |  |  | Complex
17650 | AL | 7710 | H Allen Franklin Combined Cycle | 2015 | 4 | CT1B | 1B | U1C | Natural Gas Fired Combined Cycle | [7 empty] | 81338 | 80771 | 826339 |  |  | 826339 |  | 826339 | [11 empty] | 15 | (RI) Recirculate: Induced Draft |  |  | Closed | Fresh | Surface | Chattahoochee River | Chattahoochee River | OP | 6 | 2002 |  |  | OP | 6 | 2002 |  |  | OP | 6 | 2002 | N | NG | CT | N/A | IPP Non-CHP | 1 |  |  |  | Complex
17650 | AL | 7710 | H Allen Franklin Combined Cycle | 2015 | 5 | CT1B | 1B | U1C | Natural Gas Fired Combined Cycle | [7 empty] | 77032 | 76505 | 831349 |  |  | 831349 |  | 831349 | [11 empty] | 15 | (RI) Recirculate: Induced Draft |  |  | Closed | Fresh | Surface | Chattahoochee River | Chattahoochee River | OP | 6 | 2002 |  |  | OP | 6 | 2002 |  |  | OP | 6 | 2002 | N | NG | CT | N/A | IPP Non-CHP | 1 |  |  |  | Complex
17650 | AL | 7710 | H Allen Franklin Combined Cycle | 2015 | 6 | CT1B | 1B | U1C | Natural Gas Fired Combined Cycle | [7 empty] | 106269 | 105554 | 1121570 |  |  | 1121570 |  | 1121570 | [11 empty] | 15 | (RI) Recirculate: Induced Draft |  |  | Closed | Fresh | Surface | Chattahoochee River | Chattahoochee River | OP | 6 | 2002 |  |  | OP | 6 | 2002 |  |  | OP | 6 | 2002 | N | NG | CT | N/A | IPP Non-CHP | 1 |  |  |  | Complex
17650 | AL | 7710 | H Allen Franklin Combined Cycle | 2015 | 7 | CT1B | 1B | U1C | Natural Gas Fired Combined Cycle | [7 empty] | 111759 | 111015 | 1168162 |  |  | 1168162 |  | 1168162 | [11 empty] | 15 | (RI) Recirculate: Induced Draft |  |  | Closed | Fresh | Surface | Chattahoochee River | Chattahoochee River | OP | 6 | 2002 |  |  | OP | 6 | 2002 |  |  | OP | 6 | 2002 | N | NG | CT | N/A | IPP Non-CHP | 1 |  |  |  | Complex
17650 | AL | 7710 | H Allen Franklin Combined Cycle | 2015 | 8 | CT1B | 1B | U1C | Natural Gas Fired Combined Cycle | [7 empty] | 108672 | 107947 | 1133488 |  |  | 1133488 |  | 1133488 | [11 empty] | 15 | (RI) Recirculate: Induced Draft |  |  | Closed | Fresh | Surface | Chattahoochee River | Chattahoochee River | OP | 6 | 2002 |  |  | OP | 6 | 2002 |  |  | OP | 6 | 2002 | N | NG | CT | N/A | IPP Non-CHP | 1 |  |  |  | Complex
17650 | AL | 7710 | H Allen Franklin Combined Cycle | 2015 | 9 | CT1B | 1B | U1C | Natural Gas Fired Combined Cycle | [7 empty] | 109805 | 109090 | 1150249 |  |  | 1150249 |  | 1150249 | [11 empty] | 15 | (RI) Recirculate: Induced Draft |  |  | Closed | Fresh | Surface | Chattahoochee River | Chattahoochee River | OP | 6 | 2002 |  |  | OP | 6 | 2002 |  |  | OP | 6 | 2002 | N | NG | CT | N/A | IPP Non-CHP | 1 |  |  |  | Complex
17650 | AL | 7710 | H Allen Franklin Combined Cycle | 2015 | 10 | CT1B | 1B | U1C | Natural Gas Fired Combined Cycle | [7 empty] | 110985 | 110294 | 1129039 |  |  | 1129039 |  | 1129039 | [11 empty] | 15 | (RI) Recirculate: Induced Draft |  |  | Closed | Fresh | Surface | Chattahoochee River | Chattahoochee River | OP | 6 | 2002 |  |  | OP | 6 | 2002 |  |  | OP | 6 | 2002 | N | NG | CT | N/A | IPP Non-CHP | 1 |  |  |  | Complex
17650 | AL | 7710 | H Allen Franklin Combined Cycle | 2015 | 11 | CT1B | 1B | U1C | Natural Gas Fired Combined Cycle | [7 empty] | 103154 | 102511 | 1088244 |  |  | 1088244 |  | 1088244 | [11 empty] | 15 | (RI) Recirculate: Induced Draft |  |  | Closed | Fresh | Surface | Chattahoochee River | Chattahoochee River | OP | 6 | 2002 |  |  | OP | 6 | 2002 |  |  | OP | 6 | 2002 | N | NG | CT | N/A | IPP Non-CHP | 1 |  |  |  | Complex
17650 | AL | 7710 | H Allen Franklin Combined Cycle | 2015 | 12 | CT1B | 1B | U1C | Natural Gas Fired Combined Cycle | [7 empty] | 109093 | 108386 | 1143131 |  |  | 1143131 |  | 1143131 | [11 empty] | 15 | (RI) Recirculate: Induced Draft |  |  | Closed | Fresh | Surface | Chattahoochee River | Chattahoochee River | OP | 6 | 2002 |  |  | OP | 6 | 2002 |  |  | OP | 6 | 2002 | N | NG | CT | N/A | IPP Non-CHP | 1 |  |  |  | Complex
17650 | AL | 7710 | H Allen Franklin Combined Cycle | 2015 | 1 | ST1 | 1B | U1C | Natural Gas Fired Combined Cycle |  | 100870 | 96474 | [6 empty] | 19287 | 19287 |  |  |  | 19287 | [11 empty] | 15 | (RI) Recirculate: Induced Draft |  |  | Closed | Fresh | Surface | Chattahoochee River | Chattahoochee River | OP | 6 | 2002 |  |  | OP | 6 | 2002 |  |  | OP | 6 | 2002 | N | NG | CA | Y | IPP Non-CHP | 1 |  |  |  | Complex
17650 | AL | 7710 | H Allen Franklin Combined Cycle | 2015 | 2 | ST1 | 1B | U1C | Natural Gas Fired Combined Cycle |  | 89196 | 85444 | [6 empty] | 12572 | 12572 |  |  |  | 12572 | [11 empty] | 15 | (RI) Recirculate: Induced Draft |  |  | Closed | Fresh | Surface | Chattahoochee River | Chattahoochee River | OP | 6 | 2002 |  |  | OP | 6 | 2002 |  |  | OP | 6 | 2002 | N | NG | CA | Y | IPP Non-CHP | 1 |  |  |  | Complex
17650 | AL | 7710 | H Allen Franklin Combined Cycle | 2015 | 3 | ST1 | 1B | U1C | Natural Gas Fired Combined Cycle |  | 129794 | 124336 | [6 empty] | 57095 | 57095 |  |  |  | 57095 | [11 empty] | 15 | (RI) Recirculate: Induced Draft |  |  | Closed | Fresh | Surface | Chattahoochee River | Chattahoochee River | OP | 6 | 2002 |  |  | OP | 6 | 2002 |  |  | OP | 6 | 2002 | N | NG | CA | Y | IPP Non-CHP | 1 |  |  |  | Complex
17650 | AL | 7710 | H Allen Franklin Combined Cycle | 2015 | 4 | ST1 | 1B | U1C | Natural Gas Fired Combined Cycle |  | 104227 | 99831 | [6 empty] | 55341 | 55341 |  |  |  | 55341 | [11 empty] | 15 | (RI) Recirculate: Induced Draft |  |  | Closed | Fresh | Surface | Chattahoochee River | Chattahoochee River | OP | 6 | 2002 |  |  | OP | 6 | 2002 |  |  | OP | 6 | 2002 | N | NG | CA | Y | IPP Non-CHP | 1 |  |  |  | Complex
17650 | AL | 7710 | H Allen Franklin Combined Cycle | 2015 | 5 | ST1 | 1B | U1C | Natural Gas Fired Combined Cycle |  | 96731 | 92414 | [6 empty] | 53790 | 53790 |  |  |  | 53790 | [11 empty] | 15 | (RI) Recirculate: Induced Draft |  |  | Closed | Fresh | Surface | Chattahoochee River | Chattahoochee River | OP | 6 | 2002 |  |  | OP | 6 | 2002 |  |  | OP | 6 | 2002 | N | NG | CA | Y | IPP Non-CHP | 1 |  |  |  | Complex
17650 | AL | 7710 | H Allen Franklin Combined Cycle | 2015 | 6 | ST1 | 1B | U1C | Natural Gas Fired Combined Cycle |  | 135626 | 129931 | [6 empty] | 95589 | 95589 |  |  |  | 95589 | [11 empty] | 15 | (RI) Recirculate: Induced Draft |  |  | Closed | Fresh | Surface | Chattahoochee River | Chattahoochee River | OP | 6 | 2002 |  |  | OP | 6 | 2002 |  |  | OP | 6 | 2002 | N | NG | CA | Y | IPP Non-CHP | 1 |  |  |  | Complex
17650 | AL | 7710 | H Allen Franklin Combined Cycle | 2015 | 7 | ST1 | 1B | U1C | Natural Gas Fired Combined Cycle |  | 144478 | 138278 | [6 empty] | 115757 | 115757 |  |  |  | 115757 | [11 empty] | 15 | (RI) Recirculate: Induced Draft |  |  | Closed | Fresh | Surface | Chattahoochee River | Chattahoochee River | OP | 6 | 2002 |  |  | OP | 6 | 2002 |  |  | OP | 6 | 2002 | N | NG | CA | Y | IPP Non-CHP | 1 |  |  |  | Complex
17650 | AL | 7710 | H Allen Franklin Combined Cycle | 2015 | 8 | ST1 | 1B | U1C | Natural Gas Fired Combined Cycle |  | 137749 | 131819 | [6 empty] | 102405 | 102405 |  |  |  | 102405 | [11 empty] | 15 | (RI) Recirculate: Induced Draft |  |  | Closed | Fresh | Surface | Chattahoochee River | Chattahoochee River | OP | 6 | 2002 |  |  | OP | 6 | 2002 |  |  | OP | 6 | 2002 | N | NG | CA | Y | IPP Non-CHP | 1 |  |  |  | Complex
17650 | AL | 7710 | H Allen Franklin Combined Cycle | 2015 | 9 | ST1 | 1B | U1C | Natural Gas Fired Combined Cycle |  | 140933 | 135242 | [6 empty] | 95481 | 95481 |  |  |  | 95481 | [11 empty] | 15 | (RI) Recirculate: Induced Draft |  |  | Closed | Fresh | Surface | Chattahoochee River | Chattahoochee River | OP | 6 | 2002 |  |  | OP | 6 | 2002 |  |  | OP | 6 | 2002 | N | NG | CA | Y | IPP Non-CHP | 1 |  |  |  | Complex
17650 | AL | 7710 | H Allen Franklin Combined Cycle | 2015 | 10 | ST1 | 1B | U1C | Natural Gas Fired Combined Cycle |  | 142438 | 136684 | [6 empty] | 103495 | 103495 |  |  |  | 103495 | [11 empty] | 15 | (RI) Recirculate: Induced Draft |  |  | Closed | Fresh | Surface | Chattahoochee River | Chattahoochee River | OP | 6 | 2002 |  |  | OP | 6 | 2002 |  |  | OP | 6 | 2002 | N | NG | CA | Y | IPP Non-CHP | 1 |  |  |  | Complex
17650 | AL | 7710 | H Allen Franklin Combined Cycle | 2015 | 11 | ST1 | 1B | U1C | Natural Gas Fired Combined Cycle |  | 121794 | 116949 | [6 empty] | 53162 | 53162 |  |  |  | 53162 | [11 empty] | 15 | (RI) Recirculate: Induced Draft |  |  | Closed | Fresh | Surface | Chattahoochee River | Chattahoochee River | OP | 6 | 2002 |  |  | OP | 6 | 2002 |  |  | OP | 6 | 2002 | N | NG | CA | Y | IPP Non-CHP | 1 |  |  |  | Complex
17650 | AL | 7710 | H Allen Franklin Combined Cycle | 2015 | 12 | ST1 | 1B | U1C | Natural Gas Fired Combined Cycle |  | 127960 | 122854 | [6 empty] | 37459 | 37459 |  |  |  | 37459 | [11 empty] | 15 | (RI) Recirculate: Induced Draft |  |  | Closed | Fresh | Surface | Chattahoochee River | Chattahoochee River | OP | 6 | 2002 |  |  | OP | 6 | 2002 |  |  | OP | 6 | 2002 | N | NG | CA | Y | IPP Non-CHP | 1 |  |  |  | Complex
17650 | AL | 7710 | H Allen Franklin Combined Cycle | 2015 | 1 | CT2A | 2A | U2C | Natural Gas Fired Combined Cycle | [6 empty] | 632 | 119038 | 118294 | 1256888 |  |  | 1256888 |  | 1256888 | [11 empty] | 15 | (RI) Recirculate: Induced Draft |  |  | Closed | Fresh | Surface | Chattahoochee River | Chattahoochee River | OP | 6 | 2002 |  |  | OP | 6 | 2003 |  |  | OP | 6 | 2003 | N | NG | CT | N/A | IPP Non-CHP | 1 |  |  |  | Complex
17650 | AL | 7710 | H Allen Franklin Combined Cycle | 2015 | 2 | CT2A | 2A | U2C | Natural Gas Fired Combined Cycle | [6 empty] | 632 | 81610 | 81088 | 848978 |  |  | 848978 |  | 848978 | [11 empty] | 15 | (RI) Recirculate: Induced Draft |  |  | Closed | Fresh | Surface | Chattahoochee River | Chattahoochee River | OP | 6 | 2002 |  |  | OP | 6 | 2003 |  |  | OP | 6 | 2003 | N | NG | CT | N/A | IPP Non-CHP | 1 |  |  |  | Complex
17650 | AL | 7710 | H Allen Franklin Combined Cycle | 2015 | 3 | CT2A | 2A | U2C | Natural Gas Fired Combined Cycle | [6 empty] | 632 | 110451 | 109719 | 1162401 |  |  | 1162401 |  | 1162401 | [11 empty] | 15 | (RI) Recirculate: Induced Draft |  |  | Closed | Fresh | Surface | Chattahoochee River | Chattahoochee River | OP | 6 | 2002 |  |  | OP | 6 | 2003 |  |  | OP | 6 | 2003 | N | NG | CT | N/A | IPP Non-CHP | 1 |  |  |  | Complex
17650 | AL | 7710 | H Allen Franklin Combined Cycle | 2015 | 4 | CT2A | 2A | U2C | Natural Gas Fired Combined Cycle | [6 empty] | 632 | 58217 | 57817 | 615339 |  |  | 615339 |  | 615339 | [11 empty] | 15 | (RI) Recirculate: Induced Draft |  |  | Closed | Fresh | Surface | Chattahoochee River | Chattahoochee River | OP | 6 | 2002 |  |  | OP | 6 | 2003 |  |  | OP | 6 | 2003 | N | NG | CT | N/A | IPP Non-CHP | 1 |  |  |  | Complex
17650 | AL | 7710 | H Allen Franklin Combined Cycle | 2015 | 5 | CT2A | 2A | U2C | Natural Gas Fired Combined Cycle | [6 empty] | 632 | 88188 | 87602 | 928748 |  |  | 928748 |  | 928748 | [11 empty] | 15 | (RI) Recirculate: Induced Draft |  |  | Closed | Fresh | Surface | Chattahoochee River | Chattahoochee River | OP | 6 | 2002 |  |  | OP | 6 | 2003 |  |  | OP | 6 | 2003 | N | NG | CT | N/A | IPP Non-CHP | 1 |  |  |  | Complex
17650 | AL | 7710 | H Allen Franklin Combined Cycle | 2015 | 6 | CT2A | 2A | U2C | Natural Gas Fired Combined Cycle | [6 empty] | 632 | 75529 | 74988 | 810709 |  |  | 810709 |  | 810709 | [11 empty] | 15 | (RI) Recirculate: Induced Draft |  |  | Closed | Fresh | Surface | Chattahoochee River | Chattahoochee River | OP | 6 | 2002 |  |  | OP | 6 | 2003 |  |  | OP | 6 | 2003 | N | NG | CT | N/A | IPP Non-CHP | 1 |  |  |  | Complex
17650 | AL | 7710 | H Allen Franklin Combined Cycle | 2015 | 7 | CT2A | 2A | U2C | Natural Gas Fired Combined Cycle | [6 empty] | 632 | 87787 | 87173 | 937790 |  |  | 937790 |  | 937790 | [11 empty] | 15 | (RI) Recirculate: Induced Draft |  |  | Closed | Fresh | Surface | Chattahoochee River | Chattahoochee River | OP | 6 | 2002 |  |  | OP | 6 | 2003 |  |  | OP | 6 | 2003 | N | NG | CT | N/A | IPP Non-CHP | 1 |  |  |  | Complex
17650 | AL | 7710 | H Allen Franklin Combined Cycle | 2015 | 8 | CT2A | 2A | U2C | Natural Gas Fired Combined Cycle | [6 empty] | 632 | 91137 | 90497 | 987199 |  |  | 987199 |  | 987199 | [11 empty] | 15 | (RI) Recirculate: Induced Draft |  |  | Closed | Fresh | Surface | Chattahoochee River | Chattahoochee River | OP | 6 | 2002 |  |  | OP | 6 | 2003 |  |  | OP | 6 | 2003 | N | NG | CT | N/A | IPP Non-CHP | 1 |  |  |  | Complex
17650 | AL | 7710 | H Allen Franklin Combined Cycle | 2015 | 9 | CT2A | 2A | U2C | Natural Gas Fired Combined Cycle | [6 empty] | 632 | 87410 | 86806 | 949662 |  |  | 949662 |  | 949662 | [11 empty] | 15 | (RI) Recirculate: Induced Draft |  |  | Closed | Fresh | Surface | Chattahoochee River | Chattahoochee River | OP | 6 | 2002 |  |  | OP | 6 | 2003 |  |  | OP | 6 | 2003 | N | NG | CT | N/A | IPP Non-CHP | 1 |  |  |  | Complex
17650 | AL | 7710 | H Allen Franklin Combined Cycle | 2015 | 10 | CT2A | 2A | U2C | Natural Gas Fired Combined Cycle | [6 empty] | 632 | 102141 | 101462 | 1067170 |  |  | 1067170 |  | 1067170 | [11 empty] | 15 | (RI) Recirculate: Induced Draft |  |  | Closed | Fresh | Surface | Chattahoochee River | Chattahoochee River | OP | 6 | 2002 |  |  | OP | 6 | 2003 |  |  | OP | 6 | 2003 | N | NG | CT | N/A | IPP Non-CHP | 1 |  |  |  | Complex
17650 | AL | 7710 | H Allen Franklin Combined Cycle | 2015 | 11 | CT2A | 2A | U2C | Natural Gas Fired Combined Cycle | [6 empty] | 632 | 50973 | 50596 | 560274 |  |  | 560274 |  | 560274 | [11 empty] | 15 | (RI) Recirculate: Induced Draft |  |  | Closed | Fresh | Surface | Chattahoochee River | Chattahoochee River | OP | 6 | 2002 |  |  | OP | 6 | 2003 |  |  | OP | 6 | 2003 | N | NG | CT | N/A | IPP Non-CHP | 1 |  |  |  | Complex
17650 | AL | 7710 | H Allen Franklin Combined Cycle | 2015 | 12 | CT2A | 2A | U2C | Natural Gas Fired Combined Cycle | [6 empty] | 632 | 63349 | 62887 | 691261 |  |  | 691261 |  | 691261 | [11 empty] | 15 | (RI) Recirculate: Induced Draft |  |  | Closed | Fresh | Surface | Chattahoochee River | Chattahoochee River | OP | 6 | 2002 |  |  | OP | 6 | 2003 |  |  | OP | 6 | 2003 | N | NG | CT | N/A | IPP Non-CHP | 1 |  |  |  | Complex
17650 | AL | 7710 | H Allen Franklin Combined Cycle | 2015 | 1 | CT2B | 2A | U2C | Natural Gas Fired Combined Cycle | [7 empty] | 117869 | 117131 | 1265453 |  |  | 1265453 |  | 1265453 | [11 empty] | 15 | (RI) Recirculate: Induced Draft |  |  | Closed | Fresh | Surface | Chattahoochee River | Chattahoochee River | OP | 6 | 2002 |  |  | OP | 6 | 2003 |  |  | OP | 6 | 2003 | N | NG | CT | N/A | IPP Non-CHP | 1 |  |  |  | Complex
17650 | AL | 7710 | H Allen Franklin Combined Cycle | 2015 | 2 | CT2B | 2A | U2C | Natural Gas Fired Combined Cycle | [7 empty] | 81546 | 81023 | 862858 |  |  | 862858 |  | 862858 | [11 empty] | 15 | (RI) Recirculate: Induced Draft |  |  | Closed | Fresh | Surface | Chattahoochee River | Chattahoochee River | OP | 6 | 2002 |  |  | OP | 6 | 2003 |  |  | OP | 6 | 2003 | N | NG | CT | N/A | IPP Non-CHP | 1 |  |  |  | Complex
17650 | AL | 7710 | H Allen Franklin Combined Cycle | 2015 | 3 | CT2B | 2A | U2C | Natural Gas Fired Combined Cycle | [7 empty] | 112272 | 111529 | 1202213 |  |  | 1202213 |  | 1202213 | [11 empty] | 15 | (RI) Recirculate: Induced Draft |  |  | Closed | Fresh | Surface | Chattahoochee River | Chattahoochee River | OP | 6 | 2002 |  |  | OP | 6 | 2003 |  |  | OP | 6 | 2003 | N | NG | CT | N/A | IPP Non-CHP | 1 |  |  |  | Complex
17650 | AL | 7710 | H Allen Franklin Combined Cycle | 2015 | 4 | CT2B | 2A | U2C | Natural Gas Fired Combined Cycle | [7 empty] | 58203 | 57804 | 625879 |  |  | 625879 |  | 625879 | [11 empty] | 15 | (RI) Recirculate: Induced Draft |  |  | Closed | Fresh | Surface | Chattahoochee River | Chattahoochee River | OP | 6 | 2002 |  |  | OP | 6 | 2003 |  |  | OP | 6 | 2003 | N | NG | CT | N/A | IPP Non-CHP | 1 |  |  |  | Complex
17650 | AL | 7710 | H Allen Franklin Combined Cycle | 2015 | 5 | CT2B | 2A | U2C | Natural Gas Fired Combined Cycle | [7 empty] | 84700 | 84134 | 910881 |  |  | 910881 |  | 910881 | [11 empty] | 15 | (RI) Recirculate: Induced Draft |  |  | Closed | Fresh | Surface | Chattahoochee River | Chattahoochee River | OP | 6 | 2002 |  |  | OP | 6 | 2003 |  |  | OP | 6 | 2003 | N | NG | CT | N/A | IPP Non-CHP | 1 |  |  |  | Complex
17650 | AL | 7710 | H Allen Franklin Combined Cycle | 2015 | 6 | CT2B | 2A | U2C | Natural Gas Fired Combined Cycle | [7 empty] | 72108 | 71589 | 788434 |  |  | 788434 |  | 788434 | [11 empty] | 15 | (RI) Recirculate: Induced Draft |  |  | Closed | Fresh | Surface | Chattahoochee River | Chattahoochee River | OP | 6 | 2002 |  |  | OP | 6 | 2003 |  |  | OP | 6 | 2003 | N | NG | CT | N/A | IPP Non-CHP | 1 |  |  |  | Complex
17650 | AL | 7710 | H Allen Franklin Combined Cycle | 2015 | 7 | CT2B | 2A | U2C | Natural Gas Fired Combined Cycle | [7 empty] | 86565 | 85955 | 934998 |  |  | 934998 |  | 934998 | [11 empty] | 15 | (RI) Recirculate: Induced Draft |  |  | Closed | Fresh | Surface | Chattahoochee River | Chattahoochee River | OP | 6 | 2002 |  |  | OP | 6 | 2003 |  |  | OP | 6 | 2003 | N | NG | CT | N/A | IPP Non-CHP | 1 |  |  |  | Complex
17650 | AL | 7710 | H Allen Franklin Combined Cycle | 2015 | 8 | CT2B | 2A | U2C | Natural Gas Fired Combined Cycle | [7 empty] | 91590 | 90938 | 1004731 |  |  | 1004731 |  | 1004731 | [11 empty] | 15 | (RI) Recirculate: Induced Draft |  |  | Closed | Fresh | Surface | Chattahoochee River | Chattahoochee River | OP | 6 | 2002 |  |  | OP | 6 | 2003 |  |  | OP | 6 | 2003 | N | NG | CT | N/A | IPP Non-CHP | 1 |  |  |  | Complex
17650 | AL | 7710 | H Allen Franklin Combined Cycle | 2015 | 9 | CT2B | 2A | U2C | Natural Gas Fired Combined Cycle | [7 empty] | 85438 | 84844 | 937639 |  |  | 937639 |  | 937639 | [11 empty] | 15 | (RI) Recirculate: Induced Draft |  |  | Closed | Fresh | Surface | Chattahoochee River | Chattahoochee River | OP | 6 | 2002 |  |  | OP | 6 | 2003 |  |  | OP | 6 | 2003 | N | NG | CT | N/A | IPP Non-CHP | 1 |  |  |  | Complex
17650 | AL | 7710 | H Allen Franklin Combined Cycle | 2015 | 10 | CT2B | 2A | U2C | Natural Gas Fired Combined Cycle | [7 empty] | 102734 | 102044 | 1088371 |  |  | 1088371 |  | 1088371 | [11 empty] | 15 | (RI) Recirculate: Induced Draft |  |  | Closed | Fresh | Surface | Chattahoochee River | Chattahoochee River | OP | 6 | 2002 |  |  | OP | 6 | 2003 |  |  | OP | 6 | 2003 | N | NG | CT | N/A | IPP Non-CHP | 1 |  |  |  | Complex
17650 | AL | 7710 | H Allen Franklin Combined Cycle | 2015 | 11 | CT2B | 2A | U2C | Natural Gas Fired Combined Cycle | [7 empty] | 49672 | 49305 | 553277 |  |  | 553277 |  | 553277 | [11 empty] | 15 | (RI) Recirculate: Induced Draft |  |  | Closed | Fresh | Surface | Chattahoochee River | Chattahoochee River | OP | 6 | 2002 |  |  | OP | 6 | 2003 |  |  | OP | 6 | 2003 | N | NG | CT | N/A | IPP Non-CHP | 1 |  |  |  | Complex
17650 | AL | 7710 | H Allen Franklin Combined Cycle | 2015 | 12 | CT2B | 2A | U2C | Natural Gas Fired Combined Cycle | [7 empty] | 63085 | 62628 | 698091 |  |  | 698091 |  | 698091 | [11 empty] | 15 | (RI) Recirculate: Induced Draft |  |  | Closed | Fresh | Surface | Chattahoochee River | Chattahoochee River | OP | 6 | 2002 |  |  | OP | 6 | 2003 |  |  | OP | 6 | 2003 | N | NG | CT | N/A | IPP Non-CHP | 1 |  |  |  | Complex
17650 | AL | 7710 | H Allen Franklin Combined Cycle | 2015 | 1 | ST2 | 2A | U2C | Natural Gas Fired Combined Cycle |  | 139710 | 133972 | [6 empty] | 56333 | 56333 |  |  |  | 56333 | [11 empty] | 15 | (RI) Recirculate: Induced Draft |  |  | Closed | Fresh | Surface | Chattahoochee River | Chattahoochee River | OP | 6 | 2002 |  |  | OP | 6 | 2003 |  |  | OP | 6 | 2003 | N | NG | CA | Y | IPP Non-CHP | 1 |  |  |  | Complex
17650 | AL | 7710 | H Allen Franklin Combined Cycle | 2015 | 2 | ST2 | 2A | U2C | Natural Gas Fired Combined Cycle |  | 95484 | 91391 | [6 empty] | 33857 | 33857 |  |  |  | 33857 | [11 empty] | 15 | (RI) Recirculate: Induced Draft |  |  | Closed | Fresh | Surface | Chattahoochee River | Chattahoochee River | OP | 6 | 2002 |  |  | OP | 6 | 2003 |  |  | OP | 6 | 2003 | N | NG | CA | Y | IPP Non-CHP | 1 |  |  |  | Complex
17650 | AL | 7710 | H Allen Franklin Combined Cycle | 2015 | 3 | ST2 | 2A | U2C | Natural Gas Fired Combined Cycle |  | 153539 | 147351 | [6 empty] | 126731 | 126731 |  |  |  | 126731 | [11 empty] | 15 | (RI) Recirculate: Induced Draft |  |  | Closed | Fresh | Surface | Chattahoochee River | Chattahoochee River | OP | 6 | 2002 |  |  | OP | 6 | 2003 |  |  | OP | 6 | 2003 | N | NG | CA | Y | IPP Non-CHP | 1 |  |  |  | Complex
17650 | AL | 7710 | H Allen Franklin Combined Cycle | 2015 | 4 | ST2 | 2A | U2C | Natural Gas Fired Combined Cycle |  | 82559 | 78841 | [6 empty] | 78027 | 78027 |  |  |  | 78027 | [11 empty] | 15 | (RI) Recirculate: Induced Draft |  |  | Closed | Fresh | Surface | Chattahoochee River | Chattahoochee River | OP | 6 | 2002 |  |  | OP | 6 | 2003 |  |  | OP | 6 | 2003 | N | NG | CA | Y | IPP Non-CHP | 1 |  |  |  | Complex
17650 | AL | 7710 | H Allen Franklin Combined Cycle | 2015 | 5 | ST2 | 2A | U2C | Natural Gas Fired Combined Cycle |  | 119828 | 114598 | [6 empty] | 111864 | 111864 |  |  |  | 111864 | [11 empty] | 15 | (RI) Recirculate: Induced Draft |  |  | Closed | Fresh | Surface | Chattahoochee River | Chattahoochee River | OP | 6 | 2002 |  |  | OP | 6 | 2003 |  |  | OP | 6 | 2003 | N | NG | CA | Y | IPP Non-CHP | 1 |  |  |  | Complex
17650 | AL | 7710 | H Allen Franklin Combined Cycle | 2015 | 6 | ST2 | 2A | U2C | Natural Gas Fired Combined Cycle |  | 108141 | 103009 | [6 empty] | 114492 | 114492 |  |  |  | 114492 | [11 empty] | 15 | (RI) Recirculate: Induced Draft |  |  | Closed | Fresh | Surface | Chattahoochee River | Chattahoochee River | OP | 6 | 2002 |  |  | OP | 6 | 2003 |  |  | OP | 6 | 2003 | N | NG | CA | Y | IPP Non-CHP | 1 |  |  |  | Complex
17650 | AL | 7710 | H Allen Franklin Combined Cycle | 2015 | 7 | ST2 | 2A | U2C | Natural Gas Fired Combined Cycle |  | 135165 | 129271 | [6 empty] | 167401 | 167401 |  |  |  | 167401 | [11 empty] | 15 | (RI) Recirculate: Induced Draft |  |  | Closed | Fresh | Surface | Chattahoochee River | Chattahoochee River | OP | 6 | 2002 |  |  | OP | 6 | 2003 |  |  | OP | 6 | 2003 | N | NG | CA | Y | IPP Non-CHP | 1 |  |  |  | Complex
17650 | AL | 7710 | H Allen Franklin Combined Cycle | 2015 | 8 | ST2 | 2A | U2C | Natural Gas Fired Combined Cycle |  | 137883 | 131895 | [6 empty] | 156403 | 156403 |  |  |  | 156403 | [11 empty] | 15 | (RI) Recirculate: Induced Draft |  |  | Closed | Fresh | Surface | Chattahoochee River | Chattahoochee River | OP | 6 | 2002 |  |  | OP | 6 | 2003 |  |  | OP | 6 | 2003 | N | NG | CA | Y | IPP Non-CHP | 1 |  |  |  | Complex
17650 | AL | 7710 | H Allen Franklin Combined Cycle | 2015 | 9 | ST2 | 2A | U2C | Natural Gas Fired Combined Cycle |  | 119300 | 113713 | [6 empty] | 96824 | 96824 |  |  |  | 96824 | [11 empty] | 15 | (RI) Recirculate: Induced Draft |  |  | Closed | Fresh | Surface | Chattahoochee River | Chattahoochee River | OP | 6 | 2002 |  |  | OP | 6 | 2003 |  |  | OP | 6 | 2003 | N | NG | CA | Y | IPP Non-CHP | 1 |  |  |  | Complex
17650 | AL | 7710 | H Allen Franklin Combined Cycle | 2015 | 10 | ST2 | 2A | U2C | Natural Gas Fired Combined Cycle |  | 151672 | 145333 | [6 empty] | 162232 | 162232 |  |  |  | 162232 | [11 empty] | 15 | (RI) Recirculate: Induced Draft |  |  | Closed | Fresh | Surface | Chattahoochee River | Chattahoochee River | OP | 6 | 2002 |  |  | OP | 6 | 2003 |  |  | OP | 6 | 2003 | N | NG | CA | Y | IPP Non-CHP | 1 |  |  |  | Complex
17650 | AL | 7710 | H Allen Franklin Combined Cycle | 2015 | 11 | ST2 | 2A | U2C | Natural Gas Fired Combined Cycle |  | 63164 | 59833 | [6 empty] | 28356 | 28356 |  |  |  | 28356 | [11 empty] | 15 | (RI) Recirculate: Induced Draft |  |  | Closed | Fresh | Surface | Chattahoochee River | Chattahoochee River | OP | 6 | 2002 |  |  | OP | 6 | 2003 |  |  | OP | 6 | 2003 | N | NG | CA | Y | IPP Non-CHP | 1 |  |  |  | Complex
17650 | AL | 7710 | H Allen Franklin Combined Cycle | 2015 | 12 | ST2 | 2A | U2C | Natural Gas Fired Combined Cycle |  | 80358 | 76222 | [6 empty] | 40780 | 40780 |  |  |  | 40780 | [11 empty] | 15 | (RI) Recirculate: Induced Draft |  |  | Closed | Fresh | Surface | Chattahoochee River | Chattahoochee River | OP | 6 | 2002 |  |  | OP | 6 | 2003 |  |  | OP | 6 | 2003 | N | NG | CA | Y | IPP Non-CHP | 1 |  |  |  | Complex
17650 | AL | 7710 | H Allen Franklin Combined Cycle | 2015 | 1 | CT2A | 2B | U2C | Natural Gas Fired Combined Cycle | [6 empty] | 632 | 119038 | 118294 | 1256888 |  |  | 1256888 |  | 1256888 | [11 empty] | 15 | (RI) Recirculate: Induced Draft |  |  | Closed | Fresh | Surface | Chattahoochee River | Chattahoochee River | OP | 6 | 2002 |  |  | OP | 6 | 2003 |  |  | OP | 6 | 2003 | N | NG | CT | N/A | IPP Non-CHP | 1 |  |  |  | Complex
17650 | AL | 7710 | H Allen Franklin Combined Cycle | 2015 | 2 | CT2A | 2B | U2C | Natural Gas Fired Combined Cycle | [6 empty] | 632 | 81610 | 81088 | 848978 |  |  | 848978 |  | 848978 | [11 empty] | 15 | (RI) Recirculate: Induced Draft |  |  | Closed | Fresh | Surface | Chattahoochee River | Chattahoochee River | OP | 6 | 2002 |  |  | OP | 6 | 2003 |  |  | OP | 6 | 2003 | N | NG | CT | N/A | IPP Non-CHP | 1 |  |  |  | Complex
17650 | AL | 7710 | H Allen Franklin Combined Cycle | 2015 | 3 | CT2A | 2B | U2C | Natural Gas Fired Combined Cycle | [6 empty] | 632 | 110451 | 109719 | 1162401 |  |  | 1162401 |  | 1162401 | [11 empty] | 15 | (RI) Recirculate: Induced Draft |  |  | Closed | Fresh | Surface | Chattahoochee River | Chattahoochee River | OP | 6 | 2002 |  |  | OP | 6 | 2003 |  |  | OP | 6 | 2003 | N | NG | CT | N/A | IPP Non-CHP | 1 |  |  |  | Complex
17650 | AL | 7710 | H Allen Franklin Combined Cycle | 2015 | 4 | CT2A | 2B | U2C | Natural Gas Fired Combined Cycle | [6 empty] | 632 | 58217 | 57817 | 615339 |  |  | 615339 |  | 615339 | [11 empty] | 15 | (RI) Recirculate: Induced Draft |  |  | Closed | Fresh | Surface | Chattahoochee River | Chattahoochee River | OP | 6 | 2002 |  |  | OP | 6 | 2003 |  |  | OP | 6 | 2003 | N | NG | CT | N/A | IPP Non-CHP | 1 |  |  |  | Complex
17650 | AL | 7710 | H Allen Franklin Combined Cycle | 2015 | 5 | CT2A | 2B | U2C | Natural Gas Fired Combined Cycle | [6 empty] | 632 | 88188 | 87602 | 928748 |  |  | 928748 |  | 928748 | [11 empty] | 15 | (RI) Recirculate: Induced Draft |  |  | Closed | Fresh | Surface | Chattahoochee River | Chattahoochee River | OP | 6 | 2002 |  |  | OP | 6 | 2003 |  |  | OP | 6 | 2003 | N | NG | CT | N/A | IPP Non-CHP | 1 |  |  |  | Complex
17650 | AL | 7710 | H Allen Franklin Combined Cycle | 2015 | 6 | CT2A | 2B | U2C | Natural Gas Fired Combined Cycle | [6 empty] | 632 | 75529 | 74988 | 810709 |  |  | 810709 |  | 810709 | [11 empty] | 15 | (RI) Recirculate: Induced Draft |  |  | Closed | Fresh | Surface | Chattahoochee River | Chattahoochee River | OP | 6 | 2002 |  |  | OP | 6 | 2003 |  |  | OP | 6 | 2003 | N | NG | CT | N/A | IPP Non-CHP | 1 |  |  |  | Complex
17650 | AL | 7710 | H Allen Franklin Combined Cycle | 2015 | 7 | CT2A | 2B | U2C | Natural Gas Fired Combined Cycle | [6 empty] | 632 | 87787 | 87173 | 937790 |  |  | 937790 |  | 937790 | [11 empty] | 15 | (RI) Recirculate: Induced Draft |  |  | Closed | Fresh | Surface | Chattahoochee River | Chattahoochee River | OP | 6 | 2002 |  |  | OP | 6 | 2003 |  |  | OP | 6 | 2003 | N | NG | CT | N/A | IPP Non-CHP | 1 |  |  |  | Complex
17650 | AL | 7710 | H Allen Franklin Combined Cycle | 2015 | 8 | CT2A | 2B | U2C | Natural Gas Fired Combined Cycle | [6 empty] | 632 | 91137 | 90497 | 987199 |  |  | 987199 |  | 987199 | [11 empty] | 15 | (RI) Recirculate: Induced Draft |  |  | Closed | Fresh | Surface | Chattahoochee River | Chattahoochee River | OP | 6 | 2002 |  |  | OP | 6 | 2003 |  |  | OP | 6 | 2003 | N | NG | CT | N/A | IPP Non-CHP | 1 |  |  |  | Complex
17650 | AL | 7710 | H Allen Franklin Combined Cycle | 2015 | 9 | CT2A | 2B | U2C | Natural Gas Fired Combined Cycle | [6 empty] | 632 | 87410 | 86806 | 949662 |  |  | 949662 |  | 949662 | [11 empty] | 15 | (RI) Recirculate: Induced Draft |  |  | Closed | Fresh | Surface | Chattahoochee River | Chattahoochee River | OP | 6 | 2002 |  |  | OP | 6 | 2003 |  |  | OP | 6 | 2003 | N | NG | CT | N/A | IPP Non-CHP | 1 |  |  |  | Complex
17650 | AL | 7710 | H Allen Franklin Combined Cycle | 2015 | 10 | CT2A | 2B | U2C | Natural Gas Fired Combined Cycle | [6 empty] | 632 | 102141 | 101462 | 1067170 |  |  | 1067170 |  | 1067170 | [11 empty] | 15 | (RI) Recirculate: Induced Draft |  |  | Closed | Fresh | Surface | Chattahoochee River | Chattahoochee River | OP | 6 | 2002 |  |  | OP | 6 | 2003 |  |  | OP | 6 | 2003 | N | NG | CT | N/A | IPP Non-CHP | 1 |  |  |  | Complex
17650 | AL | 7710 | H Allen Franklin Combined Cycle | 2015 | 11 | CT2A | 2B | U2C | Natural Gas Fired Combined Cycle | [6 empty] | 632 | 50973 | 50596 | 560274 |  |  | 560274 |  | 560274 | [11 empty] | 15 | (RI) Recirculate: Induced Draft |  |  | Closed | Fresh | Surface | Chattahoochee River | Chattahoochee River | OP | 6 | 2002 |  |  | OP | 6 | 2003 |  |  | OP | 6 | 2003 | N | NG | CT | N/A | IPP Non-CHP | 1 |  |  |  | Complex
17650 | AL | 7710 | H Allen Franklin Combined Cycle | 2015 | 12 | CT2A | 2B | U2C | Natural Gas Fired Combined Cycle | [6 empty] | 632 | 63349 | 62887 | 691261 |  |  | 691261 |  | 691261 | [11 empty] | 15 | (RI) Recirculate: Induced Draft |  |  | Closed | Fresh | Surface | Chattahoochee River | Chattahoochee River | OP | 6 | 2002 |  |  | OP | 6 | 2003 |  |  | OP | 6 | 2003 | N | NG | CT | N/A | IPP Non-CHP | 1 |  |  |  | Complex
17650 | AL | 7710 | H Allen Franklin Combined Cycle | 2015 | 1 | CT2B | 2B | U2C | Natural Gas Fired Combined Cycle | [7 empty] | 117869 | 117131 | 1265453 |  |  | 1265453 |  | 1265453 | [11 empty] | 15 | (RI) Recirculate: Induced Draft |  |  | Closed | Fresh | Surface | Chattahoochee River | Chattahoochee River | OP | 6 | 2002 |  |  | OP | 6 | 2003 |  |  | OP | 6 | 2003 | N | NG | CT | N/A | IPP Non-CHP | 1 |  |  |  | Complex
17650 | AL | 7710 | H Allen Franklin Combined Cycle | 2015 | 2 | CT2B | 2B | U2C | Natural Gas Fired Combined Cycle | [7 empty] | 81546 | 81023 | 862858 |  |  | 862858 |  | 862858 | [11 empty] | 15 | (RI) Recirculate: Induced Draft |  |  | Closed | Fresh | Surface | Chattahoochee River | Chattahoochee River | OP | 6 | 2002 |  |  | OP | 6 | 2003 |  |  | OP | 6 | 2003 | N | NG | CT | N/A | IPP Non-CHP | 1 |  |  |  | Complex
17650 | AL | 7710 | H Allen Franklin Combined Cycle | 2015 | 3 | CT2B | 2B | U2C | Natural Gas Fired Combined Cycle | [7 empty] | 112272 | 111529 | 1202213 |  |  | 1202213 |  | 1202213 | [11 empty] | 15 | (RI) Recirculate: Induced Draft |  |  | Closed | Fresh | Surface | Chattahoochee River | Chattahoochee River | OP | 6 | 2002 |  |  | OP | 6 | 2003 |  |  | OP | 6 | 2003 | N | NG | CT | N/A | IPP Non-CHP | 1 |  |  |  | Complex
17650 | AL | 7710 | H Allen Franklin Combined Cycle | 2015 | 4 | CT2B | 2B | U2C | Natural Gas Fired Combined Cycle | [7 empty] | 58203 | 57804 | 625879 |  |  | 625879 |  | 625879 | [11 empty] | 15 | (RI) Recirculate: Induced Draft |  |  | Closed | Fresh | Surface | Chattahoochee River | Chattahoochee River | OP | 6 | 2002 |  |  | OP | 6 | 2003 |  |  | OP | 6 | 2003 | N | NG | CT | N/A | IPP Non-CHP | 1 |  |  |  | Complex
17650 | AL | 7710 | H Allen Franklin Combined Cycle | 2015 | 5 | CT2B | 2B | U2C | Natural Gas Fired Combined Cycle | [7 empty] | 84700 | 84134 | 910881 |  |  | 910881 |  | 910881 | [11 empty] | 15 | (RI) Recirculate: Induced Draft |  |  | Closed | Fresh | Surface | Chattahoochee River | Chattahoochee River | OP | 6 | 2002 |  |  | OP | 6 | 2003 |  |  | OP | 6 | 2003 | N | NG | CT | N/A | IPP Non-CHP | 1 |  |  |  | Complex
17650 | AL | 7710 | H Allen Franklin Combined Cycle | 2015 | 6 | CT2B | 2B | U2C | Natural Gas Fired Combined Cycle | [7 empty] | 72108 | 71589 | 788434 |  |  | 788434 |  | 788434 | [11 empty] | 15 | (RI) Recirculate: Induced Draft |  |  | Closed | Fresh | Surface | Chattahoochee River | Chattahoochee River | OP | 6 | 2002 |  |  | OP | 6 | 2003 |  |  | OP | 6 | 2003 | N | NG | CT | N/A | IPP Non-CHP | 1 |  |  |  | Complex
17650 | AL | 7710 | H Allen Franklin Combined Cycle | 2015 | 7 | CT2B | 2B | U2C | Natural Gas Fired Combined Cycle | [7 empty] | 86565 | 85955 | 934998 |  |  | 934998 |  | 934998 | [11 empty] | 15 | (RI) Recirculate: Induced Draft |  |  | Closed | Fresh | Surface | Chattahoochee River | Chattahoochee River | OP | 6 | 2002 |  |  | OP | 6 | 2003 |  |  | OP | 6 | 2003 | N | NG | CT | N/A | IPP Non-CHP | 1 |  |  |  | Complex
17650 | AL | 7710 | H Allen Franklin Combined Cycle | 2015 | 8 | CT2B | 2B | U2C | Natural Gas Fired Combined Cycle | [7 empty] | 91590 | 90938 | 1004731 |  |  | 1004731 |  | 1004731 | [11 empty] | 15 | (RI) Recirculate: Induced Draft |  |  | Closed | Fresh | Surface | Chattahoochee River | Chattahoochee River | OP | 6 | 2002 |  |  | OP | 6 | 2003 |  |  | OP | 6 | 2003 | N | NG | CT | N/A | IPP Non-CHP | 1 |  |  |  | Complex
17650 | AL | 7710 | H Allen Franklin Combined Cycle | 2015 | 9 | CT2B | 2B | U2C | Natural Gas Fired Combined Cycle | [7 empty] | 85438 | 84844 | 937639 |  |  | 937639 |  | 937639 | [11 empty] | 15 | (RI) Recirculate: Induced Draft |  |  | Closed | Fresh | Surface | Chattahoochee River | Chattahoochee River | OP | 6 | 2002 |  |  | OP | 6 | 2003 |  |  | OP | 6 | 2003 | N | NG | CT | N/A | IPP Non-CHP | 1 |  |  |  | Complex
17650 | AL | 7710 | H Allen Franklin Combined Cycle | 2015 | 10 | CT2B | 2B | U2C | Natural Gas Fired Combined Cycle | [7 empty] | 102734 | 102044 | 1088371 |  |  | 1088371 |  | 1088371 | [11 empty] | 15 | (RI) Recirculate: Induced Draft |  |  | Closed | Fresh | Surface | Chattahoochee River | Chattahoochee River | OP | 6 | 2002 |  |  | OP | 6 | 2003 |  |  | OP | 6 | 2003 | N | NG | CT | N/A | IPP Non-CHP | 1 |  |  |  | Complex
17650 | AL | 7710 | H Allen Franklin Combined Cycle | 2015 | 11 | CT2B | 2B | U2C | Natural Gas Fired Combined Cycle | [7 empty] | 49672 | 49305 | 553277 |  |  | 553277 |  | 553277 | [11 empty] | 15 | (RI) Recirculate: Induced Draft |  |  | Closed | Fresh | Surface | Chattahoochee River | Chattahoochee River | OP | 6 | 2002 |  |  | OP | 6 | 2003 |  |  | OP | 6 | 2003 | N | NG | CT | N/A | IPP Non-CHP | 1 |  |  |  | Complex
17650 | AL | 7710 | H Allen Franklin Combined Cycle | 2015 | 12 | CT2B | 2B | U2C | Natural Gas Fired Combined Cycle | [7 empty] | 63085 | 62628 | 698091 |  |  | 698091 |  | 698091 | [11 empty] | 15 | (RI) Recirculate: Induced Draft |  |  | Closed | Fresh | Surface | Chattahoochee River | Chattahoochee River | OP | 6 | 2002 |  |  | OP | 6 | 2003 |  |  | OP | 6 | 2003 | N | NG | CT | N/A | IPP Non-CHP | 1 |  |  |  | Complex
17650 | AL | 7710 | H Allen Franklin Combined Cycle | 2015 | 1 | ST2 | 2B | U2C | Natural Gas Fired Combined Cycle |  | 139710 | 133972 | [6 empty] | 57387 | 57387 |  |  |  | 57387 | [11 empty] | 15 | (RI) Recirculate: Induced Draft |  |  | Closed | Fresh | Surface | Chattahoochee River | Chattahoochee River | OP | 6 | 2002 |  |  | OP | 6 | 2003 |  |  | OP | 6 | 2003 | N | NG | CA | Y | IPP Non-CHP | 1 |  |  |  | Complex
17650 | AL | 7710 | H Allen Franklin Combined Cycle | 2015 | 2 | ST2 | 2B | U2C | Natural Gas Fired Combined Cycle |  | 95484 | 91391 | [6 empty] | 34258 | 34258 |  |  |  | 34258 | [11 empty] | 15 | (RI) Recirculate: Induced Draft |  |  | Closed | Fresh | Surface | Chattahoochee River | Chattahoochee River | OP | 6 | 2002 |  |  | OP | 6 | 2003 |  |  | OP | 6 | 2003 | N | NG | CA | Y | IPP Non-CHP | 1 |  |  |  | Complex
17650 | AL | 7710 | H Allen Franklin Combined Cycle | 2015 | 3 | ST2 | 2B | U2C | Natural Gas Fired Combined Cycle |  | 153539 | 147351 | [6 empty] | 128582 | 128582 |  |  |  | 128582 | [11 empty] | 15 | (RI) Recirculate: Induced Draft |  |  | Closed | Fresh | Surface | Chattahoochee River | Chattahoochee River | OP | 6 | 2002 |  |  | OP | 6 | 2003 |  |  | OP | 6 | 2003 | N | NG | CA | Y | IPP Non-CHP | 1 |  |  |  | Complex
17650 | AL | 7710 | H Allen Franklin Combined Cycle | 2015 | 4 | ST2 | 2B | U2C | Natural Gas Fired Combined Cycle |  | 82559 | 78841 | [6 empty] | 79305 | 79305 |  |  |  | 79305 | [11 empty] | 15 | (RI) Recirculate: Induced Draft |  |  | Closed | Fresh | Surface | Chattahoochee River | Chattahoochee River | OP | 6 | 2002 |  |  | OP | 6 | 2003 |  |  | OP | 6 | 2003 | N | NG | CA | Y | IPP Non-CHP | 1 |  |  |  | Complex
17650 | AL | 7710 | H Allen Franklin Combined Cycle | 2015 | 5 | ST2 | 2B | U2C | Natural Gas Fired Combined Cycle |  | 119828 | 114598 | [6 empty] | 111190 | 111190 |  |  |  | 111190 | [11 empty] | 15 | (RI) Recirculate: Induced Draft |  |  | Closed | Fresh | Surface | Chattahoochee River | Chattahoochee River | OP | 6 | 2002 |  |  | OP | 6 | 2003 |  |  | OP | 6 | 2003 | N | NG | CA | Y | IPP Non-CHP | 1 |  |  |  | Complex
17650 | AL | 7710 | H Allen Franklin Combined Cycle | 2015 | 6 | ST2 | 2B | U2C | Natural Gas Fired Combined Cycle |  | 108141 | 103009 | [6 empty] | 114184 | 114184 |  |  |  | 114184 | [11 empty] | 15 | (RI) Recirculate: Induced Draft |  |  | Closed | Fresh | Surface | Chattahoochee River | Chattahoochee River | OP | 6 | 2002 |  |  | OP | 6 | 2003 |  |  | OP | 6 | 2003 | N | NG | CA | Y | IPP Non-CHP | 1 |  |  |  | Complex
17650 | AL | 7710 | H Allen Franklin Combined Cycle | 2015 | 7 | ST2 | 2B | U2C | Natural Gas Fired Combined Cycle |  | 135165 | 129271 | [6 empty] | 167565 | 167565 |  |  |  | 167565 | [11 empty] | 15 | (RI) Recirculate: Induced Draft |  |  | Closed | Fresh | Surface | Chattahoochee River | Chattahoochee River | OP | 6 | 2002 |  |  | OP | 6 | 2003 |  |  | OP | 6 | 2003 | N | NG | CA | Y | IPP Non-CHP | 1 |  |  |  | Complex
17650 | AL | 7710 | H Allen Franklin Combined Cycle | 2015 | 8 | ST2 | 2B | U2C | Natural Gas Fired Combined Cycle |  | 137883 | 131895 | [6 empty] | 156506 | 156506 |  |  |  | 156506 | [11 empty] | 15 | (RI) Recirculate: Induced Draft |  |  | Closed | Fresh | Surface | Chattahoochee River | Chattahoochee River | OP | 6 | 2002 |  |  | OP | 6 | 2003 |  |  | OP | 6 | 2003 | N | NG | CA | Y | IPP Non-CHP | 1 |  |  |  | Complex
17650 | AL | 7710 | H Allen Franklin Combined Cycle | 2015 | 9 | ST2 | 2B | U2C | Natural Gas Fired Combined Cycle |  | 119300 | 113713 | [6 empty] | 115867 | 115867 |  |  |  | 115867 | [11 empty] | 15 | (RI) Recirculate: Induced Draft |  |  | Closed | Fresh | Surface | Chattahoochee River | Chattahoochee River | OP | 6 | 2002 |  |  | OP | 6 | 2003 |  |  | OP | 6 | 2003 | N | NG | CA | Y | IPP Non-CHP | 1 |  |  |  | Complex
17650 | AL | 7710 | H Allen Franklin Combined Cycle | 2015 | 10 | ST2 | 2B | U2C | Natural Gas Fired Combined Cycle |  | 151672 | 145333 | [6 empty] | 160377 | 160377 |  |  |  | 160377 | [11 empty] | 15 | (RI) Recirculate: Induced Draft |  |  | Closed | Fresh | Surface | Chattahoochee River | Chattahoochee River | OP | 6 | 2002 |  |  | OP | 6 | 2003 |  |  | OP | 6 | 2003 | N | NG | CA | Y | IPP Non-CHP | 1 |  |  |  | Complex
17650 | AL | 7710 | H Allen Franklin Combined Cycle | 2015 | 11 | ST2 | 2B | U2C | Natural Gas Fired Combined Cycle |  | 63164 | 59833 | [6 empty] | 27985 | 27985 |  |  |  | 27985 | [11 empty] | 15 | (RI) Recirculate: Induced Draft |  |  | Closed | Fresh | Surface | Chattahoochee River | Chattahoochee River | OP | 6 | 2002 |  |  | OP | 6 | 2003 |  |  | OP | 6 | 2003 | N | NG | CA | Y | IPP Non-CHP | 1 |  |  |  | Complex
17650 | AL | 7710 | H Allen Franklin Combined Cycle | 2015 | 12 | ST2 | 2B | U2C | Natural Gas Fired Combined Cycle |  | 80358 | 76222 | [6 empty] | 40321 | 40321 |  |  |  | 40321 | [11 empty] | 15 | (RI) Recirculate: Induced Draft |  |  | Closed | Fresh | Surface | Chattahoochee River | Chattahoochee River | OP | 6 | 2002 |  |  | OP | 6 | 2003 |  |  | OP | 6 | 2003 | N | NG | CA | Y | IPP Non-CHP | 1 |  |  |  | Complex
17650 | AL | 7710 | H Allen Franklin Combined Cycle | 2015 | 1 | CT3A | 3A | U3C | Natural Gas Fired Combined Cycle | [6 empty] | 627 | 77371 | 76848 | 772791 |  |  | 772791 |  | 772791 | [11 empty] | 15 | (RI) Recirculate: Induced Draft |  |  | Closed | Fresh | Surface | Chattahoochee River | Chattahoochee River | OP | 5 | 2008 |  |  | OP | 6 | 2008 |  |  | OP | 6 | 2008 | N | NG | CT | N/A | IPP Non-CHP | 1 |  |  |  | Complex
17650 | AL | 7710 | H Allen Franklin Combined Cycle | 2015 | 2 | CT3A | 3A | U3C | Natural Gas Fired Combined Cycle | [6 empty] | 627 | 72196 | 71742 | 761777 |  |  | 761777 |  | 761777 | [11 empty] | 15 | (RI) Recirculate: Induced Draft |  |  | Closed | Fresh | Surface | Chattahoochee River | Chattahoochee River | OP | 5 | 2008 |  |  | OP | 6 | 2008 |  |  | OP | 6 | 2008 | N | NG | CT | N/A | IPP Non-CHP | 1 |  |  |  | Complex
17650 | AL | 7710 | H Allen Franklin Combined Cycle | 2015 | 3 | CT3A | 3A | U3C | Natural Gas Fired Combined Cycle | [6 empty] | 627 | 97410 | 96764 | 1058058 |  |  | 1058058 |  | 1058058 | [11 empty] | 15 | (RI) Recirculate: Induced Draft |  |  | Closed | Fresh | Surface | Chattahoochee River | Chattahoochee River | OP | 5 | 2008 |  |  | OP | 6 | 2008 |  |  | OP | 6 | 2008 | N | NG | CT | N/A | IPP Non-CHP | 1 |  |  |  | Complex
17650 | AL | 7710 | H Allen Franklin Combined Cycle | 2015 | 4 | CT3A | 3A | U3C | Natural Gas Fired Combined Cycle | [6 empty] | 627 | 71009 | 70549 | 752313 |  |  | 752313 |  | 752313 | [11 empty] | 15 | (RI) Recirculate: Induced Draft |  |  | Closed | Fresh | Surface | Chattahoochee River | Chattahoochee River | OP | 5 | 2008 |  |  | OP | 6 | 2008 |  |  | OP | 6 | 2008 | N | NG | CT | N/A | IPP Non-CHP | 1 |  |  |  | Complex
17650 | AL | 7710 | H Allen Franklin Combined Cycle | 2015 | 5 | CT3A | 3A | U3C | Natural Gas Fired Combined Cycle | [6 empty] | 627 | 22944 | 22785 | 253835 |  |  | 253835 |  | 253835 | [11 empty] | 15 | (RI) Recirculate: Induced Draft |  |  | Closed | Fresh | Surface | Chattahoochee River | Chattahoochee River | OP | 5 | 2008 |  |  | OP | 6 | 2008 |  |  | OP | 6 | 2008 | N | NG | CT | N/A | IPP Non-CHP | 1 |  |  |  | Complex
17650 | AL | 7710 | H Allen Franklin Combined Cycle | 2015 | 6 | CT3A | 3A | U3C | Natural Gas Fired Combined Cycle | [6 empty] | 627 | 110071 | 109356 | 1134731 |  |  | 1134731 |  | 1134731 | [11 empty] | 15 | (RI) Recirculate: Induced Draft |  |  | Closed | Fresh | Surface | Chattahoochee River | Chattahoochee River | OP | 5 | 2008 |  |  | OP | 6 | 2008 |  |  | OP | 6 | 2008 | N | NG | CT | N/A | IPP Non-CHP | 1 |  |  |  | Complex
17650 | AL | 7710 | H Allen Franklin Combined Cycle | 2015 | 7 | CT3A | 3A | U3C | Natural Gas Fired Combined Cycle | [6 empty] | 627 | 111260 | 110546 | 1147488 |  |  | 1147488 |  | 1147488 | [11 empty] | 15 | (RI) Recirculate: Induced Draft |  |  | Closed | Fresh | Surface | Chattahoochee River | Chattahoochee River | OP | 5 | 2008 |  |  | OP | 6 | 2008 |  |  | OP | 6 | 2008 | N | NG | CT | N/A | IPP Non-CHP | 1 |  |  |  | Complex
17650 | AL | 7710 | H Allen Franklin Combined Cycle | 2015 | 8 | CT3A | 3A | U3C | Natural Gas Fired Combined Cycle | [6 empty] | 627 | 112786 | 112062 | 1172116 |  |  | 1172116 |  | 1172116 | [11 empty] | 15 | (RI) Recirculate: Induced Draft |  |  | Closed | Fresh | Surface | Chattahoochee River | Chattahoochee River | OP | 5 | 2008 |  |  | OP | 6 | 2008 |  |  | OP | 6 | 2008 | N | NG | CT | N/A | IPP Non-CHP | 1 |  |  |  | Complex
17650 | AL | 7710 | H Allen Franklin Combined Cycle | 2015 | 9 | CT3A | 3A | U3C | Natural Gas Fired Combined Cycle | [6 empty] | 627 | 108662 | 107984 | 1120755 |  |  | 1120755 |  | 1120755 | [11 empty] | 15 | (RI) Recirculate: Induced Draft |  |  | Closed | Fresh | Surface | Chattahoochee River | Chattahoochee River | OP | 5 | 2008 |  |  | OP | 6 | 2008 |  |  | OP | 6 | 2008 | N | NG | CT | N/A | IPP Non-CHP | 1 |  |  |  | Complex
17650 | AL | 7710 | H Allen Franklin Combined Cycle | 2015 | 10 | CT3A | 3A | U3C | Natural Gas Fired Combined Cycle | [6 empty] | 627 | 126005 | 125261 | 1280915 |  |  | 1280915 |  | 1280915 | [11 empty] | 15 | (RI) Recirculate: Induced Draft |  |  | Closed | Fresh | Surface | Chattahoochee River | Chattahoochee River | OP | 5 | 2008 |  |  | OP | 6 | 2008 |  |  | OP | 6 | 2008 | N | NG | CT | N/A | IPP Non-CHP | 1 |  |  |  | Complex
17650 | AL | 7710 | H Allen Franklin Combined Cycle | 2015 | 11 | CT3A | 3A | U3C | Natural Gas Fired Combined Cycle | [6 empty] | 627 | 90715 | 90174 | 926051 |  |  | 926051 |  | 926051 | [11 empty] | 15 | (RI) Recirculate: Induced Draft |  |  | Closed | Fresh | Surface | Chattahoochee River | Chattahoochee River | OP | 5 | 2008 |  |  | OP | 6 | 2008 |  |  | OP | 6 | 2008 | N | NG | CT | N/A | IPP Non-CHP | 1 |  |  |  | Complex
17650 | AL | 7710 | H Allen Franklin Combined Cycle | 2015 | 12 | CT3A | 3A | U3C | Natural Gas Fired Combined Cycle | [6 empty] | 627 | 112275 | 111582 | 1156410 |  |  | 1156410 |  | 1156410 | [11 empty] | 15 | (RI) Recirculate: Induced Draft |  |  | Closed | Fresh | Surface | Chattahoochee River | Chattahoochee River | OP | 5 | 2008 |  |  | OP | 6 | 2008 |  |  | OP | 6 | 2008 | N | NG | CT | N/A | IPP Non-CHP | 1 |  |  |  | Complex
17650 | AL | 7710 | H Allen Franklin Combined Cycle | 2015 | 1 | CT3B | 3A | U3C | Natural Gas Fired Combined Cycle | [7 empty] | 75703 | 75190 | 754694 |  |  | 754694 |  | 754694 | [11 empty] | 15 | (RI) Recirculate: Induced Draft |  |  | Closed | Fresh | Surface | Chattahoochee River | Chattahoochee River | OP | 5 | 2008 |  |  | OP | 6 | 2008 |  |  | OP | 6 | 2008 | N | NG | CT | N/A | IPP Non-CHP | 1 |  |  |  | Complex
17650 | AL | 7710 | H Allen Franklin Combined Cycle | 2015 | 2 | CT3B | 3A | U3C | Natural Gas Fired Combined Cycle | [7 empty] | 71723 | 71270 | 754564 |  |  | 754564 |  | 754564 | [11 empty] | 15 | (RI) Recirculate: Induced Draft |  |  | Closed | Fresh | Surface | Chattahoochee River | Chattahoochee River | OP | 5 | 2008 |  |  | OP | 6 | 2008 |  |  | OP | 6 | 2008 | N | NG | CT | N/A | IPP Non-CHP | 1 |  |  |  | Complex
17650 | AL | 7710 | H Allen Franklin Combined Cycle | 2015 | 3 | CT3B | 3A | U3C | Natural Gas Fired Combined Cycle | [7 empty] | 95582 | 94944 | 1034513 |  |  | 1034513 |  | 1034513 | [11 empty] | 15 | (RI) Recirculate: Induced Draft |  |  | Closed | Fresh | Surface | Chattahoochee River | Chattahoochee River | OP | 5 | 2008 |  |  | OP | 6 | 2008 |  |  | OP | 6 | 2008 | N | NG | CT | N/A | IPP Non-CHP | 1 |  |  |  | Complex
17650 | AL | 7710 | H Allen Franklin Combined Cycle | 2015 | 4 | CT3B | 3A | U3C | Natural Gas Fired Combined Cycle | [7 empty] | 70026 | 69564 | 741951 |  |  | 741951 |  | 741951 | [11 empty] | 15 | (RI) Recirculate: Induced Draft |  |  | Closed | Fresh | Surface | Chattahoochee River | Chattahoochee River | OP | 5 | 2008 |  |  | OP | 6 | 2008 |  |  | OP | 6 | 2008 | N | NG | CT | N/A | IPP Non-CHP | 1 |  |  |  | Complex
17650 | AL | 7710 | H Allen Franklin Combined Cycle | 2015 | 5 | CT3B | 3A | U3C | Natural Gas Fired Combined Cycle | [7 empty] | 22059 | 21904 | 242672 |  |  | 242672 |  | 242672 | [11 empty] | 15 | (RI) Recirculate: Induced Draft |  |  | Closed | Fresh | Surface | Chattahoochee River | Chattahoochee River | OP | 5 | 2008 |  |  | OP | 6 | 2008 |  |  | OP | 6 | 2008 | N | NG | CT | N/A | IPP Non-CHP | 1 |  |  |  | Complex
17650 | AL | 7710 | H Allen Franklin Combined Cycle | 2015 | 6 | CT3B | 3A | U3C | Natural Gas Fired Combined Cycle | [7 empty] | 109834 | 109120 | 1123439 |  |  | 1123439 |  | 1123439 | [11 empty] | 15 | (RI) Recirculate: Induced Draft |  |  | Closed | Fresh | Surface | Chattahoochee River | Chattahoochee River | OP | 5 | 2008 |  |  | OP | 6 | 2008 |  |  | OP | 6 | 2008 | N | NG | CT | N/A | IPP Non-CHP | 1 |  |  |  | Complex
17650 | AL | 7710 | H Allen Franklin Combined Cycle | 2015 | 7 | CT3B | 3A | U3C | Natural Gas Fired Combined Cycle | [7 empty] | 111849 | 111128 | 1153281 |  |  | 1153281 |  | 1153281 | [11 empty] | 15 | (RI) Recirculate: Induced Draft |  |  | Closed | Fresh | Surface | Chattahoochee River | Chattahoochee River | OP | 5 | 2008 |  |  | OP | 6 | 2008 |  |  | OP | 6 | 2008 | N | NG | CT | N/A | IPP Non-CHP | 1 |  |  |  | Complex
17650 | AL | 7710 | H Allen Franklin Combined Cycle | 2015 | 8 | CT3B | 3A | U3C | Natural Gas Fired Combined Cycle | [7 empty] | 113006 | 112274 | 1167137 |  |  | 1167137 |  | 1167137 | [11 empty] | 15 | (RI) Recirculate: Induced Draft |  |  | Closed | Fresh | Surface | Chattahoochee River | Chattahoochee River | OP | 5 | 2008 |  |  | OP | 6 | 2008 |  |  | OP | 6 | 2008 | N | NG | CT | N/A | IPP Non-CHP | 1 |  |  |  | Complex
17650 | AL | 7710 | H Allen Franklin Combined Cycle | 2015 | 9 | CT3B | 3A | U3C | Natural Gas Fired Combined Cycle | [7 empty] | 106594 | 105921 | 1089777 |  |  | 1089777 |  | 1089777 | [11 empty] | 15 | (RI) Recirculate: Induced Draft |  |  | Closed | Fresh | Surface | Chattahoochee River | Chattahoochee River | OP | 5 | 2008 |  |  | OP | 6 | 2008 |  |  | OP | 6 | 2008 | N | NG | CT | N/A | IPP Non-CHP | 1 |  |  |  | Complex
17650 | AL | 7710 | H Allen Franklin Combined Cycle | 2015 | 10 | CT3B | 3A | U3C | Natural Gas Fired Combined Cycle | [7 empty] | 123733 | 122989 | 1249558 |  |  | 1249558 |  | 1249558 | [11 empty] | 15 | (RI) Recirculate: Induced Draft |  |  | Closed | Fresh | Surface | Chattahoochee River | Chattahoochee River | OP | 5 | 2008 |  |  | OP | 6 | 2008 |  |  | OP | 6 | 2008 | N | NG | CT | N/A | IPP Non-CHP | 1 |  |  |  | Complex
17650 | AL | 7710 | H Allen Franklin Combined Cycle | 2015 | 11 | CT3B | 3A | U3C | Natural Gas Fired Combined Cycle | [7 empty] | 79527 | 79050 | 806284 |  |  | 806284 |  | 806284 | [11 empty] | 15 | (RI) Recirculate: Induced Draft |  |  | Closed | Fresh | Surface | Chattahoochee River | Chattahoochee River | OP | 5 | 2008 |  |  | OP | 6 | 2008 |  |  | OP | 6 | 2008 | N | NG | CT | N/A | IPP Non-CHP | 1 |  |  |  | Complex
17650 | AL | 7710 | H Allen Franklin Combined Cycle | 2015 | 12 | CT3B | 3A | U3C | Natural Gas Fired Combined Cycle | [7 empty] | 111562 | 110869 | 1139813 |  |  | 1139813 |  | 1139813 | [11 empty] | 15 | (RI) Recirculate: Induced Draft |  |  | Closed | Fresh | Surface | Chattahoochee River | Chattahoochee River | OP | 5 | 2008 |  |  | OP | 6 | 2008 |  |  | OP | 6 | 2008 | N | NG | CT | N/A | IPP Non-CHP | 1 |  |  |  | Complex
17650 | AL | 7710 | H Allen Franklin Combined Cycle | 2015 | 1 | ST3 | 3A | U3C | Natural Gas Fired Combined Cycle |  | 90566 | 86847 | [6 empty] | 25666 | 25666 |  |  |  | 25666 | [11 empty] | 15 | (RI) Recirculate: Induced Draft |  |  | Closed | Fresh | Surface | Chattahoochee River | Chattahoochee River | OP | 5 | 2008 |  |  | OP | 6 | 2008 |  |  | OP | 6 | 2008 | N | NG | CA | Y | IPP Non-CHP | 1 |  |  |  | Complex
17650 | AL | 7710 | H Allen Franklin Combined Cycle | 2015 | 2 | ST3 | 3A | U3C | Natural Gas Fired Combined Cycle |  | 83343 | 80028 | [6 empty] | 25685 | 25685 |  |  |  | 25685 | [11 empty] | 15 | (RI) Recirculate: Induced Draft |  |  | Closed | Fresh | Surface | Chattahoochee River | Chattahoochee River | OP | 5 | 2008 |  |  | OP | 6 | 2008 |  |  | OP | 6 | 2008 | N | NG | CA | Y | IPP Non-CHP | 1 |  |  |  | Complex
17650 | AL | 7710 | H Allen Franklin Combined Cycle | 2015 | 3 | ST3 | 3A | U3C | Natural Gas Fired Combined Cycle |  | 135911 | 130641 | [6 empty] | 131300 | 131300 |  |  |  | 131300 | [11 empty] | 15 | (RI) Recirculate: Induced Draft |  |  | Closed | Fresh | Surface | Chattahoochee River | Chattahoochee River | OP | 5 | 2008 |  |  | OP | 6 | 2008 |  |  | OP | 6 | 2008 | N | NG | CA | Y | IPP Non-CHP | 1 |  |  |  | Complex
17650 | AL | 7710 | H Allen Franklin Combined Cycle | 2015 | 4 | ST3 | 3A | U3C | Natural Gas Fired Combined Cycle |  | 99137 | 95372 | [6 empty] | 92571 | 92571 |  |  |  | 92571 | [11 empty] | 15 | (RI) Recirculate: Induced Draft |  |  | Closed | Fresh | Surface | Chattahoochee River | Chattahoochee River | OP | 5 | 2008 |  |  | OP | 6 | 2008 |  |  | OP | 6 | 2008 | N | NG | CA | Y | IPP Non-CHP | 1 |  |  |  | Complex
17650 | AL | 7710 | H Allen Franklin Combined Cycle | 2015 | 5 | ST3 | 3A | U3C | Natural Gas Fired Combined Cycle |  | 29099 | 27883 | [6 empty] | 20201 | 20201 |  |  |  | 20201 | [11 empty] | 15 | (RI) Recirculate: Induced Draft |  |  | Closed | Fresh | Surface | Chattahoochee River | Chattahoochee River | OP | 5 | 2008 |  |  | OP | 6 | 2008 |  |  | OP | 6 | 2008 | N | NG | CA | Y | IPP Non-CHP | 1 |  |  |  | Complex
17650 | AL | 7710 | H Allen Franklin Combined Cycle | 2015 | 6 | ST3 | 3A | U3C | Natural Gas Fired Combined Cycle |  | 157840 | 151584 | [6 empty] | 180974 | 180974 |  |  |  | 180974 | [11 empty] | 15 | (RI) Recirculate: Induced Draft |  |  | Closed | Fresh | Surface | Chattahoochee River | Chattahoochee River | OP | 5 | 2008 |  |  | OP | 6 | 2008 |  |  | OP | 6 | 2008 | N | NG | CA | Y | IPP Non-CHP | 1 |  |  |  | Complex
17650 | AL | 7710 | H Allen Franklin Combined Cycle | 2015 | 7 | ST3 | 3A | U3C | Natural Gas Fired Combined Cycle |  | 163804 | 157289 | [6 empty] | 211005 | 211005 |  |  |  | 211005 | [11 empty] | 15 | (RI) Recirculate: Induced Draft |  |  | Closed | Fresh | Surface | Chattahoochee River | Chattahoochee River | OP | 5 | 2008 |  |  | OP | 6 | 2008 |  |  | OP | 6 | 2008 | N | NG | CA | Y | IPP Non-CHP | 1 |  |  |  | Complex
17650 | AL | 7710 | H Allen Franklin Combined Cycle | 2015 | 8 | ST3 | 3A | U3C | Natural Gas Fired Combined Cycle |  | 161556 | 155110 | [6 empty] | 192676 | 192676 |  |  |  | 192676 | [11 empty] | 15 | (RI) Recirculate: Induced Draft |  |  | Closed | Fresh | Surface | Chattahoochee River | Chattahoochee River | OP | 5 | 2008 |  |  | OP | 6 | 2008 |  |  | OP | 6 | 2008 | N | NG | CA | Y | IPP Non-CHP | 1 |  |  |  | Complex
17650 | AL | 7710 | H Allen Franklin Combined Cycle | 2015 | 9 | ST3 | 3A | U3C | Natural Gas Fired Combined Cycle |  | 155153 | 149180 | [6 empty] | 183829 | 183829 |  |  |  | 183829 | [11 empty] | 15 | (RI) Recirculate: Induced Draft |  |  | Closed | Fresh | Surface | Chattahoochee River | Chattahoochee River | OP | 5 | 2008 |  |  | OP | 6 | 2008 |  |  | OP | 6 | 2008 | N | NG | CA | Y | IPP Non-CHP | 1 |  |  |  | Complex
17650 | AL | 7710 | H Allen Franklin Combined Cycle | 2015 | 10 | ST3 | 3A | U3C | Natural Gas Fired Combined Cycle |  | 179918 | 173149 | [6 empty] | 216338 | 216338 |  |  |  | 216338 | [11 empty] | 15 | (RI) Recirculate: Induced Draft |  |  | Closed | Fresh | Surface | Chattahoochee River | Chattahoochee River | OP | 5 | 2008 |  |  | OP | 6 | 2008 |  |  | OP | 6 | 2008 | N | NG | CA | Y | IPP Non-CHP | 1 |  |  |  | Complex
17650 | AL | 7710 | H Allen Franklin Combined Cycle | 2015 | 11 | ST3 | 3A | U3C | Natural Gas Fired Combined Cycle |  | 103037 | 98862 | [6 empty] | 69620 | 69620 |  |  |  | 69620 | [11 empty] | 15 | (RI) Recirculate: Induced Draft |  |  | Closed | Fresh | Surface | Chattahoochee River | Chattahoochee River | OP | 5 | 2008 |  |  | OP | 6 | 2008 |  |  | OP | 6 | 2008 | N | NG | CA | Y | IPP Non-CHP | 1 |  |  |  | Complex
17650 | AL | 7710 | H Allen Franklin Combined Cycle | 2015 | 12 | ST3 | 3A | U3C | Natural Gas Fired Combined Cycle |  | 143351 | 137687 | [6 empty] | 120882 | 120882 |  |  |  | 120882 | [11 empty] | 15 | (RI) Recirculate: Induced Draft |  |  | Closed | Fresh | Surface | Chattahoochee River | Chattahoochee River | OP | 5 | 2008 |  |  | OP | 6 | 2008 |  |  | OP | 6 | 2008 | N | NG | CA | Y | IPP Non-CHP | 1 |  |  |  | Complex
17650 | AL | 7710 | H Allen Franklin Combined Cycle | 2015 | 1 | CT3A | 3B | U3C | Natural Gas Fired Combined Cycle | [6 empty] | 627 | 77371 | 76848 | 772791 |  |  | 772791 |  | 772791 | [11 empty] | 15 | (RI) Recirculate: Induced Draft |  |  | Closed | Fresh | Surface | Chattahoochee River | Chattahoochee River | OP | 5 | 2008 |  |  | OP | 6 | 2008 |  |  | OP | 6 | 2008 | N | NG | CT | N/A | IPP Non-CHP | 1 |  |  |  | Complex
17650 | AL | 7710 | H Allen Franklin Combined Cycle | 2015 | 2 | CT3A | 3B | U3C | Natural Gas Fired Combined Cycle | [6 empty] | 627 | 72196 | 71742 | 761777 |  |  | 761777 |  | 761777 | [11 empty] | 15 | (RI) Recirculate: Induced Draft |  |  | Closed | Fresh | Surface | Chattahoochee River | Chattahoochee River | OP | 5 | 2008 |  |  | OP | 6 | 2008 |  |  | OP | 6 | 2008 | N | NG | CT | N/A | IPP Non-CHP | 1 |  |  |  | Complex
17650 | AL | 7710 | H Allen Franklin Combined Cycle | 2015 | 3 | CT3A | 3B | U3C | Natural Gas Fired Combined Cycle | [6 empty] | 627 | 97410 | 96764 | 1058058 |  |  | 1058058 |  | 1058058 | [11 empty] | 15 | (RI) Recirculate: Induced Draft |  |  | Closed | Fresh | Surface | Chattahoochee River | Chattahoochee River | OP | 5 | 2008 |  |  | OP | 6 | 2008 |  |  | OP | 6 | 2008 | N | NG | CT | N/A | IPP Non-CHP | 1 |  |  |  | Complex
17650 | AL | 7710 | H Allen Franklin Combined Cycle | 2015 | 4 | CT3A | 3B | U3C | Natural Gas Fired Combined Cycle | [6 empty] | 627 | 71009 | 70549 | 752313 |  |  | 752313 |  | 752313 | [11 empty] | 15 | (RI) Recirculate: Induced Draft |  |  | Closed | Fresh | Surface | Chattahoochee River | Chattahoochee River | OP | 5 | 2008 |  |  | OP | 6 | 2008 |  |  | OP | 6 | 2008 | N | NG | CT | N/A | IPP Non-CHP | 1 |  |  |  | Complex
17650 | AL | 7710 | H Allen Franklin Combined Cycle | 2015 | 5 | CT3A | 3B | U3C | Natural Gas Fired Combined Cycle | [6 empty] | 627 | 22944 | 22785 | 253835 |  |  | 253835 |  | 253835 | [11 empty] | 15 | (RI) Recirculate: Induced Draft |  |  | Closed | Fresh | Surface | Chattahoochee River | Chattahoochee River | OP | 5 | 2008 |  |  | OP | 6 | 2008 |  |  | OP | 6 | 2008 | N | NG | CT | N/A | IPP Non-CHP | 1 |  |  |  | Complex
17650 | AL | 7710 | H Allen Franklin Combined Cycle | 2015 | 6 | CT3A | 3B | U3C | Natural Gas Fired Combined Cycle | [6 empty] | 627 | 110071 | 109356 | 1134731 |  |  | 1134731 |  | 1134731 | [11 empty] | 15 | (RI) Recirculate: Induced Draft |  |  | Closed | Fresh | Surface | Chattahoochee River | Chattahoochee River | OP | 5 | 2008 |  |  | OP | 6 | 2008 |  |  | OP | 6 | 2008 | N | NG | CT | N/A | IPP Non-CHP | 1 |  |  |  | Complex
17650 | AL | 7710 | H Allen Franklin Combined Cycle | 2015 | 7 | CT3A | 3B | U3C | Natural Gas Fired Combined Cycle | [6 empty] | 627 | 111260 | 110546 | 1147488 |  |  | 1147488 |  | 1147488 | [11 empty] | 15 | (RI) Recirculate: Induced Draft |  |  | Closed | Fresh | Surface | Chattahoochee River | Chattahoochee River | OP | 5 | 2008 |  |  | OP | 6 | 2008 |  |  | OP | 6 | 2008 | N | NG | CT | N/A | IPP Non-CHP | 1 |  |  |  | Complex
17650 | AL | 7710 | H Allen Franklin Combined Cycle | 2015 | 8 | CT3A | 3B | U3C | Natural Gas Fired Combined Cycle | [6 empty] | 627 | 112786 | 112062 | 1172116 |  |  | 1172116 |  | 1172116 | [11 empty] | 15 | (RI) Recirculate: Induced Draft |  |  | Closed | Fresh | Surface | Chattahoochee River | Chattahoochee River | OP | 5 | 2008 |  |  | OP | 6 | 2008 |  |  | OP | 6 | 2008 | N | NG | CT | N/A | IPP Non-CHP | 1 |  |  |  | Complex
17650 | AL | 7710 | H Allen Franklin Combined Cycle | 2015 | 9 | CT3A | 3B | U3C | Natural Gas Fired Combined Cycle | [6 empty] | 627 | 108662 | 107984 | 1120755 |  |  | 1120755 |  | 1120755 | [11 empty] | 15 | (RI) Recirculate: Induced Draft |  |  | Closed | Fresh | Surface | Chattahoochee River | Chattahoochee River | OP | 5 | 2008 |  |  | OP | 6 | 2008 |  |  | OP | 6 | 2008 | N | NG | CT | N/A | IPP Non-CHP | 1 |  |  |  | Complex
17650 | AL | 7710 | H Allen Franklin Combined Cycle | 2015 | 10 | CT3A | 3B | U3C | Natural Gas Fired Combined Cycle | [6 empty] | 627 | 126005 | 125261 | 1280915 |  |  | 1280915 |  | 1280915 | [11 empty] | 15 | (RI) Recirculate: Induced Draft |  |  | Closed | Fresh | Surface | Chattahoochee River | Chattahoochee River | OP | 5 | 2008 |  |  | OP | 6 | 2008 |  |  | OP | 6 | 2008 | N | NG | CT | N/A | IPP Non-CHP | 1 |  |  |  | Complex
17650 | AL | 7710 | H Allen Franklin Combined Cycle | 2015 | 11 | CT3A | 3B | U3C | Natural Gas Fired Combined Cycle | [6 empty] | 627 | 90715 | 90174 | 926051 |  |  | 926051 |  | 926051 | [11 empty] | 15 | (RI) Recirculate: Induced Draft |  |  | Closed | Fresh | Surface | Chattahoochee River | Chattahoochee River | OP | 5 | 2008 |  |  | OP | 6 | 2008 |  |  | OP | 6 | 2008 | N | NG | CT | N/A | IPP Non-CHP | 1 |  |  |  | Complex
17650 | AL | 7710 | H Allen Franklin Combined Cycle | 2015 | 12 | CT3A | 3B | U3C | Natural Gas Fired Combined Cycle | [6 empty] | 627 | 112275 | 111582 | 1156410 |  |  | 1156410 |  | 1156410 | [11 empty] | 15 | (RI) Recirculate: Induced Draft |  |  | Closed | Fresh | Surface | Chattahoochee River | Chattahoochee River | OP | 5 | 2008 |  |  | OP | 6 | 2008 |  |  | OP | 6 | 2008 | N | NG | CT | N/A | IPP Non-CHP | 1 |  |  |  | Complex
17650 | AL | 7710 | H Allen Franklin Combined Cycle | 2015 | 1 | CT3B | 3B | U3C | Natural Gas Fired Combined Cycle | [7 empty] | 75703 | 75190 | 754694 |  |  | 754694 |  | 754694 | [11 empty] | 15 | (RI) Recirculate: Induced Draft |  |  | Closed | Fresh | Surface | Chattahoochee River | Chattahoochee River | OP | 5 | 2008 |  |  | OP | 6 | 2008 |  |  | OP | 6 | 2008 | N | NG | CT | N/A | IPP Non-CHP | 1 |  |  |  | Complex
17650 | AL | 7710 | H Allen Franklin Combined Cycle | 2015 | 2 | CT3B | 3B | U3C | Natural Gas Fired Combined Cycle | [7 empty] | 71723 | 71270 | 754564 |  |  | 754564 |  | 754564 | [11 empty] | 15 | (RI) Recirculate: Induced Draft |  |  | Closed | Fresh | Surface | Chattahoochee River | Chattahoochee River | OP | 5 | 2008 |  |  | OP | 6 | 2008 |  |  | OP | 6 | 2008 | N | NG | CT | N/A | IPP Non-CHP | 1 |  |  |  | Complex
17650 | AL | 7710 | H Allen Franklin Combined Cycle | 2015 | 3 | CT3B | 3B | U3C | Natural Gas Fired Combined Cycle | [7 empty] | 95582 | 94944 | 1034513 |  |  | 1034513 |  | 1034513 | [11 empty] | 15 | (RI) Recirculate: Induced Draft |  |  | Closed | Fresh | Surface | Chattahoochee River | Chattahoochee River | OP | 5 | 2008 |  |  | OP | 6 | 2008 |  |  | OP | 6 | 2008 | N | NG | CT | N/A | IPP Non-CHP | 1 |  |  |  | Complex
17650 | AL | 7710 | H Allen Franklin Combined Cycle | 2015 | 4 | CT3B | 3B | U3C | Natural Gas Fired Combined Cycle | [7 empty] | 70026 | 69564 | 741951 |  |  | 741951 |  | 741951 | [11 empty] | 15 | (RI) Recirculate: Induced Draft |  |  | Closed | Fresh | Surface | Chattahoochee River | Chattahoochee River | OP | 5 | 2008 |  |  | OP | 6 | 2008 |  |  | OP | 6 | 2008 | N | NG | CT | N/A | IPP Non-CHP | 1 |  |  |  | Complex
17650 | AL | 7710 | H Allen Franklin Combined Cycle | 2015 | 5 | CT3B | 3B | U3C | Natural Gas Fired Combined Cycle | [7 empty] | 22059 | 21904 | 242672 |  |  | 242672 |  | 242672 | [11 empty] | 15 | (RI) Recirculate: Induced Draft |  |  | Closed | Fresh | Surface | Chattahoochee River | Chattahoochee River | OP | 5 | 2008 |  |  | OP | 6 | 2008 |  |  | OP | 6 | 2008 | N | NG | CT | N/A | IPP Non-CHP | 1 |  |  |  | Complex
17650 | AL | 7710 | H Allen Franklin Combined Cycle | 2015 | 6 | CT3B | 3B | U3C | Natural Gas Fired Combined Cycle | [7 empty] | 109834 | 109120 | 1123439 |  |  | 1123439 |  | 1123439 | [11 empty] | 15 | (RI) Recirculate: Induced Draft |  |  | Closed | Fresh | Surface | Chattahoochee River | Chattahoochee River | OP | 5 | 2008 |  |  | OP | 6 | 2008 |  |  | OP | 6 | 2008 | N | NG | CT | N/A | IPP Non-CHP | 1 |  |  |  | Complex
17650 | AL | 7710 | H Allen Franklin Combined Cycle | 2015 | 7 | CT3B | 3B | U3C | Natural Gas Fired Combined Cycle | [7 empty] | 111849 | 111128 | 1153281 |  |  | 1153281 |  | 1153281 | [11 empty] | 15 | (RI) Recirculate: Induced Draft |  |  | Closed | Fresh | Surface | Chattahoochee River | Chattahoochee River | OP | 5 | 2008 |  |  | OP | 6 | 2008 |  |  | OP | 6 | 2008 | N | NG | CT | N/A | IPP Non-CHP | 1 |  |  |  | Complex
17650 | AL | 7710 | H Allen Franklin Combined Cycle | 2015 | 8 | CT3B | 3B | U3C | Natural Gas Fired Combined Cycle | [7 empty] | 113006 | 112274 | 1167137 |  |  | 1167137 |  | 1167137 | [11 empty] | 15 | (RI) Recirculate: Induced Draft |  |  | Closed | Fresh | Surface | Chattahoochee River | Chattahoochee River | OP | 5 | 2008 |  |  | OP | 6 | 2008 |  |  | OP | 6 | 2008 | N | NG | CT | N/A | IPP Non-CHP | 1 |  |  |  | Complex
17650 | AL | 7710 | H Allen Franklin Combined Cycle | 2015 | 9 | CT3B | 3B | U3C | Natural Gas Fired Combined Cycle | [7 empty] | 106594 | 105921 | 1089777 |  |  | 1089777 |  | 1089777 | [11 empty] | 15 | (RI) Recirculate: Induced Draft |  |  | Closed | Fresh | Surface | Chattahoochee River | Chattahoochee River | OP | 5 | 2008 |  |  | OP | 6 | 2008 |  |  | OP | 6 | 2008 | N | NG | CT | N/A | IPP Non-CHP | 1 |  |  |  | Complex
17650 | AL | 7710 | H Allen Franklin Combined Cycle | 2015 | 10 | CT3B | 3B | U3C | Natural Gas Fired Combined Cycle | [7 empty] | 123733 | 122989 | 1249558 |  |  | 1249558 |  | 1249558 | [11 empty] | 15 | (RI) Recirculate: Induced Draft |  |  | Closed | Fresh | Surface | Chattahoochee River | Chattahoochee River | OP | 5 | 2008 |  |  | OP | 6 | 2008 |  |  | OP | 6 | 2008 | N | NG | CT | N/A | IPP Non-CHP | 1 |  |  |  | Complex
17650 | AL | 7710 | H Allen Franklin Combined Cycle | 2015 | 11 | CT3B | 3B | U3C | Natural Gas Fired Combined Cycle | [7 empty] | 79527 | 79050 | 806284 |  |  | 806284 |  | 806284 | [11 empty] | 15 | (RI) Recirculate: Induced Draft |  |  | Closed | Fresh | Surface | Chattahoochee River | Chattahoochee River | OP | 5 | 2008 |  |  | OP | 6 | 2008 |  |  | OP | 6 | 2008 | N | NG | CT | N/A | IPP Non-CHP | 1 |  |  |  | Complex
17650 | AL | 7710 | H Allen Franklin Combined Cycle | 2015 | 12 | CT3B | 3B | U3C | Natural Gas Fired Combined Cycle | [7 empty] | 111562 | 110869 | 1139813 |  |  | 1139813 |  | 1139813 | [11 empty] | 15 | (RI) Recirculate: Induced Draft |  |  | Closed | Fresh | Surface | Chattahoochee River | Chattahoochee River | OP | 5 | 2008 |  |  | OP | 6 | 2008 |  |  | OP | 6 | 2008 | N | NG | CT | N/A | IPP Non-CHP | 1 |  |  |  | Complex
17650 | AL | 7710 | H Allen Franklin Combined Cycle | 2015 | 1 | ST3 | 3B | U3C | Natural Gas Fired Combined Cycle |  | 90566 | 86847 | [6 empty] | 25380 | 25380 |  |  |  | 25380 | [11 empty] | 15 | (RI) Recirculate: Induced Draft |  |  | Closed | Fresh | Surface | Chattahoochee River | Chattahoochee River | OP | 5 | 2008 |  |  | OP | 6 | 2008 |  |  | OP | 6 | 2008 | N | NG | CA | Y | IPP Non-CHP | 1 |  |  |  | Complex
17650 | AL | 7710 | H Allen Franklin Combined Cycle | 2015 | 2 | ST3 | 3B | U3C | Natural Gas Fired Combined Cycle |  | 83343 | 80028 | [6 empty] | 24036 | 24036 |  |  |  | 24036 | [11 empty] | 15 | (RI) Recirculate: Induced Draft |  |  | Closed | Fresh | Surface | Chattahoochee River | Chattahoochee River | OP | 5 | 2008 |  |  | OP | 6 | 2008 |  |  | OP | 6 | 2008 | N | NG | CA | Y | IPP Non-CHP | 1 |  |  |  | Complex
17650 | AL | 7710 | H Allen Franklin Combined Cycle | 2015 | 3 | ST3 | 3B | U3C | Natural Gas Fired Combined Cycle |  | 135911 | 130641 | [6 empty] | 119887 | 119887 |  |  |  | 119887 | [11 empty] | 15 | (RI) Recirculate: Induced Draft |  |  | Closed | Fresh | Surface | Chattahoochee River | Chattahoochee River | OP | 5 | 2008 |  |  | OP | 6 | 2008 |  |  | OP | 6 | 2008 | N | NG | CA | Y | IPP Non-CHP | 1 |  |  |  | Complex
17650 | AL | 7710 | H Allen Franklin Combined Cycle | 2015 | 4 | ST3 | 3B | U3C | Natural Gas Fired Combined Cycle |  | 99137 | 95372 | [6 empty] | 86533 | 86533 |  |  |  | 86533 | [11 empty] | 15 | (RI) Recirculate: Induced Draft |  |  | Closed | Fresh | Surface | Chattahoochee River | Chattahoochee River | OP | 5 | 2008 |  |  | OP | 6 | 2008 |  |  | OP | 6 | 2008 | N | NG | CA | Y | IPP Non-CHP | 1 |  |  |  | Complex
17650 | AL | 7710 | H Allen Franklin Combined Cycle | 2015 | 5 | ST3 | 3B | U3C | Natural Gas Fired Combined Cycle |  | 29099 | 27883 | [6 empty] | 19788 | 19788 |  |  |  | 19788 | [11 empty] | 15 | (RI) Recirculate: Induced Draft |  |  | Closed | Fresh | Surface | Chattahoochee River | Chattahoochee River | OP | 5 | 2008 |  |  | OP | 6 | 2008 |  |  | OP | 6 | 2008 | N | NG | CA | Y | IPP Non-CHP | 1 |  |  |  | Complex
17650 | AL | 7710 | H Allen Franklin Combined Cycle | 2015 | 6 | ST3 | 3B | U3C | Natural Gas Fired Combined Cycle |  | 157840 | 151584 | [6 empty] | 180241 | 180241 |  |  |  | 180241 | [11 empty] | 15 | (RI) Recirculate: Induced Draft |  |  | Closed | Fresh | Surface | Chattahoochee River | Chattahoochee River | OP | 5 | 2008 |  |  | OP | 6 | 2008 |  |  | OP | 6 | 2008 | N | NG | CA | Y | IPP Non-CHP | 1 |  |  |  | Complex
17650 | AL | 7710 | H Allen Franklin Combined Cycle | 2015 | 7 | ST3 | 3B | U3C | Natural Gas Fired Combined Cycle |  | 163804 | 157289 | [6 empty] | 210058 | 210058 |  |  |  | 210058 | [11 empty] | 15 | (RI) Recirculate: Induced Draft |  |  | Closed | Fresh | Surface | Chattahoochee River | Chattahoochee River | OP | 5 | 2008 |  |  | OP | 6 | 2008 |  |  | OP | 6 | 2008 | N | NG | CA | Y | IPP Non-CHP | 1 |  |  |  | Complex
17650 | AL | 7710 | H Allen Franklin Combined Cycle | 2015 | 8 | ST3 | 3B | U3C | Natural Gas Fired Combined Cycle |  | 161556 | 155110 | [6 empty] | 190843 | 190843 |  |  |  | 190843 | [11 empty] | 15 | (RI) Recirculate: Induced Draft |  |  | Closed | Fresh | Surface | Chattahoochee River | Chattahoochee River | OP | 5 | 2008 |  |  | OP | 6 | 2008 |  |  | OP | 6 | 2008 | N | NG | CA | Y | IPP Non-CHP | 1 |  |  |  | Complex
17650 | AL | 7710 | H Allen Franklin Combined Cycle | 2015 | 9 | ST3 | 3B | U3C | Natural Gas Fired Combined Cycle |  | 155153 | 149180 | [6 empty] | 177544 | 177544 |  |  |  | 177544 | [11 empty] | 15 | (RI) Recirculate: Induced Draft |  |  | Closed | Fresh | Surface | Chattahoochee River | Chattahoochee River | OP | 5 | 2008 |  |  | OP | 6 | 2008 |  |  | OP | 6 | 2008 | N | NG | CA | Y | IPP Non-CHP | 1 |  |  |  | Complex
17650 | AL | 7710 | H Allen Franklin Combined Cycle | 2015 | 10 | ST3 | 3B | U3C | Natural Gas Fired Combined Cycle |  | 179918 | 173149 | [6 empty] | 209943 | 209943 |  |  |  | 209943 | [11 empty] | 15 | (RI) Recirculate: Induced Draft |  |  | Closed | Fresh | Surface | Chattahoochee River | Chattahoochee River | OP | 5 | 2008 |  |  | OP | 6 | 2008 |  |  | OP | 6 | 2008 | N | NG | CA | Y | IPP Non-CHP | 1 |  |  |  | Complex
17650 | AL | 7710 | H Allen Franklin Combined Cycle | 2015 | 11 | ST3 | 3B | U3C | Natural Gas Fired Combined Cycle |  | 103037 | 98862 | [6 empty] | 67632 | 67632 |  |  |  | 67632 | [11 empty] | 15 | (RI) Recirculate: Induced Draft |  |  | Closed | Fresh | Surface | Chattahoochee River | Chattahoochee River | OP | 5 | 2008 |  |  | OP | 6 | 2008 |  |  | OP | 6 | 2008 | N | NG | CA | Y | IPP Non-CHP | 1 |  |  |  | Complex
17650 | AL | 7710 | H Allen Franklin Combined Cycle | 2015 | 12 | ST3 | 3B | U3C | Natural Gas Fired Combined Cycle |  | 143351 | 137687 | [6 empty] | 111474 | 111474 |  |  |  | 111474 | [11 empty] | 15 | (RI) Recirculate: Induced Draft |  |  | Closed | Fresh | Surface | Chattahoochee River | Chattahoochee River | OP | 5 | 2008 |  |  | OP | 6 | 2008 |  |  | OP | 6 | 2008 | N | NG | CA | Y | IPP Non-CHP | 1 |  |  |  | Complex
18642 | TN | 7722 | Watts Bar Nuclear Plant | 2015 | 1 | 2 | NSS2 | SITE | Nuclear | 1122 | [18 empty] | 5544 | 498 |  |  |  |  | 744 | 10 | (RN) Recirculate: Natural Draft | OT | RN | Other | Fresh | Surface | Chickamauga Lake | Chickamauga Lake | V |  |  |  |  | CO |  |  |  |  | OP | 5 | 1996 | N | NUC | ST | N/A | Electric Utility | 3 |  |  |  | Unoperable
18642 | TN | 7722 | Watts Bar Nuclear Plant | 2015 | 2 | 2 | NSS2 | SITE | Nuclear | 1122 | [18 empty] | 3599 | 55 |  |  |  |  | 672 | 10 | (RN) Recirculate: Natural Draft | OT | RN | Other | Fresh | Surface | Chickamauga Lake | Chickamauga Lake | V |  |  |  |  | CO |  |  |  |  | OP | 5 | 1996 | N | NUC | ST | N/A | Electric Utility | 3 |  |  |  | Unoperable
18642 | TN | 7722 | Watts Bar Nuclear Plant | 2015 | 3 | 2 | NSS2 | SITE | Nuclear | 1122 | [18 empty] | 5183 | 413 |  |  |  |  | 744 | 10 | (RN) Recirculate: Natural Draft | OT | RN | Other | Fresh | Surface | Chickamauga Lake | Chickamauga Lake | V |  |  |  |  | CO |  |  |  |  | OP | 5 | 1996 | N | NUC | ST | N/A | Electric Utility | 3 |  |  |  | Unoperable
18642 | TN | 7722 | Watts Bar Nuclear Plant | 2015 | 4 | 2 | NSS2 | SITE | Nuclear | 1122 | [18 empty] | 5650 | 110 |  |  |  |  | 720 | 10 | (RN) Recirculate: Natural Draft | OT | RN | Other | Fresh | Surface | Chickamauga Lake | Chickamauga Lake | V |  |  |  |  | CO |  |  |  |  | OP | 5 | 1996 | N | NUC | ST | N/A | Electric Utility | 3 |  |  |  | Unoperable
18642 | TN | 7722 | Watts Bar Nuclear Plant | 2015 | 5 | 2 | NSS2 | SITE | Nuclear | 1122 | [18 empty] | 6238 | 17 |  |  |  |  | 744 | 10 | (RN) Recirculate: Natural Draft | OT | RN | Other | Fresh | Surface | Chickamauga Lake | Chickamauga Lake | V |  |  |  |  | CO |  |  |  |  | OP | 5 | 1996 | N | NUC | ST | N/A | Electric Utility | 3 |  |  |  | Unoperable
18642 | TN | 7722 | Watts Bar Nuclear Plant | 2015 | 6 | 2 | NSS2 | SITE | Nuclear | 1122 | [18 empty] | 6789 | 8 |  |  |  |  | 720 | 10 | (RN) Recirculate: Natural Draft | OT | RN | Other | Fresh | Surface | Chickamauga Lake | Chickamauga Lake | V |  |  |  |  | CO |  |  |  |  | OP | 5 | 1996 | N | NUC | ST | N/A | Electric Utility | 3 |  |  |  | Unoperable
18642 | TN | 7722 | Watts Bar Nuclear Plant | 2015 | 7 | 2 | NSS2 | SITE | Nuclear | 1122 | [18 empty] | 7002 | 8 |  |  |  |  | 744 | 10 | (RN) Recirculate: Natural Draft | OT | RN | Other | Fresh | Surface | Chickamauga Lake | Chickamauga Lake | V |  |  |  |  | CO |  |  |  |  | OP | 5 | 1996 | N | NUC | ST | N/A | Electric Utility | 3 |  |  |  | Unoperable
18642 | TN | 7722 | Watts Bar Nuclear Plant | 2015 | 8 | 2 | NSS2 | SITE | Nuclear | 1122 | [18 empty] | 6841 | 278 |  |  |  |  | 744 | 10 | (RN) Recirculate: Natural Draft | OT | RN | Other | Fresh | Surface | Chickamauga Lake | Chickamauga Lake | V |  |  |  |  | CO |  |  |  |  | OP | 5 | 1996 | N | NUC | ST | N/A | Electric Utility | 3 |  |  |  | Unoperable
18642 | TN | 7722 | Watts Bar Nuclear Plant | 2015 | 9 | 2 | NSS2 | SITE | Nuclear | 1122 | [18 empty] | 5029 | 98 |  |  |  |  | 720 | 10 | (RN) Recirculate: Natural Draft | OT | RN | Other | Fresh | Surface | Chickamauga Lake | Chickamauga Lake | V |  |  |  |  | CO |  |  |  |  | OP | 5 | 1996 | N | NUC | ST | N/A | Electric Utility | 3 |  |  |  | Unoperable
18642 | TN | 7722 | Watts Bar Nuclear Plant | 2015 | 10 | 2 | NSS2 | SITE | Nuclear | 1122 | [18 empty] | 3863 | 8 |  |  |  |  | 744 | 10 | (RN) Recirculate: Natural Draft | OT | RN | Other | Fresh | Surface | Chickamauga Lake | Chickamauga Lake | V |  |  |  |  | CO |  |  |  |  | OP | 5 | 1996 | N | NUC | ST | N/A | Electric Utility | 3 |  |  |  | Unoperable
18642 | TN | 7722 | Watts Bar Nuclear Plant | 2015 | 11 | 2 | NSS2 | SITE | Nuclear | 1122 | [18 empty] | 4510 | 134 |  |  |  |  | 720 | 10 | (RN) Recirculate: Natural Draft | OT | RN | Other | Fresh | Surface | Chickamauga Lake | Chickamauga Lake | V |  |  |  |  | CO |  |  |  |  | OP | 5 | 1996 | N | NUC | ST | N/A | Electric Utility | 3 |  |  |  | Unoperable
18642 | TN | 7722 | Watts Bar Nuclear Plant | 2015 | 12 | 2 | NSS2 | SITE | Nuclear | 1122 | [18 empty] | 4130 | 498 |  |  |  |  | 744 | 10 | (RN) Recirculate: Natural Draft | OT | RN | Other | Fresh | Surface | Chickamauga Lake | Chickamauga Lake | V |  |  |  |  | CO |  |  |  |  | OP | 5 | 1996 | N | NUC | ST | N/A | Electric Utility | 3 |  |  |  | Unoperable
18642 | TN | 7722 | Watts Bar Nuclear Plant | 2015 | 1 | 1 | NSS1 | SITE | Nuclear | 1123 | 910370 | 870146 | [16 empty] | 5544 | 498 | 6371 | 572 |  |  | 744 | 10 | (RN) Recirculate: Natural Draft | OT | RN | Other | Fresh | Surface | Chickamauga Lake | Chickamauga Lake | OP | 5 | 1996 |  |  | OP |  |  |  |  | OP | 5 | 1996 | N | NUC | ST | N/A | Electric Utility | 3 |  |  |  | Simple
18642 | TN | 7722 | Watts Bar Nuclear Plant | 2015 | 2 | 1 | NSS1 | SITE | Nuclear | 1123 | 599661 | 566898 | [16 empty] | 3599 | 55 | 6349 | 97 |  |  | 672 | 10 | (RN) Recirculate: Natural Draft | OT | RN | Other | Fresh | Surface | Chickamauga Lake | Chickamauga Lake | OP | 5 | 1996 |  |  | OP |  |  |  |  | OP | 5 | 1996 | N | NUC | ST | N/A | Electric Utility | 3 |  |  |  | Simple
18642 | TN | 7722 | Watts Bar Nuclear Plant | 2015 | 3 | 1 | NSS1 | SITE | Nuclear | 1123 | 821716 | 783904 | [16 empty] | 5183 | 413 | 6612 | 527 |  |  | 744 | 10 | (RN) Recirculate: Natural Draft | OT | RN | Other | Fresh | Surface | Chickamauga Lake | Chickamauga Lake | OP | 5 | 1996 |  |  | OP |  |  |  |  | OP | 5 | 1996 | N | NUC | ST | N/A | Electric Utility | 3 |  |  |  | Simple
18642 | TN | 7722 | Watts Bar Nuclear Plant | 2015 | 4 | 1 | NSS1 | SITE | Nuclear | 1123 | 863052 | 822440 | [16 empty] | 5650 | 110 | 6870 | 134 |  |  | 720 | 10 | (RN) Recirculate: Natural Draft | OT | RN | Other | Fresh | Surface | Chickamauga Lake | Chickamauga Lake | OP | 5 | 1996 |  |  | OP |  |  |  |  | OP | 5 | 1996 | N | NUC | ST | N/A | Electric Utility | 3 |  |  |  | Simple
18642 | TN | 7722 | Watts Bar Nuclear Plant | 2015 | 5 | 1 | NSS1 | SITE | Nuclear | 1123 | 890171 | 843297 | [16 empty] | 6238 | 17 | 7397 | 20 |  |  | 744 | 10 | (RN) Recirculate: Natural Draft | OT | RN | Other | Fresh | Surface | Chickamauga Lake | Chickamauga Lake | OP | 5 | 1996 |  |  | OP |  |  |  |  | OP | 5 | 1996 | N | NUC | ST | N/A | Electric Utility | 3 |  |  |  | Simple
18642 | TN | 7722 | Watts Bar Nuclear Plant | 2015 | 6 | 1 | NSS1 | SITE | Nuclear | 1123 | 850382 | 794445 | [16 empty] | 6789 | 8 | 8546 | 10 |  |  | 720 | 10 | (RN) Recirculate: Natural Draft | OT | RN | Other | Fresh | Surface | Chickamauga Lake | Chickamauga Lake | OP | 5 | 1996 |  |  | OP |  |  |  |  | OP | 5 | 1996 | N | NUC | ST | N/A | Electric Utility | 3 |  |  |  | Simple
18642 | TN | 7722 | Watts Bar Nuclear Plant | 2015 | 7 | 1 | NSS1 | SITE | Nuclear | 1123 | 871269 | 802791 | [16 empty] | 7002 | 8 | 8722 | 10 |  |  | 744 | 10 | (RN) Recirculate: Natural Draft | OT | RN | Other | Fresh | Surface | Chickamauga Lake | Chickamauga Lake | OP | 5 | 1996 |  |  | OP |  |  |  |  | OP | 5 | 1996 | N | NUC | ST | N/A | Electric Utility | 3 |  |  |  | Simple
18642 | TN | 7722 | Watts Bar Nuclear Plant | 2015 | 8 | 1 | NSS1 | SITE | Nuclear | 1123 | 874758 | 822161 | [16 empty] | 6841 | 278 | 8321 | 338 |  |  | 744 | 10 | (RN) Recirculate: Natural Draft | OT | RN | Other | Fresh | Surface | Chickamauga Lake | Chickamauga Lake | OP | 5 | 1996 |  |  | OP |  |  |  |  | OP | 5 | 1996 | N | NUC | ST | N/A | Electric Utility | 3 |  |  |  | Simple
18642 | TN | 7722 | Watts Bar Nuclear Plant | 2015 | 9 | 1 | NSS1 | SITE | Nuclear | 1123 | 518872 | 488794 | [16 empty] | 5029 | 98 | 10289 | 200 |  |  | 720 | 10 | (RN) Recirculate: Natural Draft | OT | RN | Other | Fresh | Surface | Chickamauga Lake | Chickamauga Lake | OP | 5 | 1996 |  |  | OP |  |  |  |  | OP | 5 | 1996 | N | NUC | ST | N/A | Electric Utility | 3 |  |  |  | Simple
18642 | TN | 7722 | Watts Bar Nuclear Plant | 2015 | 10 | 1 | NSS1 | SITE | Nuclear | 1123 | 212087 | 186565 | [16 empty] | 3863 | 8 | 20706 | 43 |  |  | 744 | 10 | (RN) Recirculate: Natural Draft | OT | RN | Other | Fresh | Surface | Chickamauga Lake | Chickamauga Lake | OP | 5 | 1996 |  |  | OP |  |  |  |  | OP | 5 | 1996 | N | NUC | ST | N/A | Electric Utility | 3 |  |  |  | Simple
18642 | TN | 7722 | Watts Bar Nuclear Plant | 2015 | 11 | 1 | NSS1 | SITE | Nuclear | 1123 | 645037 | 608004 | [16 empty] | 4510 | 134 | 7418 | 220 |  |  | 720 | 10 | (RN) Recirculate: Natural Draft | OT | RN | Other | Fresh | Surface | Chickamauga Lake | Chickamauga Lake | OP | 5 | 1996 |  |  | OP |  |  |  |  | OP | 5 | 1996 | N | NUC | ST | N/A | Electric Utility | 3 |  |  |  | Simple
18642 | TN | 7722 | Watts Bar Nuclear Plant | 2015 | 12 | 1 | NSS1 | SITE | Nuclear | 1123 | 901186 | 859705 | [16 empty] | 4130 | 498 | 4804 | 579 |  |  | 744 | 10 | (RN) Recirculate: Natural Draft | OT | RN | Other | Fresh | Surface | Chickamauga Lake | Chickamauga Lake | OP | 5 | 1996 |  |  | OP |  |  |  |  | OP | 5 | 1996 | N | NUC | ST | N/A | Electric Utility | 3 |  |  |  | Simple
924 | OK | 7757 | Chouteau | 2015 | 1 | 1 | 1 | 1 | Natural Gas Fired Combined Cycle | [6 empty] | 132 | 48375 | 47473 | 500763 |  |  | 500763 |  | 500763 | [12 empty] | (RI) Recirculate: Induced Draft |  |  | Closed | Fresh | Surface | Neosho River |  | OP | 1 | 2000 |  |  | OP | 6 | 2000 |  |  | OP | 5 | 2000 | N | NG | CT | N/A | Electric Utility | 1 |  |  |  | Complex
924 | OK | 7757 | Chouteau | 2015 | 2 | 1 | 1 | 1 | Natural Gas Fired Combined Cycle | [6 empty] | 132 | 62091 | 61095 | 650436 |  |  | 650436 |  | 650436 | [12 empty] | (RI) Recirculate: Induced Draft |  |  | Closed | Fresh | Surface | Neosho River |  | OP | 1 | 2000 |  |  | OP | 6 | 2000 |  |  | OP | 5 | 2000 | N | NG | CT | N/A | Electric Utility | 1 |  |  |  | Complex
924 | OK | 7757 | Chouteau | 2015 | 3 | 1 | 1 | 1 | Natural Gas Fired Combined Cycle | [6 empty] | 132 | 28770 | 28190 | 291058 |  |  | 291058 |  | 291058 | [12 empty] | (RI) Recirculate: Induced Draft |  |  | Closed | Fresh | Surface | Neosho River |  | OP | 1 | 2000 |  |  | OP | 6 | 2000 |  |  | OP | 5 | 2000 | N | NG | CT | N/A | Electric Utility | 1 |  |  |  | Complex
924 | OK | 7757 | Chouteau | 2015 | 4 | 1 | 1 | 1 | Natural Gas Fired Combined Cycle | [6 empty] | 132 | 50324 | 49083 | 542069 |  |  | 542069 |  | 542069 | [12 empty] | (RI) Recirculate: Induced Draft |  |  | Closed | Fresh | Surface | Neosho River |  | OP | 1 | 2000 |  |  | OP | 6 | 2000 |  |  | OP | 5 | 2000 | N | NG | CT | N/A | Electric Utility | 1 |  |  |  | Complex
924 | OK | 7757 | Chouteau | 2015 | 5 | 1 | 1 | 1 | Natural Gas Fired Combined Cycle | [6 empty] | 132 | 53096 | 51658 | 553044 |  |  | 553044 |  | 553044 | [12 empty] | (RI) Recirculate: Induced Draft |  |  | Closed | Fresh | Surface | Neosho River |  | OP | 1 | 2000 |  |  | OP | 6 | 2000 |  |  | OP | 5 | 2000 | N | NG | CT | N/A | Electric Utility | 1 |  |  |  | Complex
924 | OK | 7757 | Chouteau | 2015 | 6 | 1 | 1 | 1 | Natural Gas Fired Combined Cycle | [6 empty] | 132 | 35738 | 34602 | 381247 |  |  | 381247 |  | 381247 | [12 empty] | (RI) Recirculate: Induced Draft |  |  | Closed | Fresh | Surface | Neosho River |  | OP | 1 | 2000 |  |  | OP | 6 | 2000 |  |  | OP | 5 | 2000 | N | NG | CT | N/A | Electric Utility | 1 |  |  |  | Complex
924 | OK | 7757 | Chouteau | 2015 | 7 | 1 | 1 | 1 | Natural Gas Fired Combined Cycle | [6 empty] | 132 | 58189 | 56307 | 630504 |  |  | 630504 |  | 630504 | [12 empty] | (RI) Recirculate: Induced Draft |  |  | Closed | Fresh | Surface | Neosho River |  | OP | 1 | 2000 |  |  | OP | 6 | 2000 |  |  | OP | 5 | 2000 | N | NG | CT | N/A | Electric Utility | 1 |  |  |  | Complex
924 | OK | 7757 | Chouteau | 2015 | 8 | 1 | 1 | 1 | Natural Gas Fired Combined Cycle | [6 empty] | 132 | 39361 | 38118 | 425609 |  |  | 425609 |  | 425609 | [12 empty] | (RI) Recirculate: Induced Draft |  |  | Closed | Fresh | Surface | Neosho River |  | OP | 1 | 2000 |  |  | OP | 6 | 2000 |  |  | OP | 5 | 2000 | N | NG | CT | N/A | Electric Utility | 1 |  |  |  | Complex
924 | OK | 7757 | Chouteau | 2015 | 9 | 1 | 1 | 1 | Natural Gas Fired Combined Cycle | [6 empty] | 132 | 21947 | 21176 | 234055 |  |  | 234055 |  | 234055 | [12 empty] | (RI) Recirculate: Induced Draft |  |  | Closed | Fresh | Surface | Neosho River |  | OP | 1 | 2000 |  |  | OP | 6 | 2000 |  |  | OP | 5 | 2000 | N | NG | CT | N/A | Electric Utility | 1 |  |  |  | Complex
924 | OK | 7757 | Chouteau | 2015 | 10 | 1 | 1 | 1 | Natural Gas Fired Combined Cycle | [6 empty] | 132 | 59616 | 58024 | 658090 |  |  | 658090 |  | 658090 | [12 empty] | (RI) Recirculate: Induced Draft |  |  | Closed | Fresh | Surface | Neosho River |  | OP | 1 | 2000 |  |  | OP | 6 | 2000 |  |  | OP | 5 | 2000 | N | NG | CT | N/A | Electric Utility | 1 |  |  |  | Complex
924 | OK | 7757 | Chouteau | 2015 | 11 | 1 | 1 | 1 | Natural Gas Fired Combined Cycle | [6 empty] | 132 | 33672 | 32860 | 337260 |  |  | 337260 |  | 337260 | [12 empty] | (RI) Recirculate: Induced Draft |  |  | Closed | Fresh | Surface | Neosho River |  | OP | 1 | 2000 |  |  | OP | 6 | 2000 |  |  | OP | 5 | 2000 | N | NG | CT | N/A | Electric Utility | 1 |  |  |  | Complex
924 | OK | 7757 | Chouteau | 2015 | 12 | 1 | 1 | 1 | Natural Gas Fired Combined Cycle | [6 empty] | 132 | 91938 | 90122 | 937527 |  |  | 937527 |  | 937527 | [12 empty] | (RI) Recirculate: Induced Draft |  |  | Closed | Fresh | Surface | Neosho River |  | OP | 1 | 2000 |  |  | OP | 6 | 2000 |  |  | OP | 5 | 2000 | N | NG | CT | N/A | Electric Utility | 1 |  |  |  | Complex
924 | OK | 7757 | Chouteau | 2015 | 1 | 2 | 1 | 1 | Natural Gas Fired Combined Cycle | [6 empty] | 131 | 45894 | 45028 | 467256 |  |  | 467256 |  | 467256 | [12 empty] | (RI) Recirculate: Induced Draft |  |  | Closed | Fresh | Surface | Neosho River |  | OP | 1 | 2000 |  |  | OP | 6 | 2000 |  |  | OP | 5 | 2000 | N | NG | CT | N/A | Electric Utility | 1 |  |  |  | Complex
924 | OK | 7757 | Chouteau | 2015 | 2 | 2 | 1 | 1 | Natural Gas Fired Combined Cycle | [6 empty] | 131 | 63133 | 62134 | 663762 |  |  | 663762 |  | 663762 | [12 empty] | (RI) Recirculate: Induced Draft |  |  | Closed | Fresh | Surface | Neosho River |  | OP | 1 | 2000 |  |  | OP | 6 | 2000 |  |  | OP | 5 | 2000 | N | NG | CT | N/A | Electric Utility | 1 |  |  |  | Complex
924 | OK | 7757 | Chouteau | 2015 | 3 | 2 | 1 | 1 | Natural Gas Fired Combined Cycle | [6 empty] | 131 | 30963 | 30328 | 314517 |  |  | 314517 |  | 314517 | [12 empty] | (RI) Recirculate: Induced Draft |  |  | Closed | Fresh | Surface | Neosho River |  | OP | 1 | 2000 |  |  | OP | 6 | 2000 |  |  | OP | 5 | 2000 | N | NG | CT | N/A | Electric Utility | 1 |  |  |  | Complex
924 | OK | 7757 | Chouteau | 2015 | 4 | 2 | 1 | 1 | Natural Gas Fired Combined Cycle | [6 empty] | 131 | 49164 | 48082 | 519805 |  |  | 519805 |  | 519805 | [12 empty] | (RI) Recirculate: Induced Draft |  |  | Closed | Fresh | Surface | Neosho River |  | OP | 1 | 2000 |  |  | OP | 6 | 2000 |  |  | OP | 5 | 2000 | N | NG | CT | N/A | Electric Utility | 1 |  |  |  | Complex
924 | OK | 7757 | Chouteau | 2015 | 5 | 2 | 1 | 1 | Natural Gas Fired Combined Cycle | [6 empty] | 131 | 43270 | 42128 | 466411 |  |  | 466411 |  | 466411 | [12 empty] | (RI) Recirculate: Induced Draft |  |  | Closed | Fresh | Surface | Neosho River |  | OP | 1 | 2000 |  |  | OP | 6 | 2000 |  |  | OP | 5 | 2000 | N | NG | CT | N/A | Electric Utility | 1 |  |  |  | Complex
924 | OK | 7757 | Chouteau | 2015 | 6 | 2 | 1 | 1 | Natural Gas Fired Combined Cycle | [6 empty] | 131 | 28272 | 27587 | 311906 |  |  | 311906 |  | 311906 | [12 empty] | (RI) Recirculate: Induced Draft |  |  | Closed | Fresh | Surface | Neosho River |  | OP | 1 | 2000 |  |  | OP | 6 | 2000 |  |  | OP | 5 | 2000 | N | NG | CT | N/A | Electric Utility | 1 |  |  |  | Complex
924 | OK | 7757 | Chouteau | 2015 | 7 | 2 | 1 | 1 | Natural Gas Fired Combined Cycle | [6 empty] | 131 | 39778 | 38841 | 443868 |  |  | 443868 |  | 443868 | [12 empty] | (RI) Recirculate: Induced Draft |  |  | Closed | Fresh | Surface | Neosho River |  | OP | 1 | 2000 |  |  | OP | 6 | 2000 |  |  | OP | 5 | 2000 | N | NG | CT | N/A | Electric Utility | 1 |  |  |  | Complex
924 | OK | 7757 | Chouteau | 2015 | 8 | 2 | 1 | 1 | Natural Gas Fired Combined Cycle | [6 empty] | 131 | 30100 | 29382 | 332841 |  |  | 332841 |  | 332841 | [12 empty] | (RI) Recirculate: Induced Draft |  |  | Closed | Fresh | Surface | Neosho River |  | OP | 1 | 2000 |  |  | OP | 6 | 2000 |  |  | OP | 5 | 2000 | N | NG | CT | N/A | Electric Utility | 1 |  |  |  | Complex
924 | OK | 7757 | Chouteau | 2015 | 9 | 2 | 1 | 1 | Natural Gas Fired Combined Cycle | [6 empty] | 131 | 13204 | 12909 | 148459 |  |  | 148459 |  | 148459 | [12 empty] | (RI) Recirculate: Induced Draft |  |  | Closed | Fresh | Surface | Neosho River |  | OP | 1 | 2000 |  |  | OP | 6 | 2000 |  |  | OP | 5 | 2000 | N | NG | CT | N/A | Electric Utility | 1 |  |  |  | Complex
924 | OK | 7757 | Chouteau | 2015 | 10 | 2 | 1 | 1 | Natural Gas Fired Combined Cycle | [6 empty] | 131 | 31466 | 30806 | 366461 |  |  | 366461 |  | 366461 | [12 empty] | (RI) Recirculate: Induced Draft |  |  | Closed | Fresh | Surface | Neosho River |  | OP | 1 | 2000 |  |  | OP | 6 | 2000 |  |  | OP | 5 | 2000 | N | NG | CT | N/A | Electric Utility | 1 |  |  |  | Complex
924 | OK | 7757 | Chouteau | 2015 | 11 | 2 | 1 | 1 | Natural Gas Fired Combined Cycle | [6 empty] | 131 | 15564 | 15284 | 146937 |  |  | 146937 |  | 146937 | [12 empty] | (RI) Recirculate: Induced Draft |  |  | Closed | Fresh | Surface | Neosho River |  | OP | 1 | 2000 |  |  | OP | 6 | 2000 |  |  | OP | 5 | 2000 | N | NG | CT | N/A | Electric Utility | 1 |  |  |  | Complex
924 | OK | 7757 | Chouteau | 2015 | 12 | 2 | 1 | 1 | Natural Gas Fired Combined Cycle | [6 empty] | 131 | 61391 | 60398 | 638410 |  |  | 638410 |  | 638410 | [12 empty] | (RI) Recirculate: Induced Draft |  |  | Closed | Fresh | Surface | Neosho River |  | OP | 1 | 2000 |  |  | OP | 6 | 2000 |  |  | OP | 5 | 2000 | N | NG | CT | N/A | Electric Utility | 1 |  |  |  | Complex
924 | OK | 7757 | Chouteau | 2015 | 1 | 3 | 1 | 1 | Natural Gas Fired Combined Cycle | 126 | 42270 | 41273 | [6 empty] | 0 | 0 |  |  |  | 0 | [12 empty] | (RI) Recirculate: Induced Draft |  |  | Closed | Fresh | Surface | Neosho River |  | OP | 1 | 2000 |  |  | OP | 6 | 2000 |  |  | OP | 5 | 2000 | N | NG | CA | N | Electric Utility | 1 |  |  |  | Complex
924 | OK | 7757 | Chouteau | 2015 | 2 | 3 | 1 | 1 | Natural Gas Fired Combined Cycle | 126 | 56709 | 55481 | [6 empty] | 0 | 0 |  |  |  | 0 | [12 empty] | (RI) Recirculate: Induced Draft |  |  | Closed | Fresh | Surface | Neosho River |  | OP | 1 | 2000 |  |  | OP | 6 | 2000 |  |  | OP | 5 | 2000 | N | NG | CA | N | Electric Utility | 1 |  |  |  | Complex
924 | OK | 7757 | Chouteau | 2015 | 3 | 3 | 1 | 1 | Natural Gas Fired Combined Cycle | 126 | 27477 | 26846 | [6 empty] | 0 | 0 |  |  |  | 0 | [12 empty] | (RI) Recirculate: Induced Draft |  |  | Closed | Fresh | Surface | Neosho River |  | OP | 1 | 2000 |  |  | OP | 6 | 2000 |  |  | OP | 5 | 2000 | N | NG | CA | N | Electric Utility | 1 |  |  |  | Complex
924 | OK | 7757 | Chouteau | 2015 | 4 | 3 | 1 | 1 | Natural Gas Fired Combined Cycle | 126 | 48831 | 47869 | [6 empty] | 0 | 0 |  |  |  | 0 | [12 empty] | (RI) Recirculate: Induced Draft |  |  | Closed | Fresh | Surface | Neosho River |  | OP | 1 | 2000 |  |  | OP | 6 | 2000 |  |  | OP | 5 | 2000 | N | NG | CA | N | Electric Utility | 1 |  |  |  | Complex
924 | OK | 7757 | Chouteau | 2015 | 5 | 3 | 1 | 1 | Natural Gas Fired Combined Cycle | 126 | 46498 | 45468 | [6 empty] | 0 | 0 |  |  |  | 0 | [12 empty] | (RI) Recirculate: Induced Draft |  |  | Closed | Fresh | Surface | Neosho River |  | OP | 1 | 2000 |  |  | OP | 6 | 2000 |  |  | OP | 5 | 2000 | N | NG | CA | N | Electric Utility | 1 |  |  |  | Complex
924 | OK | 7757 | Chouteau | 2015 | 6 | 3 | 1 | 1 | Natural Gas Fired Combined Cycle | 126 | 30796 | 30217 | [6 empty] | 0 | 0 |  |  |  | 0 | [12 empty] | (RI) Recirculate: Induced Draft |  |  | Closed | Fresh | Surface | Neosho River |  | OP | 1 | 2000 |  |  | OP | 6 | 2000 |  |  | OP | 5 | 2000 | N | NG | CA | N | Electric Utility | 1 |  |  |  | Complex
924 | OK | 7757 | Chouteau | 2015 | 7 | 3 | 1 | 1 | Natural Gas Fired Combined Cycle | 126 | 48229 | 47246 | [6 empty] | 0 | 0 |  |  |  | 0 | [12 empty] | (RI) Recirculate: Induced Draft |  |  | Closed | Fresh | Surface | Neosho River |  | OP | 1 | 2000 |  |  | OP | 6 | 2000 |  |  | OP | 5 | 2000 | N | NG | CA | N | Electric Utility | 1 |  |  |  | Complex
924 | OK | 7757 | Chouteau | 2015 | 8 | 3 | 1 | 1 | Natural Gas Fired Combined Cycle | 126 | 34642 | 33979 | [6 empty] | 0 | 0 |  |  |  | 0 | [12 empty] | (RI) Recirculate: Induced Draft |  |  | Closed | Fresh | Surface | Neosho River |  | OP | 1 | 2000 |  |  | OP | 6 | 2000 |  |  | OP | 5 | 2000 | N | NG | CA | N | Electric Utility | 1 |  |  |  | Complex
924 | OK | 7757 | Chouteau | 2015 | 9 | 3 | 1 | 1 | Natural Gas Fired Combined Cycle | 126 | 16556 | 16207 | [6 empty] | 0 | 0 |  |  |  | 0 | [12 empty] | (RI) Recirculate: Induced Draft |  |  | Closed | Fresh | Surface | Neosho River |  | OP | 1 | 2000 |  |  | OP | 6 | 2000 |  |  | OP | 5 | 2000 | N | NG | CA | N | Electric Utility | 1 |  |  |  | Complex
924 | OK | 7757 | Chouteau | 2015 | 10 | 3 | 1 | 1 | Natural Gas Fired Combined Cycle | 126 | 44201 | 43322 | [6 empty] | 0 | 0 |  |  |  | 0 | [12 empty] | (RI) Recirculate: Induced Draft |  |  | Closed | Fresh | Surface | Neosho River |  | OP | 1 | 2000 |  |  | OP | 6 | 2000 |  |  | OP | 5 | 2000 | N | NG | CA | N | Electric Utility | 1 |  |  |  | Complex
924 | OK | 7757 | Chouteau | 2015 | 11 | 3 | 1 | 1 | Natural Gas Fired Combined Cycle | 126 | 23236 | 22745 | [6 empty] | 0 | 0 |  |  |  | 0 | [12 empty] | (RI) Recirculate: Induced Draft |  |  | Closed | Fresh | Surface | Neosho River |  | OP | 1 | 2000 |  |  | OP | 6 | 2000 |  |  | OP | 5 | 2000 | N | NG | CA | N | Electric Utility | 1 |  |  |  | Complex
924 | OK | 7757 | Chouteau | 2015 | 12 | 3 | 1 | 1 | Natural Gas Fired Combined Cycle | 126 | 73537 | 72113 | [6 empty] | 0 | 0 |  |  |  | 0 | [12 empty] | (RI) Recirculate: Induced Draft |  |  | Closed | Fresh | Surface | Neosho River |  | OP | 1 | 2000 |  |  | OP | 6 | 2000 |  |  | OP | 5 | 2000 | N | NG | CA | N | Electric Utility | 1 |  |  |  | Complex
924 | OK | 7757 | Chouteau | 2015 | 1 | 4 | 1 | 1 | Natural Gas Fired Combined Cycle | [6 empty] | 137 | 73341 | 72338 | 776353 |  |  | 776353 |  | 776353 | [12 empty] | (RI) Recirculate: Induced Draft |  |  | Closed | Fresh | Surface | Neosho River |  | OP | 6 | 2011 |  |  | OP | 6 | 2000 |  |  | OP | 5 | 2000 | N | NG | CT | N/A | Electric Utility | 1 |  |  |  | Complex
924 | OK | 7757 | Chouteau | 2015 | 2 | 4 | 1 | 1 | Natural Gas Fired Combined Cycle | [6 empty] | 137 | 90171 | 89048 | 959664 |  |  | 959664 |  | 959664 | [12 empty] | (RI) Recirculate: Induced Draft |  |  | Closed | Fresh | Surface | Neosho River |  | OP | 6 | 2011 |  |  | OP | 6 | 2000 |  |  | OP | 5 | 2000 | N | NG | CT | N/A | Electric Utility | 1 |  |  |  | Complex
924 | OK | 7757 | Chouteau | 2015 | 3 | 4 | 1 | 1 | Natural Gas Fired Combined Cycle | [6 empty] | 137 | 50666 | 49973 | 532775 |  |  | 532775 |  | 532775 | [12 empty] | (RI) Recirculate: Induced Draft |  |  | Closed | Fresh | Surface | Neosho River |  | OP | 6 | 2011 |  |  | OP | 6 | 2000 |  |  | OP | 5 | 2000 | N | NG | CT | N/A | Electric Utility | 1 |  |  |  | Complex
924 | OK | 7757 | Chouteau | 2015 | 4 | 4 | 1 | 1 | Natural Gas Fired Combined Cycle | [6 empty] | 137 | 57218 | 56416 | 617434 |  |  | 617434 |  | 617434 | [12 empty] | (RI) Recirculate: Induced Draft |  |  | Closed | Fresh | Surface | Neosho River |  | OP | 6 | 2011 |  |  | OP | 6 | 2000 |  |  | OP | 5 | 2000 | N | NG | CT | N/A | Electric Utility | 1 |  |  |  | Complex
924 | OK | 7757 | Chouteau | 2015 | 5 | 4 | 1 | 1 | Natural Gas Fired Combined Cycle | [6 empty] | 137 | 61979 | 60918 | 668200 |  |  | 668200 |  | 668200 | [12 empty] | (RI) Recirculate: Induced Draft |  |  | Closed | Fresh | Surface | Neosho River |  | OP | 6 | 2011 |  |  | OP | 6 | 2000 |  |  | OP | 5 | 2000 | N | NG | CT | N/A | Electric Utility | 1 |  |  |  | Complex
924 | OK | 7757 | Chouteau | 2015 | 6 | 4 | 1 | 1 | Natural Gas Fired Combined Cycle | [6 empty] | 137 | 52425 | 51453 | 573066 |  |  | 573066 |  | 573066 | [12 empty] | (RI) Recirculate: Induced Draft |  |  | Closed | Fresh | Surface | Neosho River |  | OP | 6 | 2011 |  |  | OP | 6 | 2000 |  |  | OP | 5 | 2000 | N | NG | CT | N/A | Electric Utility | 1 |  |  |  | Complex
924 | OK | 7757 | Chouteau | 2015 | 7 | 4 | 1 | 1 | Natural Gas Fired Combined Cycle | [6 empty] | 137 | 36134 | 35573 | 410351 |  |  | 410351 |  | 410351 | [12 empty] | (RI) Recirculate: Induced Draft |  |  | Closed | Fresh | Surface | Neosho River |  | OP | 6 | 2011 |  |  | OP | 6 | 2000 |  |  | OP | 5 | 2000 | N | NG | CT | N/A | Electric Utility | 1 |  |  |  | Complex
924 | OK | 7757 | Chouteau | 2015 | 8 | 4 | 1 | 1 | Natural Gas Fired Combined Cycle | [6 empty] | 137 | 39062 | 38504 | 442780 |  |  | 442780 |  | 442780 | [12 empty] | (RI) Recirculate: Induced Draft |  |  | Closed | Fresh | Surface | Neosho River |  | OP | 6 | 2011 |  |  | OP | 6 | 2000 |  |  | OP | 5 | 2000 | N | NG | CT | N/A | Electric Utility | 1 |  |  |  | Complex
924 | OK | 7757 | Chouteau | 2015 | 9 | 4 | 1 | 1 | Natural Gas Fired Combined Cycle | [6 empty] | 137 | 23061 | 22714 | 263688 |  |  | 263688 |  | 263688 | [12 empty] | (RI) Recirculate: Induced Draft |  |  | Closed | Fresh | Surface | Neosho River |  | OP | 6 | 2011 |  |  | OP | 6 | 2000 |  |  | OP | 5 | 2000 | N | NG | CT | N/A | Electric Utility | 1 |  |  |  | Complex
924 | OK | 7757 | Chouteau | 2015 | 10 | 4 | 1 | 1 | Natural Gas Fired Combined Cycle | [6 empty] | 137 | 20976 | 20470 | 236983 |  |  | 236983 |  | 236983 | [12 empty] | (RI) Recirculate: Induced Draft |  |  | Closed | Fresh | Surface | Neosho River |  | OP | 6 | 2011 |  |  | OP | 6 | 2000 |  |  | OP | 5 | 2000 | N | NG | CT | N/A | Electric Utility | 1 |  |  |  | Complex
924 | OK | 7757 | Chouteau | 2015 | 11 | 4 | 1 | 1 | Natural Gas Fired Combined Cycle | [6 empty] | 137 | 98414 | 97093 | 1035492 |  |  | 1035492 |  | 1035492 | [12 empty] | (RI) Recirculate: Induced Draft |  |  | Closed | Fresh | Surface | Neosho River |  | OP | 6 | 2011 |  |  | OP | 6 | 2000 |  |  | OP | 5 | 2000 | N | NG | CT | N/A | Electric Utility | 1 |  |  |  | Complex
924 | OK | 7757 | Chouteau | 2015 | 12 | 4 | 1 | 1 | Natural Gas Fired Combined Cycle | [6 empty] | 137 | 117064 | 115576 | 1222532 |  |  | 1222532 |  | 1222532 | [12 empty] | (RI) Recirculate: Induced Draft |  |  | Closed | Fresh | Surface | Neosho River |  | OP | 6 | 2011 |  |  | OP | 6 | 2000 |  |  | OP | 5 | 2000 | N | NG | CT | N/A | Electric Utility | 1 |  |  |  | Complex
924 | OK | 7757 | Chouteau | 2015 | 1 | 5 | 1 | 1 | Natural Gas Fired Combined Cycle | [6 empty] | 137 | 89838 | 88320 | 941824 |  |  | 941824 |  | 941824 | [12 empty] | (RI) Recirculate: Induced Draft |  |  | Closed | Fresh | Surface | Neosho River |  | OP | 6 | 2011 |  |  | OP | 6 | 2000 |  |  | OP | 5 | 2000 | N | NG | CT | N/A | Electric Utility | 1 |  |  |  | Complex
924 | OK | 7757 | Chouteau | 2015 | 2 | 5 | 1 | 1 | Natural Gas Fired Combined Cycle | [6 empty] | 137 | 96973 | 95658 | 1025811 |  |  | 1025811 |  | 1025811 | [12 empty] | (RI) Recirculate: Induced Draft |  |  | Closed | Fresh | Surface | Neosho River |  | OP | 6 | 2011 |  |  | OP | 6 | 2000 |  |  | OP | 5 | 2000 | N | NG | CT | N/A | Electric Utility | 1 |  |  |  | Complex
924 | OK | 7757 | Chouteau | 2015 | 3 | 5 | 1 | 1 | Natural Gas Fired Combined Cycle | [6 empty] | 137 | 84261 | 82568 | 875936 |  |  | 875936 |  | 875936 | [12 empty] | (RI) Recirculate: Induced Draft |  |  | Closed | Fresh | Surface | Neosho River |  | OP | 6 | 2011 |  |  | OP | 6 | 2000 |  |  | OP | 5 | 2000 | N | NG | CT | N/A | Electric Utility | 1 |  |  |  | Complex
924 | OK | 7757 | Chouteau | 2015 | 4 | 5 | 1 | 1 | Natural Gas Fired Combined Cycle | [6 empty] | 137 | 64536 | 63492 | 697960 |  |  | 697960 |  | 697960 | [12 empty] | (RI) Recirculate: Induced Draft |  |  | Closed | Fresh | Surface | Neosho River |  | OP | 6 | 2011 |  |  | OP | 6 | 2000 |  |  | OP | 5 | 2000 | N | NG | CT | N/A | Electric Utility | 1 |  |  |  | Complex
924 | OK | 7757 | Chouteau | 2015 | 5 | 5 | 1 | 1 | Natural Gas Fired Combined Cycle | [6 empty] | 137 | 60157 | 59182 | 644082 |  |  | 644082 |  | 644082 | [12 empty] | (RI) Recirculate: Induced Draft |  |  | Closed | Fresh | Surface | Neosho River |  | OP | 6 | 2011 |  |  | OP | 6 | 2000 |  |  | OP | 5 | 2000 | N | NG | CT | N/A | Electric Utility | 1 |  |  |  | Complex
924 | OK | 7757 | Chouteau | 2015 | 6 | 5 | 1 | 1 | Natural Gas Fired Combined Cycle | [6 empty] | 137 | 47048 | 46325 | 525951 |  |  | 525951 |  | 525951 | [12 empty] | (RI) Recirculate: Induced Draft |  |  | Closed | Fresh | Surface | Neosho River |  | OP | 6 | 2011 |  |  | OP | 6 | 2000 |  |  | OP | 5 | 2000 | N | NG | CT | N/A | Electric Utility | 1 |  |  |  | Complex
924 | OK | 7757 | Chouteau | 2015 | 7 | 5 | 1 | 1 | Natural Gas Fired Combined Cycle | [6 empty] | 137 | 48941 | 47944 | 545731 |  |  | 545731 |  | 545731 | [12 empty] | (RI) Recirculate: Induced Draft |  |  | Closed | Fresh | Surface | Neosho River |  | OP | 6 | 2011 |  |  | OP | 6 | 2000 |  |  | OP | 5 | 2000 | N | NG | CT | N/A | Electric Utility | 1 |  |  |  | Complex
924 | OK | 7757 | Chouteau | 2015 | 8 | 5 | 1 | 1 | Natural Gas Fired Combined Cycle | [6 empty] | 137 | 47406 | 46472 | 525350 |  |  | 525350 |  | 525350 | [12 empty] | (RI) Recirculate: Induced Draft |  |  | Closed | Fresh | Surface | Neosho River |  | OP | 6 | 2011 |  |  | OP | 6 | 2000 |  |  | OP | 5 | 2000 | N | NG | CT | N/A | Electric Utility | 1 |  |  |  | Complex
924 | OK | 7757 | Chouteau | 2015 | 9 | 5 | 1 | 1 | Natural Gas Fired Combined Cycle | [6 empty] | 137 | 29839 | 29173 | 329607 |  |  | 329607 |  | 329607 | [12 empty] | (RI) Recirculate: Induced Draft |  |  | Closed | Fresh | Surface | Neosho River |  | OP | 6 | 2011 |  |  | OP | 6 | 2000 |  |  | OP | 5 | 2000 | N | NG | CT | N/A | Electric Utility | 1 |  |  |  | Complex
924 | OK | 7757 | Chouteau | 2015 | 10 | 5 | 1 | 1 | Natural Gas Fired Combined Cycle | [6 empty] | 137 | 5957 | 5884 | 83929 |  |  | 83929 |  | 83929 | [12 empty] | (RI) Recirculate: Induced Draft |  |  | Closed | Fresh | Surface | Neosho River |  | OP | 6 | 2011 |  |  | OP | 6 | 2000 |  |  | OP | 5 | 2000 | N | NG | CT | N/A | Electric Utility | 1 |  |  |  | Complex
924 | OK | 7757 | Chouteau | 2015 | 11 | 5 | 1 | 1 | Natural Gas Fired Combined Cycle | [6 empty] | 137 | 97798 | 96503 | 1031410 |  |  | 1031410 |  | 1031410 | [12 empty] | (RI) Recirculate: Induced Draft |  |  | Closed | Fresh | Surface | Neosho River |  | OP | 6 | 2011 |  |  | OP | 6 | 2000 |  |  | OP | 5 | 2000 | N | NG | CT | N/A | Electric Utility | 1 |  |  |  | Complex
924 | OK | 7757 | Chouteau | 2015 | 12 | 5 | 1 | 1 | Natural Gas Fired Combined Cycle | [6 empty] | 137 | 117291 | 115803 | 1226461 |  |  | 1226461 |  | 1226461 | [12 empty] | (RI) Recirculate: Induced Draft |  |  | Closed | Fresh | Surface | Neosho River |  | OP | 6 | 2011 |  |  | OP | 6 | 2000 |  |  | OP | 5 | 2000 | N | NG | CT | N/A | Electric Utility | 1 |  |  |  | Complex
924 | OK | 7757 | Chouteau | 2015 | 1 | 1 | 2 | 1 | Natural Gas Fired Combined Cycle | [6 empty] | 132 | 48375 | 47473 | 500763 |  |  | 500763 |  | 500763 | [12 empty] | (RI) Recirculate: Induced Draft |  |  | Closed | Fresh | Surface | Neosho River |  | OP | 1 | 2000 |  |  | OP | 6 | 2000 |  |  | OP | 5 | 2000 | N | NG | CT | N/A | Electric Utility | 1 |  |  |  | Complex
924 | OK | 7757 | Chouteau | 2015 | 2 | 1 | 2 | 1 | Natural Gas Fired Combined Cycle | [6 empty] | 132 | 62091 | 61095 | 650436 |  |  | 650436 |  | 650436 | [12 empty] | (RI) Recirculate: Induced Draft |  |  | Closed | Fresh | Surface | Neosho River |  | OP | 1 | 2000 |  |  | OP | 6 | 2000 |  |  | OP | 5 | 2000 | N | NG | CT | N/A | Electric Utility | 1 |  |  |  | Complex
924 | OK | 7757 | Chouteau | 2015 | 3 | 1 | 2 | 1 | Natural Gas Fired Combined Cycle | [6 empty] | 132 | 28770 | 28190 | 291058 |  |  | 291058 |  | 291058 | [12 empty] | (RI) Recirculate: Induced Draft |  |  | Closed | Fresh | Surface | Neosho River |  | OP | 1 | 2000 |  |  | OP | 6 | 2000 |  |  | OP | 5 | 2000 | N | NG | CT | N/A | Electric Utility | 1 |  |  |  | Complex
924 | OK | 7757 | Chouteau | 2015 | 4 | 1 | 2 | 1 | Natural Gas Fired Combined Cycle | [6 empty] | 132 | 50324 | 49083 | 542069 |  |  | 542069 |  | 542069 | [12 empty] | (RI) Recirculate: Induced Draft |  |  | Closed | Fresh | Surface | Neosho River |  | OP | 1 | 2000 |  |  | OP | 6 | 2000 |  |  | OP | 5 | 2000 | N | NG | CT | N/A | Electric Utility | 1 |  |  |  | Complex
924 | OK | 7757 | Chouteau | 2015 | 5 | 1 | 2 | 1 | Natural Gas Fired Combined Cycle | [6 empty] | 132 | 53096 | 51658 | 553044 |  |  | 553044 |  | 553044 | [12 empty] | (RI) Recirculate: Induced Draft |  |  | Closed | Fresh | Surface | Neosho River |  | OP | 1 | 2000 |  |  | OP | 6 | 2000 |  |  | OP | 5 | 2000 | N | NG | CT | N/A | Electric Utility | 1 |  |  |  | Complex
924 | OK | 7757 | Chouteau | 2015 | 6 | 1 | 2 | 1 | Natural Gas Fired Combined Cycle | [6 empty] | 132 | 35738 | 34602 | 381247 |  |  | 381247 |  | 381247 | [12 empty] | (RI) Recirculate: Induced Draft |  |  | Closed | Fresh | Surface | Neosho River |  | OP | 1 | 2000 |  |  | OP | 6 | 2000 |  |  | OP | 5 | 2000 | N | NG | CT | N/A | Electric Utility | 1 |  |  |  | Complex
924 | OK | 7757 | Chouteau | 2015 | 7 | 1 | 2 | 1 | Natural Gas Fired Combined Cycle | [6 empty] | 132 | 58189 | 56307 | 630504 |  |  | 630504 |  | 630504 | [12 empty] | (RI) Recirculate: Induced Draft |  |  | Closed | Fresh | Surface | Neosho River |  | OP | 1 | 2000 |  |  | OP | 6 | 2000 |  |  | OP | 5 | 2000 | N | NG | CT | N/A | Electric Utility | 1 |  |  |  | Complex
924 | OK | 7757 | Chouteau | 2015 | 8 | 1 | 2 | 1 | Natural Gas Fired Combined Cycle | [6 empty] | 132 | 39361 | 38118 | 425609 |  |  | 425609 |  | 425609 | [12 empty] | (RI) Recirculate: Induced Draft |  |  | Closed | Fresh | Surface | Neosho River |  | OP | 1 | 2000 |  |  | OP | 6 | 2000 |  |  | OP | 5 | 2000 | N | NG | CT | N/A | Electric Utility | 1 |  |  |  | Complex
924 | OK | 7757 | Chouteau | 2015 | 9 | 1 | 2 | 1 | Natural Gas Fired Combined Cycle | [6 empty] | 132 | 21947 | 21176 | 234055 |  |  | 234055 |  | 234055 | [12 empty] | (RI) Recirculate: Induced Draft |  |  | Closed | Fresh | Surface | Neosho River |  | OP | 1 | 2000 |  |  | OP | 6 | 2000 |  |  | OP | 5 | 2000 | N | NG | CT | N/A | Electric Utility | 1 |  |  |  | Complex
924 | OK | 7757 | Chouteau | 2015 | 10 | 1 | 2 | 1 | Natural Gas Fired Combined Cycle | [6 empty] | 132 | 59616 | 58024 | 658090 |  |  | 658090 |  | 658090 | [12 empty] | (RI) Recirculate: Induced Draft |  |  | Closed | Fresh | Surface | Neosho River |  | OP | 1 | 2000 |  |  | OP | 6 | 2000 |  |  | OP | 5 | 2000 | N | NG | CT | N/A | Electric Utility | 1 |  |  |  | Complex
924 | OK | 7757 | Chouteau | 2015 | 11 | 1 | 2 | 1 | Natural Gas Fired Combined Cycle | [6 empty] | 132 | 33672 | 32860 | 337260 |  |  | 337260 |  | 337260 | [12 empty] | (RI) Recirculate: Induced Draft |  |  | Closed | Fresh | Surface | Neosho River |  | OP | 1 | 2000 |  |  | OP | 6 | 2000 |  |  | OP | 5 | 2000 | N | NG | CT | N/A | Electric Utility | 1 |  |  |  | Complex
924 | OK | 7757 | Chouteau | 2015 | 12 | 1 | 2 | 1 | Natural Gas Fired Combined Cycle | [6 empty] | 132 | 91938 | 90122 | 937527 |  |  | 937527 |  | 937527 | [12 empty] | (RI) Recirculate: Induced Draft |  |  | Closed | Fresh | Surface | Neosho River |  | OP | 1 | 2000 |  |  | OP | 6 | 2000 |  |  | OP | 5 | 2000 | N | NG | CT | N/A | Electric Utility | 1 |  |  |  | Complex
924 | OK | 7757 | Chouteau | 2015 | 1 | 2 | 2 | 1 | Natural Gas Fired Combined Cycle | [6 empty] | 131 | 45894 | 45028 | 467256 |  |  | 467256 |  | 467256 | [12 empty] | (RI) Recirculate: Induced Draft |  |  | Closed | Fresh | Surface | Neosho River |  | OP | 1 | 2000 |  |  | OP | 6 | 2000 |  |  | OP | 5 | 2000 | N | NG | CT | N/A | Electric Utility | 1 |  |  |  | Complex
924 | OK | 7757 | Chouteau | 2015 | 2 | 2 | 2 | 1 | Natural Gas Fired Combined Cycle | [6 empty] | 131 | 63133 | 62134 | 663762 |  |  | 663762 |  | 663762 | [12 empty] | (RI) Recirculate: Induced Draft |  |  | Closed | Fresh | Surface | Neosho River |  | OP | 1 | 2000 |  |  | OP | 6 | 2000 |  |  | OP | 5 | 2000 | N | NG | CT | N/A | Electric Utility | 1 |  |  |  | Complex
924 | OK | 7757 | Chouteau | 2015 | 3 | 2 | 2 | 1 | Natural Gas Fired Combined Cycle | [6 empty] | 131 | 30963 | 30328 | 314517 |  |  | 314517 |  | 314517 | [12 empty] | (RI) Recirculate: Induced Draft |  |  | Closed | Fresh | Surface | Neosho River |  | OP | 1 | 2000 |  |  | OP | 6 | 2000 |  |  | OP | 5 | 2000 | N | NG | CT | N/A | Electric Utility | 1 |  |  |  | Complex
924 | OK | 7757 | Chouteau | 2015 | 4 | 2 | 2 | 1 | Natural Gas Fired Combined Cycle | [6 empty] | 131 | 49164 | 48082 | 519805 |  |  | 519805 |  | 519805 | [12 empty] | (RI) Recirculate: Induced Draft |  |  | Closed | Fresh | Surface | Neosho River |  | OP | 1 | 2000 |  |  | OP | 6 | 2000 |  |  | OP | 5 | 2000 | N | NG | CT | N/A | Electric Utility | 1 |  |  |  | Complex
924 | OK | 7757 | Chouteau | 2015 | 5 | 2 | 2 | 1 | Natural Gas Fired Combined Cycle | [6 empty] | 131 | 43270 | 42128 | 466411 |  |  | 466411 |  | 466411 | [12 empty] | (RI) Recirculate: Induced Draft |  |  | Closed | Fresh | Surface | Neosho River |  | OP | 1 | 2000 |  |  | OP | 6 | 2000 |  |  | OP | 5 | 2000 | N | NG | CT | N/A | Electric Utility | 1 |  |  |  | Complex
924 | OK | 7757 | Chouteau | 2015 | 6 | 2 | 2 | 1 | Natural Gas Fired Combined Cycle | [6 empty] | 131 | 28272 | 27587 | 311906 |  |  | 311906 |  | 311906 | [12 empty] | (RI) Recirculate: Induced Draft |  |  | Closed | Fresh | Surface | Neosho River |  | OP | 1 | 2000 |  |  | OP | 6 | 2000 |  |  | OP | 5 | 2000 | N | NG | CT | N/A | Electric Utility | 1 |  |  |  | Complex
924 | OK | 7757 | Chouteau | 2015 | 7 | 2 | 2 | 1 | Natural Gas Fired Combined Cycle | [6 empty] | 131 | 39778 | 38841 | 443868 |  |  | 443868 |  | 443868 | [12 empty] | (RI) Recirculate: Induced Draft |  |  | Closed | Fresh | Surface | Neosho River |  | OP | 1 | 2000 |  |  | OP | 6 | 2000 |  |  | OP | 5 | 2000 | N | NG | CT | N/A | Electric Utility | 1 |  |  |  | Complex
924 | OK | 7757 | Chouteau | 2015 | 8 | 2 | 2 | 1 | Natural Gas Fired Combined Cycle | [6 empty] | 131 | 30100 | 29382 | 332841 |  |  | 332841 |  | 332841 | [12 empty] | (RI) Recirculate: Induced Draft |  |  | Closed | Fresh | Surface | Neosho River |  | OP | 1 | 2000 |  |  | OP | 6 | 2000 |  |  | OP | 5 | 2000 | N | NG | CT | N/A | Electric Utility | 1 |  |  |  | Complex
924 | OK | 7757 | Chouteau | 2015 | 9 | 2 | 2 | 1 | Natural Gas Fired Combined Cycle | [6 empty] | 131 | 13204 | 12909 | 148459 |  |  | 148459 |  | 148459 | [12 empty] | (RI) Recirculate: Induced Draft |  |  | Closed | Fresh | Surface | Neosho River |  | OP | 1 | 2000 |  |  | OP | 6 | 2000 |  |  | OP | 5 | 2000 | N | NG | CT | N/A | Electric Utility | 1 |  |  |  | Complex
924 | OK | 7757 | Chouteau | 2015 | 10 | 2 | 2 | 1 | Natural Gas Fired Combined Cycle | [6 empty] | 131 | 31466 | 30806 | 366461 |  |  | 366461 |  | 366461 | [12 empty] | (RI) Recirculate: Induced Draft |  |  | Closed | Fresh | Surface | Neosho River |  | OP | 1 | 2000 |  |  | OP | 6 | 2000 |  |  | OP | 5 | 2000 | N | NG | CT | N/A | Electric Utility | 1 |  |  |  | Complex
924 | OK | 7757 | Chouteau | 2015 | 11 | 2 | 2 | 1 | Natural Gas Fired Combined Cycle | [6 empty] | 131 | 15564 | 15284 | 146937 |  |  | 146937 |  | 146937 | [12 empty] | (RI) Recirculate: Induced Draft |  |  | Closed | Fresh | Surface | Neosho River |  | OP | 1 | 2000 |  |  | OP | 6 | 2000 |  |  | OP | 5 | 2000 | N | NG | CT | N/A | Electric Utility | 1 |  |  |  | Complex
924 | OK | 7757 | Chouteau | 2015 | 12 | 2 | 2 | 1 | Natural Gas Fired Combined Cycle | [6 empty] | 131 | 61391 | 60398 | 638410 |  |  | 638410 |  | 638410 | [12 empty] | (RI) Recirculate: Induced Draft |  |  | Closed | Fresh | Surface | Neosho River |  | OP | 1 | 2000 |  |  | OP | 6 | 2000 |  |  | OP | 5 | 2000 | N | NG | CT | N/A | Electric Utility | 1 |  |  |  | Complex
924 | OK | 7757 | Chouteau | 2015 | 1 | 3 | 2 | 1 | Natural Gas Fired Combined Cycle | 126 | 42270 | 41273 | [6 empty] | 0 | 0 |  |  |  | 0 | [12 empty] | (RI) Recirculate: Induced Draft |  |  | Closed | Fresh | Surface | Neosho River |  | OP | 1 | 2000 |  |  | OP | 6 | 2000 |  |  | OP | 5 | 2000 | N | NG | CA | N | Electric Utility | 1 |  |  |  | Complex
924 | OK | 7757 | Chouteau | 2015 | 2 | 3 | 2 | 1 | Natural Gas Fired Combined Cycle | 126 | 56709 | 55481 | [6 empty] | 0 | 0 |  |  |  | 0 | [12 empty] | (RI) Recirculate: Induced Draft |  |  | Closed | Fresh | Surface | Neosho River |  | OP | 1 | 2000 |  |  | OP | 6 | 2000 |  |  | OP | 5 | 2000 | N | NG | CA | N | Electric Utility | 1 |  |  |  | Complex
924 | OK | 7757 | Chouteau | 2015 | 3 | 3 | 2 | 1 | Natural Gas Fired Combined Cycle | 126 | 27477 | 26846 | [6 empty] | 0 | 0 |  |  |  | 0 | [12 empty] | (RI) Recirculate: Induced Draft |  |  | Closed | Fresh | Surface | Neosho River |  | OP | 1 | 2000 |  |  | OP | 6 | 2000 |  |  | OP | 5 | 2000 | N | NG | CA | N | Electric Utility | 1 |  |  |  | Complex
924 | OK | 7757 | Chouteau | 2015 | 4 | 3 | 2 | 1 | Natural Gas Fired Combined Cycle | 126 | 48831 | 47869 | [6 empty] | 0 | 0 |  |  |  | 0 | [12 empty] | (RI) Recirculate: Induced Draft |  |  | Closed | Fresh | Surface | Neosho River |  | OP | 1 | 2000 |  |  | OP | 6 | 2000 |  |  | OP | 5 | 2000 | N | NG | CA | N | Electric Utility | 1 |  |  |  | Complex
924 | OK | 7757 | Chouteau | 2015 | 5 | 3 | 2 | 1 | Natural Gas Fired Combined Cycle | 126 | 46498 | 45468 | [6 empty] | 0 | 0 |  |  |  | 0 | [12 empty] | (RI) Recirculate: Induced Draft |  |  | Closed | Fresh | Surface | Neosho River |  | OP | 1 | 2000 |  |  | OP | 6 | 2000 |  |  | OP | 5 | 2000 | N | NG | CA | N | Electric Utility | 1 |  |  |  | Complex
924 | OK | 7757 | Chouteau | 2015 | 6 | 3 | 2 | 1 | Natural Gas Fired Combined Cycle | 126 | 30796 | 30217 | [6 empty] | 0 | 0 |  |  |  | 0 | [12 empty] | (RI) Recirculate: Induced Draft |  |  | Closed | Fresh | Surface | Neosho River |  | OP | 1 | 2000 |  |  | OP | 6 | 2000 |  |  | OP | 5 | 2000 | N | NG | CA | N | Electric Utility | 1 |  |  |  | Complex
924 | OK | 7757 | Chouteau | 2015 | 7 | 3 | 2 | 1 | Natural Gas Fired Combined Cycle | 126 | 48229 | 47246 | [6 empty] | 0 | 0 |  |  |  | 0 | [12 empty] | (RI) Recirculate: Induced Draft |  |  | Closed | Fresh | Surface | Neosho River |  | OP | 1 | 2000 |  |  | OP | 6 | 2000 |  |  | OP | 5 | 2000 | N | NG | CA | N | Electric Utility | 1 |  |  |  | Complex
924 | OK | 7757 | Chouteau | 2015 | 8 | 3 | 2 | 1 | Natural Gas Fired Combined Cycle | 126 | 34642 | 33979 | [6 empty] | 0 | 0 |  |  |  | 0 | [12 empty] | (RI) Recirculate: Induced Draft |  |  | Closed | Fresh | Surface | Neosho River |  | OP | 1 | 2000 |  |  | OP | 6 | 2000 |  |  | OP | 5 | 2000 | N | NG | CA | N | Electric Utility | 1 |  |  |  | Complex
924 | OK | 7757 | Chouteau | 2015 | 9 | 3 | 2 | 1 | Natural Gas Fired Combined Cycle | 126 | 16556 | 16207 | [6 empty] | 0 | 0 |  |  |  | 0 | [12 empty] | (RI) Recirculate: Induced Draft |  |  | Closed | Fresh | Surface | Neosho River |  | OP | 1 | 2000 |  |  | OP | 6 | 2000 |  |  | OP | 5 | 2000 | N | NG | CA | N | Electric Utility | 1 |  |  |  | Complex
924 | OK | 7757 | Chouteau | 2015 | 10 | 3 | 2 | 1 | Natural Gas Fired Combined Cycle | 126 | 44201 | 43322 | [6 empty] | 0 | 0 |  |  |  | 0 | [12 empty] | (RI) Recirculate: Induced Draft |  |  | Closed | Fresh | Surface | Neosho River |  | OP | 1 | 2000 |  |  | OP | 6 | 2000 |  |  | OP | 5 | 2000 | N | NG | CA | N | Electric Utility | 1 |  |  |  | Complex
924 | OK | 7757 | Chouteau | 2015 | 11 | 3 | 2 | 1 | Natural Gas Fired Combined Cycle | 126 | 23236 | 22745 | [6 empty] | 0 | 0 |  |  |  | 0 | [12 empty] | (RI) Recirculate: Induced Draft |  |  | Closed | Fresh | Surface | Neosho River |  | OP | 1 | 2000 |  |  | OP | 6 | 2000 |  |  | OP | 5 | 2000 | N | NG | CA | N | Electric Utility | 1 |  |  |  | Complex
924 | OK | 7757 | Chouteau | 2015 | 12 | 3 | 2 | 1 | Natural Gas Fired Combined Cycle | 126 | 73537 | 72113 | [6 empty] | 0 | 0 |  |  |  | 0 | [12 empty] | (RI) Recirculate: Induced Draft |  |  | Closed | Fresh | Surface | Neosho River |  | OP | 1 | 2000 |  |  | OP | 6 | 2000 |  |  | OP | 5 | 2000 | N | NG | CA | N | Electric Utility | 1 |  |  |  | Complex
924 | OK | 7757 | Chouteau | 2015 | 1 | 4 | 2 | 1 | Natural Gas Fired Combined Cycle | [6 empty] | 137 | 73341 | 72338 | 776353 |  |  | 776353 |  | 776353 | [12 empty] | (RI) Recirculate: Induced Draft |  |  | Closed | Fresh | Surface | Neosho River |  | OP | 6 | 2011 |  |  | OP | 6 | 2000 |  |  | OP | 5 | 2000 | N | NG | CT | N/A | Electric Utility | 1 |  |  |  | Complex
924 | OK | 7757 | Chouteau | 2015 | 2 | 4 | 2 | 1 | Natural Gas Fired Combined Cycle | [6 empty] | 137 | 90171 | 89048 | 959664 |  |  | 959664 |  | 959664 | [12 empty] | (RI) Recirculate: Induced Draft |  |  | Closed | Fresh | Surface | Neosho River |  | OP | 6 | 2011 |  |  | OP | 6 | 2000 |  |  | OP | 5 | 2000 | N | NG | CT | N/A | Electric Utility | 1 |  |  |  | Complex
924 | OK | 7757 | Chouteau | 2015 | 3 | 4 | 2 | 1 | Natural Gas Fired Combined Cycle | [6 empty] | 137 | 50666 | 49973 | 532775 |  |  | 532775 |  | 532775 | [12 empty] | (RI) Recirculate: Induced Draft |  |  | Closed | Fresh | Surface | Neosho River |  | OP | 6 | 2011 |  |  | OP | 6 | 2000 |  |  | OP | 5 | 2000 | N | NG | CT | N/A | Electric Utility | 1 |  |  |  | Complex
924 | OK | 7757 | Chouteau | 2015 | 4 | 4 | 2 | 1 | Natural Gas Fired Combined Cycle | [6 empty] | 137 | 57218 | 56416 | 617434 |  |  | 617434 |  | 617434 | [12 empty] | (RI) Recirculate: Induced Draft |  |  | Closed | Fresh | Surface | Neosho River |  | OP | 6 | 2011 |  |  | OP | 6 | 2000 |  |  | OP | 5 | 2000 | N | NG | CT | N/A | Electric Utility | 1 |  |  |  | Complex
924 | OK | 7757 | Chouteau | 2015 | 5 | 4 | 2 | 1 | Natural Gas Fired Combined Cycle | [6 empty] | 137 | 61979 | 60918 | 668200 |  |  | 668200 |  | 668200 | [12 empty] | (RI) Recirculate: Induced Draft |  |  | Closed | Fresh | Surface | Neosho River |  | OP | 6 | 2011 |  |  | OP | 6 | 2000 |  |  | OP | 5 | 2000 | N | NG | CT | N/A | Electric Utility | 1 |  |  |  | Complex
924 | OK | 7757 | Chouteau | 2015 | 6 | 4 | 2 | 1 | Natural Gas Fired Combined Cycle | [6 empty] | 137 | 52425 | 51453 | 573066 |  |  | 573066 |  | 573066 | [12 empty] | (RI) Recirculate: Induced Draft |  |  | Closed | Fresh | Surface | Neosho River |  | OP | 6 | 2011 |  |  | OP | 6 | 2000 |  |  | OP | 5 | 2000 | N | NG | CT | N/A | Electric Utility | 1 |  |  |  | Complex
924 | OK | 7757 | Chouteau | 2015 | 7 | 4 | 2 | 1 | Natural Gas Fired Combined Cycle | [6 empty] | 137 | 36134 | 35573 | 410351 |  |  | 410351 |  | 410351 | [12 empty] | (RI) Recirculate: Induced Draft |  |  | Closed | Fresh | Surface | Neosho River |  | OP | 6 | 2011 |  |  | OP | 6 | 2000 |  |  | OP | 5 | 2000 | N | NG | CT | N/A | Electric Utility | 1 |  |  |  | Complex
924 | OK | 7757 | Chouteau | 2015 | 8 | 4 | 2 | 1 | Natural Gas Fired Combined Cycle | [6 empty] | 137 | 39062 | 38504 | 442780 |  |  | 442780 |  | 442780 | [12 empty] | (RI) Recirculate: Induced Draft |  |  | Closed | Fresh | Surface | Neosho River |  | OP | 6 | 2011 |  |  | OP | 6 | 2000 |  |  | OP | 5 | 2000 | N | NG | CT | N/A | Electric Utility | 1 |  |  |  | Complex
924 | OK | 7757 | Chouteau | 2015 | 9 | 4 | 2 | 1 | Natural Gas Fired Combined Cycle | [6 empty] | 137 | 23061 | 22714 | 263688 |  |  | 263688 |  | 263688 | [12 empty] | (RI) Recirculate: Induced Draft |  |  | Closed | Fresh | Surface | Neosho River |  | OP | 6 | 2011 |  |  | OP | 6 | 2000 |  |  | OP | 5 | 2000 | N | NG | CT | N/A | Electric Utility | 1 |  |  |  | Complex
924 | OK | 7757 | Chouteau | 2015 | 10 | 4 | 2 | 1 | Natural Gas Fired Combined Cycle | [6 empty] | 137 | 20976 | 20470 | 236983 |  |  | 236983 |  | 236983 | [12 empty] | (RI) Recirculate: Induced Draft |  |  | Closed | Fresh | Surface | Neosho River |  | OP | 6 | 2011 |  |  | OP | 6 | 2000 |  |  | OP | 5 | 2000 | N | NG | CT | N/A | Electric Utility | 1 |  |  |  | Complex
924 | OK | 7757 | Chouteau | 2015 | 11 | 4 | 2 | 1 | Natural Gas Fired Combined Cycle | [6 empty] | 137 | 98414 | 97093 | 1035492 |  |  | 1035492 |  | 1035492 | [12 empty] | (RI) Recirculate: Induced Draft |  |  | Closed | Fresh | Surface | Neosho River |  | OP | 6 | 2011 |  |  | OP | 6 | 2000 |  |  | OP | 5 | 2000 | N | NG | CT | N/A | Electric Utility | 1 |  |  |  | Complex
924 | OK | 7757 | Chouteau | 2015 | 12 | 4 | 2 | 1 | Natural Gas Fired Combined Cycle | [6 empty] | 137 | 117064 | 115576 | 1222532 |  |  | 1222532 |  | 1222532 | [12 empty] | (RI) Recirculate: Induced Draft |  |  | Closed | Fresh | Surface | Neosho River |  | OP | 6 | 2011 |  |  | OP | 6 | 2000 |  |  | OP | 5 | 2000 | N | NG | CT | N/A | Electric Utility | 1 |  |  |  | Complex
924 | OK | 7757 | Chouteau | 2015 | 1 | 5 | 2 | 1 | Natural Gas Fired Combined Cycle | [6 empty] | 137 | 89838 | 88320 | 941824 |  |  | 941824 |  | 941824 | [12 empty] | (RI) Recirculate: Induced Draft |  |  | Closed | Fresh | Surface | Neosho River |  | OP | 6 | 2011 |  |  | OP | 6 | 2000 |  |  | OP | 5 | 2000 | N | NG | CT | N/A | Electric Utility | 1 |  |  |  | Complex
924 | OK | 7757 | Chouteau | 2015 | 2 | 5 | 2 | 1 | Natural Gas Fired Combined Cycle | [6 empty] | 137 | 96973 | 95658 | 1025811 |  |  | 1025811 |  | 1025811 | [12 empty] | (RI) Recirculate: Induced Draft |  |  | Closed | Fresh | Surface | Neosho River |  | OP | 6 | 2011 |  |  | OP | 6 | 2000 |  |  | OP | 5 | 2000 | N | NG | CT | N/A | Electric Utility | 1 |  |  |  | Complex
924 | OK | 7757 | Chouteau | 2015 | 3 | 5 | 2 | 1 | Natural Gas Fired Combined Cycle | [6 empty] | 137 | 84261 | 82568 | 875936 |  |  | 875936 |  | 875936 | [12 empty] | (RI) Recirculate: Induced Draft |  |  | Closed | Fresh | Surface | Neosho River |  | OP | 6 | 2011 |  |  | OP | 6 | 2000 |  |  | OP | 5 | 2000 | N | NG | CT | N/A | Electric Utility | 1 |  |  |  | Complex
924 | OK | 7757 | Chouteau | 2015 | 4 | 5 | 2 | 1 | Natural Gas Fired Combined Cycle | [6 empty] | 137 | 64536 | 63492 | 697960 |  |  | 697960 |  | 697960 | [12 empty] | (RI) Recirculate: Induced Draft |  |  | Closed | Fresh | Surface | Neosho River |  | OP | 6 | 2011 |  |  | OP | 6 | 2000 |  |  | OP | 5 | 2000 | N | NG | CT | N/A | Electric Utility | 1 |  |  |  | Complex
924 | OK | 7757 | Chouteau | 2015 | 5 | 5 | 2 | 1 | Natural Gas Fired Combined Cycle | [6 empty] | 137 | 60157 | 59182 | 644082 |  |  | 644082 |  | 644082 | [12 empty] | (RI) Recirculate: Induced Draft |  |  | Closed | Fresh | Surface | Neosho River |  | OP | 6 | 2011 |  |  | OP | 6 | 2000 |  |  | OP | 5 | 2000 | N | NG | CT | N/A | Electric Utility | 1 |  |  |  | Complex
924 | OK | 7757 | Chouteau | 2015 | 6 | 5 | 2 | 1 | Natural Gas Fired Combined Cycle | [6 empty] | 137 | 47048 | 46325 | 525951 |  |  | 525951 |  | 525951 | [12 empty] | (RI) Recirculate: Induced Draft |  |  | Closed | Fresh | Surface | Neosho River |  | OP | 6 | 2011 |  |  | OP | 6 | 2000 |  |  | OP | 5 | 2000 | N | NG | CT | N/A | Electric Utility | 1 |  |  |  | Complex
924 | OK | 7757 | Chouteau | 2015 | 7 | 5 | 2 | 1 | Natural Gas Fired Combined Cycle | [6 empty] | 137 | 48941 | 47944 | 545731 |  |  | 545731 |  | 545731 | [12 empty] | (RI) Recirculate: Induced Draft |  |  | Closed | Fresh | Surface | Neosho River |  | OP | 6 | 2011 |  |  | OP | 6 | 2000 |  |  | OP | 5 | 2000 | N | NG | CT | N/A | Electric Utility | 1 |  |  |  | Complex
924 | OK | 7757 | Chouteau | 2015 | 8 | 5 | 2 | 1 | Natural Gas Fired Combined Cycle | [6 empty] | 137 | 47406 | 46472 | 525350 |  |  | 525350 |  | 525350 | [12 empty] | (RI) Recirculate: Induced Draft |  |  | Closed | Fresh | Surface | Neosho River |  | OP | 6 | 2011 |  |  | OP | 6 | 2000 |  |  | OP | 5 | 2000 | N | NG | CT | N/A | Electric Utility | 1 |  |  |  | Complex
924 | OK | 7757 | Chouteau | 2015 | 9 | 5 | 2 | 1 | Natural Gas Fired Combined Cycle | [6 empty] | 137 | 29839 | 29173 | 329607 |  |  | 329607 |  | 329607 | [12 empty] | (RI) Recirculate: Induced Draft |  |  | Closed | Fresh | Surface | Neosho River |  | OP | 6 | 2011 |  |  | OP | 6 | 2000 |  |  | OP | 5 | 2000 | N | NG | CT | N/A | Electric Utility | 1 |  |  |  | Complex
924 | OK | 7757 | Chouteau | 2015 | 10 | 5 | 2 | 1 | Natural Gas Fired Combined Cycle | [6 empty] | 137 | 5957 | 5884 | 83929 |  |  | 83929 |  | 83929 | [12 empty] | (RI) Recirculate: Induced Draft |  |  | Closed | Fresh | Surface | Neosho River |  | OP | 6 | 2011 |  |  | OP | 6 | 2000 |  |  | OP | 5 | 2000 | N | NG | CT | N/A | Electric Utility | 1 |  |  |  | Complex
924 | OK | 7757 | Chouteau | 2015 | 11 | 5 | 2 | 1 | Natural Gas Fired Combined Cycle | [6 empty] | 137 | 97798 | 96503 | 1031410 |  |  | 1031410 |  | 1031410 | [12 empty] | (RI) Recirculate: Induced Draft |  |  | Closed | Fresh | Surface | Neosho River |  | OP | 6 | 2011 |  |  | OP | 6 | 2000 |  |  | OP | 5 | 2000 | N | NG | CT | N/A | Electric Utility | 1 |  |  |  | Complex
924 | OK | 7757 | Chouteau | 2015 | 12 | 5 | 2 | 1 | Natural Gas Fired Combined Cycle | [6 empty] | 137 | 117291 | 115803 | 1226461 |  |  | 1226461 |  | 1226461 | [12 empty] | (RI) Recirculate: Induced Draft |  |  | Closed | Fresh | Surface | Neosho River |  | OP | 6 | 2011 |  |  | OP | 6 | 2000 |  |  | OP | 5 | 2000 | N | NG | CT | N/A | Electric Utility | 1 |  |  |  | Complex
924 | OK | 7757 | Chouteau | 2015 | 1 | 1 | 3 | 2 | Natural Gas Fired Combined Cycle | [6 empty] | 132 | 48375 | 47473 | 500763 |  |  | 500763 |  | 500763 | [12 empty] | (RI) Recirculate: Induced Draft |  |  | Closed | Fresh | Surface | Neosho River |  | OP | 1 | 2000 |  |  | OP | 6 | 2011 |  |  | OP | 5 | 2011 | N | NG | CT | N/A | Electric Utility | 1 |  |  |  | Complex
924 | OK | 7757 | Chouteau | 2015 | 2 | 1 | 3 | 2 | Natural Gas Fired Combined Cycle | [6 empty] | 132 | 62091 | 61095 | 650436 |  |  | 650436 |  | 650436 | [12 empty] | (RI) Recirculate: Induced Draft |  |  | Closed | Fresh | Surface | Neosho River |  | OP | 1 | 2000 |  |  | OP | 6 | 2011 |  |  | OP | 5 | 2011 | N | NG | CT | N/A | Electric Utility | 1 |  |  |  | Complex
924 | OK | 7757 | Chouteau | 2015 | 3 | 1 | 3 | 2 | Natural Gas Fired Combined Cycle | [6 empty] | 132 | 28770 | 28190 | 291058 |  |  | 291058 |  | 291058 | [12 empty] | (RI) Recirculate: Induced Draft |  |  | Closed | Fresh | Surface | Neosho River |  | OP | 1 | 2000 |  |  | OP | 6 | 2011 |  |  | OP | 5 | 2011 | N | NG | CT | N/A | Electric Utility | 1 |  |  |  | Complex
924 | OK | 7757 | Chouteau | 2015 | 4 | 1 | 3 | 2 | Natural Gas Fired Combined Cycle | [6 empty] | 132 | 50324 | 49083 | 542069 |  |  | 542069 |  | 542069 | [12 empty] | (RI) Recirculate: Induced Draft |  |  | Closed | Fresh | Surface | Neosho River |  | OP | 1 | 2000 |  |  | OP | 6 | 2011 |  |  | OP | 5 | 2011 | N | NG | CT | N/A | Electric Utility | 1 |  |  |  | Complex
924 | OK | 7757 | Chouteau | 2015 | 5 | 1 | 3 | 2 | Natural Gas Fired Combined Cycle | [6 empty] | 132 | 53096 | 51658 | 553044 |  |  | 553044 |  | 553044 | [12 empty] | (RI) Recirculate: Induced Draft |  |  | Closed | Fresh | Surface | Neosho River |  | OP | 1 | 2000 |  |  | OP | 6 | 2011 |  |  | OP | 5 | 2011 | N | NG | CT | N/A | Electric Utility | 1 |  |  |  | Complex
924 | OK | 7757 | Chouteau | 2015 | 6 | 1 | 3 | 2 | Natural Gas Fired Combined Cycle | [6 empty] | 132 | 35738 | 34602 | 381247 |  |  | 381247 |  | 381247 | [12 empty] | (RI) Recirculate: Induced Draft |  |  | Closed | Fresh | Surface | Neosho River |  | OP | 1 | 2000 |  |  | OP | 6 | 2011 |  |  | OP | 5 | 2011 | N | NG | CT | N/A | Electric Utility | 1 |  |  |  | Complex
924 | OK | 7757 | Chouteau | 2015 | 7 | 1 | 3 | 2 | Natural Gas Fired Combined Cycle | [6 empty] | 132 | 58189 | 56307 | 630504 |  |  | 630504 |  | 630504 | [12 empty] | (RI) Recirculate: Induced Draft |  |  | Closed | Fresh | Surface | Neosho River |  | OP | 1 | 2000 |  |  | OP | 6 | 2011 |  |  | OP | 5 | 2011 | N | NG | CT | N/A | Electric Utility | 1 |  |  |  | Complex
924 | OK | 7757 | Chouteau | 2015 | 8 | 1 | 3 | 2 | Natural Gas Fired Combined Cycle | [6 empty] | 132 | 39361 | 38118 | 425609 |  |  | 425609 |  | 425609 | [12 empty] | (RI) Recirculate: Induced Draft |  |  | Closed | Fresh | Surface | Neosho River |  | OP | 1 | 2000 |  |  | OP | 6 | 2011 |  |  | OP | 5 | 2011 | N | NG | CT | N/A | Electric Utility | 1 |  |  |  | Complex
924 | OK | 7757 | Chouteau | 2015 | 9 | 1 | 3 | 2 | Natural Gas Fired Combined Cycle | [6 empty] | 132 | 21947 | 21176 | 234055 |  |  | 234055 |  | 234055 | [12 empty] | (RI) Recirculate: Induced Draft |  |  | Closed | Fresh | Surface | Neosho River |  | OP | 1 | 2000 |  |  | OP | 6 | 2011 |  |  | OP | 5 | 2011 | N | NG | CT | N/A | Electric Utility | 1 |  |  |  | Complex
924 | OK | 7757 | Chouteau | 2015 | 10 | 1 | 3 | 2 | Natural Gas Fired Combined Cycle | [6 empty] | 132 | 59616 | 58024 | 658090 |  |  | 658090 |  | 658090 | [12 empty] | (RI) Recirculate: Induced Draft |  |  | Closed | Fresh | Surface | Neosho River |  | OP | 1 | 2000 |  |  | OP | 6 | 2011 |  |  | OP | 5 | 2011 | N | NG | CT | N/A | Electric Utility | 1 |  |  |  | Complex
924 | OK | 7757 | Chouteau | 2015 | 11 | 1 | 3 | 2 | Natural Gas Fired Combined Cycle | [6 empty] | 132 | 33672 | 32860 | 337260 |  |  | 337260 |  | 337260 | [12 empty] | (RI) Recirculate: Induced Draft |  |  | Closed | Fresh | Surface | Neosho River |  | OP | 1 | 2000 |  |  | OP | 6 | 2011 |  |  | OP | 5 | 2011 | N | NG | CT | N/A | Electric Utility | 1 |  |  |  | Complex
924 | OK | 7757 | Chouteau | 2015 | 12 | 1 | 3 | 2 | Natural Gas Fired Combined Cycle | [6 empty] | 132 | 91938 | 90122 | 937527 |  |  | 937527 |  | 937527 | [12 empty] | (RI) Recirculate: Induced Draft |  |  | Closed | Fresh | Surface | Neosho River |  | OP | 1 | 2000 |  |  | OP | 6 | 2011 |  |  | OP | 5 | 2011 | N | NG | CT | N/A | Electric Utility | 1 |  |  |  | Complex
924 | OK | 7757 | Chouteau | 2015 | 1 | 2 | 3 | 2 | Natural Gas Fired Combined Cycle | [6 empty] | 131 | 45894 | 45028 | 467256 |  |  | 467256 |  | 467256 | [12 empty] | (RI) Recirculate: Induced Draft |  |  | Closed | Fresh | Surface | Neosho River |  | OP | 1 | 2000 |  |  | OP | 6 | 2011 |  |  | OP | 5 | 2011 | N | NG | CT | N/A | Electric Utility | 1 |  |  |  | Complex
924 | OK | 7757 | Chouteau | 2015 | 2 | 2 | 3 | 2 | Natural Gas Fired Combined Cycle | [6 empty] | 131 | 63133 | 62134 | 663762 |  |  | 663762 |  | 663762 | [12 empty] | (RI) Recirculate: Induced Draft |  |  | Closed | Fresh | Surface | Neosho River |  | OP | 1 | 2000 |  |  | OP | 6 | 2011 |  |  | OP | 5 | 2011 | N | NG | CT | N/A | Electric Utility | 1 |  |  |  | Complex
924 | OK | 7757 | Chouteau | 2015 | 3 | 2 | 3 | 2 | Natural Gas Fired Combined Cycle | [6 empty] | 131 | 30963 | 30328 | 314517 |  |  | 314517 |  | 314517 | [12 empty] | (RI) Recirculate: Induced Draft |  |  | Closed | Fresh | Surface | Neosho River |  | OP | 1 | 2000 |  |  | OP | 6 | 2011 |  |  | OP | 5 | 2011 | N | NG | CT | N/A | Electric Utility | 1 |  |  |  | Complex
924 | OK | 7757 | Chouteau | 2015 | 4 | 2 | 3 | 2 | Natural Gas Fired Combined Cycle | [6 empty] | 131 | 49164 | 48082 | 519805 |  |  | 519805 |  | 519805 | [12 empty] | (RI) Recirculate: Induced Draft |  |  | Closed | Fresh | Surface | Neosho River |  | OP | 1 | 2000 |  |  | OP | 6 | 2011 |  |  | OP | 5 | 2011 | N | NG | CT | N/A | Electric Utility | 1 |  |  |  | Complex
924 | OK | 7757 | Chouteau | 2015 | 5 | 2 | 3 | 2 | Natural Gas Fired Combined Cycle | [6 empty] | 131 | 43270 | 42128 | 466411 |  |  | 466411 |  | 466411 | [12 empty] | (RI) Recirculate: Induced Draft |  |  | Closed | Fresh | Surface | Neosho River |  | OP | 1 | 2000 |  |  | OP | 6 | 2011 |  |  | OP | 5 | 2011 | N | NG | CT | N/A | Electric Utility | 1 |  |  |  | Complex
924 | OK | 7757 | Chouteau | 2015 | 6 | 2 | 3 | 2 | Natural Gas Fired Combined Cycle | [6 empty] | 131 | 28272 | 27587 | 311906 |  |  | 311906 |  | 311906 | [12 empty] | (RI) Recirculate: Induced Draft |  |  | Closed | Fresh | Surface | Neosho River |  | OP | 1 | 2000 |  |  | OP | 6 | 2011 |  |  | OP | 5 | 2011 | N | NG | CT | N/A | Electric Utility | 1 |  |  |  | Complex
924 | OK | 7757 | Chouteau | 2015 | 7 | 2 | 3 | 2 | Natural Gas Fired Combined Cycle | [6 empty] | 131 | 39778 | 38841 | 443868 |  |  | 443868 |  | 443868 | [12 empty] | (RI) Recirculate: Induced Draft |  |  | Closed | Fresh | Surface | Neosho River |  | OP | 1 | 2000 |  |  | OP | 6 | 2011 |  |  | OP | 5 | 2011 | N | NG | CT | N/A | Electric Utility | 1 |  |  |  | Complex
924 | OK | 7757 | Chouteau | 2015 | 8 | 2 | 3 | 2 | Natural Gas Fired Combined Cycle | [6 empty] | 131 | 30100 | 29382 | 332841 |  |  | 332841 |  | 332841 | [12 empty] | (RI) Recirculate: Induced Draft |  |  | Closed | Fresh | Surface | Neosho River |  | OP | 1 | 2000 |  |  | OP | 6 | 2011 |  |  | OP | 5 | 2011 | N | NG | CT | N/A | Electric Utility | 1 |  |  |  | Complex
924 | OK | 7757 | Chouteau | 2015 | 9 | 2 | 3 | 2 | Natural Gas Fired Combined Cycle | [6 empty] | 131 | 13204 | 12909 | 148459 |  |  | 148459 |  | 148459 | [12 empty] | (RI) Recirculate: Induced Draft |  |  | Closed | Fresh | Surface | Neosho River |  | OP | 1 | 2000 |  |  | OP | 6 | 2011 |  |  | OP | 5 | 2011 | N | NG | CT | N/A | Electric Utility | 1 |  |  |  | Complex
924 | OK | 7757 | Chouteau | 2015 | 10 | 2 | 3 | 2 | Natural Gas Fired Combined Cycle | [6 empty] | 131 | 31466 | 30806 | 366461 |  |  | 366461 |  | 366461 | [12 empty] | (RI) Recirculate: Induced Draft |  |  | Closed | Fresh | Surface | Neosho River |  | OP | 1 | 2000 |  |  | OP | 6 | 2011 |  |  | OP | 5 | 2011 | N | NG | CT | N/A | Electric Utility | 1 |  |  |  | Complex
924 | OK | 7757 | Chouteau | 2015 | 11 | 2 | 3 | 2 | Natural Gas Fired Combined Cycle | [6 empty] | 131 | 15564 | 15284 | 146937 |  |  | 146937 |  | 146937 | [12 empty] | (RI) Recirculate: Induced Draft |  |  | Closed | Fresh | Surface | Neosho River |  | OP | 1 | 2000 |  |  | OP | 6 | 2011 |  |  | OP | 5 | 2011 | N | NG | CT | N/A | Electric Utility | 1 |  |  |  | Complex
924 | OK | 7757 | Chouteau | 2015 | 12 | 2 | 3 | 2 | Natural Gas Fired Combined Cycle | [6 empty] | 131 | 61391 | 60398 | 638410 |  |  | 638410 |  | 638410 | [12 empty] | (RI) Recirculate: Induced Draft |  |  | Closed | Fresh | Surface | Neosho River |  | OP | 1 | 2000 |  |  | OP | 6 | 2011 |  |  | OP | 5 | 2011 | N | NG | CT | N/A | Electric Utility | 1 |  |  |  | Complex
924 | OK | 7757 | Chouteau | 2015 | 1 | 4 | 3 | 2 | Natural Gas Fired Combined Cycle | [6 empty] | 137 | 73341 | 72338 | 776353 |  |  | 776353 |  | 776353 | [12 empty] | (RI) Recirculate: Induced Draft |  |  | Closed | Fresh | Surface | Neosho River |  | OP | 6 | 2011 |  |  | OP | 6 | 2011 |  |  | OP | 5 | 2011 | N | NG | CT | N/A | Electric Utility | 1 |  |  |  | Complex
924 | OK | 7757 | Chouteau | 2015 | 2 | 4 | 3 | 2 | Natural Gas Fired Combined Cycle | [6 empty] | 137 | 90171 | 89048 | 959664 |  |  | 959664 |  | 959664 | [12 empty] | (RI) Recirculate: Induced Draft |  |  | Closed | Fresh | Surface | Neosho River |  | OP | 6 | 2011 |  |  | OP | 6 | 2011 |  |  | OP | 5 | 2011 | N | NG | CT | N/A | Electric Utility | 1 |  |  |  | Complex
924 | OK | 7757 | Chouteau | 2015 | 3 | 4 | 3 | 2 | Natural Gas Fired Combined Cycle | [6 empty] | 137 | 50666 | 49973 | 532775 |  |  | 532775 |  | 532775 | [12 empty] | (RI) Recirculate: Induced Draft |  |  | Closed | Fresh | Surface | Neosho River |  | OP | 6 | 2011 |  |  | OP | 6 | 2011 |  |  | OP | 5 | 2011 | N | NG | CT | N/A | Electric Utility | 1 |  |  |  | Complex
924 | OK | 7757 | Chouteau | 2015 | 4 | 4 | 3 | 2 | Natural Gas Fired Combined Cycle | [6 empty] | 137 | 57218 | 56416 | 617434 |  |  | 617434 |  | 617434 | [12 empty] | (RI) Recirculate: Induced Draft |  |  | Closed | Fresh | Surface | Neosho River |  | OP | 6 | 2011 |  |  | OP | 6 | 2011 |  |  | OP | 5 | 2011 | N | NG | CT | N/A | Electric Utility | 1 |  |  |  | Complex
924 | OK | 7757 | Chouteau | 2015 | 5 | 4 | 3 | 2 | Natural Gas Fired Combined Cycle | [6 empty] | 137 | 61979 | 60918 | 668200 |  |  | 668200 |  | 668200 | [12 empty] | (RI) Recirculate: Induced Draft |  |  | Closed | Fresh | Surface | Neosho River |  | OP | 6 | 2011 |  |  | OP | 6 | 2011 |  |  | OP | 5 | 2011 | N | NG | CT | N/A | Electric Utility | 1 |  |  |  | Complex
924 | OK | 7757 | Chouteau | 2015 | 6 | 4 | 3 | 2 | Natural Gas Fired Combined Cycle | [6 empty] | 137 | 52425 | 51453 | 573066 |  |  | 573066 |  | 573066 | [12 empty] | (RI) Recirculate: Induced Draft |  |  | Closed | Fresh | Surface | Neosho River |  | OP | 6 | 2011 |  |  | OP | 6 | 2011 |  |  | OP | 5 | 2011 | N | NG | CT | N/A | Electric Utility | 1 |  |  |  | Complex
924 | OK | 7757 | Chouteau | 2015 | 7 | 4 | 3 | 2 | Natural Gas Fired Combined Cycle | [6 empty] | 137 | 36134 | 35573 | 410351 |  |  | 410351 |  | 410351 | [12 empty] | (RI) Recirculate: Induced Draft |  |  | Closed | Fresh | Surface | Neosho River |  | OP | 6 | 2011 |  |  | OP | 6 | 2011 |  |  | OP | 5 | 2011 | N | NG | CT | N/A | Electric Utility | 1 |  |  |  | Complex
924 | OK | 7757 | Chouteau | 2015 | 8 | 4 | 3 | 2 | Natural Gas Fired Combined Cycle | [6 empty] | 137 | 39062 | 38504 | 442780 |  |  | 442780 |  | 442780 | [12 empty] | (RI) Recirculate: Induced Draft |  |  | Closed | Fresh | Surface | Neosho River |  | OP | 6 | 2011 |  |  | OP | 6 | 2011 |  |  | OP | 5 | 2011 | N | NG | CT | N/A | Electric Utility | 1 |  |  |  | Complex
924 | OK | 7757 | Chouteau | 2015 | 9 | 4 | 3 | 2 | Natural Gas Fired Combined Cycle | [6 empty] | 137 | 23061 | 22714 | 263688 |  |  | 263688 |  | 263688 | [12 empty] | (RI) Recirculate: Induced Draft |  |  | Closed | Fresh | Surface | Neosho River |  | OP | 6 | 2011 |  |  | OP | 6 | 2011 |  |  | OP | 5 | 2011 | N | NG | CT | N/A | Electric Utility | 1 |  |  |  | Complex
924 | OK | 7757 | Chouteau | 2015 | 10 | 4 | 3 | 2 | Natural Gas Fired Combined Cycle | [6 empty] | 137 | 20976 | 20470 | 236983 |  |  | 236983 |  | 236983 | [12 empty] | (RI) Recirculate: Induced Draft |  |  | Closed | Fresh | Surface | Neosho River |  | OP | 6 | 2011 |  |  | OP | 6 | 2011 |  |  | OP | 5 | 2011 | N | NG | CT | N/A | Electric Utility | 1 |  |  |  | Complex
924 | OK | 7757 | Chouteau | 2015 | 11 | 4 | 3 | 2 | Natural Gas Fired Combined Cycle | [6 empty] | 137 | 98414 | 97093 | 1035492 |  |  | 1035492 |  | 1035492 | [12 empty] | (RI) Recirculate: Induced Draft |  |  | Closed | Fresh | Surface | Neosho River |  | OP | 6 | 2011 |  |  | OP | 6 | 2011 |  |  | OP | 5 | 2011 | N | NG | CT | N/A | Electric Utility | 1 |  |  |  | Complex
924 | OK | 7757 | Chouteau | 2015 | 12 | 4 | 3 | 2 | Natural Gas Fired Combined Cycle | [6 empty] | 137 | 117064 | 115576 | 1222532 |  |  | 1222532 |  | 1222532 | [12 empty] | (RI) Recirculate: Induced Draft |  |  | Closed | Fresh | Surface | Neosho River |  | OP | 6 | 2011 |  |  | OP | 6 | 2011 |  |  | OP | 5 | 2011 | N | NG | CT | N/A | Electric Utility | 1 |  |  |  | Complex
924 | OK | 7757 | Chouteau | 2015 | 1 | 5 | 3 | 2 | Natural Gas Fired Combined Cycle | [6 empty] | 137 | 89838 | 88320 | 941824 |  |  | 941824 |  | 941824 | [12 empty] | (RI) Recirculate: Induced Draft |  |  | Closed | Fresh | Surface | Neosho River |  | OP | 6 | 2011 |  |  | OP | 6 | 2011 |  |  | OP | 5 | 2011 | N | NG | CT | N/A | Electric Utility | 1 |  |  |  | Complex
924 | OK | 7757 | Chouteau | 2015 | 2 | 5 | 3 | 2 | Natural Gas Fired Combined Cycle | [6 empty] | 137 | 96973 | 95658 | 1025811 |  |  | 1025811 |  | 1025811 | [12 empty] | (RI) Recirculate: Induced Draft |  |  | Closed | Fresh | Surface | Neosho River |  | OP | 6 | 2011 |  |  | OP | 6 | 2011 |  |  | OP | 5 | 2011 | N | NG | CT | N/A | Electric Utility | 1 |  |  |  | Complex
924 | OK | 7757 | Chouteau | 2015 | 3 | 5 | 3 | 2 | Natural Gas Fired Combined Cycle | [6 empty] | 137 | 84261 | 82568 | 875936 |  |  | 875936 |  | 875936 | [12 empty] | (RI) Recirculate: Induced Draft |  |  | Closed | Fresh | Surface | Neosho River |  | OP | 6 | 2011 |  |  | OP | 6 | 2011 |  |  | OP | 5 | 2011 | N | NG | CT | N/A | Electric Utility | 1 |  |  |  | Complex
924 | OK | 7757 | Chouteau | 2015 | 4 | 5 | 3 | 2 | Natural Gas Fired Combined Cycle | [6 empty] | 137 | 64536 | 63492 | 697960 |  |  | 697960 |  | 697960 | [12 empty] | (RI) Recirculate: Induced Draft |  |  | Closed | Fresh | Surface | Neosho River |  | OP | 6 | 2011 |  |  | OP | 6 | 2011 |  |  | OP | 5 | 2011 | N | NG | CT | N/A | Electric Utility | 1 |  |  |  | Complex
924 | OK | 7757 | Chouteau | 2015 | 5 | 5 | 3 | 2 | Natural Gas Fired Combined Cycle | [6 empty] | 137 | 60157 | 59182 | 644082 |  |  | 644082 |  | 644082 | [12 empty] | (RI) Recirculate: Induced Draft |  |  | Closed | Fresh | Surface | Neosho River |  | OP | 6 | 2011 |  |  | OP | 6 | 2011 |  |  | OP | 5 | 2011 | N | NG | CT | N/A | Electric Utility | 1 |  |  |  | Complex
924 | OK | 7757 | Chouteau | 2015 | 6 | 5 | 3 | 2 | Natural Gas Fired Combined Cycle | [6 empty] | 137 | 47048 | 46325 | 525951 |  |  | 525951 |  | 525951 | [12 empty] | (RI) Recirculate: Induced Draft |  |  | Closed | Fresh | Surface | Neosho River |  | OP | 6 | 2011 |  |  | OP | 6 | 2011 |  |  | OP | 5 | 2011 | N | NG | CT | N/A | Electric Utility | 1 |  |  |  | Complex
924 | OK | 7757 | Chouteau | 2015 | 7 | 5 | 3 | 2 | Natural Gas Fired Combined Cycle | [6 empty] | 137 | 48941 | 47944 | 545731 |  |  | 545731 |  | 545731 | [12 empty] | (RI) Recirculate: Induced Draft |  |  | Closed | Fresh | Surface | Neosho River |  | OP | 6 | 2011 |  |  | OP | 6 | 2011 |  |  | OP | 5 | 2011 | N | NG | CT | N/A | Electric Utility | 1 |  |  |  | Complex
924 | OK | 7757 | Chouteau | 2015 | 8 | 5 | 3 | 2 | Natural Gas Fired Combined Cycle | [6 empty] | 137 | 47406 | 46472 | 525350 |  |  | 525350 |  | 525350 | [12 empty] | (RI) Recirculate: Induced Draft |  |  | Closed | Fresh | Surface | Neosho River |  | OP | 6 | 2011 |  |  | OP | 6 | 2011 |  |  | OP | 5 | 2011 | N | NG | CT | N/A | Electric Utility | 1 |  |  |  | Complex
924 | OK | 7757 | Chouteau | 2015 | 9 | 5 | 3 | 2 | Natural Gas Fired Combined Cycle | [6 empty] | 137 | 29839 | 29173 | 329607 |  |  | 329607 |  | 329607 | [12 empty] | (RI) Recirculate: Induced Draft |  |  | Closed | Fresh | Surface | Neosho River |  | OP | 6 | 2011 |  |  | OP | 6 | 2011 |  |  | OP | 5 | 2011 | N | NG | CT | N/A | Electric Utility | 1 |  |  |  | Complex
924 | OK | 7757 | Chouteau | 2015 | 10 | 5 | 3 | 2 | Natural Gas Fired Combined Cycle | [6 empty] | 137 | 5957 | 5884 | 83929 |  |  | 83929 |  | 83929 | [12 empty] | (RI) Recirculate: Induced Draft |  |  | Closed | Fresh | Surface | Neosho River |  | OP | 6 | 2011 |  |  | OP | 6 | 2011 |  |  | OP | 5 | 2011 | N | NG | CT | N/A | Electric Utility | 1 |  |  |  | Complex
924 | OK | 7757 | Chouteau | 2015 | 11 | 5 | 3 | 2 | Natural Gas Fired Combined Cycle | [6 empty] | 137 | 97798 | 96503 | 1031410 |  |  | 1031410 |  | 1031410 | [12 empty] | (RI) Recirculate: Induced Draft |  |  | Closed | Fresh | Surface | Neosho River |  | OP | 6 | 2011 |  |  | OP | 6 | 2011 |  |  | OP | 5 | 2011 | N | NG | CT | N/A | Electric Utility | 1 |  |  |  | Complex
924 | OK | 7757 | Chouteau | 2015 | 12 | 5 | 3 | 2 | Natural Gas Fired Combined Cycle | [6 empty] | 137 | 117291 | 115803 | 1226461 |  |  | 1226461 |  | 1226461 | [12 empty] | (RI) Recirculate: Induced Draft |  |  | Closed | Fresh | Surface | Neosho River |  | OP | 6 | 2011 |  |  | OP | 6 | 2011 |  |  | OP | 5 | 2011 | N | NG | CT | N/A | Electric Utility | 1 |  |  |  | Complex
924 | OK | 7757 | Chouteau | 2015 | 1 | 6 | 3 | 2 | Natural Gas Fired Combined Cycle | 136 | 77325 | 76117 | [6 empty] | 0 | 0 |  |  |  | 0 | [12 empty] | (RI) Recirculate: Induced Draft |  |  | Closed | Fresh | Surface | Neosho River |  | OP | 6 | 2011 |  |  | OP | 6 | 2011 |  |  | OP | 5 | 2011 | N | NG | CA | Y | Electric Utility | 1 |  |  |  | Complex
924 | OK | 7757 | Chouteau | 2015 | 2 | 6 | 3 | 2 | Natural Gas Fired Combined Cycle | 136 | 87065 | 85682 | [6 empty] | 0 | 0 |  |  |  | 0 | [12 empty] | (RI) Recirculate: Induced Draft |  |  | Closed | Fresh | Surface | Neosho River |  | OP | 6 | 2011 |  |  | OP | 6 | 2011 |  |  | OP | 5 | 2011 | N | NG | CA | Y | Electric Utility | 1 |  |  |  | Complex
924 | OK | 7757 | Chouteau | 2015 | 3 | 6 | 3 | 2 | Natural Gas Fired Combined Cycle | 136 | 63871 | 62610 | [6 empty] | 0 | 0 |  |  |  | 0 | [12 empty] | (RI) Recirculate: Induced Draft |  |  | Closed | Fresh | Surface | Neosho River |  | OP | 6 | 2011 |  |  | OP | 6 | 2011 |  |  | OP | 5 | 2011 | N | NG | CA | Y | Electric Utility | 1 |  |  |  | Complex
924 | OK | 7757 | Chouteau | 2015 | 4 | 6 | 3 | 2 | Natural Gas Fired Combined Cycle | 136 | 60369 | 59461 | [6 empty] | 0 | 0 |  |  |  | 0 | [12 empty] | (RI) Recirculate: Induced Draft |  |  | Closed | Fresh | Surface | Neosho River |  | OP | 6 | 2011 |  |  | OP | 6 | 2011 |  |  | OP | 5 | 2011 | N | NG | CA | Y | Electric Utility | 1 |  |  |  | Complex
924 | OK | 7757 | Chouteau | 2015 | 5 | 6 | 3 | 2 | Natural Gas Fired Combined Cycle | 136 | 60477 | 59302 | [6 empty] | 0 | 0 |  |  |  | 0 | [12 empty] | (RI) Recirculate: Induced Draft |  |  | Closed | Fresh | Surface | Neosho River |  | OP | 6 | 2011 |  |  | OP | 6 | 2011 |  |  | OP | 5 | 2011 | N | NG | CA | Y | Electric Utility | 1 |  |  |  | Complex
924 | OK | 7757 | Chouteau | 2015 | 6 | 6 | 3 | 2 | Natural Gas Fired Combined Cycle | 136 | 49585 | 48735 | [6 empty] | 0 | 0 |  |  |  | 0 | [12 empty] | (RI) Recirculate: Induced Draft |  |  | Closed | Fresh | Surface | Neosho River |  | OP | 6 | 2011 |  |  | OP | 6 | 2011 |  |  | OP | 5 | 2011 | N | NG | CA | Y | Electric Utility | 1 |  |  |  | Complex
924 | OK | 7757 | Chouteau | 2015 | 7 | 6 | 3 | 2 | Natural Gas Fired Combined Cycle | 136 | 43751 | 42995 | [6 empty] | 0 | 0 |  |  |  | 0 | [12 empty] | (RI) Recirculate: Induced Draft |  |  | Closed | Fresh | Surface | Neosho River |  | OP | 6 | 2011 |  |  | OP | 6 | 2011 |  |  | OP | 5 | 2011 | N | NG | CA | Y | Electric Utility | 1 |  |  |  | Complex
924 | OK | 7757 | Chouteau | 2015 | 8 | 6 | 3 | 2 | Natural Gas Fired Combined Cycle | 136 | 45278 | 44480 | [6 empty] | 0 | 0 |  |  |  | 0 | [12 empty] | (RI) Recirculate: Induced Draft |  |  | Closed | Fresh | Surface | Neosho River |  | OP | 6 | 2011 |  |  | OP | 6 | 2011 |  |  | OP | 5 | 2011 | N | NG | CA | Y | Electric Utility | 1 |  |  |  | Complex
924 | OK | 7757 | Chouteau | 2015 | 9 | 6 | 3 | 2 | Natural Gas Fired Combined Cycle | 136 | 26857 | 26342 | [6 empty] | 0 | 0 |  |  |  | 0 | [12 empty] | (RI) Recirculate: Induced Draft |  |  | Closed | Fresh | Surface | Neosho River |  | OP | 6 | 2011 |  |  | OP | 6 | 2011 |  |  | OP | 5 | 2011 | N | NG | CA | Y | Electric Utility | 1 |  |  |  | Complex
924 | OK | 7757 | Chouteau | 2015 | 10 | 6 | 3 | 2 | Natural Gas Fired Combined Cycle | 136 | 11757 | 11512 | [6 empty] | 0 | 0 |  |  |  | 0 | [12 empty] | (RI) Recirculate: Induced Draft |  |  | Closed | Fresh | Surface | Neosho River |  | OP | 6 | 2011 |  |  | OP | 6 | 2011 |  |  | OP | 5 | 2011 | N | NG | CA | Y | Electric Utility | 1 |  |  |  | Complex
924 | OK | 7757 | Chouteau | 2015 | 11 | 6 | 3 | 2 | Natural Gas Fired Combined Cycle | 136 | 100231 | 98487 | [6 empty] | 0 | 0 |  |  |  | 0 | [12 empty] | (RI) Recirculate: Induced Draft |  |  | Closed | Fresh | Surface | Neosho River |  | OP | 6 | 2011 |  |  | OP | 6 | 2011 |  |  | OP | 5 | 2011 | N | NG | CA | Y | Electric Utility | 1 |  |  |  | Complex
924 | OK | 7757 | Chouteau | 2015 | 12 | 6 | 3 | 2 | Natural Gas Fired Combined Cycle | 136 | 117099 | 114975 | [6 empty] | 0 | 0 |  |  |  | 0 | [12 empty] | (RI) Recirculate: Induced Draft |  |  | Closed | Fresh | Surface | Neosho River |  | OP | 6 | 2011 |  |  | OP | 6 | 2011 |  |  | OP | 5 | 2011 | N | NG | CA | Y | Electric Utility | 1 |  |  |  | Complex
924 | OK | 7757 | Chouteau | 2015 | 1 | 1 | 4 | 2 | Natural Gas Fired Combined Cycle | [6 empty] | 132 | 48375 | 47473 | 500763 |  |  | 500763 |  | 500763 | [12 empty] | (RI) Recirculate: Induced Draft |  |  | Closed | Fresh | Surface | Neosho River |  | OP | 1 | 2000 |  |  | OP | 6 | 2011 |  |  | OP | 5 | 2011 | N | NG | CT | N/A | Electric Utility | 1 |  |  |  | Complex
924 | OK | 7757 | Chouteau | 2015 | 2 | 1 | 4 | 2 | Natural Gas Fired Combined Cycle | [6 empty] | 132 | 62091 | 61095 | 650436 |  |  | 650436 |  | 650436 | [12 empty] | (RI) Recirculate: Induced Draft |  |  | Closed | Fresh | Surface | Neosho River |  | OP | 1 | 2000 |  |  | OP | 6 | 2011 |  |  | OP | 5 | 2011 | N | NG | CT | N/A | Electric Utility | 1 |  |  |  | Complex
924 | OK | 7757 | Chouteau | 2015 | 3 | 1 | 4 | 2 | Natural Gas Fired Combined Cycle | [6 empty] | 132 | 28770 | 28190 | 291058 |  |  | 291058 |  | 291058 | [12 empty] | (RI) Recirculate: Induced Draft |  |  | Closed | Fresh | Surface | Neosho River |  | OP | 1 | 2000 |  |  | OP | 6 | 2011 |  |  | OP | 5 | 2011 | N | NG | CT | N/A | Electric Utility | 1 |  |  |  | Complex
924 | OK | 7757 | Chouteau | 2015 | 4 | 1 | 4 | 2 | Natural Gas Fired Combined Cycle | [6 empty] | 132 | 50324 | 49083 | 542069 |  |  | 542069 |  | 542069 | [12 empty] | (RI) Recirculate: Induced Draft |  |  | Closed | Fresh | Surface | Neosho River |  | OP | 1 | 2000 |  |  | OP | 6 | 2011 |  |  | OP | 5 | 2011 | N | NG | CT | N/A | Electric Utility | 1 |  |  |  | Complex
924 | OK | 7757 | Chouteau | 2015 | 5 | 1 | 4 | 2 | Natural Gas Fired Combined Cycle | [6 empty] | 132 | 53096 | 51658 | 553044 |  |  | 553044 |  | 553044 | [12 empty] | (RI) Recirculate: Induced Draft |  |  | Closed | Fresh | Surface | Neosho River |  | OP | 1 | 2000 |  |  | OP | 6 | 2011 |  |  | OP | 5 | 2011 | N | NG | CT | N/A | Electric Utility | 1 |  |  |  | Complex
924 | OK | 7757 | Chouteau | 2015 | 6 | 1 | 4 | 2 | Natural Gas Fired Combined Cycle | [6 empty] | 132 | 35738 | 34602 | 381247 |  |  | 381247 |  | 381247 | [12 empty] | (RI) Recirculate: Induced Draft |  |  | Closed | Fresh | Surface | Neosho River |  | OP | 1 | 2000 |  |  | OP | 6 | 2011 |  |  | OP | 5 | 2011 | N | NG | CT | N/A | Electric Utility | 1 |  |  |  | Complex
924 | OK | 7757 | Chouteau | 2015 | 7 | 1 | 4 | 2 | Natural Gas Fired Combined Cycle | [6 empty] | 132 | 58189 | 56307 | 630504 |  |  | 630504 |  | 630504 | [12 empty] | (RI) Recirculate: Induced Draft |  |  | Closed | Fresh | Surface | Neosho River |  | OP | 1 | 2000 |  |  | OP | 6 | 2011 |  |  | OP | 5 | 2011 | N | NG | CT | N/A | Electric Utility | 1 |  |  |  | Complex
924 | OK | 7757 | Chouteau | 2015 | 8 | 1 | 4 | 2 | Natural Gas Fired Combined Cycle | [6 empty] | 132 | 39361 | 38118 | 425609 |  |  | 425609 |  | 425609 | [12 empty] | (RI) Recirculate: Induced Draft |  |  | Closed | Fresh | Surface | Neosho River |  | OP | 1 | 2000 |  |  | OP | 6 | 2011 |  |  | OP | 5 | 2011 | N | NG | CT | N/A | Electric Utility | 1 |  |  |  | Complex
924 | OK | 7757 | Chouteau | 2015 | 9 | 1 | 4 | 2 | Natural Gas Fired Combined Cycle | [6 empty] | 132 | 21947 | 21176 | 234055 |  |  | 234055 |  | 234055 | [12 empty] | (RI) Recirculate: Induced Draft |  |  | Closed | Fresh | Surface | Neosho River |  | OP | 1 | 2000 |  |  | OP | 6 | 2011 |  |  | OP | 5 | 2011 | N | NG | CT | N/A | Electric Utility | 1 |  |  |  | Complex
924 | OK | 7757 | Chouteau | 2015 | 10 | 1 | 4 | 2 | Natural Gas Fired Combined Cycle | [6 empty] | 132 | 59616 | 58024 | 658090 |  |  | 658090 |  | 658090 | [12 empty] | (RI) Recirculate: Induced Draft |  |  | Closed | Fresh | Surface | Neosho River |  | OP | 1 | 2000 |  |  | OP | 6 | 2011 |  |  | OP | 5 | 2011 | N | NG | CT | N/A | Electric Utility | 1 |  |  |  | Complex
924 | OK | 7757 | Chouteau | 2015 | 11 | 1 | 4 | 2 | Natural Gas Fired Combined Cycle | [6 empty] | 132 | 33672 | 32860 | 337260 |  |  | 337260 |  | 337260 | [12 empty] | (RI) Recirculate: Induced Draft |  |  | Closed | Fresh | Surface | Neosho River |  | OP | 1 | 2000 |  |  | OP | 6 | 2011 |  |  | OP | 5 | 2011 | N | NG | CT | N/A | Electric Utility | 1 |  |  |  | Complex
924 | OK | 7757 | Chouteau | 2015 | 12 | 1 | 4 | 2 | Natural Gas Fired Combined Cycle | [6 empty] | 132 | 91938 | 90122 | 937527 |  |  | 937527 |  | 937527 | [12 empty] | (RI) Recirculate: Induced Draft |  |  | Closed | Fresh | Surface | Neosho River |  | OP | 1 | 2000 |  |  | OP | 6 | 2011 |  |  | OP | 5 | 2011 | N | NG | CT | N/A | Electric Utility | 1 |  |  |  | Complex
924 | OK | 7757 | Chouteau | 2015 | 1 | 2 | 4 | 2 | Natural Gas Fired Combined Cycle | [6 empty] | 131 | 45894 | 45028 | 467256 |  |  | 467256 |  | 467256 | [12 empty] | (RI) Recirculate: Induced Draft |  |  | Closed | Fresh | Surface | Neosho River |  | OP | 1 | 2000 |  |  | OP | 6 | 2011 |  |  | OP | 5 | 2011 | N | NG | CT | N/A | Electric Utility | 1 |  |  |  | Complex
924 | OK | 7757 | Chouteau | 2015 | 2 | 2 | 4 | 2 | Natural Gas Fired Combined Cycle | [6 empty] | 131 | 63133 | 62134 | 663762 |  |  | 663762 |  | 663762 | [12 empty] | (RI) Recirculate: Induced Draft |  |  | Closed | Fresh | Surface | Neosho River |  | OP | 1 | 2000 |  |  | OP | 6 | 2011 |  |  | OP | 5 | 2011 | N | NG | CT | N/A | Electric Utility | 1 |  |  |  | Complex
924 | OK | 7757 | Chouteau | 2015 | 3 | 2 | 4 | 2 | Natural Gas Fired Combined Cycle | [6 empty] | 131 | 30963 | 30328 | 314517 |  |  | 314517 |  | 314517 | [12 empty] | (RI) Recirculate: Induced Draft |  |  | Closed | Fresh | Surface | Neosho River |  | OP | 1 | 2000 |  |  | OP | 6 | 2011 |  |  | OP | 5 | 2011 | N | NG | CT | N/A | Electric Utility | 1 |  |  |  | Complex
924 | OK | 7757 | Chouteau | 2015 | 4 | 2 | 4 | 2 | Natural Gas Fired Combined Cycle | [6 empty] | 131 | 49164 | 48082 | 519805 |  |  | 519805 |  | 519805 | [12 empty] | (RI) Recirculate: Induced Draft |  |  | Closed | Fresh | Surface | Neosho River |  | OP | 1 | 2000 |  |  | OP | 6 | 2011 |  |  | OP | 5 | 2011 | N | NG | CT | N/A | Electric Utility | 1 |  |  |  | Complex
924 | OK | 7757 | Chouteau | 2015 | 5 | 2 | 4 | 2 | Natural Gas Fired Combined Cycle | [6 empty] | 131 | 43270 | 42128 | 466411 |  |  | 466411 |  | 466411 | [12 empty] | (RI) Recirculate: Induced Draft |  |  | Closed | Fresh | Surface | Neosho River |  | OP | 1 | 2000 |  |  | OP | 6 | 2011 |  |  | OP | 5 | 2011 | N | NG | CT | N/A | Electric Utility | 1 |  |  |  | Complex
924 | OK | 7757 | Chouteau | 2015 | 6 | 2 | 4 | 2 | Natural Gas Fired Combined Cycle | [6 empty] | 131 | 28272 | 27587 | 311906 |  |  | 311906 |  | 311906 | [12 empty] | (RI) Recirculate: Induced Draft |  |  | Closed | Fresh | Surface | Neosho River |  | OP | 1 | 2000 |  |  | OP | 6 | 2011 |  |  | OP | 5 | 2011 | N | NG | CT | N/A | Electric Utility | 1 |  |  |  | Complex
924 | OK | 7757 | Chouteau | 2015 | 7 | 2 | 4 | 2 | Natural Gas Fired Combined Cycle | [6 empty] | 131 | 39778 | 38841 | 443868 |  |  | 443868 |  | 443868 | [12 empty] | (RI) Recirculate: Induced Draft |  |  | Closed | Fresh | Surface | Neosho River |  | OP | 1 | 2000 |  |  | OP | 6 | 2011 |  |  | OP | 5 | 2011 | N | NG | CT | N/A | Electric Utility | 1 |  |  |  | Complex
924 | OK | 7757 | Chouteau | 2015 | 8 | 2 | 4 | 2 | Natural Gas Fired Combined Cycle | [6 empty] | 131 | 30100 | 29382 | 332841 |  |  | 332841 |  | 332841 | [12 empty] | (RI) Recirculate: Induced Draft |  |  | Closed | Fresh | Surface | Neosho River |  | OP | 1 | 2000 |  |  | OP | 6 | 2011 |  |  | OP | 5 | 2011 | N | NG | CT | N/A | Electric Utility | 1 |  |  |  | Complex
924 | OK | 7757 | Chouteau | 2015 | 9 | 2 | 4 | 2 | Natural Gas Fired Combined Cycle | [6 empty] | 131 | 13204 | 12909 | 148459 |  |  | 148459 |  | 148459 | [12 empty] | (RI) Recirculate: Induced Draft |  |  | Closed | Fresh | Surface | Neosho River |  | OP | 1 | 2000 |  |  | OP | 6 | 2011 |  |  | OP | 5 | 2011 | N | NG | CT | N/A | Electric Utility | 1 |  |  |  | Complex
924 | OK | 7757 | Chouteau | 2015 | 10 | 2 | 4 | 2 | Natural Gas Fired Combined Cycle | [6 empty] | 131 | 31466 | 30806 | 366461 |  |  | 366461 |  | 366461 | [12 empty] | (RI) Recirculate: Induced Draft |  |  | Closed | Fresh | Surface | Neosho River |  | OP | 1 | 2000 |  |  | OP | 6 | 2011 |  |  | OP | 5 | 2011 | N | NG | CT | N/A | Electric Utility | 1 |  |  |  | Complex
924 | OK | 7757 | Chouteau | 2015 | 11 | 2 | 4 | 2 | Natural Gas Fired Combined Cycle | [6 empty] | 131 | 15564 | 15284 | 146937 |  |  | 146937 |  | 146937 | [12 empty] | (RI) Recirculate: Induced Draft |  |  | Closed | Fresh | Surface | Neosho River |  | OP | 1 | 2000 |  |  | OP | 6 | 2011 |  |  | OP | 5 | 2011 | N | NG | CT | N/A | Electric Utility | 1 |  |  |  | Complex
924 | OK | 7757 | Chouteau | 2015 | 12 | 2 | 4 | 2 | Natural Gas Fired Combined Cycle | [6 empty] | 131 | 61391 | 60398 | 638410 |  |  | 638410 |  | 638410 | [12 empty] | (RI) Recirculate: Induced Draft |  |  | Closed | Fresh | Surface | Neosho River |  | OP | 1 | 2000 |  |  | OP | 6 | 2011 |  |  | OP | 5 | 2011 | N | NG | CT | N/A | Electric Utility | 1 |  |  |  | Complex
924 | OK | 7757 | Chouteau | 2015 | 1 | 4 | 4 | 2 | Natural Gas Fired Combined Cycle | [6 empty] | 137 | 73341 | 72338 | 776353 |  |  | 776353 |  | 776353 | [12 empty] | (RI) Recirculate: Induced Draft |  |  | Closed | Fresh | Surface | Neosho River |  | OP | 6 | 2011 |  |  | OP | 6 | 2011 |  |  | OP | 5 | 2011 | N | NG | CT | N/A | Electric Utility | 1 |  |  |  | Complex
924 | OK | 7757 | Chouteau | 2015 | 2 | 4 | 4 | 2 | Natural Gas Fired Combined Cycle | [6 empty] | 137 | 90171 | 89048 | 959664 |  |  | 959664 |  | 959664 | [12 empty] | (RI) Recirculate: Induced Draft |  |  | Closed | Fresh | Surface | Neosho River |  | OP | 6 | 2011 |  |  | OP | 6 | 2011 |  |  | OP | 5 | 2011 | N | NG | CT | N/A | Electric Utility | 1 |  |  |  | Complex
924 | OK | 7757 | Chouteau | 2015 | 3 | 4 | 4 | 2 | Natural Gas Fired Combined Cycle | [6 empty] | 137 | 50666 | 49973 | 532775 |  |  | 532775 |  | 532775 | [12 empty] | (RI) Recirculate: Induced Draft |  |  | Closed | Fresh | Surface | Neosho River |  | OP | 6 | 2011 |  |  | OP | 6 | 2011 |  |  | OP | 5 | 2011 | N | NG | CT | N/A | Electric Utility | 1 |  |  |  | Complex
924 | OK | 7757 | Chouteau | 2015 | 4 | 4 | 4 | 2 | Natural Gas Fired Combined Cycle | [6 empty] | 137 | 57218 | 56416 | 617434 |  |  | 617434 |  | 617434 | [12 empty] | (RI) Recirculate: Induced Draft |  |  | Closed | Fresh | Surface | Neosho River |  | OP | 6 | 2011 |  |  | OP | 6 | 2011 |  |  | OP | 5 | 2011 | N | NG | CT | N/A | Electric Utility | 1 |  |  |  | Complex
924 | OK | 7757 | Chouteau | 2015 | 5 | 4 | 4 | 2 | Natural Gas Fired Combined Cycle | [6 empty] | 137 | 61979 | 60918 | 668200 |  |  | 668200 |  | 668200 | [12 empty] | (RI) Recirculate: Induced Draft |  |  | Closed | Fresh | Surface | Neosho River |  | OP | 6 | 2011 |  |  | OP | 6 | 2011 |  |  | OP | 5 | 2011 | N | NG | CT | N/A | Electric Utility | 1 |  |  |  | Complex
924 | OK | 7757 | Chouteau | 2015 | 6 | 4 | 4 | 2 | Natural Gas Fired Combined Cycle | [6 empty] | 137 | 52425 | 51453 | 573066 |  |  | 573066 |  | 573066 | [12 empty] | (RI) Recirculate: Induced Draft |  |  | Closed | Fresh | Surface | Neosho River |  | OP | 6 | 2011 |  |  | OP | 6 | 2011 |  |  | OP | 5 | 2011 | N | NG | CT | N/A | Electric Utility | 1 |  |  |  | Complex
924 | OK | 7757 | Chouteau | 2015 | 7 | 4 | 4 | 2 | Natural Gas Fired Combined Cycle | [6 empty] | 137 | 36134 | 35573 | 410351 |  |  | 410351 |  | 410351 | [12 empty] | (RI) Recirculate: Induced Draft |  |  | Closed | Fresh | Surface | Neosho River |  | OP | 6 | 2011 |  |  | OP | 6 | 2011 |  |  | OP | 5 | 2011 | N | NG | CT | N/A | Electric Utility | 1 |  |  |  | Complex
924 | OK | 7757 | Chouteau | 2015 | 8 | 4 | 4 | 2 | Natural Gas Fired Combined Cycle | [6 empty] | 137 | 39062 | 38504 | 442780 |  |  | 442780 |  | 442780 | [12 empty] | (RI) Recirculate: Induced Draft |  |  | Closed | Fresh | Surface | Neosho River |  | OP | 6 | 2011 |  |  | OP | 6 | 2011 |  |  | OP | 5 | 2011 | N | NG | CT | N/A | Electric Utility | 1 |  |  |  | Complex
924 | OK | 7757 | Chouteau | 2015 | 9 | 4 | 4 | 2 | Natural Gas Fired Combined Cycle | [6 empty] | 137 | 23061 | 22714 | 263688 |  |  | 263688 |  | 263688 | [12 empty] | (RI) Recirculate: Induced Draft |  |  | Closed | Fresh | Surface | Neosho River |  | OP | 6 | 2011 |  |  | OP | 6 | 2011 |  |  | OP | 5 | 2011 | N | NG | CT | N/A | Electric Utility | 1 |  |  |  | Complex
924 | OK | 7757 | Chouteau | 2015 | 10 | 4 | 4 | 2 | Natural Gas Fired Combined Cycle | [6 empty] | 137 | 20976 | 20470 | 236983 |  |  | 236983 |  | 236983 | [12 empty] | (RI) Recirculate: Induced Draft |  |  | Closed | Fresh | Surface | Neosho River |  | OP | 6 | 2011 |  |  | OP | 6 | 2011 |  |  | OP | 5 | 2011 | N | NG | CT | N/A | Electric Utility | 1 |  |  |  | Complex
924 | OK | 7757 | Chouteau | 2015 | 11 | 4 | 4 | 2 | Natural Gas Fired Combined Cycle | [6 empty] | 137 | 98414 | 97093 | 1035492 |  |  | 1035492 |  | 1035492 | [12 empty] | (RI) Recirculate: Induced Draft |  |  | Closed | Fresh | Surface | Neosho River |  | OP | 6 | 2011 |  |  | OP | 6 | 2011 |  |  | OP | 5 | 2011 | N | NG | CT | N/A | Electric Utility | 1 |  |  |  | Complex
924 | OK | 7757 | Chouteau | 2015 | 12 | 4 | 4 | 2 | Natural Gas Fired Combined Cycle | [6 empty] | 137 | 117064 | 115576 | 1222532 |  |  | 1222532 |  | 1222532 | [12 empty] | (RI) Recirculate: Induced Draft |  |  | Closed | Fresh | Surface | Neosho River |  | OP | 6 | 2011 |  |  | OP | 6 | 2011 |  |  | OP | 5 | 2011 | N | NG | CT | N/A | Electric Utility | 1 |  |  |  | Complex
924 | OK | 7757 | Chouteau | 2015 | 1 | 5 | 4 | 2 | Natural Gas Fired Combined Cycle | [6 empty] | 137 | 89838 | 88320 | 941824 |  |  | 941824 |  | 941824 | [12 empty] | (RI) Recirculate: Induced Draft |  |  | Closed | Fresh | Surface | Neosho River |  | OP | 6 | 2011 |  |  | OP | 6 | 2011 |  |  | OP | 5 | 2011 | N | NG | CT | N/A | Electric Utility | 1 |  |  |  | Complex
924 | OK | 7757 | Chouteau | 2015 | 2 | 5 | 4 | 2 | Natural Gas Fired Combined Cycle | [6 empty] | 137 | 96973 | 95658 | 1025811 |  |  | 1025811 |  | 1025811 | [12 empty] | (RI) Recirculate: Induced Draft |  |  | Closed | Fresh | Surface | Neosho River |  | OP | 6 | 2011 |  |  | OP | 6 | 2011 |  |  | OP | 5 | 2011 | N | NG | CT | N/A | Electric Utility | 1 |  |  |  | Complex
924 | OK | 7757 | Chouteau | 2015 | 3 | 5 | 4 | 2 | Natural Gas Fired Combined Cycle | [6 empty] | 137 | 84261 | 82568 | 875936 |  |  | 875936 |  | 875936 | [12 empty] | (RI) Recirculate: Induced Draft |  |  | Closed | Fresh | Surface | Neosho River |  | OP | 6 | 2011 |  |  | OP | 6 | 2011 |  |  | OP | 5 | 2011 | N | NG | CT | N/A | Electric Utility | 1 |  |  |  | Complex
924 | OK | 7757 | Chouteau | 2015 | 4 | 5 | 4 | 2 | Natural Gas Fired Combined Cycle | [6 empty] | 137 | 64536 | 63492 | 697960 |  |  | 697960 |  | 697960 | [12 empty] | (RI) Recirculate: Induced Draft |  |  | Closed | Fresh | Surface | Neosho River |  | OP | 6 | 2011 |  |  | OP | 6 | 2011 |  |  | OP | 5 | 2011 | N | NG | CT | N/A | Electric Utility | 1 |  |  |  | Complex
924 | OK | 7757 | Chouteau | 2015 | 5 | 5 | 4 | 2 | Natural Gas Fired Combined Cycle | [6 empty] | 137 | 60157 | 59182 | 644082 |  |  | 644082 |  | 644082 | [12 empty] | (RI) Recirculate: Induced Draft |  |  | Closed | Fresh | Surface | Neosho River |  | OP | 6 | 2011 |  |  | OP | 6 | 2011 |  |  | OP | 5 | 2011 | N | NG | CT | N/A | Electric Utility | 1 |  |  |  | Complex
924 | OK | 7757 | Chouteau | 2015 | 6 | 5 | 4 | 2 | Natural Gas Fired Combined Cycle | [6 empty] | 137 | 47048 | 46325 | 525951 |  |  | 525951 |  | 525951 | [12 empty] | (RI) Recirculate: Induced Draft |  |  | Closed | Fresh | Surface | Neosho River |  | OP | 6 | 2011 |  |  | OP | 6 | 2011 |  |  | OP | 5 | 2011 | N | NG | CT | N/A | Electric Utility | 1 |  |  |  | Complex
924 | OK | 7757 | Chouteau | 2015 | 7 | 5 | 4 | 2 | Natural Gas Fired Combined Cycle | [6 empty] | 137 | 48941 | 47944 | 545731 |  |  | 545731 |  | 545731 | [12 empty] | (RI) Recirculate: Induced Draft |  |  | Closed | Fresh | Surface | Neosho River |  | OP | 6 | 2011 |  |  | OP | 6 | 2011 |  |  | OP | 5 | 2011 | N | NG | CT | N/A | Electric Utility | 1 |  |  |  | Complex
924 | OK | 7757 | Chouteau | 2015 | 8 | 5 | 4 | 2 | Natural Gas Fired Combined Cycle | [6 empty] | 137 | 47406 | 46472 | 525350 |  |  | 525350 |  | 525350 | [12 empty] | (RI) Recirculate: Induced Draft |  |  | Closed | Fresh | Surface | Neosho River |  | OP | 6 | 2011 |  |  | OP | 6 | 2011 |  |  | OP | 5 | 2011 | N | NG | CT | N/A | Electric Utility | 1 |  |  |  | Complex
924 | OK | 7757 | Chouteau | 2015 | 9 | 5 | 4 | 2 | Natural Gas Fired Combined Cycle | [6 empty] | 137 | 29839 | 29173 | 329607 |  |  | 329607 |  | 329607 | [12 empty] | (RI) Recirculate: Induced Draft |  |  | Closed | Fresh | Surface | Neosho River |  | OP | 6 | 2011 |  |  | OP | 6 | 2011 |  |  | OP | 5 | 2011 | N | NG | CT | N/A | Electric Utility | 1 |  |  |  | Complex
924 | OK | 7757 | Chouteau | 2015 | 10 | 5 | 4 | 2 | Natural Gas Fired Combined Cycle | [6 empty] | 137 | 5957 | 5884 | 83929 |  |  | 83929 |  | 83929 | [12 empty] | (RI) Recirculate: Induced Draft |  |  | Closed | Fresh | Surface | Neosho River |  | OP | 6 | 2011 |  |  | OP | 6 | 2011 |  |  | OP | 5 | 2011 | N | NG | CT | N/A | Electric Utility | 1 |  |  |  | Complex
924 | OK | 7757 | Chouteau | 2015 | 11 | 5 | 4 | 2 | Natural Gas Fired Combined Cycle | [6 empty] | 137 | 97798 | 96503 | 1031410 |  |  | 1031410 |  | 1031410 | [12 empty] | (RI) Recirculate: Induced Draft |  |  | Closed | Fresh | Surface | Neosho River |  | OP | 6 | 2011 |  |  | OP | 6 | 2011 |  |  | OP | 5 | 2011 | N | NG | CT | N/A | Electric Utility | 1 |  |  |  | Complex
924 | OK | 7757 | Chouteau | 2015 | 12 | 5 | 4 | 2 | Natural Gas Fired Combined Cycle | [6 empty] | 137 | 117291 | 115803 | 1226461 |  |  | 1226461 |  | 1226461 | [12 empty] | (RI) Recirculate: Induced Draft |  |  | Closed | Fresh | Surface | Neosho River |  | OP | 6 | 2011 |  |  | OP | 6 | 2011 |  |  | OP | 5 | 2011 | N | NG | CT | N/A | Electric Utility | 1 |  |  |  | Complex
924 | OK | 7757 | Chouteau | 2015 | 1 | 6 | 4 | 2 | Natural Gas Fired Combined Cycle | 136 | 77325 | 76117 | [6 empty] | 0 | 0 |  |  |  | 0 | [12 empty] | (RI) Recirculate: Induced Draft |  |  | Closed | Fresh | Surface | Neosho River |  | OP | 6 | 2011 |  |  | OP | 6 | 2011 |  |  | OP | 5 | 2011 | N | NG | CA | Y | Electric Utility | 1 |  |  |  | Complex
924 | OK | 7757 | Chouteau | 2015 | 2 | 6 | 4 | 2 | Natural Gas Fired Combined Cycle | 136 | 87065 | 85682 | [6 empty] | 0 | 0 |  |  |  | 0 | [12 empty] | (RI) Recirculate: Induced Draft |  |  | Closed | Fresh | Surface | Neosho River |  | OP | 6 | 2011 |  |  | OP | 6 | 2011 |  |  | OP | 5 | 2011 | N | NG | CA | Y | Electric Utility | 1 |  |  |  | Complex
924 | OK | 7757 | Chouteau | 2015 | 3 | 6 | 4 | 2 | Natural Gas Fired Combined Cycle | 136 | 63871 | 62610 | [6 empty] | 0 | 0 |  |  |  | 0 | [12 empty] | (RI) Recirculate: Induced Draft |  |  | Closed | Fresh | Surface | Neosho River |  | OP | 6 | 2011 |  |  | OP | 6 | 2011 |  |  | OP | 5 | 2011 | N | NG | CA | Y | Electric Utility | 1 |  |  |  | Complex
924 | OK | 7757 | Chouteau | 2015 | 4 | 6 | 4 | 2 | Natural Gas Fired Combined Cycle | 136 | 60369 | 59461 | [6 empty] | 0 | 0 |  |  |  | 0 | [12 empty] | (RI) Recirculate: Induced Draft |  |  | Closed | Fresh | Surface | Neosho River |  | OP | 6 | 2011 |  |  | OP | 6 | 2011 |  |  | OP | 5 | 2011 | N | NG | CA | Y | Electric Utility | 1 |  |  |  | Complex
924 | OK | 7757 | Chouteau | 2015 | 5 | 6 | 4 | 2 | Natural Gas Fired Combined Cycle | 136 | 60477 | 59302 | [6 empty] | 0 | 0 |  |  |  | 0 | [12 empty] | (RI) Recirculate: Induced Draft |  |  | Closed | Fresh | Surface | Neosho River |  | OP | 6 | 2011 |  |  | OP | 6 | 2011 |  |  | OP | 5 | 2011 | N | NG | CA | Y | Electric Utility | 1 |  |  |  | Complex
924 | OK | 7757 | Chouteau | 2015 | 6 | 6 | 4 | 2 | Natural Gas Fired Combined Cycle | 136 | 49585 | 48735 | [6 empty] | 0 | 0 |  |  |  | 0 | [12 empty] | (RI) Recirculate: Induced Draft |  |  | Closed | Fresh | Surface | Neosho River |  | OP | 6 | 2011 |  |  | OP | 6 | 2011 |  |  | OP | 5 | 2011 | N | NG | CA | Y | Electric Utility | 1 |  |  |  | Complex
924 | OK | 7757 | Chouteau | 2015 | 7 | 6 | 4 | 2 | Natural Gas Fired Combined Cycle | 136 | 43751 | 42995 | [6 empty] | 0 | 0 |  |  |  | 0 | [12 empty] | (RI) Recirculate: Induced Draft |  |  | Closed | Fresh | Surface | Neosho River |  | OP | 6 | 2011 |  |  | OP | 6 | 2011 |  |  | OP | 5 | 2011 | N | NG | CA | Y | Electric Utility | 1 |  |  |  | Complex
924 | OK | 7757 | Chouteau | 2015 | 8 | 6 | 4 | 2 | Natural Gas Fired Combined Cycle | 136 | 45278 | 44480 | [6 empty] | 0 | 0 |  |  |  | 0 | [12 empty] | (RI) Recirculate: Induced Draft |  |  | Closed | Fresh | Surface | Neosho River |  | OP | 6 | 2011 |  |  | OP | 6 | 2011 |  |  | OP | 5 | 2011 | N | NG | CA | Y | Electric Utility | 1 |  |  |  | Complex
924 | OK | 7757 | Chouteau | 2015 | 9 | 6 | 4 | 2 | Natural Gas Fired Combined Cycle | 136 | 26857 | 26342 | [6 empty] | 0 | 0 |  |  |  | 0 | [12 empty] | (RI) Recirculate: Induced Draft |  |  | Closed | Fresh | Surface | Neosho River |  | OP | 6 | 2011 |  |  | OP | 6 | 2011 |  |  | OP | 5 | 2011 | N | NG | CA | Y | Electric Utility | 1 |  |  |  | Complex
924 | OK | 7757 | Chouteau | 2015 | 10 | 6 | 4 | 2 | Natural Gas Fired Combined Cycle | 136 | 11757 | 11512 | [6 empty] | 0 | 0 |  |  |  | 0 | [12 empty] | (RI) Recirculate: Induced Draft |  |  | Closed | Fresh | Surface | Neosho River |  | OP | 6 | 2011 |  |  | OP | 6 | 2011 |  |  | OP | 5 | 2011 | N | NG | CA | Y | Electric Utility | 1 |  |  |  | Complex
924 | OK | 7757 | Chouteau | 2015 | 11 | 6 | 4 | 2 | Natural Gas Fired Combined Cycle | 136 | 100231 | 98487 | [6 empty] | 0 | 0 |  |  |  | 0 | [12 empty] | (RI) Recirculate: Induced Draft |  |  | Closed | Fresh | Surface | Neosho River |  | OP | 6 | 2011 |  |  | OP | 6 | 2011 |  |  | OP | 5 | 2011 | N | NG | CA | Y | Electric Utility | 1 |  |  |  | Complex
924 | OK | 7757 | Chouteau | 2015 | 12 | 6 | 4 | 2 | Natural Gas Fired Combined Cycle | 136 | 117099 | 114975 | [6 empty] | 0 | 0 |  |  |  | 0 | [12 empty] | (RI) Recirculate: Induced Draft |  |  | Closed | Fresh | Surface | Neosho River |  | OP | 6 | 2011 |  |  | OP | 6 | 2011 |  |  | OP | 5 | 2011 | N | NG | CA | Y | Electric Utility | 1 |  |  |  | Complex
924 | OK | 7757 | Chouteau | 2015 | 1 | 1 | 1 | PLANT | Natural Gas Fired Combined Cycle | [6 empty] | 132 | 48375 | 47473 | 500763 |  |  | 500763 |  | 500763 |  |  |  |  | 31.788 | 23.92 |  |  |  |  | 303 |  |  |  | RI | [5 empty] | OP | 1 | 2000 |  |  | OP | 6 | 2000 | [5 empty] | N | NG | CT | N/A | Electric Utility | 1 |  |  |  | Complex
924 | OK | 7757 | Chouteau | 2015 | 2 | 1 | 1 | PLANT | Natural Gas Fired Combined Cycle | [6 empty] | 132 | 62091 | 61095 | 650436 |  |  | 650436 |  | 650436 |  |  |  |  | 28.981 | 20.195 |  |  |  |  | 240 |  |  |  | RI | [5 empty] | OP | 1 | 2000 |  |  | OP | 6 | 2000 | [5 empty] | N | NG | CT | N/A | Electric Utility | 1 |  |  |  | Complex
924 | OK | 7757 | Chouteau | 2015 | 3 | 1 | 1 | PLANT | Natural Gas Fired Combined Cycle | [6 empty] | 132 | 28770 | 28190 | 291058 |  |  | 291058 |  | 291058 |  |  |  |  | 40.483 | 26.704 |  |  |  |  | 420 |  |  |  | RI | [5 empty] | OP | 1 | 2000 |  |  | OP | 6 | 2000 | [5 empty] | N | NG | CT | N/A | Electric Utility | 1 |  |  |  | Complex
924 | OK | 7757 | Chouteau | 2015 | 4 | 1 | 1 | PLANT | Natural Gas Fired Combined Cycle | [6 empty] | 132 | 50324 | 49083 | 542069 |  |  | 542069 |  | 542069 |  |  |  |  | 42.871 | 32.662 |  |  |  |  | 246 |  |  |  | RI | [5 empty] | OP | 1 | 2000 |  |  | OP | 6 | 2000 | [5 empty] | N | NG | CT | N/A | Electric Utility | 1 |  |  |  | Complex
924 | OK | 7757 | Chouteau | 2015 | 5 | 1 | 1 | PLANT | Natural Gas Fired Combined Cycle | [6 empty] | 132 | 53096 | 51658 | 553044 |  |  | 553044 |  | 553044 |  |  |  |  | 52.073 | 39.34 |  |  |  |  | 263 |  |  |  | RI | [5 empty] | OP | 1 | 2000 |  |  | OP | 6 | 2000 | [5 empty] | N | NG | CT | N/A | Electric Utility | 1 |  |  |  | Complex
924 | OK | 7757 | Chouteau | 2015 | 6 | 1 | 1 | PLANT | Natural Gas Fired Combined Cycle | [6 empty] | 132 | 35738 | 34602 | 381247 |  |  | 381247 |  | 381247 |  |  |  |  | 89.961 | 66.839 |  |  |  |  | 481 |  |  |  | RI | [5 empty] | OP | 1 | 2000 |  |  | OP | 6 | 2000 | [5 empty] | N | NG | CT | N/A | Electric Utility | 1 |  |  |  | Complex
924 | OK | 7757 | Chouteau | 2015 | 7 | 1 | 1 | PLANT | Natural Gas Fired Combined Cycle | [6 empty] | 132 | 58189 | 56307 | 630504 |  |  | 630504 |  | 630504 |  |  |  |  | 77.546 | 58.154 |  |  |  |  | 418 |  |  |  | RI | [5 empty] | OP | 1 | 2000 |  |  | OP | 6 | 2000 | [5 empty] | N | NG | CT | N/A | Electric Utility | 1 |  |  |  | Complex
924 | OK | 7757 | Chouteau | 2015 | 8 | 1 | 1 | PLANT | Natural Gas Fired Combined Cycle | [6 empty] | 132 | 39361 | 38118 | 425609 |  |  | 425609 |  | 425609 |  |  |  |  | 96.232 | 70.159 |  |  |  |  | 432 |  |  |  | RI | [5 empty] | OP | 1 | 2000 |  |  | OP | 6 | 2000 | [5 empty] | N | NG | CT | N/A | Electric Utility | 1 |  |  |  | Complex
924 | OK | 7757 | Chouteau | 2015 | 9 | 1 | 1 | PLANT | Natural Gas Fired Combined Cycle | [6 empty] | 132 | 21947 | 21176 | 234055 |  |  | 234055 |  | 234055 |  |  |  |  | 30.334 | 22.721 |  |  |  |  | 131 |  |  |  | RI | [5 empty] | OP | 1 | 2000 |  |  | OP | 6 | 2000 | [5 empty] | N | NG | CT | N/A | Electric Utility | 1 |  |  |  | Complex
924 | OK | 7757 | Chouteau | 2015 | 10 | 1 | 1 | PLANT | Natural Gas Fired Combined Cycle | [6 empty] | 132 | 59616 | 58024 | 658090 |  |  | 658090 |  | 658090 |  |  |  |  | 13.031 | 9.385 |  |  |  |  | 120 |  |  |  | RI | [5 empty] | OP | 1 | 2000 |  |  | OP | 6 | 2000 | [5 empty] | N | NG | CT | N/A | Electric Utility | 1 |  |  |  | Complex
924 | OK | 7757 | Chouteau | 2015 | 11 | 1 | 1 | PLANT | Natural Gas Fired Combined Cycle | [6 empty] | 132 | 33672 | 32860 | 337260 |  |  | 337260 |  | 337260 |  |  |  |  | 64.571 | 50.399 |  |  |  |  | 475 |  |  |  | RI | [5 empty] | OP | 1 | 2000 |  |  | OP | 6 | 2000 | [5 empty] | N | NG | CT | N/A | Electric Utility | 1 |  |  |  | Complex
924 | OK | 7757 | Chouteau | 2015 | 12 | 1 | 1 | PLANT | Natural Gas Fired Combined Cycle | [6 empty] | 132 | 91938 | 90122 | 937527 |  |  | 937527 |  | 937527 |  |  |  |  | 92.713 | 56.516 |  |  |  |  | 518 |  |  |  | RI | [5 empty] | OP | 1 | 2000 |  |  | OP | 6 | 2000 | [5 empty] | N | NG | CT | N/A | Electric Utility | 1 |  |  |  | Complex
924 | OK | 7757 | Chouteau | 2015 | 1 | 2 | 1 | PLANT | Natural Gas Fired Combined Cycle | [6 empty] | 131 | 45894 | 45028 | 467256 |  |  | 467256 |  | 467256 |  |  |  |  | 31.788 | 23.92 |  |  |  |  | 303 |  |  |  | RI | [5 empty] | OP | 1 | 2000 |  |  | OP | 6 | 2000 | [5 empty] | N | NG | CT | N/A | Electric Utility | 1 |  |  |  | Complex
924 | OK | 7757 | Chouteau | 2015 | 2 | 2 | 1 | PLANT | Natural Gas Fired Combined Cycle | [6 empty] | 131 | 63133 | 62134 | 663762 |  |  | 663762 |  | 663762 |  |  |  |  | 28.981 | 20.195 |  |  |  |  | 240 |  |  |  | RI | [5 empty] | OP | 1 | 2000 |  |  | OP | 6 | 2000 | [5 empty] | N | NG | CT | N/A | Electric Utility | 1 |  |  |  | Complex
924 | OK | 7757 | Chouteau | 2015 | 3 | 2 | 1 | PLANT | Natural Gas Fired Combined Cycle | [6 empty] | 131 | 30963 | 30328 | 314517 |  |  | 314517 |  | 314517 |  |  |  |  | 40.483 | 26.704 |  |  |  |  | 420 |  |  |  | RI | [5 empty] | OP | 1 | 2000 |  |  | OP | 6 | 2000 | [5 empty] | N | NG | CT | N/A | Electric Utility | 1 |  |  |  | Complex
924 | OK | 7757 | Chouteau | 2015 | 4 | 2 | 1 | PLANT | Natural Gas Fired Combined Cycle | [6 empty] | 131 | 49164 | 48082 | 519805 |  |  | 519805 |  | 519805 |  |  |  |  | 42.871 | 32.662 |  |  |  |  | 246 |  |  |  | RI | [5 empty] | OP | 1 | 2000 |  |  | OP | 6 | 2000 | [5 empty] | N | NG | CT | N/A | Electric Utility | 1 |  |  |  | Complex
924 | OK | 7757 | Chouteau | 2015 | 5 | 2 | 1 | PLANT | Natural Gas Fired Combined Cycle | [6 empty] | 131 | 43270 | 42128 | 466411 |  |  | 466411 |  | 466411 |  |  |  |  | 52.073 | 39.34 |  |  |  |  | 263 |  |  |  | RI | [5 empty] | OP | 1 | 2000 |  |  | OP | 6 | 2000 | [5 empty] | N | NG | CT | N/A | Electric Utility | 1 |  |  |  | Complex
924 | OK | 7757 | Chouteau | 2015 | 6 | 2 | 1 | PLANT | Natural Gas Fired Combined Cycle | [6 empty] | 131 | 28272 | 27587 | 311906 |  |  | 311906 |  | 311906 |  |  |  |  | 89.961 | 66.839 |  |  |  |  | 481 |  |  |  | RI | [5 empty] | OP | 1 | 2000 |  |  | OP | 6 | 2000 | [5 empty] | N | NG | CT | N/A | Electric Utility | 1 |  |  |  | Complex
924 | OK | 7757 | Chouteau | 2015 | 7 | 2 | 1 | PLANT | Natural Gas Fired Combined Cycle | [6 empty] | 131 | 39778 | 38841 | 443868 |  |  | 443868 |  | 443868 |  |  |  |  | 77.546 | 58.154 |  |  |  |  | 418 |  |  |  | RI | [5 empty] | OP | 1 | 2000 |  |  | OP | 6 | 2000 | [5 empty] | N | NG | CT | N/A | Electric Utility | 1 |  |  |  | Complex
924 | OK | 7757 | Chouteau | 2015 | 8 | 2 | 1 | PLANT | Natural Gas Fired Combined Cycle | [6 empty] | 131 | 30100 | 29382 | 332841 |  |  | 332841 |  | 332841 |  |  |  |  | 96.232 | 70.159 |  |  |  |  | 432 |  |  |  | RI | [5 empty] | OP | 1 | 2000 |  |  | OP | 6 | 2000 | [5 empty] | N | NG | CT | N/A | Electric Utility | 1 |  |  |  | Complex
924 | OK | 7757 | Chouteau | 2015 | 9 | 2 | 1 | PLANT | Natural Gas Fired Combined Cycle | [6 empty] | 131 | 13204 | 12909 | 148459 |  |  | 148459 |  | 148459 |  |  |  |  | 30.334 | 22.721 |  |  |  |  | 131 |  |  |  | RI | [5 empty] | OP | 1 | 2000 |  |  | OP | 6 | 2000 | [5 empty] | N | NG | CT | N/A | Electric Utility | 1 |  |  |  | Complex
924 | OK | 7757 | Chouteau | 2015 | 10 | 2 | 1 | PLANT | Natural Gas Fired Combined Cycle | [6 empty] | 131 | 31466 | 30806 | 366461 |  |  | 366461 |  | 366461 |  |  |  |  | 13.031 | 9.385 |  |  |  |  | 120 |  |  |  | RI | [5 empty] | OP | 1 | 2000 |  |  | OP | 6 | 2000 | [5 empty] | N | NG | CT | N/A | Electric Utility | 1 |  |  |  | Complex
924 | OK | 7757 | Chouteau | 2015 | 11 | 2 | 1 | PLANT | Natural Gas Fired Combined Cycle | [6 empty] | 131 | 15564 | 15284 | 146937 |  |  | 146937 |  | 146937 |  |  |  |  | 64.571 | 50.399 |  |  |  |  | 475 |  |  |  | RI | [5 empty] | OP | 1 | 2000 |  |  | OP | 6 | 2000 | [5 empty] | N | NG | CT | N/A | Electric Utility | 1 |  |  |  | Complex
924 | OK | 7757 | Chouteau | 2015 | 12 | 2 | 1 | PLANT | Natural Gas Fired Combined Cycle | [6 empty] | 131 | 61391 | 60398 | 638410 |  |  | 638410 |  | 638410 |  |  |  |  | 92.713 | 56.516 |  |  |  |  | 518 |  |  |  | RI | [5 empty] | OP | 1 | 2000 |  |  | OP | 6 | 2000 | [5 empty] | N | NG | CT | N/A | Electric Utility | 1 |  |  |  | Complex
924 | OK | 7757 | Chouteau | 2015 | 1 | 3 | 1 | PLANT | Natural Gas Fired Combined Cycle | 126 | 42270 | 41273 | [6 empty] | 0 | 0 |  |  |  | 0 |  |  |  |  | 31.788 | 23.92 |  |  |  |  | 303 |  |  |  | RI | [5 empty] | OP | 1 | 2000 |  |  | OP | 6 | 2000 | [5 empty] | N | NG | CA | N | Electric Utility | 1 |  |  |  | Complex
924 | OK | 7757 | Chouteau | 2015 | 2 | 3 | 1 | PLANT | Natural Gas Fired Combined Cycle | 126 | 56709 | 55481 | [6 empty] | 0 | 0 |  |  |  | 0 |  |  |  |  | 28.981 | 20.195 |  |  |  |  | 240 |  |  |  | RI | [5 empty] | OP | 1 | 2000 |  |  | OP | 6 | 2000 | [5 empty] | N | NG | CA | N | Electric Utility | 1 |  |  |  | Complex
924 | OK | 7757 | Chouteau | 2015 | 3 | 3 | 1 | PLANT | Natural Gas Fired Combined Cycle | 126 | 27477 | 26846 | [6 empty] | 0 | 0 |  |  |  | 0 |  |  |  |  | 40.483 | 26.704 |  |  |  |  | 420 |  |  |  | RI | [5 empty] | OP | 1 | 2000 |  |  | OP | 6 | 2000 | [5 empty] | N | NG | CA | N | Electric Utility | 1 |  |  |  | Complex
924 | OK | 7757 | Chouteau | 2015 | 4 | 3 | 1 | PLANT | Natural Gas Fired Combined Cycle | 126 | 48831 | 47869 | [6 empty] | 0 | 0 |  |  |  | 0 |  |  |  |  | 42.871 | 32.662 |  |  |  |  | 246 |  |  |  | RI | [5 empty] | OP | 1 | 2000 |  |  | OP | 6 | 2000 | [5 empty] | N | NG | CA | N | Electric Utility | 1 |  |  |  | Complex
924 | OK | 7757 | Chouteau | 2015 | 5 | 3 | 1 | PLANT | Natural Gas Fired Combined Cycle | 126 | 46498 | 45468 | [6 empty] | 0 | 0 |  |  |  | 0 |  |  |  |  | 52.073 | 39.34 |  |  |  |  | 263 |  |  |  | RI | [5 empty] | OP | 1 | 2000 |  |  | OP | 6 | 2000 | [5 empty] | N | NG | CA | N | Electric Utility | 1 |  |  |  | Complex
924 | OK | 7757 | Chouteau | 2015 | 6 | 3 | 1 | PLANT | Natural Gas Fired Combined Cycle | 126 | 30796 | 30217 | [6 empty] | 0 | 0 |  |  |  | 0 |  |  |  |  | 89.961 | 66.839 |  |  |  |  | 481 |  |  |  | RI | [5 empty] | OP | 1 | 2000 |  |  | OP | 6 | 2000 | [5 empty] | N | NG | CA | N | Electric Utility | 1 |  |  |  | Complex
924 | OK | 7757 | Chouteau | 2015 | 7 | 3 | 1 | PLANT | Natural Gas Fired Combined Cycle | 126 | 48229 | 47246 | [6 empty] | 0 | 0 |  |  |  | 0 |  |  |  |  | 77.546 | 58.154 |  |  |  |  | 418 |  |  |  | RI | [5 empty] | OP | 1 | 2000 |  |  | OP | 6 | 2000 | [5 empty] | N | NG | CA | N | Electric Utility | 1 |  |  |  | Complex
924 | OK | 7757 | Chouteau | 2015 | 8 | 3 | 1 | PLANT | Natural Gas Fired Combined Cycle | 126 | 34642 | 33979 | [6 empty] | 0 | 0 |  |  |  | 0 |  |  |  |  | 96.232 | 70.159 |  |  |  |  | 432 |  |  |  | RI | [5 empty] | OP | 1 | 2000 |  |  | OP | 6 | 2000 | [5 empty] | N | NG | CA | N | Electric Utility | 1 |  |  |  | Complex
924 | OK | 7757 | Chouteau | 2015 | 9 | 3 | 1 | PLANT | Natural Gas Fired Combined Cycle | 126 | 16556 | 16207 | [6 empty] | 0 | 0 |  |  |  | 0 |  |  |  |  | 30.334 | 22.721 |  |  |  |  | 131 |  |  |  | RI | [5 empty] | OP | 1 | 2000 |  |  | OP | 6 | 2000 | [5 empty] | N | NG | CA | N | Electric Utility | 1 |  |  |  | Complex
924 | OK | 7757 | Chouteau | 2015 | 10 | 3 | 1 | PLANT | Natural Gas Fired Combined Cycle | 126 | 44201 | 43322 | [6 empty] | 0 | 0 |  |  |  | 0 |  |  |  |  | 13.031 | 9.385 |  |  |  |  | 120 |  |  |  | RI | [5 empty] | OP | 1 | 2000 |  |  | OP | 6 | 2000 | [5 empty] | N | NG | CA | N | Electric Utility | 1 |  |  |  | Complex
924 | OK | 7757 | Chouteau | 2015 | 11 | 3 | 1 | PLANT | Natural Gas Fired Combined Cycle | 126 | 23236 | 22745 | [6 empty] | 0 | 0 |  |  |  | 0 |  |  |  |  | 64.571 | 50.399 |  |  |  |  | 475 |  |  |  | RI | [5 empty] | OP | 1 | 2000 |  |  | OP | 6 | 2000 | [5 empty] | N | NG | CA | N | Electric Utility | 1 |  |  |  | Complex
924 | OK | 7757 | Chouteau | 2015 | 12 | 3 | 1 | PLANT | Natural Gas Fired Combined Cycle | 126 | 73537 | 72113 | [6 empty] | 0 | 0 |  |  |  | 0 |  |  |  |  | 92.713 | 56.516 |  |  |  |  | 518 |  |  |  | RI | [5 empty] | OP | 1 | 2000 |  |  | OP | 6 | 2000 | [5 empty] | N | NG | CA | N | Electric Utility | 1 |  |  |  | Complex
924 | OK | 7757 | Chouteau | 2015 | 1 | 4 | 1 | PLANT | Natural Gas Fired Combined Cycle | [6 empty] | 137 | 73341 | 72338 | 776353 |  |  | 776353 |  | 776353 |  |  |  |  | 31.788 | 23.92 |  |  |  |  | 303 |  |  |  | RI | [5 empty] | OP | 6 | 2011 |  |  | OP | 6 | 2000 | [5 empty] | N | NG | CT | N/A | Electric Utility | 1 |  |  |  | Complex
924 | OK | 7757 | Chouteau | 2015 | 2 | 4 | 1 | PLANT | Natural Gas Fired Combined Cycle | [6 empty] | 137 | 90171 | 89048 | 959664 |  |  | 959664 |  | 959664 |  |  |  |  | 28.981 | 20.195 |  |  |  |  | 240 |  |  |  | RI | [5 empty] | OP | 6 | 2011 |  |  | OP | 6 | 2000 | [5 empty] | N | NG | CT | N/A | Electric Utility | 1 |  |  |  | Complex
924 | OK | 7757 | Chouteau | 2015 | 3 | 4 | 1 | PLANT | Natural Gas Fired Combined Cycle | [6 empty] | 137 | 50666 | 49973 | 532775 |  |  | 532775 |  | 532775 |  |  |  |  | 40.483 | 26.704 |  |  |  |  | 420 |  |  |  | RI | [5 empty] | OP | 6 | 2011 |  |  | OP | 6 | 2000 | [5 empty] | N | NG | CT | N/A | Electric Utility | 1 |  |  |  | Complex
924 | OK | 7757 | Chouteau | 2015 | 4 | 4 | 1 | PLANT | Natural Gas Fired Combined Cycle | [6 empty] | 137 | 57218 | 56416 | 617434 |  |  | 617434 |  | 617434 |  |  |  |  | 42.871 | 32.662 |  |  |  |  | 246 |  |  |  | RI | [5 empty] | OP | 6 | 2011 |  |  | OP | 6 | 2000 | [5 empty] | N | NG | CT | N/A | Electric Utility | 1 |  |  |  | Complex
924 | OK | 7757 | Chouteau | 2015 | 5 | 4 | 1 | PLANT | Natural Gas Fired Combined Cycle | [6 empty] | 137 | 61979 | 60918 | 668200 |  |  | 668200 |  | 668200 |  |  |  |  | 52.073 | 39.34 |  |  |  |  | 263 |  |  |  | RI | [5 empty] | OP | 6 | 2011 |  |  | OP | 6 | 2000 | [5 empty] | N | NG | CT | N/A | Electric Utility | 1 |  |  |  | Complex
924 | OK | 7757 | Chouteau | 2015 | 6 | 4 | 1 | PLANT | Natural Gas Fired Combined Cycle | [6 empty] | 137 | 52425 | 51453 | 573066 |  |  | 573066 |  | 573066 |  |  |  |  | 89.961 | 66.839 |  |  |  |  | 481 |  |  |  | RI | [5 empty] | OP | 6 | 2011 |  |  | OP | 6 | 2000 | [5 empty] | N | NG | CT | N/A | Electric Utility | 1 |  |  |  | Complex
924 | OK | 7757 | Chouteau | 2015 | 7 | 4 | 1 | PLANT | Natural Gas Fired Combined Cycle | [6 empty] | 137 | 36134 | 35573 | 410351 |  |  | 410351 |  | 410351 |  |  |  |  | 77.546 | 58.154 |  |  |  |  | 418 |  |  |  | RI | [5 empty] | OP | 6 | 2011 |  |  | OP | 6 | 2000 | [5 empty] | N | NG | CT | N/A | Electric Utility | 1 |  |  |  | Complex
924 | OK | 7757 | Chouteau | 2015 | 8 | 4 | 1 | PLANT | Natural Gas Fired Combined Cycle | [6 empty] | 137 | 39062 | 38504 | 442780 |  |  | 442780 |  | 442780 |  |  |  |  | 96.232 | 70.159 |  |  |  |  | 432 |  |  |  | RI | [5 empty] | OP | 6 | 2011 |  |  | OP | 6 | 2000 | [5 empty] | N | NG | CT | N/A | Electric Utility | 1 |  |  |  | Complex
924 | OK | 7757 | Chouteau | 2015 | 9 | 4 | 1 | PLANT | Natural Gas Fired Combined Cycle | [6 empty] | 137 | 23061 | 22714 | 263688 |  |  | 263688 |  | 263688 |  |  |  |  | 30.334 | 22.721 |  |  |  |  | 131 |  |  |  | RI | [5 empty] | OP | 6 | 2011 |  |  | OP | 6 | 2000 | [5 empty] | N | NG | CT | N/A | Electric Utility | 1 |  |  |  | Complex
924 | OK | 7757 | Chouteau | 2015 | 10 | 4 | 1 | PLANT | Natural Gas Fired Combined Cycle | [6 empty] | 137 | 20976 | 20470 | 236983 |  |  | 236983 |  | 236983 |  |  |  |  | 13.031 | 9.385 |  |  |  |  | 120 |  |  |  | RI | [5 empty] | OP | 6 | 2011 |  |  | OP | 6 | 2000 | [5 empty] | N | NG | CT | N/A | Electric Utility | 1 |  |  |  | Complex
924 | OK | 7757 | Chouteau | 2015 | 11 | 4 | 1 | PLANT | Natural Gas Fired Combined Cycle | [6 empty] | 137 | 98414 | 97093 | 1035492 |  |  | 1035492 |  | 1035492 |  |  |  |  | 64.571 | 50.399 |  |  |  |  | 475 |  |  |  | RI | [5 empty] | OP | 6 | 2011 |  |  | OP | 6 | 2000 | [5 empty] | N | NG | CT | N/A | Electric Utility | 1 |  |  |  | Complex
924 | OK | 7757 | Chouteau | 2015 | 12 | 4 | 1 | PLANT | Natural Gas Fired Combined Cycle | [6 empty] | 137 | 117064 | 115576 | 1222532 |  |  | 1222532 |  | 1222532 |  |  |  |  | 92.713 | 56.516 |  |  |  |  | 518 |  |  |  | RI | [5 empty] | OP | 6 | 2011 |  |  | OP | 6 | 2000 | [5 empty] | N | NG | CT | N/A | Electric Utility | 1 |  |  |  | Complex
924 | OK | 7757 | Chouteau | 2015 | 1 | 5 | 1 | PLANT | Natural Gas Fired Combined Cycle | [6 empty] | 137 | 89838 | 88320 | 941824 |  |  | 941824 |  | 941824 |  |  |  |  | 31.788 | 23.92 |  |  |  |  | 303 |  |  |  | RI | [5 empty] | OP | 6 | 2011 |  |  | OP | 6 | 2000 | [5 empty] | N | NG | CT | N/A | Electric Utility | 1 |  |  |  | Complex
924 | OK | 7757 | Chouteau | 2015 | 2 | 5 | 1 | PLANT | Natural Gas Fired Combined Cycle | [6 empty] | 137 | 96973 | 95658 | 1025811 |  |  | 1025811 |  | 1025811 |  |  |  |  | 28.981 | 20.195 |  |  |  |  | 240 |  |  |  | RI | [5 empty] | OP | 6 | 2011 |  |  | OP | 6 | 2000 | [5 empty] | N | NG | CT | N/A | Electric Utility | 1 |  |  |  | Complex
924 | OK | 7757 | Chouteau | 2015 | 3 | 5 | 1 | PLANT | Natural Gas Fired Combined Cycle | [6 empty] | 137 | 84261 | 82568 | 875936 |  |  | 875936 |  | 875936 |  |  |  |  | 40.483 | 26.704 |  |  |  |  | 420 |  |  |  | RI | [5 empty] | OP | 6 | 2011 |  |  | OP | 6 | 2000 | [5 empty] | N | NG | CT | N/A | Electric Utility | 1 |  |  |  | Complex
924 | OK | 7757 | Chouteau | 2015 | 4 | 5 | 1 | PLANT | Natural Gas Fired Combined Cycle | [6 empty] | 137 | 64536 | 63492 | 697960 |  |  | 697960 |  | 697960 |  |  |  |  | 42.871 | 32.662 |  |  |  |  | 246 |  |  |  | RI | [5 empty] | OP | 6 | 2011 |  |  | OP | 6 | 2000 | [5 empty] | N | NG | CT | N/A | Electric Utility | 1 |  |  |  | Complex
924 | OK | 7757 | Chouteau | 2015 | 5 | 5 | 1 | PLANT | Natural Gas Fired Combined Cycle | [6 empty] | 137 | 60157 | 59182 | 644082 |  |  | 644082 |  | 644082 |  |  |  |  | 52.073 | 39.34 |  |  |  |  | 263 |  |  |  | RI | [5 empty] | OP | 6 | 2011 |  |  | OP | 6 | 2000 | [5 empty] | N | NG | CT | N/A | Electric Utility | 1 |  |  |  | Complex
924 | OK | 7757 | Chouteau | 2015 | 6 | 5 | 1 | PLANT | Natural Gas Fired Combined Cycle | [6 empty] | 137 | 47048 | 46325 | 525951 |  |  | 525951 |  | 525951 |  |  |  |  | 89.961 | 66.839 |  |  |  |  | 481 |  |  |  | RI | [5 empty] | OP | 6 | 2011 |  |  | OP | 6 | 2000 | [5 empty] | N | NG | CT | N/A | Electric Utility | 1 |  |  |  | Complex
924 | OK | 7757 | Chouteau | 2015 | 7 | 5 | 1 | PLANT | Natural Gas Fired Combined Cycle | [6 empty] | 137 | 48941 | 47944 | 545731 |  |  | 545731 |  | 545731 |  |  |  |  | 77.546 | 58.154 |  |  |  |  | 418 |  |  |  | RI | [5 empty] | OP | 6 | 2011 |  |  | OP | 6 | 2000 | [5 empty] | N | NG | CT | N/A | Electric Utility | 1 |  |  |  | Complex
924 | OK | 7757 | Chouteau | 2015 | 8 | 5 | 1 | PLANT | Natural Gas Fired Combined Cycle | [6 empty] | 137 | 47406 | 46472 | 525350 |  |  | 525350 |  | 525350 |  |  |  |  | 96.232 | 70.159 |  |  |  |  | 432 |  |  |  | RI | [5 empty] | OP | 6 | 2011 |  |  | OP | 6 | 2000 | [5 empty] | N | NG | CT | N/A | Electric Utility | 1 |  |  |  | Complex
924 | OK | 7757 | Chouteau | 2015 | 9 | 5 | 1 | PLANT | Natural Gas Fired Combined Cycle | [6 empty] | 137 | 29839 | 29173 | 329607 |  |  | 329607 |  | 329607 |  |  |  |  | 30.334 | 22.721 |  |  |  |  | 131 |  |  |  | RI | [5 empty] | OP | 6 | 2011 |  |  | OP | 6 | 2000 | [5 empty] | N | NG | CT | N/A | Electric Utility | 1 |  |  |  | Complex
924 | OK | 7757 | Chouteau | 2015 | 10 | 5 | 1 | PLANT | Natural Gas Fired Combined Cycle | [6 empty] | 137 | 5957 | 5884 | 83929 |  |  | 83929 |  | 83929 |  |  |  |  | 13.031 | 9.385 |  |  |  |  | 120 |  |  |  | RI | [5 empty] | OP | 6 | 2011 |  |  | OP | 6 | 2000 | [5 empty] | N | NG | CT | N/A | Electric Utility | 1 |  |  |  | Complex
924 | OK | 7757 | Chouteau | 2015 | 11 | 5 | 1 | PLANT | Natural Gas Fired Combined Cycle | [6 empty] | 137 | 97798 | 96503 | 1031410 |  |  | 1031410 |  | 1031410 |  |  |  |  | 64.571 | 50.399 |  |  |  |  | 475 |  |  |  | RI | [5 empty] | OP | 6 | 2011 |  |  | OP | 6 | 2000 | [5 empty] | N | NG | CT | N/A | Electric Utility | 1 |  |  |  | Complex
924 | OK | 7757 | Chouteau | 2015 | 12 | 5 | 1 | PLANT | Natural Gas Fired Combined Cycle | [6 empty] | 137 | 117291 | 115803 | 1226461 |  |  | 1226461 |  | 1226461 |  |  |  |  | 92.713 | 56.516 |  |  |  |  | 518 |  |  |  | RI | [5 empty] | OP | 6 | 2011 |  |  | OP | 6 | 2000 | [5 empty] | N | NG | CT | N/A | Electric Utility | 1 |  |  |  | Complex
924 | OK | 7757 | Chouteau | 2015 | 1 | 1 | 2 | PLANT | Natural Gas Fired Combined Cycle | [6 empty] | 132 | 48375 | 47473 | 500763 |  |  | 500763 |  | 500763 |  |  |  |  | 31.788 | 23.92 |  |  |  |  | 303 |  |  |  | RI | [5 empty] | OP | 1 | 2000 |  |  | OP | 6 | 2000 | [5 empty] | N | NG | CT | N/A | Electric Utility | 1 |  |  |  | Complex
924 | OK | 7757 | Chouteau | 2015 | 2 | 1 | 2 | PLANT | Natural Gas Fired Combined Cycle | [6 empty] | 132 | 62091 | 61095 | 650436 |  |  | 650436 |  | 650436 |  |  |  |  | 28.981 | 20.195 |  |  |  |  | 240 |  |  |  | RI | [5 empty] | OP | 1 | 2000 |  |  | OP | 6 | 2000 | [5 empty] | N | NG | CT | N/A | Electric Utility | 1 |  |  |  | Complex
924 | OK | 7757 | Chouteau | 2015 | 3 | 1 | 2 | PLANT | Natural Gas Fired Combined Cycle | [6 empty] | 132 | 28770 | 28190 | 291058 |  |  | 291058 |  | 291058 |  |  |  |  | 40.483 | 26.704 |  |  |  |  | 420 |  |  |  | RI | [5 empty] | OP | 1 | 2000 |  |  | OP | 6 | 2000 | [5 empty] | N | NG | CT | N/A | Electric Utility | 1 |  |  |  | Complex
924 | OK | 7757 | Chouteau | 2015 | 4 | 1 | 2 | PLANT | Natural Gas Fired Combined Cycle | [6 empty] | 132 | 50324 | 49083 | 542069 |  |  | 542069 |  | 542069 |  |  |  |  | 42.871 | 32.662 |  |  |  |  | 246 |  |  |  | RI | [5 empty] | OP | 1 | 2000 |  |  | OP | 6 | 2000 | [5 empty] | N | NG | CT | N/A | Electric Utility | 1 |  |  |  | Complex
924 | OK | 7757 | Chouteau | 2015 | 5 | 1 | 2 | PLANT | Natural Gas Fired Combined Cycle | [6 empty] | 132 | 53096 | 51658 | 553044 |  |  | 553044 |  | 553044 |  |  |  |  | 52.073 | 39.34 |  |  |  |  | 263 |  |  |  | RI | [5 empty] | OP | 1 | 2000 |  |  | OP | 6 | 2000 | [5 empty] | N | NG | CT | N/A | Electric Utility | 1 |  |  |  | Complex
924 | OK | 7757 | Chouteau | 2015 | 6 | 1 | 2 | PLANT | Natural Gas Fired Combined Cycle | [6 empty] | 132 | 35738 | 34602 | 381247 |  |  | 381247 |  | 381247 |  |  |  |  | 89.961 | 66.839 |  |  |  |  | 481 |  |  |  | RI | [5 empty] | OP | 1 | 2000 |  |  | OP | 6 | 2000 | [5 empty] | N | NG | CT | N/A | Electric Utility | 1 |  |  |  | Complex
924 | OK | 7757 | Chouteau | 2015 | 7 | 1 | 2 | PLANT | Natural Gas Fired Combined Cycle | [6 empty] | 132 | 58189 | 56307 | 630504 |  |  | 630504 |  | 630504 |  |  |  |  | 77.546 | 58.154 |  |  |  |  | 418 |  |  |  | RI | [5 empty] | OP | 1 | 2000 |  |  | OP | 6 | 2000 | [5 empty] | N | NG | CT | N/A | Electric Utility | 1 |  |  |  | Complex
924 | OK | 7757 | Chouteau | 2015 | 8 | 1 | 2 | PLANT | Natural Gas Fired Combined Cycle | [6 empty] | 132 | 39361 | 38118 | 425609 |  |  | 425609 |  | 425609 |  |  |  |  | 96.232 | 70.159 |  |  |  |  | 432 |  |  |  | RI | [5 empty] | OP | 1 | 2000 |  |  | OP | 6 | 2000 | [5 empty] | N | NG | CT | N/A | Electric Utility | 1 |  |  |  | Complex
924 | OK | 7757 | Chouteau | 2015 | 9 | 1 | 2 | PLANT | Natural Gas Fired Combined Cycle | [6 empty] | 132 | 21947 | 21176 | 234055 |  |  | 234055 |  | 234055 |  |  |  |  | 30.334 | 22.721 |  |  |  |  | 131 |  |  |  | RI | [5 empty] | OP | 1 | 2000 |  |  | OP | 6 | 2000 | [5 empty] | N | NG | CT | N/A | Electric Utility | 1 |  |  |  | Complex
924 | OK | 7757 | Chouteau | 2015 | 10 | 1 | 2 | PLANT | Natural Gas Fired Combined Cycle | [6 empty] | 132 | 59616 | 58024 | 658090 |  |  | 658090 |  | 658090 |  |  |  |  | 13.031 | 9.385 |  |  |  |  | 120 |  |  |  | RI | [5 empty] | OP | 1 | 2000 |  |  | OP | 6 | 2000 | [5 empty] | N | NG | CT | N/A | Electric Utility | 1 |  |  |  | Complex
924 | OK | 7757 | Chouteau | 2015 | 11 | 1 | 2 | PLANT | Natural Gas Fired Combined Cycle | [6 empty] | 132 | 33672 | 32860 | 337260 |  |  | 337260 |  | 337260 |  |  |  |  | 64.571 | 50.399 |  |  |  |  | 475 |  |  |  | RI | [5 empty] | OP | 1 | 2000 |  |  | OP | 6 | 2000 | [5 empty] | N | NG | CT | N/A | Electric Utility | 1 |  |  |  | Complex
924 | OK | 7757 | Chouteau | 2015 | 12 | 1 | 2 | PLANT | Natural Gas Fired Combined Cycle | [6 empty] | 132 | 91938 | 90122 | 937527 |  |  | 937527 |  | 937527 |  |  |  |  | 92.713 | 56.516 |  |  |  |  | 518 |  |  |  | RI | [5 empty] | OP | 1 | 2000 |  |  | OP | 6 | 2000 | [5 empty] | N | NG | CT | N/A | Electric Utility | 1 |  |  |  | Complex
924 | OK | 7757 | Chouteau | 2015 | 1 | 2 | 2 | PLANT | Natural Gas Fired Combined Cycle | [6 empty] | 131 | 45894 | 45028 | 467256 |  |  | 467256 |  | 467256 |  |  |  |  | 31.788 | 23.92 |  |  |  |  | 303 |  |  |  | RI | [5 empty] | OP | 1 | 2000 |  |  | OP | 6 | 2000 | [5 empty] | N | NG | CT | N/A | Electric Utility | 1 |  |  |  | Complex
924 | OK | 7757 | Chouteau | 2015 | 2 | 2 | 2 | PLANT | Natural Gas Fired Combined Cycle | [6 empty] | 131 | 63133 | 62134 | 663762 |  |  | 663762 |  | 663762 |  |  |  |  | 28.981 | 20.195 |  |  |  |  | 240 |  |  |  | RI | [5 empty] | OP | 1 | 2000 |  |  | OP | 6 | 2000 | [5 empty] | N | NG | CT | N/A | Electric Utility | 1 |  |  |  | Complex
924 | OK | 7757 | Chouteau | 2015 | 3 | 2 | 2 | PLANT | Natural Gas Fired Combined Cycle | [6 empty] | 131 | 30963 | 30328 | 314517 |  |  | 314517 |  | 314517 |  |  |  |  | 40.483 | 26.704 |  |  |  |  | 420 |  |  |  | RI | [5 empty] | OP | 1 | 2000 |  |  | OP | 6 | 2000 | [5 empty] | N | NG | CT | N/A | Electric Utility | 1 |  |  |  | Complex
924 | OK | 7757 | Chouteau | 2015 | 4 | 2 | 2 | PLANT | Natural Gas Fired Combined Cycle | [6 empty] | 131 | 49164 | 48082 | 519805 |  |  | 519805 |  | 519805 |  |  |  |  | 42.871 | 32.662 |  |  |  |  | 246 |  |  |  | RI | [5 empty] | OP | 1 | 2000 |  |  | OP | 6 | 2000 | [5 empty] | N | NG | CT | N/A | Electric Utility | 1 |  |  |  | Complex
924 | OK | 7757 | Chouteau | 2015 | 5 | 2 | 2 | PLANT | Natural Gas Fired Combined Cycle | [6 empty] | 131 | 43270 | 42128 | 466411 |  |  | 466411 |  | 466411 |  |  |  |  | 52.073 | 39.34 |  |  |  |  | 263 |  |  |  | RI | [5 empty] | OP | 1 | 2000 |  |  | OP | 6 | 2000 | [5 empty] | N | NG | CT | N/A | Electric Utility | 1 |  |  |  | Complex
924 | OK | 7757 | Chouteau | 2015 | 6 | 2 | 2 | PLANT | Natural Gas Fired Combined Cycle | [6 empty] | 131 | 28272 | 27587 | 311906 |  |  | 311906 |  | 311906 |  |  |  |  | 89.961 | 66.839 |  |  |  |  | 481 |  |  |  | RI | [5 empty] | OP | 1 | 2000 |  |  | OP | 6 | 2000 | [5 empty] | N | NG | CT | N/A | Electric Utility | 1 |  |  |  | Complex
924 | OK | 7757 | Chouteau | 2015 | 7 | 2 | 2 | PLANT | Natural Gas Fired Combined Cycle | [6 empty] | 131 | 39778 | 38841 | 443868 |  |  | 443868 |  | 443868 |  |  |  |  | 77.546 | 58.154 |  |  |  |  | 418 |  |  |  | RI | [5 empty] | OP | 1 | 2000 |  |  | OP | 6 | 2000 | [5 empty] | N | NG | CT | N/A | Electric Utility | 1 |  |  |  | Complex
924 | OK | 7757 | Chouteau | 2015 | 8 | 2 | 2 | PLANT | Natural Gas Fired Combined Cycle | [6 empty] | 131 | 30100 | 29382 | 332841 |  |  | 332841 |  | 332841 |  |  |  |  | 96.232 | 70.159 |  |  |  |  | 432 |  |  |  | RI | [5 empty] | OP | 1 | 2000 |  |  | OP | 6 | 2000 | [5 empty] | N | NG | CT | N/A | Electric Utility | 1 |  |  |  | Complex
924 | OK | 7757 | Chouteau | 2015 | 9 | 2 | 2 | PLANT | Natural Gas Fired Combined Cycle | [6 empty] | 131 | 13204 | 12909 | 148459 |  |  | 148459 |  | 148459 |  |  |  |  | 30.334 | 22.721 |  |  |  |  | 131 |  |  |  | RI | [5 empty] | OP | 1 | 2000 |  |  | OP | 6 | 2000 | [5 empty] | N | NG | CT | N/A | Electric Utility | 1 |  |  |  | Complex
924 | OK | 7757 | Chouteau | 2015 | 10 | 2 | 2 | PLANT | Natural Gas Fired Combined Cycle | [6 empty] | 131 | 31466 | 30806 | 366461 |  |  | 366461 |  | 366461 |  |  |  |  | 13.031 | 9.385 |  |  |  |  | 120 |  |  |  | RI | [5 empty] | OP | 1 | 2000 |  |  | OP | 6 | 2000 | [5 empty] | N | NG | CT | N/A | Electric Utility | 1 |  |  |  | Complex
924 | OK | 7757 | Chouteau | 2015 | 11 | 2 | 2 | PLANT | Natural Gas Fired Combined Cycle | [6 empty] | 131 | 15564 | 15284 | 146937 |  |  | 146937 |  | 146937 |  |  |  |  | 64.571 | 50.399 |  |  |  |  | 475 |  |  |  | RI | [5 empty] | OP | 1 | 2000 |  |  | OP | 6 | 2000 | [5 empty] | N | NG | CT | N/A | Electric Utility | 1 |  |  |  | Complex
924 | OK | 7757 | Chouteau | 2015 | 12 | 2 | 2 | PLANT | Natural Gas Fired Combined Cycle | [6 empty] | 131 | 61391 | 60398 | 638410 |  |  | 638410 |  | 638410 |  |  |  |  | 92.713 | 56.516 |  |  |  |  | 518 |  |  |  | RI | [5 empty] | OP | 1 | 2000 |  |  | OP | 6 | 2000 | [5 empty] | N | NG | CT | N/A | Electric Utility | 1 |  |  |  | Complex
924 | OK | 7757 | Chouteau | 2015 | 1 | 3 | 2 | PLANT | Natural Gas Fired Combined Cycle | 126 | 42270 | 41273 | [6 empty] | 0 | 0 |  |  |  | 0 |  |  |  |  | 31.788 | 23.92 |  |  |  |  | 303 |  |  |  | RI | [5 empty] | OP | 1 | 2000 |  |  | OP | 6 | 2000 | [5 empty] | N | NG | CA | N | Electric Utility | 1 |  |  |  | Complex
924 | OK | 7757 | Chouteau | 2015 | 2 | 3 | 2 | PLANT | Natural Gas Fired Combined Cycle | 126 | 56709 | 55481 | [6 empty] | 0 | 0 |  |  |  | 0 |  |  |  |  | 28.981 | 20.195 |  |  |  |  | 240 |  |  |  | RI | [5 empty] | OP | 1 | 2000 |  |  | OP | 6 | 2000 | [5 empty] | N | NG | CA | N | Electric Utility | 1 |  |  |  | Complex
924 | OK | 7757 | Chouteau | 2015 | 3 | 3 | 2 | PLANT | Natural Gas Fired Combined Cycle | 126 | 27477 | 26846 | [6 empty] | 0 | 0 |  |  |  | 0 |  |  |  |  | 40.483 | 26.704 |  |  |  |  | 420 |  |  |  | RI | [5 empty] | OP | 1 | 2000 |  |  | OP | 6 | 2000 | [5 empty] | N | NG | CA | N | Electric Utility | 1 |  |  |  | Complex
924 | OK | 7757 | Chouteau | 2015 | 4 | 3 | 2 | PLANT | Natural Gas Fired Combined Cycle | 126 | 48831 | 47869 | [6 empty] | 0 | 0 |  |  |  | 0 |  |  |  |  | 42.871 | 32.662 |  |  |  |  | 246 |  |  |  | RI | [5 empty] | OP | 1 | 2000 |  |  | OP | 6 | 2000 | [5 empty] | N | NG | CA | N | Electric Utility | 1 |  |  |  | Complex
924 | OK | 7757 | Chouteau | 2015 | 5 | 3 | 2 | PLANT | Natural Gas Fired Combined Cycle | 126 | 46498 | 45468 | [6 empty] | 0 | 0 |  |  |  | 0 |  |  |  |  | 52.073 | 39.34 |  |  |  |  | 263 |  |  |  | RI | [5 empty] | OP | 1 | 2000 |  |  | OP | 6 | 2000 | [5 empty] | N | NG | CA | N | Electric Utility | 1 |  |  |  | Complex
924 | OK | 7757 | Chouteau | 2015 | 6 | 3 | 2 | PLANT | Natural Gas Fired Combined Cycle | 126 | 30796 | 30217 | [6 empty] | 0 | 0 |  |  |  | 0 |  |  |  |  | 89.961 | 66.839 |  |  |  |  | 481 |  |  |  | RI | [5 empty] | OP | 1 | 2000 |  |  | OP | 6 | 2000 | [5 empty] | N | NG | CA | N | Electric Utility | 1 |  |  |  | Complex
924 | OK | 7757 | Chouteau | 2015 | 7 | 3 | 2 | PLANT | Natural Gas Fired Combined Cycle | 126 | 48229 | 47246 | [6 empty] | 0 | 0 |  |  |  | 0 |  |  |  |  | 77.546 | 58.154 |  |  |  |  | 418 |  |  |  | RI | [5 empty] | OP | 1 | 2000 |  |  | OP | 6 | 2000 | [5 empty] | N | NG | CA | N | Electric Utility | 1 |  |  |  | Complex
924 | OK | 7757 | Chouteau | 2015 | 8 | 3 | 2 | PLANT | Natural Gas Fired Combined Cycle | 126 | 34642 | 33979 | [6 empty] | 0 | 0 |  |  |  | 0 |  |  |  |  | 96.232 | 70.159 |  |  |  |  | 432 |  |  |  | RI | [5 empty] | OP | 1 | 2000 |  |  | OP | 6 | 2000 | [5 empty] | N | NG | CA | N | Electric Utility | 1 |  |  |  | Complex
924 | OK | 7757 | Chouteau | 2015 | 9 | 3 | 2 | PLANT | Natural Gas Fired Combined Cycle | 126 | 16556 | 16207 | [6 empty] | 0 | 0 |  |  |  | 0 |  |  |  |  | 30.334 | 22.721 |  |  |  |  | 131 |  |  |  | RI | [5 empty] | OP | 1 | 2000 |  |  | OP | 6 | 2000 | [5 empty] | N | NG | CA | N | Electric Utility | 1 |  |  |  | Complex
924 | OK | 7757 | Chouteau | 2015 | 10 | 3 | 2 | PLANT | Natural Gas Fired Combined Cycle | 126 | 44201 | 43322 | [6 empty] | 0 | 0 |  |  |  | 0 |  |  |  |  | 13.031 | 9.385 |  |  |  |  | 120 |  |  |  | RI | [5 empty] | OP | 1 | 2000 |  |  | OP | 6 | 2000 | [5 empty] | N | NG | CA | N | Electric Utility | 1 |  |  |  | Complex
924 | OK | 7757 | Chouteau | 2015 | 11 | 3 | 2 | PLANT | Natural Gas Fired Combined Cycle | 126 | 23236 | 22745 | [6 empty] | 0 | 0 |  |  |  | 0 |  |  |  |  | 64.571 | 50.399 |  |  |  |  | 475 |  |  |  | RI | [5 empty] | OP | 1 | 2000 |  |  | OP | 6 | 2000 | [5 empty] | N | NG | CA | N | Electric Utility | 1 |  |  |  | Complex
924 | OK | 7757 | Chouteau | 2015 | 12 | 3 | 2 | PLANT | Natural Gas Fired Combined Cycle | 126 | 73537 | 72113 | [6 empty] | 0 | 0 |  |  |  | 0 |  |  |  |  | 92.713 | 56.516 |  |  |  |  | 518 |  |  |  | RI | [5 empty] | OP | 1 | 2000 |  |  | OP | 6 | 2000 | [5 empty] | N | NG | CA | N | Electric Utility | 1 |  |  |  | Complex
924 | OK | 7757 | Chouteau | 2015 | 1 | 4 | 2 | PLANT | Natural Gas Fired Combined Cycle | [6 empty] | 137 | 73341 | 72338 | 776353 |  |  | 776353 |  | 776353 |  |  |  |  | 31.788 | 23.92 |  |  |  |  | 303 |  |  |  | RI | [5 empty] | OP | 6 | 2011 |  |  | OP | 6 | 2000 | [5 empty] | N | NG | CT | N/A | Electric Utility | 1 |  |  |  | Complex
924 | OK | 7757 | Chouteau | 2015 | 2 | 4 | 2 | PLANT | Natural Gas Fired Combined Cycle | [6 empty] | 137 | 90171 | 89048 | 959664 |  |  | 959664 |  | 959664 |  |  |  |  | 28.981 | 20.195 |  |  |  |  | 240 |  |  |  | RI | [5 empty] | OP | 6 | 2011 |  |  | OP | 6 | 2000 | [5 empty] | N | NG | CT | N/A | Electric Utility | 1 |  |  |  | Complex
924 | OK | 7757 | Chouteau | 2015 | 3 | 4 | 2 | PLANT | Natural Gas Fired Combined Cycle | [6 empty] | 137 | 50666 | 49973 | 532775 |  |  | 532775 |  | 532775 |  |  |  |  | 40.483 | 26.704 |  |  |  |  | 420 |  |  |  | RI | [5 empty] | OP | 6 | 2011 |  |  | OP | 6 | 2000 | [5 empty] | N | NG | CT | N/A | Electric Utility | 1 |  |  |  | Complex
924 | OK | 7757 | Chouteau | 2015 | 4 | 4 | 2 | PLANT | Natural Gas Fired Combined Cycle | [6 empty] | 137 | 57218 | 56416 | 617434 |  |  | 617434 |  | 617434 |  |  |  |  | 42.871 | 32.662 |  |  |  |  | 246 |  |  |  | RI | [5 empty] | OP | 6 | 2011 |  |  | OP | 6 | 2000 | [5 empty] | N | NG | CT | N/A | Electric Utility | 1 |  |  |  | Complex
924 | OK | 7757 | Chouteau | 2015 | 5 | 4 | 2 | PLANT | Natural Gas Fired Combined Cycle | [6 empty] | 137 | 61979 | 60918 | 668200 |  |  | 668200 |  | 668200 |  |  |  |  | 52.073 | 39.34 |  |  |  |  | 263 |  |  |  | RI | [5 empty] | OP | 6 | 2011 |  |  | OP | 6 | 2000 | [5 empty] | N | NG | CT | N/A | Electric Utility | 1 |  |  |  | Complex
924 | OK | 7757 | Chouteau | 2015 | 6 | 4 | 2 | PLANT | Natural Gas Fired Combined Cycle | [6 empty] | 137 | 52425 | 51453 | 573066 |  |  | 573066 |  | 573066 |  |  |  |  | 89.961 | 66.839 |  |  |  |  | 481 |  |  |  | RI | [5 empty] | OP | 6 | 2011 |  |  | OP | 6 | 2000 | [5 empty] | N | NG | CT | N/A | Electric Utility | 1 |  |  |  | Complex
924 | OK | 7757 | Chouteau | 2015 | 7 | 4 | 2 | PLANT | Natural Gas Fired Combined Cycle | [6 empty] | 137 | 36134 | 35573 | 410351 |  |  | 410351 |  | 410351 |  |  |  |  | 77.546 | 58.154 |  |  |  |  | 418 |  |  |  | RI | [5 empty] | OP | 6 | 2011 |  |  | OP | 6 | 2000 | [5 empty] | N | NG | CT | N/A | Electric Utility | 1 |  |  |  | Complex
924 | OK | 7757 | Chouteau | 2015 | 8 | 4 | 2 | PLANT | Natural Gas Fired Combined Cycle | [6 empty] | 137 | 39062 | 38504 | 442780 |  |  | 442780 |  | 442780 |  |  |  |  | 96.232 | 70.159 |  |  |  |  | 432 |  |  |  | RI | [5 empty] | OP | 6 | 2011 |  |  | OP | 6 | 2000 | [5 empty] | N | NG | CT | N/A | Electric Utility | 1 |  |  |  | Complex
924 | OK | 7757 | Chouteau | 2015 | 9 | 4 | 2 | PLANT | Natural Gas Fired Combined Cycle | [6 empty] | 137 | 23061 | 22714 | 263688 |  |  | 263688 |  | 263688 |  |  |  |  | 30.334 | 22.721 |  |  |  |  | 131 |  |  |  | RI | [5 empty] | OP | 6 | 2011 |  |  | OP | 6 | 2000 | [5 empty] | N | NG | CT | N/A | Electric Utility | 1 |  |  |  | Complex
924 | OK | 7757 | Chouteau | 2015 | 10 | 4 | 2 | PLANT | Natural Gas Fired Combined Cycle | [6 empty] | 137 | 20976 | 20470 | 236983 |  |  | 236983 |  | 236983 |  |  |  |  | 13.031 | 9.385 |  |  |  |  | 120 |  |  |  | RI | [5 empty] | OP | 6 | 2011 |  |  | OP | 6 | 2000 | [5 empty] | N | NG | CT | N/A | Electric Utility | 1 |  |  |  | Complex
924 | OK | 7757 | Chouteau | 2015 | 11 | 4 | 2 | PLANT | Natural Gas Fired Combined Cycle | [6 empty] | 137 | 98414 | 97093 | 1035492 |  |  | 1035492 |  | 1035492 |  |  |  |  | 64.571 | 50.399 |  |  |  |  | 475 |  |  |  | RI | [5 empty] | OP | 6 | 2011 |  |  | OP | 6 | 2000 | [5 empty] | N | NG | CT | N/A | Electric Utility | 1 |  |  |  | Complex
924 | OK | 7757 | Chouteau | 2015 | 12 | 4 | 2 | PLANT | Natural Gas Fired Combined Cycle | [6 empty] | 137 | 117064 | 115576 | 1222532 |  |  | 1222532 |  | 1222532 |  |  |  |  | 92.713 | 56.516 |  |  |  |  | 518 |  |  |  | RI | [5 empty] | OP | 6 | 2011 |  |  | OP | 6 | 2000 | [5 empty] | N | NG | CT | N/A | Electric Utility | 1 |  |  |  | Complex
924 | OK | 7757 | Chouteau | 2015 | 1 | 5 | 2 | PLANT | Natural Gas Fired Combined Cycle | [6 empty] | 137 | 89838 | 88320 | 941824 |  |  | 941824 |  | 941824 |  |  |  |  | 31.788 | 23.92 |  |  |  |  | 303 |  |  |  | RI | [5 empty] | OP | 6 | 2011 |  |  | OP | 6 | 2000 | [5 empty] | N | NG | CT | N/A | Electric Utility | 1 |  |  |  | Complex
924 | OK | 7757 | Chouteau | 2015 | 2 | 5 | 2 | PLANT | Natural Gas Fired Combined Cycle | [6 empty] | 137 | 96973 | 95658 | 1025811 |  |  | 1025811 |  | 1025811 |  |  |  |  | 28.981 | 20.195 |  |  |  |  | 240 |  |  |  | RI | [5 empty] | OP | 6 | 2011 |  |  | OP | 6 | 2000 | [5 empty] | N | NG | CT | N/A | Electric Utility | 1 |  |  |  | Complex
924 | OK | 7757 | Chouteau | 2015 | 3 | 5 | 2 | PLANT | Natural Gas Fired Combined Cycle | [6 empty] | 137 | 84261 | 82568 | 875936 |  |  | 875936 |  | 875936 |  |  |  |  | 40.483 | 26.704 |  |  |  |  | 420 |  |  |  | RI | [5 empty] | OP | 6 | 2011 |  |  | OP | 6 | 2000 | [5 empty] | N | NG | CT | N/A | Electric Utility | 1 |  |  |  | Complex
924 | OK | 7757 | Chouteau | 2015 | 4 | 5 | 2 | PLANT | Natural Gas Fired Combined Cycle | [6 empty] | 137 | 64536 | 63492 | 697960 |  |  | 697960 |  | 697960 |  |  |  |  | 42.871 | 32.662 |  |  |  |  | 246 |  |  |  | RI | [5 empty] | OP | 6 | 2011 |  |  | OP | 6 | 2000 | [5 empty] | N | NG | CT | N/A | Electric Utility | 1 |  |  |  | Complex
924 | OK | 7757 | Chouteau | 2015 | 5 | 5 | 2 | PLANT | Natural Gas Fired Combined Cycle | [6 empty] | 137 | 60157 | 59182 | 644082 |  |  | 644082 |  | 644082 |  |  |  |  | 52.073 | 39.34 |  |  |  |  | 263 |  |  |  | RI | [5 empty] | OP | 6 | 2011 |  |  | OP | 6 | 2000 | [5 empty] | N | NG | CT | N/A | Electric Utility | 1 |  |  |  | Complex
924 | OK | 7757 | Chouteau | 2015 | 6 | 5 | 2 | PLANT | Natural Gas Fired Combined Cycle | [6 empty] | 137 | 47048 | 46325 | 525951 |  |  | 525951 |  | 525951 |  |  |  |  | 89.961 | 66.839 |  |  |  |  | 481 |  |  |  | RI | [5 empty] | OP | 6 | 2011 |  |  | OP | 6 | 2000 | [5 empty] | N | NG | CT | N/A | Electric Utility | 1 |  |  |  | Complex
924 | OK | 7757 | Chouteau | 2015 | 7 | 5 | 2 | PLANT | Natural Gas Fired Combined Cycle | [6 empty] | 137 | 48941 | 47944 | 545731 |  |  | 545731 |  | 545731 |  |  |  |  | 77.546 | 58.154 |  |  |  |  | 418 |  |  |  | RI | [5 empty] | OP | 6 | 2011 |  |  | OP | 6 | 2000 | [5 empty] | N | NG | CT | N/A | Electric Utility | 1 |  |  |  | Complex
924 | OK | 7757 | Chouteau | 2015 | 8 | 5 | 2 | PLANT | Natural Gas Fired Combined Cycle | [6 empty] | 137 | 47406 | 46472 | 525350 |  |  | 525350 |  | 525350 |  |  |  |  | 96.232 | 70.159 |  |  |  |  | 432 |  |  |  | RI | [5 empty] | OP | 6 | 2011 |  |  | OP | 6 | 2000 | [5 empty] | N | NG | CT | N/A | Electric Utility | 1 |  |  |  | Complex
924 | OK | 7757 | Chouteau | 2015 | 9 | 5 | 2 | PLANT | Natural Gas Fired Combined Cycle | [6 empty] | 137 | 29839 | 29173 | 329607 |  |  | 329607 |  | 329607 |  |  |  |  | 30.334 | 22.721 |  |  |  |  | 131 |  |  |  | RI | [5 empty] | OP | 6 | 2011 |  |  | OP | 6 | 2000 | [5 empty] | N | NG | CT | N/A | Electric Utility | 1 |  |  |  | Complex
924 | OK | 7757 | Chouteau | 2015 | 10 | 5 | 2 | PLANT | Natural Gas Fired Combined Cycle | [6 empty] | 137 | 5957 | 5884 | 83929 |  |  | 83929 |  | 83929 |  |  |  |  | 13.031 | 9.385 |  |  |  |  | 120 |  |  |  | RI | [5 empty] | OP | 6 | 2011 |  |  | OP | 6 | 2000 | [5 empty] | N | NG | CT | N/A | Electric Utility | 1 |  |  |  | Complex
924 | OK | 7757 | Chouteau | 2015 | 11 | 5 | 2 | PLANT | Natural Gas Fired Combined Cycle | [6 empty] | 137 | 97798 | 96503 | 1031410 |  |  | 1031410 |  | 1031410 |  |  |  |  | 64.571 | 50.399 |  |  |  |  | 475 |  |  |  | RI | [5 empty] | OP | 6 | 2011 |  |  | OP | 6 | 2000 | [5 empty] | N | NG | CT | N/A | Electric Utility | 1 |  |  |  | Complex
924 | OK | 7757 | Chouteau | 2015 | 12 | 5 | 2 | PLANT | Natural Gas Fired Combined Cycle | [6 empty] | 137 | 117291 | 115803 | 1226461 |  |  | 1226461 |  | 1226461 |  |  |  |  | 92.713 | 56.516 |  |  |  |  | 518 |  |  |  | RI | [5 empty] | OP | 6 | 2011 |  |  | OP | 6 | 2000 | [5 empty] | N | NG | CT | N/A | Electric Utility | 1 |  |  |  | Complex
924 | OK | 7757 | Chouteau | 2015 | 1 | 1 | 3 | PLANT | Natural Gas Fired Combined Cycle | [6 empty] | 132 | 48375 | 47473 | 500763 |  |  | 500763 |  | 500763 |  |  |  |  | 31.788 | 23.92 |  |  |  |  | 303 |  |  |  | RI | [5 empty] | OP | 1 | 2000 |  |  | OP | 6 | 2011 | [5 empty] | N | NG | CT | N/A | Electric Utility | 1 |  |  |  | Complex
924 | OK | 7757 | Chouteau | 2015 | 2 | 1 | 3 | PLANT | Natural Gas Fired Combined Cycle | [6 empty] | 132 | 62091 | 61095 | 650436 |  |  | 650436 |  | 650436 |  |  |  |  | 28.981 | 20.195 |  |  |  |  | 240 |  |  |  | RI | [5 empty] | OP | 1 | 2000 |  |  | OP | 6 | 2011 | [5 empty] | N | NG | CT | N/A | Electric Utility | 1 |  |  |  | Complex
924 | OK | 7757 | Chouteau | 2015 | 3 | 1 | 3 | PLANT | Natural Gas Fired Combined Cycle | [6 empty] | 132 | 28770 | 28190 | 291058 |  |  | 291058 |  | 291058 |  |  |  |  | 40.483 | 26.704 |  |  |  |  | 420 |  |  |  | RI | [5 empty] | OP | 1 | 2000 |  |  | OP | 6 | 2011 | [5 empty] | N | NG | CT | N/A | Electric Utility | 1 |  |  |  | Complex
924 | OK | 7757 | Chouteau | 2015 | 4 | 1 | 3 | PLANT | Natural Gas Fired Combined Cycle | [6 empty] | 132 | 50324 | 49083 | 542069 |  |  | 542069 |  | 542069 |  |  |  |  | 42.871 | 32.662 |  |  |  |  | 246 |  |  |  | RI | [5 empty] | OP | 1 | 2000 |  |  | OP | 6 | 2011 | [5 empty] | N | NG | CT | N/A | Electric Utility | 1 |  |  |  | Complex
924 | OK | 7757 | Chouteau | 2015 | 5 | 1 | 3 | PLANT | Natural Gas Fired Combined Cycle | [6 empty] | 132 | 53096 | 51658 | 553044 |  |  | 553044 |  | 553044 |  |  |  |  | 52.073 | 39.34 |  |  |  |  | 263 |  |  |  | RI | [5 empty] | OP | 1 | 2000 |  |  | OP | 6 | 2011 | [5 empty] | N | NG | CT | N/A | Electric Utility | 1 |  |  |  | Complex
924 | OK | 7757 | Chouteau | 2015 | 6 | 1 | 3 | PLANT | Natural Gas Fired Combined Cycle | [6 empty] | 132 | 35738 | 34602 | 381247 |  |  | 381247 |  | 381247 |  |  |  |  | 89.961 | 66.839 |  |  |  |  | 481 |  |  |  | RI | [5 empty] | OP | 1 | 2000 |  |  | OP | 6 | 2011 | [5 empty] | N | NG | CT | N/A | Electric Utility | 1 |  |  |  | Complex
924 | OK | 7757 | Chouteau | 2015 | 7 | 1 | 3 | PLANT | Natural Gas Fired Combined Cycle | [6 empty] | 132 | 58189 | 56307 | 630504 |  |  | 630504 |  | 630504 |  |  |  |  | 77.546 | 58.154 |  |  |  |  | 418 |  |  |  | RI | [5 empty] | OP | 1 | 2000 |  |  | OP | 6 | 2011 | [5 empty] | N | NG | CT | N/A | Electric Utility | 1 |  |  |  | Complex
924 | OK | 7757 | Chouteau | 2015 | 8 | 1 | 3 | PLANT | Natural Gas Fired Combined Cycle | [6 empty] | 132 | 39361 | 38118 | 425609 |  |  | 425609 |  | 425609 |  |  |  |  | 96.232 | 70.159 |  |  |  |  | 432 |  |  |  | RI | [5 empty] | OP | 1 | 2000 |  |  | OP | 6 | 2011 | [5 empty] | N | NG | CT | N/A | Electric Utility | 1 |  |  |  | Complex
924 | OK | 7757 | Chouteau | 2015 | 9 | 1 | 3 | PLANT | Natural Gas Fired Combined Cycle | [6 empty] | 132 | 21947 | 21176 | 234055 |  |  | 234055 |  | 234055 |  |  |  |  | 30.334 | 22.721 |  |  |  |  | 131 |  |  |  | RI | [5 empty] | OP | 1 | 2000 |  |  | OP | 6 | 2011 | [5 empty] | N | NG | CT | N/A | Electric Utility | 1 |  |  |  | Complex
924 | OK | 7757 | Chouteau | 2015 | 10 | 1 | 3 | PLANT | Natural Gas Fired Combined Cycle | [6 empty] | 132 | 59616 | 58024 | 658090 |  |  | 658090 |  | 658090 |  |  |  |  | 13.031 | 9.385 |  |  |  |  | 120 |  |  |  | RI | [5 empty] | OP | 1 | 2000 |  |  | OP | 6 | 2011 | [5 empty] | N | NG | CT | N/A | Electric Utility | 1 |  |  |  | Complex
924 | OK | 7757 | Chouteau | 2015 | 11 | 1 | 3 | PLANT | Natural Gas Fired Combined Cycle | [6 empty] | 132 | 33672 | 32860 | 337260 |  |  | 337260 |  | 337260 |  |  |  |  | 64.571 | 50.399 |  |  |  |  | 475 |  |  |  | RI | [5 empty] | OP | 1 | 2000 |  |  | OP | 6 | 2011 | [5 empty] | N | NG | CT | N/A | Electric Utility | 1 |  |  |  | Complex
924 | OK | 7757 | Chouteau | 2015 | 12 | 1 | 3 | PLANT | Natural Gas Fired Combined Cycle | [6 empty] | 132 | 91938 | 90122 | 937527 |  |  | 937527 |  | 937527 |  |  |  |  | 92.713 | 56.516 |  |  |  |  | 518 |  |  |  | RI | [5 empty] | OP | 1 | 2000 |  |  | OP | 6 | 2011 | [5 empty] | N | NG | CT | N/A | Electric Utility | 1 |  |  |  | Complex
924 | OK | 7757 | Chouteau | 2015 | 1 | 2 | 3 | PLANT | Natural Gas Fired Combined Cycle | [6 empty] | 131 | 45894 | 45028 | 467256 |  |  | 467256 |  | 467256 |  |  |  |  | 31.788 | 23.92 |  |  |  |  | 303 |  |  |  | RI | [5 empty] | OP | 1 | 2000 |  |  | OP | 6 | 2011 | [5 empty] | N | NG | CT | N/A | Electric Utility | 1 |  |  |  | Complex
924 | OK | 7757 | Chouteau | 2015 | 2 | 2 | 3 | PLANT | Natural Gas Fired Combined Cycle | [6 empty] | 131 | 63133 | 62134 | 663762 |  |  | 663762 |  | 663762 |  |  |  |  | 28.981 | 20.195 |  |  |  |  | 240 |  |  |  | RI | [5 empty] | OP | 1 | 2000 |  |  | OP | 6 | 2011 | [5 empty] | N | NG | CT | N/A | Electric Utility | 1 |  |  |  | Complex
924 | OK | 7757 | Chouteau | 2015 | 3 | 2 | 3 | PLANT | Natural Gas Fired Combined Cycle | [6 empty] | 131 | 30963 | 30328 | 314517 |  |  | 314517 |  | 314517 |  |  |  |  | 40.483 | 26.704 |  |  |  |  | 420 |  |  |  | RI | [5 empty] | OP | 1 | 2000 |  |  | OP | 6 | 2011 | [5 empty] | N | NG | CT | N/A | Electric Utility | 1 |  |  |  | Complex
924 | OK | 7757 | Chouteau | 2015 | 4 | 2 | 3 | PLANT | Natural Gas Fired Combined Cycle | [6 empty] | 131 | 49164 | 48082 | 519805 |  |  | 519805 |  | 519805 |  |  |  |  | 42.871 | 32.662 |  |  |  |  | 246 |  |  |  | RI | [5 empty] | OP | 1 | 2000 |  |  | OP | 6 | 2011 | [5 empty] | N | NG | CT | N/A | Electric Utility | 1 |  |  |  | Complex
924 | OK | 7757 | Chouteau | 2015 | 5 | 2 | 3 | PLANT | Natural Gas Fired Combined Cycle | [6 empty] | 131 | 43270 | 42128 | 466411 |  |  | 466411 |  | 466411 |  |  |  |  | 52.073 | 39.34 |  |  |  |  | 263 |  |  |  | RI | [5 empty] | OP | 1 | 2000 |  |  | OP | 6 | 2011 | [5 empty] | N | NG | CT | N/A | Electric Utility | 1 |  |  |  | Complex
924 | OK | 7757 | Chouteau | 2015 | 6 | 2 | 3 | PLANT | Natural Gas Fired Combined Cycle | [6 empty] | 131 | 28272 | 27587 | 311906 |  |  | 311906 |  | 311906 |  |  |  |  | 89.961 | 66.839 |  |  |  |  | 481 |  |  |  | RI | [5 empty] | OP | 1 | 2000 |  |  | OP | 6 | 2011 | [5 empty] | N | NG | CT | N/A | Electric Utility | 1 |  |  |  | Complex
924 | OK | 7757 | Chouteau | 2015 | 7 | 2 | 3 | PLANT | Natural Gas Fired Combined Cycle | [6 empty] | 131 | 39778 | 38841 | 443868 |  |  | 443868 |  | 443868 |  |  |  |  | 77.546 | 58.154 |  |  |  |  | 418 |  |  |  | RI | [5 empty] | OP | 1 | 2000 |  |  | OP | 6 | 2011 | [5 empty] | N | NG | CT | N/A | Electric Utility | 1 |  |  |  | Complex
924 | OK | 7757 | Chouteau | 2015 | 8 | 2 | 3 | PLANT | Natural Gas Fired Combined Cycle | [6 empty] | 131 | 30100 | 29382 | 332841 |  |  | 332841 |  | 332841 |  |  |  |  | 96.232 | 70.159 |  |  |  |  | 432 |  |  |  | RI | [5 empty] | OP | 1 | 2000 |  |  | OP | 6 | 2011 | [5 empty] | N | NG | CT | N/A | Electric Utility | 1 |  |  |  | Complex
924 | OK | 7757 | Chouteau | 2015 | 9 | 2 | 3 | PLANT | Natural Gas Fired Combined Cycle | [6 empty] | 131 | 13204 | 12909 | 148459 |  |  | 148459 |  | 148459 |  |  |  |  | 30.334 | 22.721 |  |  |  |  | 131 |  |  |  | RI | [5 empty] | OP | 1 | 2000 |  |  | OP | 6 | 2011 | [5 empty] | N | NG | CT | N/A | Electric Utility | 1 |  |  |  | Complex
924 | OK | 7757 | Chouteau | 2015 | 10 | 2 | 3 | PLANT | Natural Gas Fired Combined Cycle | [6 empty] | 131 | 31466 | 30806 | 366461 |  |  | 366461 |  | 366461 |  |  |  |  | 13.031 | 9.385 |  |  |  |  | 120 |  |  |  | RI | [5 empty] | OP | 1 | 2000 |  |  | OP | 6 | 2011 | [5 empty] | N | NG | CT | N/A | Electric Utility | 1 |  |  |  | Complex
924 | OK | 7757 | Chouteau | 2015 | 11 | 2 | 3 | PLANT | Natural Gas Fired Combined Cycle | [6 empty] | 131 | 15564 | 15284 | 146937 |  |  | 146937 |  | 146937 |  |  |  |  | 64.571 | 50.399 |  |  |  |  | 475 |  |  |  | RI | [5 empty] | OP | 1 | 2000 |  |  | OP | 6 | 2011 | [5 empty] | N | NG | CT | N/A | Electric Utility | 1 |  |  |  | Complex
924 | OK | 7757 | Chouteau | 2015 | 12 | 2 | 3 | PLANT | Natural Gas Fired Combined Cycle | [6 empty] | 131 | 61391 | 60398 | 638410 |  |  | 638410 |  | 638410 |  |  |  |  | 92.713 | 56.516 |  |  |  |  | 518 |  |  |  | RI | [5 empty] | OP | 1 | 2000 |  |  | OP | 6 | 2011 | [5 empty] | N | NG | CT | N/A | Electric Utility | 1 |  |  |  | Complex
924 | OK | 7757 | Chouteau | 2015 | 1 | 4 | 3 | PLANT | Natural Gas Fired Combined Cycle | [6 empty] | 137 | 73341 | 72338 | 776353 |  |  | 776353 |  | 776353 |  |  |  |  | 31.788 | 23.92 |  |  |  |  | 303 |  |  |  | RI | [5 empty] | OP | 6 | 2011 |  |  | OP | 6 | 2011 | [5 empty] | N | NG | CT | N/A | Electric Utility | 1 |  |  |  | Complex
924 | OK | 7757 | Chouteau | 2015 | 2 | 4 | 3 | PLANT | Natural Gas Fired Combined Cycle | [6 empty] | 137 | 90171 | 89048 | 959664 |  |  | 959664 |  | 959664 |  |  |  |  | 28.981 | 20.195 |  |  |  |  | 240 |  |  |  | RI | [5 empty] | OP | 6 | 2011 |  |  | OP | 6 | 2011 | [5 empty] | N | NG | CT | N/A | Electric Utility | 1 |  |  |  | Complex
924 | OK | 7757 | Chouteau | 2015 | 3 | 4 | 3 | PLANT | Natural Gas Fired Combined Cycle | [6 empty] | 137 | 50666 | 49973 | 532775 |  |  | 532775 |  | 532775 |  |  |  |  | 40.483 | 26.704 |  |  |  |  | 420 |  |  |  | RI | [5 empty] | OP | 6 | 2011 |  |  | OP | 6 | 2011 | [5 empty] | N | NG | CT | N/A | Electric Utility | 1 |  |  |  | Complex
924 | OK | 7757 | Chouteau | 2015 | 4 | 4 | 3 | PLANT | Natural Gas Fired Combined Cycle | [6 empty] | 137 | 57218 | 56416 | 617434 |  |  | 617434 |  | 617434 |  |  |  |  | 42.871 | 32.662 |  |  |  |  | 246 |  |  |  | RI | [5 empty] | OP | 6 | 2011 |  |  | OP | 6 | 2011 | [5 empty] | N | NG | CT | N/A | Electric Utility | 1 |  |  |  | Complex
924 | OK | 7757 | Chouteau | 2015 | 5 | 4 | 3 | PLANT | Natural Gas Fired Combined Cycle | [6 empty] | 137 | 61979 | 60918 | 668200 |  |  | 668200 |  | 668200 |  |  |  |  | 52.073 | 39.34 |  |  |  |  | 263 |  |  |  | RI | [5 empty] | OP | 6 | 2011 |  |  | OP | 6 | 2011 | [5 empty] | N | NG | CT | N/A | Electric Utility | 1 |  |  |  | Complex
924 | OK | 7757 | Chouteau | 2015 | 6 | 4 | 3 | PLANT | Natural Gas Fired Combined Cycle | [6 empty] | 137 | 52425 | 51453 | 573066 |  |  | 573066 |  | 573066 |  |  |  |  | 89.961 | 66.839 |  |  |  |  | 481 |  |  |  | RI | [5 empty] | OP | 6 | 2011 |  |  | OP | 6 | 2011 | [5 empty] | N | NG | CT | N/A | Electric Utility | 1 |  |  |  | Complex
924 | OK | 7757 | Chouteau | 2015 | 7 | 4 | 3 | PLANT | Natural Gas Fired Combined Cycle | [6 empty] | 137 | 36134 | 35573 | 410351 |  |  | 410351 |  | 410351 |  |  |  |  | 77.546 | 58.154 |  |  |  |  | 418 |  |  |  | RI | [5 empty] | OP | 6 | 2011 |  |  | OP | 6 | 2011 | [5 empty] | N | NG | CT | N/A | Electric Utility | 1 |  |  |  | Complex
924 | OK | 7757 | Chouteau | 2015 | 8 | 4 | 3 | PLANT | Natural Gas Fired Combined Cycle | [6 empty] | 137 | 39062 | 38504 | 442780 |  |  | 442780 |  | 442780 |  |  |  |  | 96.232 | 70.159 |  |  |  |  | 432 |  |  |  | RI | [5 empty] | OP | 6 | 2011 |  |  | OP | 6 | 2011 | [5 empty] | N | NG | CT | N/A | Electric Utility | 1 |  |  |  | Complex
924 | OK | 7757 | Chouteau | 2015 | 9 | 4 | 3 | PLANT | Natural Gas Fired Combined Cycle | [6 empty] | 137 | 23061 | 22714 | 263688 |  |  | 263688 |  | 263688 |  |  |  |  | 30.334 | 22.721 |  |  |  |  | 131 |  |  |  | RI | [5 empty] | OP | 6 | 2011 |  |  | OP | 6 | 2011 | [5 empty] | N | NG | CT | N/A | Electric Utility | 1 |  |  |  | Complex
924 | OK | 7757 | Chouteau | 2015 | 10 | 4 | 3 | PLANT | Natural Gas Fired Combined Cycle | [6 empty] | 137 | 20976 | 20470 | 236983 |  |  | 236983 |  | 236983 |  |  |  |  | 13.031 | 9.385 |  |  |  |  | 120 |  |  |  | RI | [5 empty] | OP | 6 | 2011 |  |  | OP | 6 | 2011 | [5 empty] | N | NG | CT | N/A | Electric Utility | 1 |  |  |  | Complex
924 | OK | 7757 | Chouteau | 2015 | 11 | 4 | 3 | PLANT | Natural Gas Fired Combined Cycle | [6 empty] | 137 | 98414 | 97093 | 1035492 |  |  | 1035492 |  | 1035492 |  |  |  |  | 64.571 | 50.399 |  |  |  |  | 475 |  |  |  | RI | [5 empty] | OP | 6 | 2011 |  |  | OP | 6 | 2011 | [5 empty] | N | NG | CT | N/A | Electric Utility | 1 |  |  |  | Complex
924 | OK | 7757 | Chouteau | 2015 | 12 | 4 | 3 | PLANT | Natural Gas Fired Combined Cycle | [6 empty] | 137 | 117064 | 115576 | 1222532 |  |  | 1222532 |  | 1222532 |  |  |  |  | 92.713 | 56.516 |  |  |  |  | 518 |  |  |  | RI | [5 empty] | OP | 6 | 2011 |  |  | OP | 6 | 2011 | [5 empty] | N | NG | CT | N/A | Electric Utility | 1 |  |  |  | Complex
924 | OK | 7757 | Chouteau | 2015 | 1 | 5 | 3 | PLANT | Natural Gas Fired Combined Cycle | [6 empty] | 137 | 89838 | 88320 | 941824 |  |  | 941824 |  | 941824 |  |  |  |  | 31.788 | 23.92 |  |  |  |  | 303 |  |  |  | RI | [5 empty] | OP | 6 | 2011 |  |  | OP | 6 | 2011 | [5 empty] | N | NG | CT | N/A | Electric Utility | 1 |  |  |  | Complex
924 | OK | 7757 | Chouteau | 2015 | 2 | 5 | 3 | PLANT | Natural Gas Fired Combined Cycle | [6 empty] | 137 | 96973 | 95658 | 1025811 |  |  | 1025811 |  | 1025811 |  |  |  |  | 28.981 | 20.195 |  |  |  |  | 240 |  |  |  | RI | [5 empty] | OP | 6 | 2011 |  |  | OP | 6 | 2011 | [5 empty] | N | NG | CT | N/A | Electric Utility | 1 |  |  |  | Complex
924 | OK | 7757 | Chouteau | 2015 | 3 | 5 | 3 | PLANT | Natural Gas Fired Combined Cycle | [6 empty] | 137 | 84261 | 82568 | 875936 |  |  | 875936 |  | 875936 |  |  |  |  | 40.483 | 26.704 |  |  |  |  | 420 |  |  |  | RI | [5 empty] | OP | 6 | 2011 |  |  | OP | 6 | 2011 | [5 empty] | N | NG | CT | N/A | Electric Utility | 1 |  |  |  | Complex
924 | OK | 7757 | Chouteau | 2015 | 4 | 5 | 3 | PLANT | Natural Gas Fired Combined Cycle | [6 empty] | 137 | 64536 | 63492 | 697960 |  |  | 697960 |  | 697960 |  |  |  |  | 42.871 | 32.662 |  |  |  |  | 246 |  |  |  | RI | [5 empty] | OP | 6 | 2011 |  |  | OP | 6 | 2011 | [5 empty] | N | NG | CT | N/A | Electric Utility | 1 |  |  |  | Complex
924 | OK | 7757 | Chouteau | 2015 | 5 | 5 | 3 | PLANT | Natural Gas Fired Combined Cycle | [6 empty] | 137 | 60157 | 59182 | 644082 |  |  | 644082 |  | 644082 |  |  |  |  | 52.073 | 39.34 |  |  |  |  | 263 |  |  |  | RI | [5 empty] | OP | 6 | 2011 |  |  | OP | 6 | 2011 | [5 empty] | N | NG | CT | N/A | Electric Utility | 1 |  |  |  | Complex
924 | OK | 7757 | Chouteau | 2015 | 6 | 5 | 3 | PLANT | Natural Gas Fired Combined Cycle | [6 empty] | 137 | 47048 | 46325 | 525951 |  |  | 525951 |  | 525951 |  |  |  |  | 89.961 | 66.839 |  |  |  |  | 481 |  |  |  | RI | [5 empty] | OP | 6 | 2011 |  |  | OP | 6 | 2011 | [5 empty] | N | NG | CT | N/A | Electric Utility | 1 |  |  |  | Complex
924 | OK | 7757 | Chouteau | 2015 | 7 | 5 | 3 | PLANT | Natural Gas Fired Combined Cycle | [6 empty] | 137 | 48941 | 47944 | 545731 |  |  | 545731 |  | 545731 |  |  |  |  | 77.546 | 58.154 |  |  |  |  | 418 |  |  |  | RI | [5 empty] | OP | 6 | 2011 |  |  | OP | 6 | 2011 | [5 empty] | N | NG | CT | N/A | Electric Utility | 1 |  |  |  | Complex
924 | OK | 7757 | Chouteau | 2015 | 8 | 5 | 3 | PLANT | Natural Gas Fired Combined Cycle | [6 empty] | 137 | 47406 | 46472 | 525350 |  |  | 525350 |  | 525350 |  |  |  |  | 96.232 | 70.159 |  |  |  |  | 432 |  |  |  | RI | [5 empty] | OP | 6 | 2011 |  |  | OP | 6 | 2011 | [5 empty] | N | NG | CT | N/A | Electric Utility | 1 |  |  |  | Complex
924 | OK | 7757 | Chouteau | 2015 | 9 | 5 | 3 | PLANT | Natural Gas Fired Combined Cycle | [6 empty] | 137 | 29839 | 29173 | 329607 |  |  | 329607 |  | 329607 |  |  |  |  | 30.334 | 22.721 |  |  |  |  | 131 |  |  |  | RI | [5 empty] | OP | 6 | 2011 |  |  | OP | 6 | 2011 | [5 empty] | N | NG | CT | N/A | Electric Utility | 1 |  |  |  | Complex
924 | OK | 7757 | Chouteau | 2015 | 10 | 5 | 3 | PLANT | Natural Gas Fired Combined Cycle | [6 empty] | 137 | 5957 | 5884 | 83929 |  |  | 83929 |  | 83929 |  |  |  |  | 13.031 | 9.385 |  |  |  |  | 120 |  |  |  | RI | [5 empty] | OP | 6 | 2011 |  |  | OP | 6 | 2011 | [5 empty] | N | NG | CT | N/A | Electric Utility | 1 |  |  |  | Complex
924 | OK | 7757 | Chouteau | 2015 | 11 | 5 | 3 | PLANT | Natural Gas Fired Combined Cycle | [6 empty] | 137 | 97798 | 96503 | 1031410 |  |  | 1031410 |  | 1031410 |  |  |  |  | 64.571 | 50.399 |  |  |  |  | 475 |  |  |  | RI | [5 empty] | OP | 6 | 2011 |  |  | OP | 6 | 2011 | [5 empty] | N | NG | CT | N/A | Electric Utility | 1 |  |  |  | Complex
924 | OK | 7757 | Chouteau | 2015 | 12 | 5 | 3 | PLANT | Natural Gas Fired Combined Cycle | [6 empty] | 137 | 117291 | 115803 | 1226461 |  |  | 1226461 |  | 1226461 |  |  |  |  | 92.713 | 56.516 |  |  |  |  | 518 |  |  |  | RI | [5 empty] | OP | 6 | 2011 |  |  | OP | 6 | 2011 | [5 empty] | N | NG | CT | N/A | Electric Utility | 1 |  |  |  | Complex
924 | OK | 7757 | Chouteau | 2015 | 1 | 6 | 3 | PLANT | Natural Gas Fired Combined Cycle | 136 | 77325 | 76117 | [6 empty] | 0 | 0 |  |  |  | 0 |  |  |  |  | 31.788 | 23.92 |  |  |  |  | 303 |  |  |  | RI | [5 empty] | OP | 6 | 2011 |  |  | OP | 6 | 2011 | [5 empty] | N | NG | CA | Y | Electric Utility | 1 |  |  |  | Complex
924 | OK | 7757 | Chouteau | 2015 | 2 | 6 | 3 | PLANT | Natural Gas Fired Combined Cycle | 136 | 87065 | 85682 | [6 empty] | 0 | 0 |  |  |  | 0 |  |  |  |  | 28.981 | 20.195 |  |  |  |  | 240 |  |  |  | RI | [5 empty] | OP | 6 | 2011 |  |  | OP | 6 | 2011 | [5 empty] | N | NG | CA | Y | Electric Utility | 1 |  |  |  | Complex
924 | OK | 7757 | Chouteau | 2015 | 3 | 6 | 3 | PLANT | Natural Gas Fired Combined Cycle | 136 | 63871 | 62610 | [6 empty] | 0 | 0 |  |  |  | 0 |  |  |  |  | 40.483 | 26.704 |  |  |  |  | 420 |  |  |  | RI | [5 empty] | OP | 6 | 2011 |  |  | OP | 6 | 2011 | [5 empty] | N | NG | CA | Y | Electric Utility | 1 |  |  |  | Complex
924 | OK | 7757 | Chouteau | 2015 | 4 | 6 | 3 | PLANT | Natural Gas Fired Combined Cycle | 136 | 60369 | 59461 | [6 empty] | 0 | 0 |  |  |  | 0 |  |  |  |  | 42.871 | 32.662 |  |  |  |  | 246 |  |  |  | RI | [5 empty] | OP | 6 | 2011 |  |  | OP | 6 | 2011 | [5 empty] | N | NG | CA | Y | Electric Utility | 1 |  |  |  | Complex
924 | OK | 7757 | Chouteau | 2015 | 5 | 6 | 3 | PLANT | Natural Gas Fired Combined Cycle | 136 | 60477 | 59302 | [6 empty] | 0 | 0 |  |  |  | 0 |  |  |  |  | 52.073 | 39.34 |  |  |  |  | 263 |  |  |  | RI | [5 empty] | OP | 6 | 2011 |  |  | OP | 6 | 2011 | [5 empty] | N | NG | CA | Y | Electric Utility | 1 |  |  |  | Complex
924 | OK | 7757 | Chouteau | 2015 | 6 | 6 | 3 | PLANT | Natural Gas Fired Combined Cycle | 136 | 49585 | 48735 | [6 empty] | 0 | 0 |  |  |  | 0 |  |  |  |  | 89.961 | 66.839 |  |  |  |  | 481 |  |  |  | RI | [5 empty] | OP | 6 | 2011 |  |  | OP | 6 | 2011 | [5 empty] | N | NG | CA | Y | Electric Utility | 1 |  |  |  | Complex
924 | OK | 7757 | Chouteau | 2015 | 7 | 6 | 3 | PLANT | Natural Gas Fired Combined Cycle | 136 | 43751 | 42995 | [6 empty] | 0 | 0 |  |  |  | 0 |  |  |  |  | 77.546 | 58.154 |  |  |  |  | 418 |  |  |  | RI | [5 empty] | OP | 6 | 2011 |  |  | OP | 6 | 2011 | [5 empty] | N | NG | CA | Y | Electric Utility | 1 |  |  |  | Complex
924 | OK | 7757 | Chouteau | 2015 | 8 | 6 | 3 | PLANT | Natural Gas Fired Combined Cycle | 136 | 45278 | 44480 | [6 empty] | 0 | 0 |  |  |  | 0 |  |  |  |  | 96.232 | 70.159 |  |  |  |  | 432 |  |  |  | RI | [5 empty] | OP | 6 | 2011 |  |  | OP | 6 | 2011 | [5 empty] | N | NG | CA | Y | Electric Utility | 1 |  |  |  | Complex
924 | OK | 7757 | Chouteau | 2015 | 9 | 6 | 3 | PLANT | Natural Gas Fired Combined Cycle | 136 | 26857 | 26342 | [6 empty] | 0 | 0 |  |  |  | 0 |  |  |  |  | 30.334 | 22.721 |  |  |  |  | 131 |  |  |  | RI | [5 empty] | OP | 6 | 2011 |  |  | OP | 6 | 2011 | [5 empty] | N | NG | CA | Y | Electric Utility | 1 |  |  |  | Complex
924 | OK | 7757 | Chouteau | 2015 | 10 | 6 | 3 | PLANT | Natural Gas Fired Combined Cycle | 136 | 11757 | 11512 | [6 empty] | 0 | 0 |  |  |  | 0 |  |  |  |  | 13.031 | 9.385 |  |  |  |  | 120 |  |  |  | RI | [5 empty] | OP | 6 | 2011 |  |  | OP | 6 | 2011 | [5 empty] | N | NG | CA | Y | Electric Utility | 1 |  |  |  | Complex
924 | OK | 7757 | Chouteau | 2015 | 11 | 6 | 3 | PLANT | Natural Gas Fired Combined Cycle | 136 | 100231 | 98487 | [6 empty] | 0 | 0 |  |  |  | 0 |  |  |  |  | 64.571 | 50.399 |  |  |  |  | 475 |  |  |  | RI | [5 empty] | OP | 6 | 2011 |  |  | OP | 6 | 2011 | [5 empty] | N | NG | CA | Y | Electric Utility | 1 |  |  |  | Complex
924 | OK | 7757 | Chouteau | 2015 | 12 | 6 | 3 | PLANT | Natural Gas Fired Combined Cycle | 136 | 117099 | 114975 | [6 empty] | 0 | 0 |  |  |  | 0 |  |  |  |  | 92.713 | 56.516 |  |  |  |  | 518 |  |  |  | RI | [5 empty] | OP | 6 | 2011 |  |  | OP | 6 | 2011 | [5 empty] | N | NG | CA | Y | Electric Utility | 1 |  |  |  | Complex
924 | OK | 7757 | Chouteau | 2015 | 1 | 1 | 4 | PLANT | Natural Gas Fired Combined Cycle | [6 empty] | 132 | 48375 | 47473 | 500763 |  |  | 500763 |  | 500763 |  |  |  |  | 31.788 | 23.92 |  |  |  |  | 303 |  |  |  | RI | [5 empty] | OP | 1 | 2000 |  |  | OP | 6 | 2011 | [5 empty] | N | NG | CT | N/A | Electric Utility | 1 |  |  |  | Complex
924 | OK | 7757 | Chouteau | 2015 | 2 | 1 | 4 | PLANT | Natural Gas Fired Combined Cycle | [6 empty] | 132 | 62091 | 61095 | 650436 |  |  | 650436 |  | 650436 |  |  |  |  | 28.981 | 20.195 |  |  |  |  | 240 |  |  |  | RI | [5 empty] | OP | 1 | 2000 |  |  | OP | 6 | 2011 | [5 empty] | N | NG | CT | N/A | Electric Utility | 1 |  |  |  | Complex
924 | OK | 7757 | Chouteau | 2015 | 3 | 1 | 4 | PLANT | Natural Gas Fired Combined Cycle | [6 empty] | 132 | 28770 | 28190 | 291058 |  |  | 291058 |  | 291058 |  |  |  |  | 40.483 | 26.704 |  |  |  |  | 420 |  |  |  | RI | [5 empty] | OP | 1 | 2000 |  |  | OP | 6 | 2011 | [5 empty] | N | NG | CT | N/A | Electric Utility | 1 |  |  |  | Complex
924 | OK | 7757 | Chouteau | 2015 | 4 | 1 | 4 | PLANT | Natural Gas Fired Combined Cycle | [6 empty] | 132 | 50324 | 49083 | 542069 |  |  | 542069 |  | 542069 |  |  |  |  | 42.871 | 32.662 |  |  |  |  | 246 |  |  |  | RI | [5 empty] | OP | 1 | 2000 |  |  | OP | 6 | 2011 | [5 empty] | N | NG | CT | N/A | Electric Utility | 1 |  |  |  | Complex
924 | OK | 7757 | Chouteau | 2015 | 5 | 1 | 4 | PLANT | Natural Gas Fired Combined Cycle | [6 empty] | 132 | 53096 | 51658 | 553044 |  |  | 553044 |  | 553044 |  |  |  |  | 52.073 | 39.34 |  |  |  |  | 263 |  |  |  | RI | [5 empty] | OP | 1 | 2000 |  |  | OP | 6 | 2011 | [5 empty] | N | NG | CT | N/A | Electric Utility | 1 |  |  |  | Complex
924 | OK | 7757 | Chouteau | 2015 | 6 | 1 | 4 | PLANT | Natural Gas Fired Combined Cycle | [6 empty] | 132 | 35738 | 34602 | 381247 |  |  | 381247 |  | 381247 |  |  |  |  | 89.961 | 66.839 |  |  |  |  | 481 |  |  |  | RI | [5 empty] | OP | 1 | 2000 |  |  | OP | 6 | 2011 | [5 empty] | N | NG | CT | N/A | Electric Utility | 1 |  |  |  | Complex
924 | OK | 7757 | Chouteau | 2015 | 7 | 1 | 4 | PLANT | Natural Gas Fired Combined Cycle | [6 empty] | 132 | 58189 | 56307 | 630504 |  |  | 630504 |  | 630504 |  |  |  |  | 77.546 | 58.154 |  |  |  |  | 418 |  |  |  | RI | [5 empty] | OP | 1 | 2000 |  |  | OP | 6 | 2011 | [5 empty] | N | NG | CT | N/A | Electric Utility | 1 |  |  |  | Complex
924 | OK | 7757 | Chouteau | 2015 | 8 | 1 | 4 | PLANT | Natural Gas Fired Combined Cycle | [6 empty] | 132 | 39361 | 38118 | 425609 |  |  | 425609 |  | 425609 |  |  |  |  | 96.232 | 70.159 |  |  |  |  | 432 |  |  |  | RI | [5 empty] | OP | 1 | 2000 |  |  | OP | 6 | 2011 | [5 empty] | N | NG | CT | N/A | Electric Utility | 1 |  |  |  | Complex
924 | OK | 7757 | Chouteau | 2015 | 9 | 1 | 4 | PLANT | Natural Gas Fired Combined Cycle | [6 empty] | 132 | 21947 | 21176 | 234055 |  |  | 234055 |  | 234055 |  |  |  |  | 30.334 | 22.721 |  |  |  |  | 131 |  |  |  | RI | [5 empty] | OP | 1 | 2000 |  |  | OP | 6 | 2011 | [5 empty] | N | NG | CT | N/A | Electric Utility | 1 |  |  |  | Complex
924 | OK | 7757 | Chouteau | 2015 | 10 | 1 | 4 | PLANT | Natural Gas Fired Combined Cycle | [6 empty] | 132 | 59616 | 58024 | 658090 |  |  | 658090 |  | 658090 |  |  |  |  | 13.031 | 9.385 |  |  |  |  | 120 |  |  |  | RI | [5 empty] | OP | 1 | 2000 |  |  | OP | 6 | 2011 | [5 empty] | N | NG | CT | N/A | Electric Utility | 1 |  |  |  | Complex
924 | OK | 7757 | Chouteau | 2015 | 11 | 1 | 4 | PLANT | Natural Gas Fired Combined Cycle | [6 empty] | 132 | 33672 | 32860 | 337260 |  |  | 337260 |  | 337260 |  |  |  |  | 64.571 | 50.399 |  |  |  |  | 475 |  |  |  | RI | [5 empty] | OP | 1 | 2000 |  |  | OP | 6 | 2011 | [5 empty] | N | NG | CT | N/A | Electric Utility | 1 |  |  |  | Complex
924 | OK | 7757 | Chouteau | 2015 | 12 | 1 | 4 | PLANT | Natural Gas Fired Combined Cycle | [6 empty] | 132 | 91938 | 90122 | 937527 |  |  | 937527 |  | 937527 |  |  |  |  | 92.713 | 56.516 |  |  |  |  | 518 |  |  |  | RI | [5 empty] | OP | 1 | 2000 |  |  | OP | 6 | 2011 | [5 empty] | N | NG | CT | N/A | Electric Utility | 1 |  |  |  | Complex
924 | OK | 7757 | Chouteau | 2015 | 1 | 2 | 4 | PLANT | Natural Gas Fired Combined Cycle | [6 empty] | 131 | 45894 | 45028 | 467256 |  |  | 467256 |  | 467256 |  |  |  |  | 31.788 | 23.92 |  |  |  |  | 303 |  |  |  | RI | [5 empty] | OP | 1 | 2000 |  |  | OP | 6 | 2011 | [5 empty] | N | NG | CT | N/A | Electric Utility | 1 |  |  |  | Complex
924 | OK | 7757 | Chouteau | 2015 | 2 | 2 | 4 | PLANT | Natural Gas Fired Combined Cycle | [6 empty] | 131 | 63133 | 62134 | 663762 |  |  | 663762 |  | 663762 |  |  |  |  | 28.981 | 20.195 |  |  |  |  | 240 |  |  |  | RI | [5 empty] | OP | 1 | 2000 |  |  | OP | 6 | 2011 | [5 empty] | N | NG | CT | N/A | Electric Utility | 1 |  |  |  | Complex
924 | OK | 7757 | Chouteau | 2015 | 3 | 2 | 4 | PLANT | Natural Gas Fired Combined Cycle | [6 empty] | 131 | 30963 | 30328 | 314517 |  |  | 314517 |  | 314517 |  |  |  |  | 40.483 | 26.704 |  |  |  |  | 420 |  |  |  | RI | [5 empty] | OP | 1 | 2000 |  |  | OP | 6 | 2011 | [5 empty] | N | NG | CT | N/A | Electric Utility | 1 |  |  |  | Complex
924 | OK | 7757 | Chouteau | 2015 | 4 | 2 | 4 | PLANT | Natural Gas Fired Combined Cycle | [6 empty] | 131 | 49164 | 48082 | 519805 |  |  | 519805 |  | 519805 |  |  |  |  | 42.871 | 32.662 |  |  |  |  | 246 |  |  |  | RI | [5 empty] | OP | 1 | 2000 |  |  | OP | 6 | 2011 | [5 empty] | N | NG | CT | N/A | Electric Utility | 1 |  |  |  | Complex
924 | OK | 7757 | Chouteau | 2015 | 5 | 2 | 4 | PLANT | Natural Gas Fired Combined Cycle | [6 empty] | 131 | 43270 | 42128 | 466411 |  |  | 466411 |  | 466411 |  |  |  |  | 52.073 | 39.34 |  |  |  |  | 263 |  |  |  | RI | [5 empty] | OP | 1 | 2000 |  |  | OP | 6 | 2011 | [5 empty] | N | NG | CT | N/A | Electric Utility | 1 |  |  |  | Complex
924 | OK | 7757 | Chouteau | 2015 | 6 | 2 | 4 | PLANT | Natural Gas Fired Combined Cycle | [6 empty] | 131 | 28272 | 27587 | 311906 |  |  | 311906 |  | 311906 |  |  |  |  | 89.961 | 66.839 |  |  |  |  | 481 |  |  |  | RI | [5 empty] | OP | 1 | 2000 |  |  | OP | 6 | 2011 | [5 empty] | N | NG | CT | N/A | Electric Utility | 1 |  |  |  | Complex
924 | OK | 7757 | Chouteau | 2015 | 7 | 2 | 4 | PLANT | Natural Gas Fired Combined Cycle | [6 empty] | 131 | 39778 | 38841 | 443868 |  |  | 443868 |  | 443868 |  |  |  |  | 77.546 | 58.154 |  |  |  |  | 418 |  |  |  | RI | [5 empty] | OP | 1 | 2000 |  |  | OP | 6 | 2011 | [5 empty] | N | NG | CT | N/A | Electric Utility | 1 |  |  |  | Complex
924 | OK | 7757 | Chouteau | 2015 | 8 | 2 | 4 | PLANT | Natural Gas Fired Combined Cycle | [6 empty] | 131 | 30100 | 29382 | 332841 |  |  | 332841 |  | 332841 |  |  |  |  | 96.232 | 70.159 |  |  |  |  | 432 |  |  |  | RI | [5 empty] | OP | 1 | 2000 |  |  | OP | 6 | 2011 | [5 empty] | N | NG | CT | N/A | Electric Utility | 1 |  |  |  | Complex
924 | OK | 7757 | Chouteau | 2015 | 9 | 2 | 4 | PLANT | Natural Gas Fired Combined Cycle | [6 empty] | 131 | 13204 | 12909 | 148459 |  |  | 148459 |  | 148459 |  |  |  |  | 30.334 | 22.721 |  |  |  |  | 131 |  |  |  | RI | [5 empty] | OP | 1 | 2000 |  |  | OP | 6 | 2011 | [5 empty] | N | NG | CT | N/A | Electric Utility | 1 |  |  |  | Complex
924 | OK | 7757 | Chouteau | 2015 | 10 | 2 | 4 | PLANT | Natural Gas Fired Combined Cycle | [6 empty] | 131 | 31466 | 30806 | 366461 |  |  | 366461 |  | 366461 |  |  |  |  | 13.031 | 9.385 |  |  |  |  | 120 |  |  |  | RI | [5 empty] | OP | 1 | 2000 |  |  | OP | 6 | 2011 | [5 empty] | N | NG | CT | N/A | Electric Utility | 1 |  |  |  | Complex
924 | OK | 7757 | Chouteau | 2015 | 11 | 2 | 4 | PLANT | Natural Gas Fired Combined Cycle | [6 empty] | 131 | 15564 | 15284 | 146937 |  |  | 146937 |  | 146937 |  |  |  |  | 64.571 | 50.399 |  |  |  |  | 475 |  |  |  | RI | [5 empty] | OP | 1 | 2000 |  |  | OP | 6 | 2011 | [5 empty] | N | NG | CT | N/A | Electric Utility | 1 |  |  |  | Complex
924 | OK | 7757 | Chouteau | 2015 | 12 | 2 | 4 | PLANT | Natural Gas Fired Combined Cycle | [6 empty] | 131 | 61391 | 60398 | 638410 |  |  | 638410 |  | 638410 |  |  |  |  | 92.713 | 56.516 |  |  |  |  | 518 |  |  |  | RI | [5 empty] | OP | 1 | 2000 |  |  | OP | 6 | 2011 | [5 empty] | N | NG | CT | N/A | Electric Utility | 1 |  |  |  | Complex
924 | OK | 7757 | Chouteau | 2015 | 1 | 4 | 4 | PLANT | Natural Gas Fired Combined Cycle | [6 empty] | 137 | 73341 | 72338 | 776353 |  |  | 776353 |  | 776353 |  |  |  |  | 31.788 | 23.92 |  |  |  |  | 303 |  |  |  | RI | [5 empty] | OP | 6 | 2011 |  |  | OP | 6 | 2011 | [5 empty] | N | NG | CT | N/A | Electric Utility | 1 |  |  |  | Complex
924 | OK | 7757 | Chouteau | 2015 | 2 | 4 | 4 | PLANT | Natural Gas Fired Combined Cycle | [6 empty] | 137 | 90171 | 89048 | 959664 |  |  | 959664 |  | 959664 |  |  |  |  | 28.981 | 20.195 |  |  |  |  | 240 |  |  |  | RI | [5 empty] | OP | 6 | 2011 |  |  | OP | 6 | 2011 | [5 empty] | N | NG | CT | N/A | Electric Utility | 1 |  |  |  | Complex
924 | OK | 7757 | Chouteau | 2015 | 3 | 4 | 4 | PLANT | Natural Gas Fired Combined Cycle | [6 empty] | 137 | 50666 | 49973 | 532775 |  |  | 532775 |  | 532775 |  |  |  |  | 40.483 | 26.704 |  |  |  |  | 420 |  |  |  | RI | [5 empty] | OP | 6 | 2011 |  |  | OP | 6 | 2011 | [5 empty] | N | NG | CT | N/A | Electric Utility | 1 |  |  |  | Complex
924 | OK | 7757 | Chouteau | 2015 | 4 | 4 | 4 | PLANT | Natural Gas Fired Combined Cycle | [6 empty] | 137 | 57218 | 56416 | 617434 |  |  | 617434 |  | 617434 |  |  |  |  | 42.871 | 32.662 |  |  |  |  | 246 |  |  |  | RI | [5 empty] | OP | 6 | 2011 |  |  | OP | 6 | 2011 | [5 empty] | N | NG | CT | N/A | Electric Utility | 1 |  |  |  | Complex
924 | OK | 7757 | Chouteau | 2015 | 5 | 4 | 4 | PLANT | Natural Gas Fired Combined Cycle | [6 empty] | 137 | 61979 | 60918 | 668200 |  |  | 668200 |  | 668200 |  |  |  |  | 52.073 | 39.34 |  |  |  |  | 263 |  |  |  | RI | [5 empty] | OP | 6 | 2011 |  |  | OP | 6 | 2011 | [5 empty] | N | NG | CT | N/A | Electric Utility | 1 |  |  |  | Complex
924 | OK | 7757 | Chouteau | 2015 | 6 | 4 | 4 | PLANT | Natural Gas Fired Combined Cycle | [6 empty] | 137 | 52425 | 51453 | 573066 |  |  | 573066 |  | 573066 |  |  |  |  | 89.961 | 66.839 |  |  |  |  | 481 |  |  |  | RI | [5 empty] | OP | 6 | 2011 |  |  | OP | 6 | 2011 | [5 empty] | N | NG | CT | N/A | Electric Utility | 1 |  |  |  | Complex
924 | OK | 7757 | Chouteau | 2015 | 7 | 4 | 4 | PLANT | Natural Gas Fired Combined Cycle | [6 empty] | 137 | 36134 | 35573 | 410351 |  |  | 410351 |  | 410351 |  |  |  |  | 77.546 | 58.154 |  |  |  |  | 418 |  |  |  | RI | [5 empty] | OP | 6 | 2011 |  |  | OP | 6 | 2011 | [5 empty] | N | NG | CT | N/A | Electric Utility | 1 |  |  |  | Complex
924 | OK | 7757 | Chouteau | 2015 | 8 | 4 | 4 | PLANT | Natural Gas Fired Combined Cycle | [6 empty] | 137 | 39062 | 38504 | 442780 |  |  | 442780 |  | 442780 |  |  |  |  | 96.232 | 70.159 |  |  |  |  | 432 |  |  |  | RI | [5 empty] | OP | 6 | 2011 |  |  | OP | 6 | 2011 | [5 empty] | N | NG | CT | N/A | Electric Utility | 1 |  |  |  | Complex
924 | OK | 7757 | Chouteau | 2015 | 9 | 4 | 4 | PLANT | Natural Gas Fired Combined Cycle | [6 empty] | 137 | 23061 | 22714 | 263688 |  |  | 263688 |  | 263688 |  |  |  |  | 30.334 | 22.721 |  |  |  |  | 131 |  |  |  | RI | [5 empty] | OP | 6 | 2011 |  |  | OP | 6 | 2011 | [5 empty] | N | NG | CT | N/A | Electric Utility | 1 |  |  |  | Complex
924 | OK | 7757 | Chouteau | 2015 | 10 | 4 | 4 | PLANT | Natural Gas Fired Combined Cycle | [6 empty] | 137 | 20976 | 20470 | 236983 |  |  | 236983 |  | 236983 |  |  |  |  | 13.031 | 9.385 |  |  |  |  | 120 |  |  |  | RI | [5 empty] | OP | 6 | 2011 |  |  | OP | 6 | 2011 | [5 empty] | N | NG | CT | N/A | Electric Utility | 1 |  |  |  | Complex
924 | OK | 7757 | Chouteau | 2015 | 11 | 4 | 4 | PLANT | Natural Gas Fired Combined Cycle | [6 empty] | 137 | 98414 | 97093 | 1035492 |  |  | 1035492 |  | 1035492 |  |  |  |  | 64.571 | 50.399 |  |  |  |  | 475 |  |  |  | RI | [5 empty] | OP | 6 | 2011 |  |  | OP | 6 | 2011 | [5 empty] | N | NG | CT | N/A | Electric Utility | 1 |  |  |  | Complex
924 | OK | 7757 | Chouteau | 2015 | 12 | 4 | 4 | PLANT | Natural Gas Fired Combined Cycle | [6 empty] | 137 | 117064 | 115576 | 1222532 |  |  | 1222532 |  | 1222532 |  |  |  |  | 92.713 | 56.516 |  |  |  |  | 518 |  |  |  | RI | [5 empty] | OP | 6 | 2011 |  |  | OP | 6 | 2011 | [5 empty] | N | NG | CT | N/A | Electric Utility | 1 |  |  |  | Complex
924 | OK | 7757 | Chouteau | 2015 | 1 | 5 | 4 | PLANT | Natural Gas Fired Combined Cycle | [6 empty] | 137 | 89838 | 88320 | 941824 |  |  | 941824 |  | 941824 |  |  |  |  | 31.788 | 23.92 |  |  |  |  | 303 |  |  |  | RI | [5 empty] | OP | 6 | 2011 |  |  | OP | 6 | 2011 | [5 empty] | N | NG | CT | N/A | Electric Utility | 1 |  |  |  | Complex
924 | OK | 7757 | Chouteau | 2015 | 2 | 5 | 4 | PLANT | Natural Gas Fired Combined Cycle | [6 empty] | 137 | 96973 | 95658 | 1025811 |  |  | 1025811 |  | 1025811 |  |  |  |  | 28.981 | 20.195 |  |  |  |  | 240 |  |  |  | RI | [5 empty] | OP | 6 | 2011 |  |  | OP | 6 | 2011 | [5 empty] | N | NG | CT | N/A | Electric Utility | 1 |  |  |  | Complex
924 | OK | 7757 | Chouteau | 2015 | 3 | 5 | 4 | PLANT | Natural Gas Fired Combined Cycle | [6 empty] | 137 | 84261 | 82568 | 875936 |  |  | 875936 |  | 875936 |  |  |  |  | 40.483 | 26.704 |  |  |  |  | 420 |  |  |  | RI | [5 empty] | OP | 6 | 2011 |  |  | OP | 6 | 2011 | [5 empty] | N | NG | CT | N/A | Electric Utility | 1 |  |  |  | Complex
924 | OK | 7757 | Chouteau | 2015 | 4 | 5 | 4 | PLANT | Natural Gas Fired Combined Cycle | [6 empty] | 137 | 64536 | 63492 | 697960 |  |  | 697960 |  | 697960 |  |  |  |  | 42.871 | 32.662 |  |  |  |  | 246 |  |  |  | RI | [5 empty] | OP | 6 | 2011 |  |  | OP | 6 | 2011 | [5 empty] | N | NG | CT | N/A | Electric Utility | 1 |  |  |  | Complex
924 | OK | 7757 | Chouteau | 2015 | 5 | 5 | 4 | PLANT | Natural Gas Fired Combined Cycle | [6 empty] | 137 | 60157 | 59182 | 644082 |  |  | 644082 |  | 644082 |  |  |  |  | 52.073 | 39.34 |  |  |  |  | 263 |  |  |  | RI | [5 empty] | OP | 6 | 2011 |  |  | OP | 6 | 2011 | [5 empty] | N | NG | CT | N/A | Electric Utility | 1 |  |  |  | Complex
924 | OK | 7757 | Chouteau | 2015 | 6 | 5 | 4 | PLANT | Natural Gas Fired Combined Cycle | [6 empty] | 137 | 47048 | 46325 | 525951 |  |  | 525951 |  | 525951 |  |  |  |  | 89.961 | 66.839 |  |  |  |  | 481 |  |  |  | RI | [5 empty] | OP | 6 | 2011 |  |  | OP | 6 | 2011 | [5 empty] | N | NG | CT | N/A | Electric Utility | 1 |  |  |  | Complex
924 | OK | 7757 | Chouteau | 2015 | 7 | 5 | 4 | PLANT | Natural Gas Fired Combined Cycle | [6 empty] | 137 | 48941 | 47944 | 545731 |  |  | 545731 |  | 545731 |  |  |  |  | 77.546 | 58.154 |  |  |  |  | 418 |  |  |  | RI | [5 empty] | OP | 6 | 2011 |  |  | OP | 6 | 2011 | [5 empty] | N | NG | CT | N/A | Electric Utility | 1 |  |  |  | Complex
924 | OK | 7757 | Chouteau | 2015 | 8 | 5 | 4 | PLANT | Natural Gas Fired Combined Cycle | [6 empty] | 137 | 47406 | 46472 | 525350 |  |  | 525350 |  | 525350 |  |  |  |  | 96.232 | 70.159 |  |  |  |  | 432 |  |  |  | RI | [5 empty] | OP | 6 | 2011 |  |  | OP | 6 | 2011 | [5 empty] | N | NG | CT | N/A | Electric Utility | 1 |  |  |  | Complex
924 | OK | 7757 | Chouteau | 2015 | 9 | 5 | 4 | PLANT | Natural Gas Fired Combined Cycle | [6 empty] | 137 | 29839 | 29173 | 329607 |  |  | 329607 |  | 329607 |  |  |  |  | 30.334 | 22.721 |  |  |  |  | 131 |  |  |  | RI | [5 empty] | OP | 6 | 2011 |  |  | OP | 6 | 2011 | [5 empty] | N | NG | CT | N/A | Electric Utility | 1 |  |  |  | Complex
924 | OK | 7757 | Chouteau | 2015 | 10 | 5 | 4 | PLANT | Natural Gas Fired Combined Cycle | [6 empty] | 137 | 5957 | 5884 | 83929 |  |  | 83929 |  | 83929 |  |  |  |  | 13.031 | 9.385 |  |  |  |  | 120 |  |  |  | RI | [5 empty] | OP | 6 | 2011 |  |  | OP | 6 | 2011 | [5 empty] | N | NG | CT | N/A | Electric Utility | 1 |  |  |  | Complex
924 | OK | 7757 | Chouteau | 2015 | 11 | 5 | 4 | PLANT | Natural Gas Fired Combined Cycle | [6 empty] | 137 | 97798 | 96503 | 1031410 |  |  | 1031410 |  | 1031410 |  |  |  |  | 64.571 | 50.399 |  |  |  |  | 475 |  |  |  | RI | [5 empty] | OP | 6 | 2011 |  |  | OP | 6 | 2011 | [5 empty] | N | NG | CT | N/A | Electric Utility | 1 |  |  |  | Complex
924 | OK | 7757 | Chouteau | 2015 | 12 | 5 | 4 | PLANT | Natural Gas Fired Combined Cycle | [6 empty] | 137 | 117291 | 115803 | 1226461 |  |  | 1226461 |  | 1226461 |  |  |  |  | 92.713 | 56.516 |  |  |  |  | 518 |  |  |  | RI | [5 empty] | OP | 6 | 2011 |  |  | OP | 6 | 2011 | [5 empty] | N | NG | CT | N/A | Electric Utility | 1 |  |  |  | Complex
924 | OK | 7757 | Chouteau | 2015 | 1 | 6 | 4 | PLANT | Natural Gas Fired Combined Cycle | 136 | 77325 | 76117 | [6 empty] | 0 | 0 |  |  |  | 0 |  |  |  |  | 31.788 | 23.92 |  |  |  |  | 303 |  |  |  | RI | [5 empty] | OP | 6 | 2011 |  |  | OP | 6 | 2011 | [5 empty] | N | NG | CA | Y | Electric Utility | 1 |  |  |  | Complex
924 | OK | 7757 | Chouteau | 2015 | 2 | 6 | 4 | PLANT | Natural Gas Fired Combined Cycle | 136 | 87065 | 85682 | [6 empty] | 0 | 0 |  |  |  | 0 |  |  |  |  | 28.981 | 20.195 |  |  |  |  | 240 |  |  |  | RI | [5 empty] | OP | 6 | 2011 |  |  | OP | 6 | 2011 | [5 empty] | N | NG | CA | Y | Electric Utility | 1 |  |  |  | Complex
924 | OK | 7757 | Chouteau | 2015 | 3 | 6 | 4 | PLANT | Natural Gas Fired Combined Cycle | 136 | 63871 | 62610 | [6 empty] | 0 | 0 |  |  |  | 0 |  |  |  |  | 40.483 | 26.704 |  |  |  |  | 420 |  |  |  | RI | [5 empty] | OP | 6 | 2011 |  |  | OP | 6 | 2011 | [5 empty] | N | NG | CA | Y | Electric Utility | 1 |  |  |  | Complex
924 | OK | 7757 | Chouteau | 2015 | 4 | 6 | 4 | PLANT | Natural Gas Fired Combined Cycle | 136 | 60369 | 59461 | [6 empty] | 0 | 0 |  |  |  | 0 |  |  |  |  | 42.871 | 32.662 |  |  |  |  | 246 |  |  |  | RI | [5 empty] | OP | 6 | 2011 |  |  | OP | 6 | 2011 | [5 empty] | N | NG | CA | Y | Electric Utility | 1 |  |  |  | Complex
924 | OK | 7757 | Chouteau | 2015 | 5 | 6 | 4 | PLANT | Natural Gas Fired Combined Cycle | 136 | 60477 | 59302 | [6 empty] | 0 | 0 |  |  |  | 0 |  |  |  |  | 52.073 | 39.34 |  |  |  |  | 263 |  |  |  | RI | [5 empty] | OP | 6 | 2011 |  |  | OP | 6 | 2011 | [5 empty] | N | NG | CA | Y | Electric Utility | 1 |  |  |  | Complex
924 | OK | 7757 | Chouteau | 2015 | 6 | 6 | 4 | PLANT | Natural Gas Fired Combined Cycle | 136 | 49585 | 48735 | [6 empty] | 0 | 0 |  |  |  | 0 |  |  |  |  | 89.961 | 66.839 |  |  |  |  | 481 |  |  |  | RI | [5 empty] | OP | 6 | 2011 |  |  | OP | 6 | 2011 | [5 empty] | N | NG | CA | Y | Electric Utility | 1 |  |  |  | Complex
924 | OK | 7757 | Chouteau | 2015 | 7 | 6 | 4 | PLANT | Natural Gas Fired Combined Cycle | 136 | 43751 | 42995 | [6 empty] | 0 | 0 |  |  |  | 0 |  |  |  |  | 77.546 | 58.154 |  |  |  |  | 418 |  |  |  | RI | [5 empty] | OP | 6 | 2011 |  |  | OP | 6 | 2011 | [5 empty] | N | NG | CA | Y | Electric Utility | 1 |  |  |  | Complex
924 | OK | 7757 | Chouteau | 2015 | 8 | 6 | 4 | PLANT | Natural Gas Fired Combined Cycle | 136 | 45278 | 44480 | [6 empty] | 0 | 0 |  |  |  | 0 |  |  |  |  | 96.232 | 70.159 |  |  |  |  | 432 |  |  |  | RI | [5 empty] | OP | 6 | 2011 |  |  | OP | 6 | 2011 | [5 empty] | N | NG | CA | Y | Electric Utility | 1 |  |  |  | Complex
924 | OK | 7757 | Chouteau | 2015 | 9 | 6 | 4 | PLANT | Natural Gas Fired Combined Cycle | 136 | 26857 | 26342 | [6 empty] | 0 | 0 |  |  |  | 0 |  |  |  |  | 30.334 | 22.721 |  |  |  |  | 131 |  |  |  | RI | [5 empty] | OP | 6 | 2011 |  |  | OP | 6 | 2011 | [5 empty] | N | NG | CA | Y | Electric Utility | 1 |  |  |  | Complex
924 | OK | 7757 | Chouteau | 2015 | 10 | 6 | 4 | PLANT | Natural Gas Fired Combined Cycle | 136 | 11757 | 11512 | [6 empty] | 0 | 0 |  |  |  | 0 |  |  |  |  | 13.031 | 9.385 |  |  |  |  | 120 |  |  |  | RI | [5 empty] | OP | 6 | 2011 |  |  | OP | 6 | 2011 | [5 empty] | N | NG | CA | Y | Electric Utility | 1 |  |  |  | Complex
924 | OK | 7757 | Chouteau | 2015 | 11 | 6 | 4 | PLANT | Natural Gas Fired Combined Cycle | 136 | 100231 | 98487 | [6 empty] | 0 | 0 |  |  |  | 0 |  |  |  |  | 64.571 | 50.399 |  |  |  |  | 475 |  |  |  | RI | [5 empty] | OP | 6 | 2011 |  |  | OP | 6 | 2011 | [5 empty] | N | NG | CA | Y | Electric Utility | 1 |  |  |  | Complex
924 | OK | 7757 | Chouteau | 2015 | 12 | 6 | 4 | PLANT | Natural Gas Fired Combined Cycle | 136 | 117099 | 114975 | [6 empty] | 0 | 0 |  |  |  | 0 |  |  |  |  | 92.713 | 56.516 |  |  |  |  | 518 |  |  |  | RI | [5 empty] | OP | 6 | 2011 |  |  | OP | 6 | 2011 | [5 empty] | N | NG | CA | Y | Electric Utility | 1 |  |  |  | Complex
40230 | UT | 7790 | Bonanza | 2015 | 1 | 1 | 1-1 | 1-1 | Conventional Steam Coal | 458 | 340383 | 320377 | [6 empty] | 3235192 | 3235192 |  |  | 3234095 |  | 1096 |  |  |  | 117.767 | 117.767 | 368 | 368 | 36 | 36 | 739 | 36 | (RI) Recirculate: Induced Draft |  | RI | Closed | Fresh | Surface | Green River | N/A | OP | 5 | 1986 |  |  | OP | 5 | 1986 |  |  | OP | 5 | 1986 | N | BIT | ST | N/A | Electric Utility | 1 |  |  |  | Simple
40230 | UT | 7790 | Bonanza | 2015 | 2 | 1 | 1-1 | 1-1 | Conventional Steam Coal | 458 | 307437 | 289245 | [6 empty] | 2924364 | 2924364 |  |  | 2923565 |  | 799 |  |  |  | 111.404 | 111.404 | 385 | 385 | 38 | 38 | 672 | 36 | (RI) Recirculate: Induced Draft |  | RI | Closed | Fresh | Surface | Green River | N/A | OP | 5 | 1986 |  |  | OP | 5 | 1986 |  |  | OP | 5 | 1986 | N | BIT | ST | N/A | Electric Utility | 1 |  |  |  | Simple
40230 | UT | 7790 | Bonanza | 2015 | 3 | 1 | 1-1 | 1-1 | Conventional Steam Coal | 458 | 315696 | 296367 | [6 empty] | 3027840 | 3027840 |  |  | 3027344 |  | 497 |  |  |  | 110.648 | 110.648 | 373 | 373 | 37 | 37 | 743 | 36 | (RI) Recirculate: Induced Draft |  | RI | Closed | Fresh | Surface | Green River | N/A | OP | 5 | 1986 |  |  | OP | 5 | 1986 |  |  | OP | 5 | 1986 | N | BIT | ST | N/A | Electric Utility | 1 |  |  |  | Simple
40230 | UT | 7790 | Bonanza | 2015 | 4 | 1 | 1-1 | 1-1 | Conventional Steam Coal | 458 | 315145 | 296502 | [6 empty] | 3051246 | 3051246 |  |  | 3050647 |  | 600 |  |  |  | 109.987 | 109.987 | 371 | 371 | 36 | 36 | 720 | 36 | (RI) Recirculate: Induced Draft |  | RI | Closed | Fresh | Surface | Green River | N/A | OP | 5 | 1986 |  |  | OP | 5 | 1986 |  |  | OP | 5 | 1986 | N | BIT | ST | N/A | Electric Utility | 1 |  |  |  | Simple
40230 | UT | 7790 | Bonanza | 2015 | 5 | 1 | 1-1 | 1-1 | Conventional Steam Coal | 458 | 191970 | 180538 | [6 empty] | 1844103 | 1844103 |  |  | 1840317 |  | 3786 |  |  |  | 74.195 | 74.195 | 411 | 411 | 40 | 40 | 478 | 36 | (RI) Recirculate: Induced Draft |  | RI | Closed | Fresh | Surface | Green River | N/A | OP | 5 | 1986 |  |  | OP | 5 | 1986 |  |  | OP | 5 | 1986 | N | BIT | ST | N/A | Electric Utility | 1 |  |  |  | Simple
40230 | UT | 7790 | Bonanza | 2015 | 6 | 1 | 1-1 | 1-1 | Conventional Steam Coal | 458 | 322917 | 304219 | [6 empty] | 3134843 | 3134843 |  |  | 3134843 |  | 0 |  |  |  | 140.098 | 140.098 | 461 | 461 | 45 | 45 | 720 | 36 | (RI) Recirculate: Induced Draft |  | RI | Closed | Fresh | Surface | Green River | N/A | OP | 5 | 1986 |  |  | OP | 5 | 1986 |  |  | OP | 5 | 1986 | N | BIT | ST | N/A | Electric Utility | 1 |  |  |  | Simple
40230 | UT | 7790 | Bonanza | 2015 | 7 | 1 | 1-1 | 1-1 | Conventional Steam Coal | 458 | 322682 | 302741 | [6 empty] | 3136607 | 3136607 |  |  | 3136310 |  | 297 |  |  |  | 136.688 | 136.688 | 452 | 452 | 44 | 44 | 744 | 36 | (RI) Recirculate: Induced Draft |  | RI | Closed | Fresh | Surface | Green River | N/A | OP | 5 | 1986 |  |  | OP | 5 | 1986 |  |  | OP | 5 | 1986 | N | BIT | ST | N/A | Electric Utility | 1 |  |  |  | Simple
40230 | UT | 7790 | Bonanza | 2015 | 8 | 1 | 1-1 | 1-1 | Conventional Steam Coal | 458 | 325591 | 305589 | [6 empty] | 3220671 | 3220671 |  |  | 3220174 |  | 497 |  |  |  | 125.617 | 125.617 | 411 | 411 | 39 | 39 | 744 | 36 | (RI) Recirculate: Induced Draft |  | RI | Closed | Fresh | Surface | Green River | N/A | OP | 5 | 1986 |  |  | OP | 5 | 1986 |  |  | OP | 5 | 1986 | N | BIT | ST | N/A | Electric Utility | 1 |  |  |  | Simple
40230 | UT | 7790 | Bonanza | 2015 | 9 | 1 | 1-1 | 1-1 | Conventional Steam Coal | 458 | 305292 | 286654 | [6 empty] | 2985900 | 2985900 |  |  | 2984804 |  | 1096 |  |  |  | 125.582 | 125.582 | 438 | 438 | 42 | 42 | 720 | 36 | (RI) Recirculate: Induced Draft |  | RI | Closed | Fresh | Surface | Green River | N/A | OP | 5 | 1986 |  |  | OP | 5 | 1986 |  |  | OP | 5 | 1986 | N | BIT | ST | N/A | Electric Utility | 1 |  |  |  | Simple
40230 | UT | 7790 | Bonanza | 2015 | 10 | 1 | 1-1 | 1-1 | Conventional Steam Coal | 458 | 313391 | 294807 | [6 empty] | 3045277 | 3045277 |  |  | 3045277 |  | 0 |  |  |  | 108.922 | 108.922 | 369 | 369 | 36 | 36 | 744 | 36 | (RI) Recirculate: Induced Draft |  | RI | Closed | Fresh | Surface | Green River | N/A | OP | 5 | 1986 |  |  | OP | 5 | 1986 |  |  | OP | 5 | 1986 | N | BIT | ST | N/A | Electric Utility | 1 |  |  |  | Simple
40230 | UT | 7790 | Bonanza | 2015 | 11 | 1 | 1-1 | 1-1 | Conventional Steam Coal | 458 | 258864 | 243277 | [6 empty] | 2511437 | 2511437 |  |  | 2503260 |  | 8177 |  |  |  | 86.573 | 86.573 | 356 | 356 | 34 | 34 | 641 | 36 | (RI) Recirculate: Induced Draft |  | RI | Closed | Fresh | Surface | Green River | N/A | OP | 5 | 1986 |  |  | OP | 5 | 1986 |  |  | OP | 5 | 1986 | N | BIT | ST | N/A | Electric Utility | 1 |  |  |  | Simple
40230 | UT | 7790 | Bonanza | 2015 | 12 | 1 | 1-1 | 1-1 | Conventional Steam Coal | 458 | 304455 | 286405 | [6 empty] | 2943506 | 2943506 |  |  | 2941913 |  | 1593 |  |  |  | 97.271 | 97.271 | 340 | 340 | 33 | 33 | 744 | 36 | (RI) Recirculate: Induced Draft |  | RI | Closed | Fresh | Surface | Green River | N/A | OP | 5 | 1986 |  |  | OP | 5 | 1986 |  |  | OP | 5 | 1986 | N | BIT | ST | N/A | Electric Utility | 1 |  |  |  | Simple
3046 | NC | 7805 | Sherwood H Smith Jr Energy Complex | 2015 | 1 | 7 | 4 | PLANT | Natural Gas Fired Combined Cycle | [6 empty] | 160 | 124153 | 121007 | 1334680 |  |  | 1334680 |  | 1334680 | 0 |  |  |  | 244.634 | 230.504 |  |  |  |  | 744 |  |  |  | RI | [5 empty] | OP | 6 | 2002 |  |  | OP | 6 | 2002 | [5 empty] | N | NG | CT | N/A | Electric Utility | 1 |  |  |  | Complex
3046 | NC | 7805 | Sherwood H Smith Jr Energy Complex | 2015 | 2 | 7 | 4 | PLANT | Natural Gas Fired Combined Cycle | [6 empty] | 160 | 106869 | 104264 | 1154223 |  |  | 1154223 |  | 1154223 | 0 |  |  |  | 219.993 | 207.544 |  |  |  |  | 672 |  |  |  | RI | [5 empty] | OP | 6 | 2002 |  |  | OP | 6 | 2002 | [5 empty] | N | NG | CT | N/A | Electric Utility | 1 |  |  |  | Complex
3046 | NC | 7805 | Sherwood H Smith Jr Energy Complex | 2015 | 3 | 7 | 4 | PLANT | Natural Gas Fired Combined Cycle | [6 empty] | 160 | 90754 | 88327 | 987957 |  |  | 987957 |  | 987957 | 0 |  |  |  | 223.259 | 210.22 |  |  |  |  | 657 |  |  |  | RI | [5 empty] | OP | 6 | 2002 |  |  | OP | 6 | 2002 | [5 empty] | N | NG | CT | N/A | Electric Utility | 1 |  |  |  | Complex
3046 | NC | 7805 | Sherwood H Smith Jr Energy Complex | 2015 | 4 | 7 | 4 | PLANT | Natural Gas Fired Combined Cycle | [6 empty] | 160 | 109164 | 106470 | 1188888 |  |  | 1188888 |  | 1188888 | 0 |  |  |  | 226.551 | 213.05 |  |  |  |  | 717 |  |  |  | RI | [5 empty] | OP | 6 | 2002 |  |  | OP | 6 | 2002 | [5 empty] | N | NG | CT | N/A | Electric Utility | 1 |  |  |  | Complex
3046 | NC | 7805 | Sherwood H Smith Jr Energy Complex | 2015 | 5 | 7 | 4 | PLANT | Natural Gas Fired Combined Cycle | [6 empty] | 160 | 114173 | 111707 | 1263794 |  |  | 1263794 |  | 1263794 | 0 |  |  |  | 271.064 | 257.713 |  |  |  |  | 744 |  |  |  | RI | [5 empty] | OP | 6 | 2002 |  |  | OP | 6 | 2002 | [5 empty] | N | NG | CT | N/A | Electric Utility | 1 |  |  |  | Complex
3046 | NC | 7805 | Sherwood H Smith Jr Energy Complex | 2015 | 6 | 7 | 4 | PLANT | Natural Gas Fired Combined Cycle | [6 empty] | 160 | 111455 | 109619 | 1253259 |  |  | 1253259 |  | 1253259 | 0 |  |  |  | 268.971 | 255.963 |  |  |  |  | 720 |  |  |  | RI | [5 empty] | OP | 6 | 2002 |  |  | OP | 6 | 2002 | [5 empty] | N | NG | CT | N/A | Electric Utility | 1 |  |  |  | Complex
3046 | NC | 7805 | Sherwood H Smith Jr Energy Complex | 2015 | 7 | 7 | 4 | PLANT | Natural Gas Fired Combined Cycle | [6 empty] | 160 | 107015 | 104030 | 1200360 |  |  | 1200360 |  | 1200360 | 0 |  |  |  | 307.97 | 295.458 |  |  |  |  | 721 |  |  |  | RI | [5 empty] | OP | 6 | 2002 |  |  | OP | 6 | 2002 | [5 empty] | N | NG | CT | N/A | Electric Utility | 1 |  |  |  | Complex
3046 | NC | 7805 | Sherwood H Smith Jr Energy Complex | 2015 | 8 | 7 | 4 | PLANT | Natural Gas Fired Combined Cycle | [6 empty] | 160 | 113498 | 110453 | 1271232 |  |  | 1271232 |  | 1271232 | 0 |  |  |  | 311.874 | 299.136 |  |  |  |  | 744 |  |  |  | RI | [5 empty] | OP | 6 | 2002 |  |  | OP | 6 | 2002 | [5 empty] | N | NG | CT | N/A | Electric Utility | 1 |  |  |  | Complex
3046 | NC | 7805 | Sherwood H Smith Jr Energy Complex | 2015 | 9 | 7 | 4 | PLANT | Natural Gas Fired Combined Cycle | [6 empty] | 160 | 110861 | 107887 | 1249690 |  |  | 1249690 |  | 1249690 | 0 |  |  |  | 290.077 | 276.993 |  |  |  |  | 720 |  |  |  | RI | [5 empty] | OP | 6 | 2002 |  |  | OP | 6 | 2002 | [5 empty] | N | NG | CT | N/A | Electric Utility | 1 |  |  |  | Complex
3046 | NC | 7805 | Sherwood H Smith Jr Energy Complex | 2015 | 10 | 7 | 4 | PLANT | Natural Gas Fired Combined Cycle | [6 empty] | 160 | 74296 | 71916 | 810080 |  |  | 810080 |  | 810080 | 0 |  |  |  | 227.201 | 215.142 |  |  |  |  | 553 |  |  |  | RI | [5 empty] | OP | 6 | 2002 |  |  | OP | 6 | 2002 | [5 empty] | N | NG | CT | N/A | Electric Utility | 1 |  |  |  | Complex
3046 | NC | 7805 | Sherwood H Smith Jr Energy Complex | 2015 | 11 | 7 | 4 | PLANT | Natural Gas Fired Combined Cycle | [6 empty] | 160 | 118724 | 115693 | 1268862 |  |  | 1268862 |  | 1268862 | 0 |  |  |  | 227.464 | 213.93 |  |  |  |  | 720 |  |  |  | RI | [5 empty] | OP | 6 | 2002 |  |  | OP | 6 | 2002 | [5 empty] | N | NG | CT | N/A | Electric Utility | 1 |  |  |  | Complex
3046 | NC | 7805 | Sherwood H Smith Jr Energy Complex | 2015 | 12 | 7 | 4 | PLANT | Natural Gas Fired Combined Cycle | [6 empty] | 160 | 118718 | 115715 | 1280632 |  |  | 1280632 |  | 1280632 | 0 |  |  |  | 221.611 | 210.857 |  |  |  |  | 744 |  |  |  | RI | [5 empty] | OP | 6 | 2002 |  |  | OP | 6 | 2002 | [5 empty] | N | NG | CT | N/A | Electric Utility | 1 |  |  |  | Complex
3046 | NC | 7805 | Sherwood H Smith Jr Energy Complex | 2015 | 1 | 8 | 4 | PLANT | Natural Gas Fired Combined Cycle | [6 empty] | 157 | 121213 | 121165 | 1318277 |  |  | 1318277 |  | 1318277 | 0 |  |  |  | 244.634 | 230.504 |  |  |  |  | 744 |  |  |  | RI | [5 empty] | OP | 6 | 2002 |  |  | OP | 6 | 2002 | [5 empty] | N | NG | CT | N/A | Electric Utility | 1 |  |  |  | Complex
3046 | NC | 7805 | Sherwood H Smith Jr Energy Complex | 2015 | 2 | 8 | 4 | PLANT | Natural Gas Fired Combined Cycle | [6 empty] | 157 | 107385 | 104859 | 1146945 |  |  | 1146945 |  | 1146945 | 0 |  |  |  | 219.993 | 207.544 |  |  |  |  | 672 |  |  |  | RI | [5 empty] | OP | 6 | 2002 |  |  | OP | 6 | 2002 | [5 empty] | N | NG | CT | N/A | Electric Utility | 1 |  |  |  | Complex
3046 | NC | 7805 | Sherwood H Smith Jr Energy Complex | 2015 | 3 | 8 | 4 | PLANT | Natural Gas Fired Combined Cycle | [6 empty] | 157 | 95231 | 92772 | 1024529 |  |  | 1024529 |  | 1024529 | 0 |  |  |  | 223.259 | 210.22 |  |  |  |  | 657 |  |  |  | RI | [5 empty] | OP | 6 | 2002 |  |  | OP | 6 | 2002 | [5 empty] | N | NG | CT | N/A | Electric Utility | 1 |  |  |  | Complex
3046 | NC | 7805 | Sherwood H Smith Jr Energy Complex | 2015 | 4 | 8 | 4 | PLANT | Natural Gas Fired Combined Cycle | [6 empty] | 157 | 104876 | 102176 | 1133200 |  |  | 1133200 |  | 1133200 | 0 |  |  |  | 226.551 | 213.05 |  |  |  |  | 717 |  |  |  | RI | [5 empty] | OP | 6 | 2002 |  |  | OP | 6 | 2002 | [5 empty] | N | NG | CT | N/A | Electric Utility | 1 |  |  |  | Complex
3046 | NC | 7805 | Sherwood H Smith Jr Energy Complex | 2015 | 5 | 8 | 4 | PLANT | Natural Gas Fired Combined Cycle | [6 empty] | 157 | 48596 | 46184 | 532055 |  |  | 532055 |  | 532055 | 0 |  |  |  | 271.064 | 257.713 |  |  |  |  | 744 |  |  |  | RI | [5 empty] | OP | 6 | 2002 |  |  | OP | 6 | 2002 | [5 empty] | N | NG | CT | N/A | Electric Utility | 1 |  |  |  | Complex
3046 | NC | 7805 | Sherwood H Smith Jr Energy Complex | 2015 | 6 | 8 | 4 | PLANT | Natural Gas Fired Combined Cycle | [6 empty] | 157 | 2895 | 965 | 33532 |  |  | 33532 |  | 33532 | 0 |  |  |  | 268.971 | 255.963 |  |  |  |  | 720 |  |  |  | RI | [5 empty] | OP | 6 | 2002 |  |  | OP | 6 | 2002 | [5 empty] | N | NG | CT | N/A | Electric Utility | 1 |  |  |  | Complex
3046 | NC | 7805 | Sherwood H Smith Jr Energy Complex | 2015 | 7 | 8 | 4 | PLANT | Natural Gas Fired Combined Cycle | [6 empty] | 157 | 106523 | 103535 | 1172319 |  |  | 1172319 |  | 1172319 | 0 |  |  |  | 307.97 | 295.458 |  |  |  |  | 721 |  |  |  | RI | [5 empty] | OP | 6 | 2002 |  |  | OP | 6 | 2002 | [5 empty] | N | NG | CT | N/A | Electric Utility | 1 |  |  |  | Complex
3046 | NC | 7805 | Sherwood H Smith Jr Energy Complex | 2015 | 8 | 8 | 4 | PLANT | Natural Gas Fired Combined Cycle | [6 empty] | 157 | 111335 | 108288 | 1222448 |  |  | 1222448 |  | 1222448 | 0 |  |  |  | 311.874 | 299.136 |  |  |  |  | 744 |  |  |  | RI | [5 empty] | OP | 6 | 2002 |  |  | OP | 6 | 2002 | [5 empty] | N | NG | CT | N/A | Electric Utility | 1 |  |  |  | Complex
3046 | NC | 7805 | Sherwood H Smith Jr Energy Complex | 2015 | 9 | 8 | 4 | PLANT | Natural Gas Fired Combined Cycle | [6 empty] | 157 | 110469 | 107483 | 1218152 |  |  | 1218152 |  | 1218152 | 0 |  |  |  | 290.077 | 276.993 |  |  |  |  | 720 |  |  |  | RI | [5 empty] | OP | 6 | 2002 |  |  | OP | 6 | 2002 | [5 empty] | N | NG | CT | N/A | Electric Utility | 1 |  |  |  | Complex
3046 | NC | 7805 | Sherwood H Smith Jr Energy Complex | 2015 | 10 | 8 | 4 | PLANT | Natural Gas Fired Combined Cycle | [6 empty] | 157 | 82694 | 80287 | 893691 |  |  | 893691 |  | 893691 | 0 |  |  |  | 227.201 | 215.142 |  |  |  |  | 553 |  |  |  | RI | [5 empty] | OP | 6 | 2002 |  |  | OP | 6 | 2002 | [5 empty] | N | NG | CT | N/A | Electric Utility | 1 |  |  |  | Complex
3046 | NC | 7805 | Sherwood H Smith Jr Energy Complex | 2015 | 11 | 8 | 4 | PLANT | Natural Gas Fired Combined Cycle | [6 empty] | 157 | 118297 | 115266 | 1254136 |  |  | 1254136 |  | 1254136 | 0 |  |  |  | 227.464 | 213.93 |  |  |  |  | 720 |  |  |  | RI | [5 empty] | OP | 6 | 2002 |  |  | OP | 6 | 2002 | [5 empty] | N | NG | CT | N/A | Electric Utility | 1 |  |  |  | Complex
3046 | NC | 7805 | Sherwood H Smith Jr Energy Complex | 2015 | 12 | 8 | 4 | PLANT | Natural Gas Fired Combined Cycle | [6 empty] | 157 | 109841 | 106848 | 1172348 |  |  | 1172348 |  | 1172348 | 0 |  |  |  | 221.611 | 210.857 |  |  |  |  | 744 |  |  |  | RI | [5 empty] | OP | 6 | 2002 |  |  | OP | 6 | 2002 | [5 empty] | N | NG | CT | N/A | Electric Utility | 1 |  |  |  | Complex
3046 | NC | 7805 | Sherwood H Smith Jr Energy Complex | 2015 | 1 | ST4 | 4 | PLANT | Natural Gas Fired Combined Cycle | 165 | 129043 | 129043 | [16 empty] | 244.634 | 230.504 |  |  |  |  | 744 |  |  |  | RI | [5 empty] | OP | 6 | 2002 |  |  | OP | 6 | 2002 | [5 empty] | N | NG | CA | N | Electric Utility | 1 |  |  |  | Complex
3046 | NC | 7805 | Sherwood H Smith Jr Energy Complex | 2015 | 2 | ST4 | 4 | PLANT | Natural Gas Fired Combined Cycle | 165 | 112142 | 112142 | [6 empty] | 0 | 0 |  |  |  | 0 |  |  |  |  | 219.993 | 207.544 |  |  |  |  | 672 |  |  |  | RI | [5 empty] | OP | 6 | 2002 |  |  | OP | 6 | 2002 | [5 empty] | N | NG | CA | N | Electric Utility | 1 |  |  |  | Complex
3046 | NC | 7805 | Sherwood H Smith Jr Energy Complex | 2015 | 3 | ST4 | 4 | PLANT | Natural Gas Fired Combined Cycle | 165 | 99180 | 99180 | [6 empty] | 0 | 0 |  |  |  | 0 |  |  |  |  | 223.259 | 210.22 |  |  |  |  | 657 |  |  |  | RI | [5 empty] | OP | 6 | 2002 |  |  | OP | 6 | 2002 | [5 empty] | N | NG | CA | N | Electric Utility | 1 |  |  |  | Complex
3046 | NC | 7805 | Sherwood H Smith Jr Energy Complex | 2015 | 4 | ST4 | 4 | PLANT | Natural Gas Fired Combined Cycle | 165 | 117362 | 117362 | [6 empty] | 0 | 0 |  |  |  | 0 |  |  |  |  | 226.551 | 213.05 |  |  |  |  | 717 |  |  |  | RI | [5 empty] | OP | 6 | 2002 |  |  | OP | 6 | 2002 | [5 empty] | N | NG | CA | N | Electric Utility | 1 |  |  |  | Complex
3046 | NC | 7805 | Sherwood H Smith Jr Energy Complex | 2015 | 5 | ST4 | 4 | PLANT | Natural Gas Fired Combined Cycle | 165 | 89259 | 89259 | [6 empty] | 0 | 0 |  |  |  | 0 |  |  |  |  | 271.064 | 257.713 |  |  |  |  | 744 |  |  |  | RI | [5 empty] | OP | 6 | 2002 |  |  | OP | 6 | 2002 | [5 empty] | N | NG | CA | N | Electric Utility | 1 |  |  |  | Complex
3046 | NC | 7805 | Sherwood H Smith Jr Energy Complex | 2015 | 6 | ST4 | 4 | PLANT | Natural Gas Fired Combined Cycle | 165 | 61686 | 61686 | [6 empty] | 0 | 0 |  |  |  | 0 |  |  |  |  | 268.971 | 255.963 |  |  |  |  | 720 |  |  |  | RI | [5 empty] | OP | 6 | 2002 |  |  | OP | 6 | 2002 | [5 empty] | N | NG | CA | N | Electric Utility | 1 |  |  |  | Complex
3046 | NC | 7805 | Sherwood H Smith Jr Energy Complex | 2015 | 7 | ST4 | 4 | PLANT | Natural Gas Fired Combined Cycle | 165 | 119811 | 119811 | [6 empty] | 0 | 0 |  |  |  | 0 |  |  |  |  | 307.97 | 295.458 |  |  |  |  | 721 |  |  |  | RI | [5 empty] | OP | 6 | 2002 |  |  | OP | 6 | 2002 | [5 empty] | N | NG | CA | N | Electric Utility | 1 |  |  |  | Complex
3046 | NC | 7805 | Sherwood H Smith Jr Energy Complex | 2015 | 8 | ST4 | 4 | PLANT | Natural Gas Fired Combined Cycle | 165 | 126839 | 126839 | [6 empty] | 0 | 0 |  |  |  | 0 |  |  |  |  | 311.874 | 299.136 |  |  |  |  | 744 |  |  |  | RI | [5 empty] | OP | 6 | 2002 |  |  | OP | 6 | 2002 | [5 empty] | N | NG | CA | N | Electric Utility | 1 |  |  |  | Complex
3046 | NC | 7805 | Sherwood H Smith Jr Energy Complex | 2015 | 9 | ST4 | 4 | PLANT | Natural Gas Fired Combined Cycle | 165 | 123932 | 123932 | [6 empty] | 0 | 0 |  |  |  | 0 |  |  |  |  | 290.077 | 276.993 |  |  |  |  | 720 |  |  |  | RI | [5 empty] | OP | 6 | 2002 |  |  | OP | 6 | 2002 | [5 empty] | N | NG | CA | N | Electric Utility | 1 |  |  |  | Complex
3046 | NC | 7805 | Sherwood H Smith Jr Energy Complex | 2015 | 10 | ST4 | 4 | PLANT | Natural Gas Fired Combined Cycle | 165 | 83447 | 83447 | [6 empty] | 0 | 0 |  |  |  | 0 |  |  |  |  | 227.201 | 215.142 |  |  |  |  | 553 |  |  |  | RI | [5 empty] | OP | 6 | 2002 |  |  | OP | 6 | 2002 | [5 empty] | N | NG | CA | N | Electric Utility | 1 |  |  |  | Complex
3046 | NC | 7805 | Sherwood H Smith Jr Energy Complex | 2015 | 11 | ST4 | 4 | PLANT | Natural Gas Fired Combined Cycle | 165 | 127134 | 127134 | [6 empty] | 0 | 0 |  |  |  | 0 |  |  |  |  | 227.464 | 213.93 |  |  |  |  | 720 |  |  |  | RI | [5 empty] | OP | 6 | 2002 |  |  | OP | 6 | 2002 | [5 empty] | N | NG | CA | N | Electric Utility | 1 |  |  |  | Complex
3046 | NC | 7805 | Sherwood H Smith Jr Energy Complex | 2015 | 12 | ST4 | 4 | PLANT | Natural Gas Fired Combined Cycle | 165 | 124893 | 124893 | [6 empty] | 0 | 0 |  |  |  | 0 |  |  |  |  | 221.611 | 210.857 |  |  |  |  | 744 |  |  |  | RI | [5 empty] | OP | 6 | 2002 |  |  | OP | 6 | 2002 | [5 empty] | N | NG | CA | N | Electric Utility | 1 |  |  |  | Complex
3046 | NC | 7805 | Sherwood H Smith Jr Energy Complex | 2015 | 1 | 10 | ST5 | PLANT | Natural Gas Fired Combined Cycle | [6 empty] | 178 | 148137 | 143289 | 1580520 |  |  | 1580520 |  | 1580520 | 0 |  |  |  | 244.634 | 230.504 |  |  |  |  | 744 |  |  |  | RI | [5 empty] | OP | 6 | 2011 |  |  | OP | 6 | 2011 | 6 | 2051 |  |  |  | N | NG | CT | N/A | Electric Utility | 1 |  |  |  | Complex
3046 | NC | 7805 | Sherwood H Smith Jr Energy Complex | 2015 | 2 | 10 | ST5 | PLANT | Natural Gas Fired Combined Cycle | [6 empty] | 178 | 132296 | 127799 | 1412303 |  |  | 1412303 |  | 1412303 | 0 |  |  |  | 219.993 | 207.544 |  |  |  |  | 672 |  |  |  | RI | [5 empty] | OP | 6 | 2011 |  |  | OP | 6 | 2011 | 6 | 2051 |  |  |  | N | NG | CT | N/A | Electric Utility | 1 |  |  |  | Complex
3046 | NC | 7805 | Sherwood H Smith Jr Energy Complex | 2015 | 3 | 10 | ST5 | PLANT | Natural Gas Fired Combined Cycle | [6 empty] | 178 | 125000 | 120235 | 1357709 |  |  | 1357709 |  | 1357709 | 0 |  |  |  | 223.259 | 210.22 |  |  |  |  | 657 |  |  |  | RI | [5 empty] | OP | 6 | 2011 |  |  | OP | 6 | 2011 | 6 | 2051 |  |  |  | N | NG | CT | N/A | Electric Utility | 1 |  |  |  | Complex
3046 | NC | 7805 | Sherwood H Smith Jr Energy Complex | 2015 | 4 | 10 | ST5 | PLANT | Natural Gas Fired Combined Cycle | [6 empty] | 178 | 97212 | 93226 | 1045784 |  |  | 1045784 |  | 1045784 | 0 |  |  |  | 226.551 | 213.05 |  |  |  |  | 717 |  |  |  | RI | [5 empty] | OP | 6 | 2011 |  |  | OP | 6 | 2011 | 6 | 2051 |  |  |  | N | NG | CT | N/A | Electric Utility | 1 |  |  |  | Complex
3046 | NC | 7805 | Sherwood H Smith Jr Energy Complex | 2015 | 5 | 10 | ST5 | PLANT | Natural Gas Fired Combined Cycle | [6 empty] | 178 | 136529 | 131463 | 1494695 |  |  | 1494695 |  | 1494695 | 0 |  |  |  | 271.064 | 257.713 |  |  |  |  | 744 |  |  |  | RI | [5 empty] | OP | 6 | 2011 |  |  | OP | 6 | 2011 | 6 | 2051 |  |  |  | N | NG | CT | N/A | Electric Utility | 1 |  |  |  | Complex
3046 | NC | 7805 | Sherwood H Smith Jr Energy Complex | 2015 | 6 | 10 | ST5 | PLANT | Natural Gas Fired Combined Cycle | [6 empty] | 178 | 128751 | 123521 | 1434911 |  |  | 1434911 |  | 1434911 | 0 |  |  |  | 268.971 | 255.963 |  |  |  |  | 720 |  |  |  | RI | [5 empty] | OP | 6 | 2011 |  |  | OP | 6 | 2011 | 6 | 2051 |  |  |  | N | NG | CT | N/A | Electric Utility | 1 |  |  |  | Complex
3046 | NC | 7805 | Sherwood H Smith Jr Energy Complex | 2015 | 7 | 10 | ST5 | PLANT | Natural Gas Fired Combined Cycle | [6 empty] | 178 | 127084 | 121754 | 1411019 |  |  | 1411019 |  | 1411019 | 0 |  |  |  | 307.97 | 295.458 |  |  |  |  | 721 |  |  |  | RI | [5 empty] | OP | 6 | 2011 |  |  | OP | 6 | 2011 | 6 | 2051 |  |  |  | N | NG | CT | N/A | Electric Utility | 1 |  |  |  | Complex
3046 | NC | 7805 | Sherwood H Smith Jr Energy Complex | 2015 | 8 | 10 | ST5 | PLANT | Natural Gas Fired Combined Cycle | [6 empty] | 178 | 131861 | 126504 | 1457235 |  |  | 1457235 |  | 1457235 | 0 |  |  |  | 311.874 | 299.136 |  |  |  |  | 744 |  |  |  | RI | [5 empty] | OP | 6 | 2011 |  |  | OP | 6 | 2011 | 6 | 2051 |  |  |  | N | NG | CT | N/A | Electric Utility | 1 |  |  |  | Complex
3046 | NC | 7805 | Sherwood H Smith Jr Energy Complex | 2015 | 9 | 10 | ST5 | PLANT | Natural Gas Fired Combined Cycle | [6 empty] | 178 | 129312 | 124123 | 1436926 |  |  | 1436926 |  | 1436926 | 0 |  |  |  | 290.077 | 276.993 |  |  |  |  | 720 |  |  |  | RI | [5 empty] | OP | 6 | 2011 |  |  | OP | 6 | 2011 | 6 | 2051 |  |  |  | N | NG | CT | N/A | Electric Utility | 1 |  |  |  | Complex
3046 | NC | 7805 | Sherwood H Smith Jr Energy Complex | 2015 | 10 | 10 | ST5 | PLANT | Natural Gas Fired Combined Cycle | [6 empty] | 178 | 102636 | 98596 | 1129529 |  |  | 1129529 |  | 1129529 | 0 |  |  |  | 227.201 | 215.142 |  |  |  |  | 553 |  |  |  | RI | [5 empty] | OP | 6 | 2011 |  |  | OP | 6 | 2011 | 6 | 2051 |  |  |  | N | NG | CT | N/A | Electric Utility | 1 |  |  |  | Complex
3046 | NC | 7805 | Sherwood H Smith Jr Energy Complex | 2015 | 11 | 10 | ST5 | PLANT | Natural Gas Fired Combined Cycle | [6 empty] | 178 | 112797 | 108537 | 1215031 |  |  | 1215031 |  | 1215007 | 24 |  |  |  | 227.464 | 213.93 |  |  |  |  | 720 |  |  |  | RI | [5 empty] | OP | 6 | 2011 |  |  | OP | 6 | 2011 | 6 | 2051 |  |  |  | N | NG | CT | N/A | Electric Utility | 1 |  |  |  | Complex
3046 | NC | 7805 | Sherwood H Smith Jr Energy Complex | 2015 | 12 | 10 | ST5 | PLANT | Natural Gas Fired Combined Cycle | [6 empty] | 178 | 111084 | 106987 | 1191658 |  |  | 1191658 |  | 1191658 | 0 |  |  |  | 221.611 | 210.857 |  |  |  |  | 744 |  |  |  | RI | [5 empty] | OP | 6 | 2011 |  |  | OP | 6 | 2011 | 6 | 2051 |  |  |  | N | NG | CT | N/A | Electric Utility | 1 |  |  |  | Complex
3046 | NC | 7805 | Sherwood H Smith Jr Energy Complex | 2015 | 1 | 9 | ST5 | PLANT | Natural Gas Fired Combined Cycle | [6 empty] | 178 | 146187 | 142060 | 1574524 |  |  | 1574524 |  | 1574524 | 0 |  |  |  | 244.634 | 230.504 |  |  |  |  | 744 |  |  |  | RI | [5 empty] | OP | 6 | 2011 |  |  | OP | 6 | 2011 | 6 | 2051 |  |  |  | N | NG | CT | N/A | Electric Utility | 1 |  |  |  | Complex
3046 | NC | 7805 | Sherwood H Smith Jr Energy Complex | 2015 | 2 | 9 | ST5 | PLANT | Natural Gas Fired Combined Cycle | [6 empty] | 178 | 131176 | 127340 | 1413706 |  |  | 1413706 |  | 1413706 | 0 |  |  |  | 219.993 | 207.544 |  |  |  |  | 672 |  |  |  | RI | [5 empty] | OP | 6 | 2011 |  |  | OP | 6 | 2011 | 6 | 2051 |  |  |  | N | NG | CT | N/A | Electric Utility | 1 |  |  |  | Complex
3046 | NC | 7805 | Sherwood H Smith Jr Energy Complex | 2015 | 3 | 9 | ST5 | PLANT | Natural Gas Fired Combined Cycle | [6 empty] | 178 | 111854 | 107830 | 1227830 |  |  | 1227830 |  | 1227824 | 6 |  |  |  | 223.259 | 210.22 |  |  |  |  | 657 |  |  |  | RI | [5 empty] | OP | 6 | 2011 |  |  | OP | 6 | 2011 | 6 | 2051 |  |  |  | N | NG | CT | N/A | Electric Utility | 1 |  |  |  | Complex
3046 | NC | 7805 | Sherwood H Smith Jr Energy Complex | 2015 | 4 | 9 | ST5 | PLANT | Natural Gas Fired Combined Cycle | [6 empty] | 178 | 115235 | 111797 | 1250026 |  |  | 1250026 |  | 1250026 | 0 |  |  |  | 226.551 | 213.05 |  |  |  |  | 717 |  |  |  | RI | [5 empty] | OP | 6 | 2011 |  |  | OP | 6 | 2011 | 6 | 2051 |  |  |  | N | NG | CT | N/A | Electric Utility | 1 |  |  |  | Complex
3046 | NC | 7805 | Sherwood H Smith Jr Energy Complex | 2015 | 5 | 9 | ST5 | PLANT | Natural Gas Fired Combined Cycle | [6 empty] | 178 | 123631 | 119373 | 1368032 |  |  | 1368032 |  | 1368026 | 6 |  |  |  | 271.064 | 257.713 |  |  |  |  | 744 |  |  |  | RI | [5 empty] | OP | 6 | 2011 |  |  | OP | 6 | 2011 | 6 | 2051 |  |  |  | N | NG | CT | N/A | Electric Utility | 1 |  |  |  | Complex
3046 | NC | 7805 | Sherwood H Smith Jr Energy Complex | 2015 | 6 | 9 | ST5 | PLANT | Natural Gas Fired Combined Cycle | [6 empty] | 178 | 127620 | 123190 | 1438549 |  |  | 1438549 |  | 1438543 | 6 |  |  |  | 268.971 | 255.963 |  |  |  |  | 720 |  |  |  | RI | [5 empty] | OP | 6 | 2011 |  |  | OP | 6 | 2011 | 6 | 2051 |  |  |  | N | NG | CT | N/A | Electric Utility | 1 |  |  |  | Complex
3046 | NC | 7805 | Sherwood H Smith Jr Energy Complex | 2015 | 7 | 9 | ST5 | PLANT | Natural Gas Fired Combined Cycle | [6 empty] | 178 | 129828 | 125279 | 1458932 |  |  | 1458932 |  | 1458926 | 6 |  |  |  | 307.97 | 295.458 |  |  |  |  | 721 |  |  |  | RI | [5 empty] | OP | 6 | 2011 |  |  | OP | 6 | 2011 | 6 | 2051 |  |  |  | N | NG | CT | N/A | Electric Utility | 1 |  |  |  | Complex
3046 | NC | 7805 | Sherwood H Smith Jr Energy Complex | 2015 | 8 | 9 | ST5 | PLANT | Natural Gas Fired Combined Cycle | [6 empty] | 178 | 130222 | 125661 | 1457729 |  |  | 1457729 |  | 1457723 | 6 |  |  |  | 311.874 | 299.136 |  |  |  |  | 744 |  |  |  | RI | [5 empty] | OP | 6 | 2011 |  |  | OP | 6 | 2011 | 6 | 2051 |  |  |  | N | NG | CT | N/A | Electric Utility | 1 |  |  |  | Complex
3046 | NC | 7805 | Sherwood H Smith Jr Energy Complex | 2015 | 9 | 9 | ST5 | PLANT | Natural Gas Fired Combined Cycle | [6 empty] | 178 | 127754 | 123353 | 1437089 |  |  | 1437089 |  | 1437083 | 6 |  |  |  | 290.077 | 276.993 |  |  |  |  | 720 |  |  |  | RI | [5 empty] | OP | 6 | 2011 |  |  | OP | 6 | 2011 | 6 | 2051 |  |  |  | N | NG | CT | N/A | Electric Utility | 1 |  |  |  | Complex
3046 | NC | 7805 | Sherwood H Smith Jr Energy Complex | 2015 | 10 | 9 | ST5 | PLANT | Natural Gas Fired Combined Cycle | [6 empty] | 178 | 101608 | 98153 | 1129207 |  |  | 1129207 |  | 1129207 | 0 |  |  |  | 227.201 | 215.142 |  |  |  |  | 553 |  |  |  | RI | [5 empty] | OP | 6 | 2011 |  |  | OP | 6 | 2011 | 6 | 2051 |  |  |  | N | NG | CT | N/A | Electric Utility | 1 |  |  |  | Complex
3046 | NC | 7805 | Sherwood H Smith Jr Energy Complex | 2015 | 11 | 9 | ST5 | PLANT | Natural Gas Fired Combined Cycle | [6 empty] | 178 | 110936 | 107327 | 1204652 |  |  | 1204652 |  | 1204652 | 0 |  |  |  | 227.464 | 213.93 |  |  |  |  | 720 |  |  |  | RI | [5 empty] | OP | 6 | 2011 |  |  | OP | 6 | 2011 | 6 | 2051 |  |  |  | N | NG | CT | N/A | Electric Utility | 1 |  |  |  | Complex
3046 | NC | 7805 | Sherwood H Smith Jr Energy Complex | 2015 | 12 | 9 | ST5 | PLANT | Natural Gas Fired Combined Cycle | [6 empty] | 178 | 118367 | 114930 | 1282172 |  |  | 1282172 |  | 1282160 | 12 |  |  |  | 221.611 | 210.857 |  |  |  |  | 744 |  |  |  | RI | [5 empty] | OP | 6 | 2011 |  |  | OP | 6 | 2011 | 6 | 2051 |  |  |  | N | NG | CT | N/A | Electric Utility | 1 |  |  |  | Complex
3046 | NC | 7805 | Sherwood H Smith Jr Energy Complex | 2015 | 1 | ST5 | ST5 | PLANT | Natural Gas Fired Combined Cycle | 250 | 170756 | 170756 | [16 empty] | 244.634 | 230.504 |  |  |  |  | 744 |  |  |  | RI | [5 empty] | OP | 6 | 2011 |  |  | OP | 6 | 2011 | 6 | 2051 |  |  |  | N | NG | CA | Y | Electric Utility | 1 |  |  |  | Complex
3046 | NC | 7805 | Sherwood H Smith Jr Energy Complex | 2015 | 2 | ST5 | ST5 | PLANT | Natural Gas Fired Combined Cycle | 250 | 152942 | 152942 | [6 empty] | 0 | 0 |  |  |  | 0 |  |  |  |  | 219.993 | 207.544 |  |  |  |  | 672 |  |  |  | RI | [5 empty] | OP | 6 | 2011 |  |  | OP | 6 | 2011 | 6 | 2051 |  |  |  | N | NG | CA | Y | Electric Utility | 1 |  |  |  | Complex
3046 | NC | 7805 | Sherwood H Smith Jr Energy Complex | 2015 | 3 | ST5 | ST5 | PLANT | Natural Gas Fired Combined Cycle | 250 | 141166 | 141166 | [6 empty] | 0 | 0 |  |  |  | 0 |  |  |  |  | 223.259 | 210.22 |  |  |  |  | 657 |  |  |  | RI | [5 empty] | OP | 6 | 2011 |  |  | OP | 6 | 2011 | 6 | 2051 |  |  |  | N | NG | CA | Y | Electric Utility | 1 |  |  |  | Complex
3046 | NC | 7805 | Sherwood H Smith Jr Energy Complex | 2015 | 4 | ST5 | ST5 | PLANT | Natural Gas Fired Combined Cycle | 250 | 124938 | 124938 | [6 empty] | 0 | 0 |  |  |  | 0 |  |  |  |  | 226.551 | 213.05 |  |  |  |  | 717 |  |  |  | RI | [5 empty] | OP | 6 | 2011 |  |  | OP | 6 | 2011 | 6 | 2051 |  |  |  | N | NG | CA | Y | Electric Utility | 1 |  |  |  | Complex
3046 | NC | 7805 | Sherwood H Smith Jr Energy Complex | 2015 | 5 | ST5 | ST5 | PLANT | Natural Gas Fired Combined Cycle | 250 | 169296 | 169296 | [6 empty] | 0 | 0 |  |  |  | 0 |  |  |  |  | 271.064 | 257.713 |  |  |  |  | 744 |  |  |  | RI | [5 empty] | OP | 6 | 2011 |  |  | OP | 6 | 2011 | 6 | 2051 |  |  |  | N | NG | CA | Y | Electric Utility | 1 |  |  |  | Complex
3046 | NC | 7805 | Sherwood H Smith Jr Energy Complex | 2015 | 6 | ST5 | ST5 | PLANT | Natural Gas Fired Combined Cycle | 250 | 181096 | 181096 | [6 empty] | 0 | 0 |  |  |  | 0 |  |  |  |  | 268.971 | 255.963 |  |  |  |  | 720 |  |  |  | RI | [5 empty] | OP | 6 | 2011 |  |  | OP | 6 | 2011 | 6 | 2051 |  |  |  | N | NG | CA | Y | Electric Utility | 1 |  |  |  | Complex
3046 | NC | 7805 | Sherwood H Smith Jr Energy Complex | 2015 | 7 | ST5 | ST5 | PLANT | Natural Gas Fired Combined Cycle | 250 | 178726 | 178726 | [6 empty] | 0 | 0 |  |  |  | 0 |  |  |  |  | 307.97 | 295.458 |  |  |  |  | 721 |  |  |  | RI | [5 empty] | OP | 6 | 2011 |  |  | OP | 6 | 2011 | 6 | 2051 |  |  |  | N | NG | CA | Y | Electric Utility | 1 |  |  |  | Complex
3046 | NC | 7805 | Sherwood H Smith Jr Energy Complex | 2015 | 8 | ST5 | ST5 | PLANT | Natural Gas Fired Combined Cycle | 250 | 177796 | 177796 | [6 empty] | 0 | 0 |  |  |  | 0 |  |  |  |  | 311.874 | 299.136 |  |  |  |  | 744 |  |  |  | RI | [5 empty] | OP | 6 | 2011 |  |  | OP | 6 | 2011 | 6 | 2051 |  |  |  | N | NG | CA | Y | Electric Utility | 1 |  |  |  | Complex
3046 | NC | 7805 | Sherwood H Smith Jr Energy Complex | 2015 | 9 | ST5 | ST5 | PLANT | Natural Gas Fired Combined Cycle | 250 | 175448 | 175448 | [6 empty] | 0 | 0 |  |  |  | 0 |  |  |  |  | 290.077 | 276.993 |  |  |  |  | 720 |  |  |  | RI | [5 empty] | OP | 6 | 2011 |  |  | OP | 6 | 2011 | 6 | 2051 |  |  |  | N | NG | CA | Y | Electric Utility | 1 |  |  |  | Complex
3046 | NC | 7805 | Sherwood H Smith Jr Energy Complex | 2015 | 10 | ST5 | ST5 | PLANT | Natural Gas Fired Combined Cycle | 250 | 138046 | 138046 | [6 empty] | 0 | 0 |  |  |  | 0 |  |  |  |  | 227.201 | 215.142 |  |  |  |  | 553 |  |  |  | RI | [5 empty] | OP | 6 | 2011 |  |  | OP | 6 | 2011 | 6 | 2051 |  |  |  | N | NG | CA | Y | Electric Utility | 1 |  |  |  | Complex
3046 | NC | 7805 | Sherwood H Smith Jr Energy Complex | 2015 | 11 | ST5 | ST5 | PLANT | Natural Gas Fired Combined Cycle | 250 | 137977 | 137977 | [6 empty] | 0 | 0 |  |  |  | 0 |  |  |  |  | 227.464 | 213.93 |  |  |  |  | 720 |  |  |  | RI | [5 empty] | OP | 6 | 2011 |  |  | OP | 6 | 2011 | 6 | 2051 |  |  |  | N | NG | CA | Y | Electric Utility | 1 |  |  |  | Complex
3046 | NC | 7805 | Sherwood H Smith Jr Energy Complex | 2015 | 12 | ST5 | ST5 | PLANT | Natural Gas Fired Combined Cycle | 250 | 125362 | 125362 | [6 empty] | 0 | 0 |  |  |  | 0 |  |  |  |  | 221.611 | 210.857 |  |  |  |  | 744 |  |  |  | RI | [5 empty] | OP | 6 | 2011 |  |  | OP | 6 | 2011 | 6 | 2051 |  |  |  | N | NG | CA | Y | Electric Utility | 1 |  |  |  | Complex
3046 | NC | 7805 | Sherwood H Smith Jr Energy Complex | 2015 | 1 | 7 | 4 | ST4 | Natural Gas Fired Combined Cycle | [6 empty] | 160 | 124153 | 121007 | 1334680 |  |  | 1334680 |  | 1334680 | 0 | [11 empty] | (RI) Recirculate: Induced Draft |  |  | Closed | Fresh | Surface | Pee Dee River | Pee Dee River | OP | 6 | 2002 |  |  | OP | 6 | 2002 |  |  | OP | 6 | 2002 | N | NG | CT | N/A | Electric Utility | 1 |  |  |  | Complex
3046 | NC | 7805 | Sherwood H Smith Jr Energy Complex | 2015 | 2 | 7 | 4 | ST4 | Natural Gas Fired Combined Cycle | [6 empty] | 160 | 106869 | 104264 | 1154223 |  |  | 1154223 |  | 1154223 | 0 | [11 empty] | (RI) Recirculate: Induced Draft |  |  | Closed | Fresh | Surface | Pee Dee River | Pee Dee River | OP | 6 | 2002 |  |  | OP | 6 | 2002 |  |  | OP | 6 | 2002 | N | NG | CT | N/A | Electric Utility | 1 |  |  |  | Complex
3046 | NC | 7805 | Sherwood H Smith Jr Energy Complex | 2015 | 3 | 7 | 4 | ST4 | Natural Gas Fired Combined Cycle | [6 empty] | 160 | 90754 | 88327 | 987957 |  |  | 987957 |  | 987957 | 0 | [11 empty] | (RI) Recirculate: Induced Draft |  |  | Closed | Fresh | Surface | Pee Dee River | Pee Dee River | OP | 6 | 2002 |  |  | OP | 6 | 2002 |  |  | OP | 6 | 2002 | N | NG | CT | N/A | Electric Utility | 1 |  |  |  | Complex
3046 | NC | 7805 | Sherwood H Smith Jr Energy Complex | 2015 | 4 | 7 | 4 | ST4 | Natural Gas Fired Combined Cycle | [6 empty] | 160 | 109164 | 106470 | 1188888 |  |  | 1188888 |  | 1188888 | 0 | [11 empty] | (RI) Recirculate: Induced Draft |  |  | Closed | Fresh | Surface | Pee Dee River | Pee Dee River | OP | 6 | 2002 |  |  | OP | 6 | 2002 |  |  | OP | 6 | 2002 | N | NG | CT | N/A | Electric Utility | 1 |  |  |  | Complex
3046 | NC | 7805 | Sherwood H Smith Jr Energy Complex | 2015 | 5 | 7 | 4 | ST4 | Natural Gas Fired Combined Cycle | [6 empty] | 160 | 114173 | 111707 | 1263794 |  |  | 1263794 |  | 1263794 | 0 | [11 empty] | (RI) Recirculate: Induced Draft |  |  | Closed | Fresh | Surface | Pee Dee River | Pee Dee River | OP | 6 | 2002 |  |  | OP | 6 | 2002 |  |  | OP | 6 | 2002 | N | NG | CT | N/A | Electric Utility | 1 |  |  |  | Complex
3046 | NC | 7805 | Sherwood H Smith Jr Energy Complex | 2015 | 6 | 7 | 4 | ST4 | Natural Gas Fired Combined Cycle | [6 empty] | 160 | 111455 | 109619 | 1253259 |  |  | 1253259 |  | 1253259 | 0 | [11 empty] | (RI) Recirculate: Induced Draft |  |  | Closed | Fresh | Surface | Pee Dee River | Pee Dee River | OP | 6 | 2002 |  |  | OP | 6 | 2002 |  |  | OP | 6 | 2002 | N | NG | CT | N/A | Electric Utility | 1 |  |  |  | Complex
3046 | NC | 7805 | Sherwood H Smith Jr Energy Complex | 2015 | 7 | 7 | 4 | ST4 | Natural Gas Fired Combined Cycle | [6 empty] | 160 | 107015 | 104030 | 1200360 |  |  | 1200360 |  | 1200360 | 0 | [11 empty] | (RI) Recirculate: Induced Draft |  |  | Closed | Fresh | Surface | Pee Dee River | Pee Dee River | OP | 6 | 2002 |  |  | OP | 6 | 2002 |  |  | OP | 6 | 2002 | N | NG | CT | N/A | Electric Utility | 1 |  |  |  | Complex
3046 | NC | 7805 | Sherwood H Smith Jr Energy Complex | 2015 | 8 | 7 | 4 | ST4 | Natural Gas Fired Combined Cycle | [6 empty] | 160 | 113498 | 110453 | 1271232 |  |  | 1271232 |  | 1271232 | 0 | [11 empty] | (RI) Recirculate: Induced Draft |  |  | Closed | Fresh | Surface | Pee Dee River | Pee Dee River | OP | 6 | 2002 |  |  | OP | 6 | 2002 |  |  | OP | 6 | 2002 | N | NG | CT | N/A | Electric Utility | 1 |  |  |  | Complex
3046 | NC | 7805 | Sherwood H Smith Jr Energy Complex | 2015 | 9 | 7 | 4 | ST4 | Natural Gas Fired Combined Cycle | [6 empty] | 160 | 110861 | 107887 | 1249690 |  |  | 1249690 |  | 1249690 | 0 | [11 empty] | (RI) Recirculate: Induced Draft |  |  | Closed | Fresh | Surface | Pee Dee River | Pee Dee River | OP | 6 | 2002 |  |  | OP | 6 | 2002 |  |  | OP | 6 | 2002 | N | NG | CT | N/A | Electric Utility | 1 |  |  |  | Complex
3046 | NC | 7805 | Sherwood H Smith Jr Energy Complex | 2015 | 10 | 7 | 4 | ST4 | Natural Gas Fired Combined Cycle | [6 empty] | 160 | 74296 | 71916 | 810080 |  |  | 810080 |  | 810080 | 0 | [11 empty] | (RI) Recirculate: Induced Draft |  |  | Closed | Fresh | Surface | Pee Dee River | Pee Dee River | OP | 6 | 2002 |  |  | OP | 6 | 2002 |  |  | OP | 6 | 2002 | N | NG | CT | N/A | Electric Utility | 1 |  |  |  | Complex
3046 | NC | 7805 | Sherwood H Smith Jr Energy Complex | 2015 | 11 | 7 | 4 | ST4 | Natural Gas Fired Combined Cycle | [6 empty] | 160 | 118724 | 115693 | 1268862 |  |  | 1268862 |  | 1268862 | 0 | [11 empty] | (RI) Recirculate: Induced Draft |  |  | Closed | Fresh | Surface | Pee Dee River | Pee Dee River | OP | 6 | 2002 |  |  | OP | 6 | 2002 |  |  | OP | 6 | 2002 | N | NG | CT | N/A | Electric Utility | 1 |  |  |  | Complex
3046 | NC | 7805 | Sherwood H Smith Jr Energy Complex | 2015 | 12 | 7 | 4 | ST4 | Natural Gas Fired Combined Cycle | [6 empty] | 160 | 118718 | 115715 | 1280632 |  |  | 1280632 |  | 1280632 | 0 | [11 empty] | (RI) Recirculate: Induced Draft |  |  | Closed | Fresh | Surface | Pee Dee River | Pee Dee River | OP | 6 | 2002 |  |  | OP | 6 | 2002 |  |  | OP | 6 | 2002 | N | NG | CT | N/A | Electric Utility | 1 |  |  |  | Complex
3046 | NC | 7805 | Sherwood H Smith Jr Energy Complex | 2015 | 1 | 8 | 4 | ST4 | Natural Gas Fired Combined Cycle | [6 empty] | 157 | 121213 | 121165 | 1318277 |  |  | 1318277 |  | 1318277 | 0 | [11 empty] | (RI) Recirculate: Induced Draft |  |  | Closed | Fresh | Surface | Pee Dee River | Pee Dee River | OP | 6 | 2002 |  |  | OP | 6 | 2002 |  |  | OP | 6 | 2002 | N | NG | CT | N/A | Electric Utility | 1 |  |  |  | Complex
3046 | NC | 7805 | Sherwood H Smith Jr Energy Complex | 2015 | 2 | 8 | 4 | ST4 | Natural Gas Fired Combined Cycle | [6 empty] | 157 | 107385 | 104859 | 1146945 |  |  | 1146945 |  | 1146945 | 0 | [11 empty] | (RI) Recirculate: Induced Draft |  |  | Closed | Fresh | Surface | Pee Dee River | Pee Dee River | OP | 6 | 2002 |  |  | OP | 6 | 2002 |  |  | OP | 6 | 2002 | N | NG | CT | N/A | Electric Utility | 1 |  |  |  | Complex
3046 | NC | 7805 | Sherwood H Smith Jr Energy Complex | 2015 | 3 | 8 | 4 | ST4 | Natural Gas Fired Combined Cycle | [6 empty] | 157 | 95231 | 92772 | 1024529 |  |  | 1024529 |  | 1024529 | 0 | [11 empty] | (RI) Recirculate: Induced Draft |  |  | Closed | Fresh | Surface | Pee Dee River | Pee Dee River | OP | 6 | 2002 |  |  | OP | 6 | 2002 |  |  | OP | 6 | 2002 | N | NG | CT | N/A | Electric Utility | 1 |  |  |  | Complex
3046 | NC | 7805 | Sherwood H Smith Jr Energy Complex | 2015 | 4 | 8 | 4 | ST4 | Natural Gas Fired Combined Cycle | [6 empty] | 157 | 104876 | 102176 | 1133200 |  |  | 1133200 |  | 1133200 | 0 | [11 empty] | (RI) Recirculate: Induced Draft |  |  | Closed | Fresh | Surface | Pee Dee River | Pee Dee River | OP | 6 | 2002 |  |  | OP | 6 | 2002 |  |  | OP | 6 | 2002 | N | NG | CT | N/A | Electric Utility | 1 |  |  |  | Complex
3046 | NC | 7805 | Sherwood H Smith Jr Energy Complex | 2015 | 5 | 8 | 4 | ST4 | Natural Gas Fired Combined Cycle | [6 empty] | 157 | 48596 | 46184 | 532055 |  |  | 532055 |  | 532055 | 0 | [11 empty] | (RI) Recirculate: Induced Draft |  |  | Closed | Fresh | Surface | Pee Dee River | Pee Dee River | OP | 6 | 2002 |  |  | OP | 6 | 2002 |  |  | OP | 6 | 2002 | N | NG | CT | N/A | Electric Utility | 1 |  |  |  | Complex
3046 | NC | 7805 | Sherwood H Smith Jr Energy Complex | 2015 | 6 | 8 | 4 | ST4 | Natural Gas Fired Combined Cycle | [6 empty] | 157 | 2895 | 965 | 33532 |  |  | 33532 |  | 33532 | 0 | [11 empty] | (RI) Recirculate: Induced Draft |  |  | Closed | Fresh | Surface | Pee Dee River | Pee Dee River | OP | 6 | 2002 |  |  | OP | 6 | 2002 |  |  | OP | 6 | 2002 | N | NG | CT | N/A | Electric Utility | 1 |  |  |  | Complex
3046 | NC | 7805 | Sherwood H Smith Jr Energy Complex | 2015 | 7 | 8 | 4 | ST4 | Natural Gas Fired Combined Cycle | [6 empty] | 157 | 106523 | 103535 | 1172319 |  |  | 1172319 |  | 1172319 | 0 | [11 empty] | (RI) Recirculate: Induced Draft |  |  | Closed | Fresh | Surface | Pee Dee River | Pee Dee River | OP | 6 | 2002 |  |  | OP | 6 | 2002 |  |  | OP | 6 | 2002 | N | NG | CT | N/A | Electric Utility | 1 |  |  |  | Complex
3046 | NC | 7805 | Sherwood H Smith Jr Energy Complex | 2015 | 8 | 8 | 4 | ST4 | Natural Gas Fired Combined Cycle | [6 empty] | 157 | 111335 | 108288 | 1222448 |  |  | 1222448 |  | 1222448 | 0 | [11 empty] | (RI) Recirculate: Induced Draft |  |  | Closed | Fresh | Surface | Pee Dee River | Pee Dee River | OP | 6 | 2002 |  |  | OP | 6 | 2002 |  |  | OP | 6 | 2002 | N | NG | CT | N/A | Electric Utility | 1 |  |  |  | Complex
3046 | NC | 7805 | Sherwood H Smith Jr Energy Complex | 2015 | 9 | 8 | 4 | ST4 | Natural Gas Fired Combined Cycle | [6 empty] | 157 | 110469 | 107483 | 1218152 |  |  | 1218152 |  | 1218152 | 0 | [11 empty] | (RI) Recirculate: Induced Draft |  |  | Closed | Fresh | Surface | Pee Dee River | Pee Dee River | OP | 6 | 2002 |  |  | OP | 6 | 2002 |  |  | OP | 6 | 2002 | N | NG | CT | N/A | Electric Utility | 1 |  |  |  | Complex
3046 | NC | 7805 | Sherwood H Smith Jr Energy Complex | 2015 | 10 | 8 | 4 | ST4 | Natural Gas Fired Combined Cycle | [6 empty] | 157 | 82694 | 80287 | 893691 |  |  | 893691 |  | 893691 | 0 | [11 empty] | (RI) Recirculate: Induced Draft |  |  | Closed | Fresh | Surface | Pee Dee River | Pee Dee River | OP | 6 | 2002 |  |  | OP | 6 | 2002 |  |  | OP | 6 | 2002 | N | NG | CT | N/A | Electric Utility | 1 |  |  |  | Complex
3046 | NC | 7805 | Sherwood H Smith Jr Energy Complex | 2015 | 11 | 8 | 4 | ST4 | Natural Gas Fired Combined Cycle | [6 empty] | 157 | 118297 | 115266 | 1254136 |  |  | 1254136 |  | 1254136 | 0 | [11 empty] | (RI) Recirculate: Induced Draft |  |  | Closed | Fresh | Surface | Pee Dee River | Pee Dee River | OP | 6 | 2002 |  |  | OP | 6 | 2002 |  |  | OP | 6 | 2002 | N | NG | CT | N/A | Electric Utility | 1 |  |  |  | Complex
3046 | NC | 7805 | Sherwood H Smith Jr Energy Complex | 2015 | 12 | 8 | 4 | ST4 | Natural Gas Fired Combined Cycle | [6 empty] | 157 | 109841 | 106848 | 1172348 |  |  | 1172348 |  | 1172348 | 0 | [11 empty] | (RI) Recirculate: Induced Draft |  |  | Closed | Fresh | Surface | Pee Dee River | Pee Dee River | OP | 6 | 2002 |  |  | OP | 6 | 2002 |  |  | OP | 6 | 2002 | N | NG | CT | N/A | Electric Utility | 1 |  |  |  | Complex
3046 | NC | 7805 | Sherwood H Smith Jr Energy Complex | 2015 | 1 | ST4 | 4 | ST4 | Natural Gas Fired Combined Cycle | 165 | 129043 | 129043 | [24 empty] | (RI) Recirculate: Induced Draft |  |  | Closed | Fresh | Surface | Pee Dee River | Pee Dee River | OP | 6 | 2002 |  |  | OP | 6 | 2002 |  |  | OP | 6 | 2002 | N | NG | CA | N | Electric Utility | 1 |  |  |  | Complex
3046 | NC | 7805 | Sherwood H Smith Jr Energy Complex | 2015 | 2 | ST4 | 4 | ST4 | Natural Gas Fired Combined Cycle | 165 | 112142 | 112142 | [6 empty] | 0 | 0 |  |  |  | 0 | [12 empty] | (RI) Recirculate: Induced Draft |  |  | Closed | Fresh | Surface | Pee Dee River | Pee Dee River | OP | 6 | 2002 |  |  | OP | 6 | 2002 |  |  | OP | 6 | 2002 | N | NG | CA | N | Electric Utility | 1 |  |  |  | Complex
3046 | NC | 7805 | Sherwood H Smith Jr Energy Complex | 2015 | 3 | ST4 | 4 | ST4 | Natural Gas Fired Combined Cycle | 165 | 99180 | 99180 | [6 empty] | 0 | 0 |  |  |  | 0 | [12 empty] | (RI) Recirculate: Induced Draft |  |  | Closed | Fresh | Surface | Pee Dee River | Pee Dee River | OP | 6 | 2002 |  |  | OP | 6 | 2002 |  |  | OP | 6 | 2002 | N | NG | CA | N | Electric Utility | 1 |  |  |  | Complex
3046 | NC | 7805 | Sherwood H Smith Jr Energy Complex | 2015 | 4 | ST4 | 4 | ST4 | Natural Gas Fired Combined Cycle | 165 | 117362 | 117362 | [6 empty] | 0 | 0 |  |  |  | 0 | [12 empty] | (RI) Recirculate: Induced Draft |  |  | Closed | Fresh | Surface | Pee Dee River | Pee Dee River | OP | 6 | 2002 |  |  | OP | 6 | 2002 |  |  | OP | 6 | 2002 | N | NG | CA | N | Electric Utility | 1 |  |  |  | Complex
3046 | NC | 7805 | Sherwood H Smith Jr Energy Complex | 2015 | 5 | ST4 | 4 | ST4 | Natural Gas Fired Combined Cycle | 165 | 89259 | 89259 | [6 empty] | 0 | 0 |  |  |  | 0 | [12 empty] | (RI) Recirculate: Induced Draft |  |  | Closed | Fresh | Surface | Pee Dee River | Pee Dee River | OP | 6 | 2002 |  |  | OP | 6 | 2002 |  |  | OP | 6 | 2002 | N | NG | CA | N | Electric Utility | 1 |  |  |  | Complex
3046 | NC | 7805 | Sherwood H Smith Jr Energy Complex | 2015 | 6 | ST4 | 4 | ST4 | Natural Gas Fired Combined Cycle | 165 | 61686 | 61686 | [6 empty] | 0 | 0 |  |  |  | 0 | [12 empty] | (RI) Recirculate: Induced Draft |  |  | Closed | Fresh | Surface | Pee Dee River | Pee Dee River | OP | 6 | 2002 |  |  | OP | 6 | 2002 |  |  | OP | 6 | 2002 | N | NG | CA | N | Electric Utility | 1 |  |  |  | Complex
3046 | NC | 7805 | Sherwood H Smith Jr Energy Complex | 2015 | 7 | ST4 | 4 | ST4 | Natural Gas Fired Combined Cycle | 165 | 119811 | 119811 | [6 empty] | 0 | 0 |  |  |  | 0 | [12 empty] | (RI) Recirculate: Induced Draft |  |  | Closed | Fresh | Surface | Pee Dee River | Pee Dee River | OP | 6 | 2002 |  |  | OP | 6 | 2002 |  |  | OP | 6 | 2002 | N | NG | CA | N | Electric Utility | 1 |  |  |  | Complex
3046 | NC | 7805 | Sherwood H Smith Jr Energy Complex | 2015 | 8 | ST4 | 4 | ST4 | Natural Gas Fired Combined Cycle | 165 | 126839 | 126839 | [6 empty] | 0 | 0 |  |  |  | 0 | [12 empty] | (RI) Recirculate: Induced Draft |  |  | Closed | Fresh | Surface | Pee Dee River | Pee Dee River | OP | 6 | 2002 |  |  | OP | 6 | 2002 |  |  | OP | 6 | 2002 | N | NG | CA | N | Electric Utility | 1 |  |  |  | Complex
3046 | NC | 7805 | Sherwood H Smith Jr Energy Complex | 2015 | 9 | ST4 | 4 | ST4 | Natural Gas Fired Combined Cycle | 165 | 123932 | 123932 | [6 empty] | 0 | 0 |  |  |  | 0 | [12 empty] | (RI) Recirculate: Induced Draft |  |  | Closed | Fresh | Surface | Pee Dee River | Pee Dee River | OP | 6 | 2002 |  |  | OP | 6 | 2002 |  |  | OP | 6 | 2002 | N | NG | CA | N | Electric Utility | 1 |  |  |  | Complex
3046 | NC | 7805 | Sherwood H Smith Jr Energy Complex | 2015 | 10 | ST4 | 4 | ST4 | Natural Gas Fired Combined Cycle | 165 | 83447 | 83447 | [6 empty] | 0 | 0 |  |  |  | 0 | [12 empty] | (RI) Recirculate: Induced Draft |  |  | Closed | Fresh | Surface | Pee Dee River | Pee Dee River | OP | 6 | 2002 |  |  | OP | 6 | 2002 |  |  | OP | 6 | 2002 | N | NG | CA | N | Electric Utility | 1 |  |  |  | Complex
3046 | NC | 7805 | Sherwood H Smith Jr Energy Complex | 2015 | 11 | ST4 | 4 | ST4 | Natural Gas Fired Combined Cycle | 165 | 127134 | 127134 | [6 empty] | 0 | 0 |  |  |  | 0 | [12 empty] | (RI) Recirculate: Induced Draft |  |  | Closed | Fresh | Surface | Pee Dee River | Pee Dee River | OP | 6 | 2002 |  |  | OP | 6 | 2002 |  |  | OP | 6 | 2002 | N | NG | CA | N | Electric Utility | 1 |  |  |  | Complex
3046 | NC | 7805 | Sherwood H Smith Jr Energy Complex | 2015 | 12 | ST4 | 4 | ST4 | Natural Gas Fired Combined Cycle | 165 | 124893 | 124893 | [6 empty] | 0 | 0 |  |  |  | 0 | [12 empty] | (RI) Recirculate: Induced Draft |  |  | Closed | Fresh | Surface | Pee Dee River | Pee Dee River | OP | 6 | 2002 |  |  | OP | 6 | 2002 |  |  | OP | 6 | 2002 | N | NG | CA | N | Electric Utility | 1 |  |  |  | Complex
3046 | NC | 7805 | Sherwood H Smith Jr Energy Complex | 2015 | 1 | 10 | ST5 | ST5 | Natural Gas Fired Combined Cycle | [6 empty] | 178 | 148137 | 143289 | 1580520 |  |  | 1580520 |  | 1580520 | 0 | [10 empty] | 0 | (RI) Recirculate: Induced Draft |  |  | Closed | Fresh | Surface | Pee Dee River | Pee Dee River | OP | 6 | 2011 |  |  | OP | 6 | 2011 | 6 | 2051 | OP | 6 | 2011 | N | NG | CT | N/A | Electric Utility | 1 |  |  |  | Complex
3046 | NC | 7805 | Sherwood H Smith Jr Energy Complex | 2015 | 2 | 10 | ST5 | ST5 | Natural Gas Fired Combined Cycle | [6 empty] | 178 | 132296 | 127799 | 1412303 |  |  | 1412303 |  | 1412303 | 0 | [10 empty] | 0 | (RI) Recirculate: Induced Draft |  |  | Closed | Fresh | Surface | Pee Dee River | Pee Dee River | OP | 6 | 2011 |  |  | OP | 6 | 2011 | 6 | 2051 | OP | 6 | 2011 | N | NG | CT | N/A | Electric Utility | 1 |  |  |  | Complex
3046 | NC | 7805 | Sherwood H Smith Jr Energy Complex | 2015 | 3 | 10 | ST5 | ST5 | Natural Gas Fired Combined Cycle | [6 empty] | 178 | 125000 | 120235 | 1357709 |  |  | 1357709 |  | 1357709 | 0 | [10 empty] | 0 | (RI) Recirculate: Induced Draft |  |  | Closed | Fresh | Surface | Pee Dee River | Pee Dee River | OP | 6 | 2011 |  |  | OP | 6 | 2011 | 6 | 2051 | OP | 6 | 2011 | N | NG | CT | N/A | Electric Utility | 1 |  |  |  | Complex
3046 | NC | 7805 | Sherwood H Smith Jr Energy Complex | 2015 | 4 | 10 | ST5 | ST5 | Natural Gas Fired Combined Cycle | [6 empty] | 178 | 97212 | 93226 | 1045784 |  |  | 1045784 |  | 1045784 | 0 | [10 empty] | 0 | (RI) Recirculate: Induced Draft |  |  | Closed | Fresh | Surface | Pee Dee River | Pee Dee River | OP | 6 | 2011 |  |  | OP | 6 | 2011 | 6 | 2051 | OP | 6 | 2011 | N | NG | CT | N/A | Electric Utility | 1 |  |  |  | Complex
3046 | NC | 7805 | Sherwood H Smith Jr Energy Complex | 2015 | 5 | 10 | ST5 | ST5 | Natural Gas Fired Combined Cycle | [6 empty] | 178 | 136529 | 131463 | 1494695 |  |  | 1494695 |  | 1494695 | 0 | [10 empty] | 0 | (RI) Recirculate: Induced Draft |  |  | Closed | Fresh | Surface | Pee Dee River | Pee Dee River | OP | 6 | 2011 |  |  | OP | 6 | 2011 | 6 | 2051 | OP | 6 | 2011 | N | NG | CT | N/A | Electric Utility | 1 |  |  |  | Complex
3046 | NC | 7805 | Sherwood H Smith Jr Energy Complex | 2015 | 6 | 10 | ST5 | ST5 | Natural Gas Fired Combined Cycle | [6 empty] | 178 | 128751 | 123521 | 1434911 |  |  | 1434911 |  | 1434911 | 0 | [10 empty] | 0 | (RI) Recirculate: Induced Draft |  |  | Closed | Fresh | Surface | Pee Dee River | Pee Dee River | OP | 6 | 2011 |  |  | OP | 6 | 2011 | 6 | 2051 | OP | 6 | 2011 | N | NG | CT | N/A | Electric Utility | 1 |  |  |  | Complex
3046 | NC | 7805 | Sherwood H Smith Jr Energy Complex | 2015 | 7 | 10 | ST5 | ST5 | Natural Gas Fired Combined Cycle | [6 empty] | 178 | 127084 | 121754 | 1411019 |  |  | 1411019 |  | 1411019 | 0 | [10 empty] | 0 | (RI) Recirculate: Induced Draft |  |  | Closed | Fresh | Surface | Pee Dee River | Pee Dee River | OP | 6 | 2011 |  |  | OP | 6 | 2011 | 6 | 2051 | OP | 6 | 2011 | N | NG | CT | N/A | Electric Utility | 1 |  |  |  | Complex
3046 | NC | 7805 | Sherwood H Smith Jr Energy Complex | 2015 | 8 | 10 | ST5 | ST5 | Natural Gas Fired Combined Cycle | [6 empty] | 178 | 131861 | 126504 | 1457235 |  |  | 1457235 |  | 1457235 | 0 | [10 empty] | 0 | (RI) Recirculate: Induced Draft |  |  | Closed | Fresh | Surface | Pee Dee River | Pee Dee River | OP | 6 | 2011 |  |  | OP | 6 | 2011 | 6 | 2051 | OP | 6 | 2011 | N | NG | CT | N/A | Electric Utility | 1 |  |  |  | Complex
3046 | NC | 7805 | Sherwood H Smith Jr Energy Complex | 2015 | 9 | 10 | ST5 | ST5 | Natural Gas Fired Combined Cycle | [6 empty] | 178 | 129312 | 124123 | 1436926 |  |  | 1436926 |  | 1436926 | 0 | [10 empty] | 0 | (RI) Recirculate: Induced Draft |  |  | Closed | Fresh | Surface | Pee Dee River | Pee Dee River | OP | 6 | 2011 |  |  | OP | 6 | 2011 | 6 | 2051 | OP | 6 | 2011 | N | NG | CT | N/A | Electric Utility | 1 |  |  |  | Complex
3046 | NC | 7805 | Sherwood H Smith Jr Energy Complex | 2015 | 10 | 10 | ST5 | ST5 | Natural Gas Fired Combined Cycle | [6 empty] | 178 | 102636 | 98596 | 1129529 |  |  | 1129529 |  | 1129529 | 0 | [10 empty] | 0 | (RI) Recirculate: Induced Draft |  |  | Closed | Fresh | Surface | Pee Dee River | Pee Dee River | OP | 6 | 2011 |  |  | OP | 6 | 2011 | 6 | 2051 | OP | 6 | 2011 | N | NG | CT | N/A | Electric Utility | 1 |  |  |  | Complex
3046 | NC | 7805 | Sherwood H Smith Jr Energy Complex | 2015 | 11 | 10 | ST5 | ST5 | Natural Gas Fired Combined Cycle | [6 empty] | 178 | 112797 | 108537 | 1215031 |  |  | 1215031 |  | 1215007 | 24 | [10 empty] | 0 | (RI) Recirculate: Induced Draft |  |  | Closed | Fresh | Surface | Pee Dee River | Pee Dee River | OP | 6 | 2011 |  |  | OP | 6 | 2011 | 6 | 2051 | OP | 6 | 2011 | N | NG | CT | N/A | Electric Utility | 1 |  |  |  | Complex
3046 | NC | 7805 | Sherwood H Smith Jr Energy Complex | 2015 | 12 | 10 | ST5 | ST5 | Natural Gas Fired Combined Cycle | [6 empty] | 178 | 111084 | 106987 | 1191658 |  |  | 1191658 |  | 1191658 | 0 | [10 empty] | 0 | (RI) Recirculate: Induced Draft |  |  | Closed | Fresh | Surface | Pee Dee River | Pee Dee River | OP | 6 | 2011 |  |  | OP | 6 | 2011 | 6 | 2051 | OP | 6 | 2011 | N | NG | CT | N/A | Electric Utility | 1 |  |  |  | Complex
3046 | NC | 7805 | Sherwood H Smith Jr Energy Complex | 2015 | 1 | 9 | ST5 | ST5 | Natural Gas Fired Combined Cycle | [6 empty] | 178 | 146187 | 142060 | 1574524 |  |  | 1574524 |  | 1574524 | 0 | [10 empty] | 0 | (RI) Recirculate: Induced Draft |  |  | Closed | Fresh | Surface | Pee Dee River | Pee Dee River | OP | 6 | 2011 |  |  | OP | 6 | 2011 | 6 | 2051 | OP | 6 | 2011 | N | NG | CT | N/A | Electric Utility | 1 |  |  |  | Complex
3046 | NC | 7805 | Sherwood H Smith Jr Energy Complex | 2015 | 2 | 9 | ST5 | ST5 | Natural Gas Fired Combined Cycle | [6 empty] | 178 | 131176 | 127340 | 1413706 |  |  | 1413706 |  | 1413706 | 0 | [10 empty] | 0 | (RI) Recirculate: Induced Draft |  |  | Closed | Fresh | Surface | Pee Dee River | Pee Dee River | OP | 6 | 2011 |  |  | OP | 6 | 2011 | 6 | 2051 | OP | 6 | 2011 | N | NG | CT | N/A | Electric Utility | 1 |  |  |  | Complex
3046 | NC | 7805 | Sherwood H Smith Jr Energy Complex | 2015 | 3 | 9 | ST5 | ST5 | Natural Gas Fired Combined Cycle | [6 empty] | 178 | 111854 | 107830 | 1227830 |  |  | 1227830 |  | 1227824 | 6 | [10 empty] | 0 | (RI) Recirculate: Induced Draft |  |  | Closed | Fresh | Surface | Pee Dee River | Pee Dee River | OP | 6 | 2011 |  |  | OP | 6 | 2011 | 6 | 2051 | OP | 6 | 2011 | N | NG | CT | N/A | Electric Utility | 1 |  |  |  | Complex
3046 | NC | 7805 | Sherwood H Smith Jr Energy Complex | 2015 | 4 | 9 | ST5 | ST5 | Natural Gas Fired Combined Cycle | [6 empty] | 178 | 115235 | 111797 | 1250026 |  |  | 1250026 |  | 1250026 | 0 | [10 empty] | 0 | (RI) Recirculate: Induced Draft |  |  | Closed | Fresh | Surface | Pee Dee River | Pee Dee River | OP | 6 | 2011 |  |  | OP | 6 | 2011 | 6 | 2051 | OP | 6 | 2011 | N | NG | CT | N/A | Electric Utility | 1 |  |  |  | Complex
3046 | NC | 7805 | Sherwood H Smith Jr Energy Complex | 2015 | 5 | 9 | ST5 | ST5 | Natural Gas Fired Combined Cycle | [6 empty] | 178 | 123631 | 119373 | 1368032 |  |  | 1368032 |  | 1368026 | 6 | [10 empty] | 0 | (RI) Recirculate: Induced Draft |  |  | Closed | Fresh | Surface | Pee Dee River | Pee Dee River | OP | 6 | 2011 |  |  | OP | 6 | 2011 | 6 | 2051 | OP | 6 | 2011 | N | NG | CT | N/A | Electric Utility | 1 |  |  |  | Complex
3046 | NC | 7805 | Sherwood H Smith Jr Energy Complex | 2015 | 6 | 9 | ST5 | ST5 | Natural Gas Fired Combined Cycle | [6 empty] | 178 | 127620 | 123190 | 1438549 |  |  | 1438549 |  | 1438543 | 6 | [10 empty] | 0 | (RI) Recirculate: Induced Draft |  |  | Closed | Fresh | Surface | Pee Dee River | Pee Dee River | OP | 6 | 2011 |  |  | OP | 6 | 2011 | 6 | 2051 | OP | 6 | 2011 | N | NG | CT | N/A | Electric Utility | 1 |  |  |  | Complex
3046 | NC | 7805 | Sherwood H Smith Jr Energy Complex | 2015 | 7 | 9 | ST5 | ST5 | Natural Gas Fired Combined Cycle | [6 empty] | 178 | 129828 | 125279 | 1458932 |  |  | 1458932 |  | 1458926 | 6 | [10 empty] | 0 | (RI) Recirculate: Induced Draft |  |  | Closed | Fresh | Surface | Pee Dee River | Pee Dee River | OP | 6 | 2011 |  |  | OP | 6 | 2011 | 6 | 2051 | OP | 6 | 2011 | N | NG | CT | N/A | Electric Utility | 1 |  |  |  | Complex
3046 | NC | 7805 | Sherwood H Smith Jr Energy Complex | 2015 | 8 | 9 | ST5 | ST5 | Natural Gas Fired Combined Cycle | [6 empty] | 178 | 130222 | 125661 | 1457729 |  |  | 1457729 |  | 1457723 | 6 | [10 empty] | 0 | (RI) Recirculate: Induced Draft |  |  | Closed | Fresh | Surface | Pee Dee River | Pee Dee River | OP | 6 | 2011 |  |  | OP | 6 | 2011 | 6 | 2051 | OP | 6 | 2011 | N | NG | CT | N/A | Electric Utility | 1 |  |  |  | Complex
3046 | NC | 7805 | Sherwood H Smith Jr Energy Complex | 2015 | 9 | 9 | ST5 | ST5 | Natural Gas Fired Combined Cycle | [6 empty] | 178 | 127754 | 123353 | 1437089 |  |  | 1437089 |  | 1437083 | 6 | [10 empty] | 0 | (RI) Recirculate: Induced Draft |  |  | Closed | Fresh | Surface | Pee Dee River | Pee Dee River | OP | 6 | 2011 |  |  | OP | 6 | 2011 | 6 | 2051 | OP | 6 | 2011 | N | NG | CT | N/A | Electric Utility | 1 |  |  |  | Complex
3046 | NC | 7805 | Sherwood H Smith Jr Energy Complex | 2015 | 10 | 9 | ST5 | ST5 | Natural Gas Fired Combined Cycle | [6 empty] | 178 | 101608 | 98153 | 1129207 |  |  | 1129207 |  | 1129207 | 0 | [10 empty] | 0 | (RI) Recirculate: Induced Draft |  |  | Closed | Fresh | Surface | Pee Dee River | Pee Dee River | OP | 6 | 2011 |  |  | OP | 6 | 2011 | 6 | 2051 | OP | 6 | 2011 | N | NG | CT | N/A | Electric Utility | 1 |  |  |  | Complex
3046 | NC | 7805 | Sherwood H Smith Jr Energy Complex | 2015 | 11 | 9 | ST5 | ST5 | Natural Gas Fired Combined Cycle | [6 empty] | 178 | 110936 | 107327 | 1204652 |  |  | 1204652 |  | 1204652 | 0 | [10 empty] | 0 | (RI) Recirculate: Induced Draft |  |  | Closed | Fresh | Surface | Pee Dee River | Pee Dee River | OP | 6 | 2011 |  |  | OP | 6 | 2011 | 6 | 2051 | OP | 6 | 2011 | N | NG | CT | N/A | Electric Utility | 1 |  |  |  | Complex
3046 | NC | 7805 | Sherwood H Smith Jr Energy Complex | 2015 | 12 | 9 | ST5 | ST5 | Natural Gas Fired Combined Cycle | [6 empty] | 178 | 118367 | 114930 | 1282172 |  |  | 1282172 |  | 1282160 | 12 | [10 empty] | 0 | (RI) Recirculate: Induced Draft |  |  | Closed | Fresh | Surface | Pee Dee River | Pee Dee River | OP | 6 | 2011 |  |  | OP | 6 | 2011 | 6 | 2051 | OP | 6 | 2011 | N | NG | CT | N/A | Electric Utility | 1 |  |  |  | Complex
3046 | NC | 7805 | Sherwood H Smith Jr Energy Complex | 2015 | 1 | ST5 | ST5 | ST5 | Natural Gas Fired Combined Cycle | 250 | 170756 | 170756 | [23 empty] | 0 | (RI) Recirculate: Induced Draft |  |  | Closed | Fresh | Surface | Pee Dee River | Pee Dee River | OP | 6 | 2011 |  |  | OP | 6 | 2011 | 6 | 2051 | OP | 6 | 2011 | N | NG | CA | Y | Electric Utility | 1 |  |  |  | Complex
3046 | NC | 7805 | Sherwood H Smith Jr Energy Complex | 2015 | 2 | ST5 | ST5 | ST5 | Natural Gas Fired Combined Cycle | 250 | 152942 | 152942 | [6 empty] | 0 | 0 |  |  |  | 0 | [11 empty] | 0 | (RI) Recirculate: Induced Draft |  |  | Closed | Fresh | Surface | Pee Dee River | Pee Dee River | OP | 6 | 2011 |  |  | OP | 6 | 2011 | 6 | 2051 | OP | 6 | 2011 | N | NG | CA | Y | Electric Utility | 1 |  |  |  | Complex
3046 | NC | 7805 | Sherwood H Smith Jr Energy Complex | 2015 | 3 | ST5 | ST5 | ST5 | Natural Gas Fired Combined Cycle | 250 | 141166 | 141166 | [6 empty] | 0 | 0 |  |  |  | 0 | [11 empty] | 0 | (RI) Recirculate: Induced Draft |  |  | Closed | Fresh | Surface | Pee Dee River | Pee Dee River | OP | 6 | 2011 |  |  | OP | 6 | 2011 | 6 | 2051 | OP | 6 | 2011 | N | NG | CA | Y | Electric Utility | 1 |  |  |  | Complex
3046 | NC | 7805 | Sherwood H Smith Jr Energy Complex | 2015 | 4 | ST5 | ST5 | ST5 | Natural Gas Fired Combined Cycle | 250 | 124938 | 124938 | [6 empty] | 0 | 0 |  |  |  | 0 | [11 empty] | 0 | (RI) Recirculate: Induced Draft |  |  | Closed | Fresh | Surface | Pee Dee River | Pee Dee River | OP | 6 | 2011 |  |  | OP | 6 | 2011 | 6 | 2051 | OP | 6 | 2011 | N | NG | CA | Y | Electric Utility | 1 |  |  |  | Complex
3046 | NC | 7805 | Sherwood H Smith Jr Energy Complex | 2015 | 5 | ST5 | ST5 | ST5 | Natural Gas Fired Combined Cycle | 250 | 169296 | 169296 | [6 empty] | 0 | 0 |  |  |  | 0 | [11 empty] | 0 | (RI) Recirculate: Induced Draft |  |  | Closed | Fresh | Surface | Pee Dee River | Pee Dee River | OP | 6 | 2011 |  |  | OP | 6 | 2011 | 6 | 2051 | OP | 6 | 2011 | N | NG | CA | Y | Electric Utility | 1 |  |  |  | Complex
3046 | NC | 7805 | Sherwood H Smith Jr Energy Complex | 2015 | 6 | ST5 | ST5 | ST5 | Natural Gas Fired Combined Cycle | 250 | 181096 | 181096 | [6 empty] | 0 | 0 |  |  |  | 0 | [11 empty] | 0 | (RI) Recirculate: Induced Draft |  |  | Closed | Fresh | Surface | Pee Dee River | Pee Dee River | OP | 6 | 2011 |  |  | OP | 6 | 2011 | 6 | 2051 | OP | 6 | 2011 | N | NG | CA | Y | Electric Utility | 1 |  |  |  | Complex
3046 | NC | 7805 | Sherwood H Smith Jr Energy Complex | 2015 | 7 | ST5 | ST5 | ST5 | Natural Gas Fired Combined Cycle | 250 | 178726 | 178726 | [6 empty] | 0 | 0 |  |  |  | 0 | [11 empty] | 0 | (RI) Recirculate: Induced Draft |  |  | Closed | Fresh | Surface | Pee Dee River | Pee Dee River | OP | 6 | 2011 |  |  | OP | 6 | 2011 | 6 | 2051 | OP | 6 | 2011 | N | NG | CA | Y | Electric Utility | 1 |  |  |  | Complex
3046 | NC | 7805 | Sherwood H Smith Jr Energy Complex | 2015 | 8 | ST5 | ST5 | ST5 | Natural Gas Fired Combined Cycle | 250 | 177796 | 177796 | [6 empty] | 0 | 0 |  |  |  | 0 | [11 empty] | 0 | (RI) Recirculate: Induced Draft |  |  | Closed | Fresh | Surface | Pee Dee River | Pee Dee River | OP | 6 | 2011 |  |  | OP | 6 | 2011 | 6 | 2051 | OP | 6 | 2011 | N | NG | CA | Y | Electric Utility | 1 |  |  |  | Complex
3046 | NC | 7805 | Sherwood H Smith Jr Energy Complex | 2015 | 9 | ST5 | ST5 | ST5 | Natural Gas Fired Combined Cycle | 250 | 175448 | 175448 | [6 empty] | 0 | 0 |  |  |  | 0 | [11 empty] | 0 | (RI) Recirculate: Induced Draft |  |  | Closed | Fresh | Surface | Pee Dee River | Pee Dee River | OP | 6 | 2011 |  |  | OP | 6 | 2011 | 6 | 2051 | OP | 6 | 2011 | N | NG | CA | Y | Electric Utility | 1 |  |  |  | Complex
3046 | NC | 7805 | Sherwood H Smith Jr Energy Complex | 2015 | 10 | ST5 | ST5 | ST5 | Natural Gas Fired Combined Cycle | 250 | 138046 | 138046 | [6 empty] | 0 | 0 |  |  |  | 0 | [11 empty] | 0 | (RI) Recirculate: Induced Draft |  |  | Closed | Fresh | Surface | Pee Dee River | Pee Dee River | OP | 6 | 2011 |  |  | OP | 6 | 2011 | 6 | 2051 | OP | 6 | 2011 | N | NG | CA | Y | Electric Utility | 1 |  |  |  | Complex
3046 | NC | 7805 | Sherwood H Smith Jr Energy Complex | 2015 | 11 | ST5 | ST5 | ST5 | Natural Gas Fired Combined Cycle | 250 | 137977 | 137977 | [6 empty] | 0 | 0 |  |  |  | 0 | [11 empty] | 0 | (RI) Recirculate: Induced Draft |  |  | Closed | Fresh | Surface | Pee Dee River | Pee Dee River | OP | 6 | 2011 |  |  | OP | 6 | 2011 | 6 | 2051 | OP | 6 | 2011 | N | NG | CA | Y | Electric Utility | 1 |  |  |  | Complex
3046 | NC | 7805 | Sherwood H Smith Jr Energy Complex | 2015 | 12 | ST5 | ST5 | ST5 | Natural Gas Fired Combined Cycle | 250 | 125362 | 125362 | [6 empty] | 0 | 0 |  |  |  | 0 | [11 empty] | 0 | (RI) Recirculate: Induced Draft |  |  | Closed | Fresh | Surface | Pee Dee River | Pee Dee River | OP | 6 | 2011 |  |  | OP | 6 | 2011 | 6 | 2051 | OP | 6 | 2011 | N | NG | CA | Y | Electric Utility | 1 |  |  |  | Complex
17650 | NC | 7826 | Rowan | 2015 | 1 | 4 | 4 | U4C | Natural Gas Fired Combined Cycle | [6 empty] | 477 | 98520 | 96765 | 1079032 |  |  | 1079032 |  | 1079032 | 0 |  |  |  | 51.615 | 49.428 |  |  |  |  | 719 |  | (RI) Recirculate: Induced Draft |  | RI | Closed | Other | Other | CITY WATER | SECOND CREEK | OP | 6 | 2003 |  |  | OP |  |  |  |  | OP | 6 | 2003 | N | NG | CT | N/A | IPP Non-CHP | 3 |  |  |  | 1C MB MG
17650 | NC | 7826 | Rowan | 2015 | 2 | 4 | 4 | U4C | Natural Gas Fired Combined Cycle | [6 empty] | 477 | 93534 | 91923 | 1009945 |  |  | 1009945 |  | 1009945 | 0 |  |  |  | 43.512 | 41.942 |  |  |  |  | 662 |  | (RI) Recirculate: Induced Draft |  | RI | Closed | Other | Other | CITY WATER | SECOND CREEK | OP | 6 | 2003 |  |  | OP |  |  |  |  | OP | 6 | 2003 | N | NG | CT | N/A | IPP Non-CHP | 3 |  |  |  | 1C MB MG
17650 | NC | 7826 | Rowan | 2015 | 3 | 4 | 4 | U4C | Natural Gas Fired Combined Cycle | [6 empty] | 477 | 98339 | 96544 | 1070995 |  |  | 1070995 |  | 1070995 | 0 |  |  |  | 51.956 | 49.914 |  |  |  |  | 719 |  | (RI) Recirculate: Induced Draft |  | RI | Closed | Other | Other | CITY WATER | SECOND CREEK | OP | 6 | 2003 |  |  | OP |  |  |  |  | OP | 6 | 2003 | N | NG | CT | N/A | IPP Non-CHP | 3 |  |  |  | 1C MB MG
17650 | NC | 7826 | Rowan | 2015 | 4 | 4 | 4 | U4C | Natural Gas Fired Combined Cycle | [6 empty] | 477 | 65763 | 64640 | 712234 |  |  | 712234 |  | 712234 | 0 |  |  |  | 48.48 | 27.959 |  |  |  |  | 643 |  | (RI) Recirculate: Induced Draft |  | RI | Closed | Other | Other | CITY WATER | SECOND CREEK | OP | 6 | 2003 |  |  | OP |  |  |  |  | OP | 6 | 2003 | N | NG | CT | N/A | IPP Non-CHP | 3 |  |  |  | 1C MB MG
17650 | NC | 7826 | Rowan | 2015 | 5 | 4 | 4 | U4C | Natural Gas Fired Combined Cycle | [6 empty] | 477 | 84476 | 82931 | 916668 |  |  | 916668 |  | 916668 | 0 |  |  |  | 47.306 | 44.276 |  |  |  |  | 597 |  | (RI) Recirculate: Induced Draft |  | RI | Closed | Other | Other | CITY WATER | SECOND CREEK | OP | 6 | 2003 |  |  | OP |  |  |  |  | OP | 6 | 2003 | N | NG | CT | N/A | IPP Non-CHP | 3 |  |  |  | 1C MB MG
17650 | NC | 7826 | Rowan | 2015 | 6 | 4 | 4 | U4C | Natural Gas Fired Combined Cycle | [6 empty] | 477 | 82852 | 81385 | 902392 |  |  | 902392 |  | 902392 | 0 |  |  |  | 59.79 | 57.027 |  |  |  |  | 639 |  | (RI) Recirculate: Induced Draft |  | RI | Closed | Other | Other | CITY WATER | SECOND CREEK | OP | 6 | 2003 |  |  | OP |  |  |  |  | OP | 6 | 2003 | N | NG | CT | N/A | IPP Non-CHP | 3 |  |  |  | 1C MB MG
17650 | NC | 7826 | Rowan | 2015 | 7 | 4 | 4 | U4C | Natural Gas Fired Combined Cycle | [6 empty] | 477 | 96940 | 95211 | 1071818 |  |  | 1071818 |  | 1071818 | 0 |  |  |  | 67.983 | 65.22 |  |  |  |  | 714 |  | (RI) Recirculate: Induced Draft |  | RI | Closed | Other | Other | CITY WATER | SECOND CREEK | OP | 6 | 2003 |  |  | OP |  |  |  |  | OP | 6 | 2003 | N | NG | CT | N/A | IPP Non-CHP | 3 |  |  |  | 1C MB MG
17650 | NC | 7826 | Rowan | 2015 | 8 | 4 | 4 | U4C | Natural Gas Fired Combined Cycle | [6 empty] | 477 | 92117 | 90453 | 1060127 |  |  | 1060127 |  | 1060127 | 0 |  |  |  | 66.03 | 62.986 |  |  |  |  | 662 |  | (RI) Recirculate: Induced Draft |  | RI | Closed | Other | Other | CITY WATER | SECOND CREEK | OP | 6 | 2003 |  |  | OP |  |  |  |  | OP | 6 | 2003 | N | NG | CT | N/A | IPP Non-CHP | 3 |  |  |  | 1C MB MG
17650 | NC | 7826 | Rowan | 2015 | 9 | 4 | 4 | U4C | Natural Gas Fired Combined Cycle | [6 empty] | 477 | 102794 | 100869 | 1115524 |  |  | 1115524 |  | 1115524 | 0 |  |  |  | 39.6 | 38.231 |  |  |  |  | 718 |  | (RI) Recirculate: Induced Draft |  | RI | Closed | Other | Other | CITY WATER | SECOND CREEK | OP | 6 | 2003 |  |  | OP |  |  |  |  | OP | 6 | 2003 | N | NG | CT | N/A | IPP Non-CHP | 3 |  |  |  | 1C MB MG
17650 | NC | 7826 | Rowan | 2015 | 10 | 4 | 4 | U4C | Natural Gas Fired Combined Cycle | [6 empty] | 477 | 12579 | 12332 | 133069 |  |  | 133069 |  | 133069 | 0 |  |  |  | 3.264 | 3.077 |  |  |  |  | 97 |  | (RI) Recirculate: Induced Draft |  | RI | Closed | Other | Other | CITY WATER | SECOND CREEK | OP | 6 | 2003 |  |  | OP |  |  |  |  | OP | 6 | 2003 | N | NG | CT | N/A | IPP Non-CHP | 3 |  |  |  | 1C MB MG
17650 | NC | 7826 | Rowan | 2015 | 11 | 4 | 4 | U4C | Natural Gas Fired Combined Cycle | [6 empty] | 477 | 2236 | 2079 | 38716 |  |  | 38716 |  | 38716 | 0 |  |  |  | 0.66 | 0.265 |  |  |  |  | 50 |  | (RI) Recirculate: Induced Draft |  | RI | Closed | Other | Other | CITY WATER | SECOND CREEK | OP | 6 | 2003 |  |  | OP |  |  |  |  | OP | 6 | 2003 | N | NG | CT | N/A | IPP Non-CHP | 3 |  |  |  | 1C MB MG
17650 | NC | 7826 | Rowan | 2015 | 12 | 4 | 4 | U4C | Natural Gas Fired Combined Cycle | [6 empty] | 477 | 93698 | 92061 | 1033037 |  |  | 1033037 |  | 1024713 | 8324 |  |  |  | 51.119 | 50.838 |  |  |  |  | 655 |  | (RI) Recirculate: Induced Draft |  | RI | Closed | Other | Other | CITY WATER | SECOND CREEK | OP | 6 | 2003 |  |  | OP |  |  |  |  | OP | 6 | 2003 | N | NG | CT | N/A | IPP Non-CHP | 3 |  |  |  | 1C MB MG
17650 | NC | 7826 | Rowan | 2015 | 1 | 5 | 4 | U4C | Natural Gas Fired Combined Cycle | [7 empty] | 91449 | 89868 | 985065 |  |  | 985065 |  | 985065 |  |  |  |  | 51.615 | 49.428 |  |  |  |  | 719 |  | (RI) Recirculate: Induced Draft |  | RI | Closed | Other | Other | CITY WATER | SECOND CREEK | OP | 6 | 2003 |  |  | OP |  |  |  |  | OP | 6 | 2003 | N | NG | CT | N/A | IPP Non-CHP | 3 |  |  |  | 1C MB MG
17650 | NC | 7826 | Rowan | 2015 | 2 | 5 | 4 | U4C | Natural Gas Fired Combined Cycle | [7 empty] | 88177 | 86697 | 946433 |  |  | 946433 |  | 946433 |  |  |  |  | 43.512 | 41.942 |  |  |  |  | 662 |  | (RI) Recirculate: Induced Draft |  | RI | Closed | Other | Other | CITY WATER | SECOND CREEK | OP | 6 | 2003 |  |  | OP |  |  |  |  | OP | 6 | 2003 | N | NG | CT | N/A | IPP Non-CHP | 3 |  |  |  | 1C MB MG
17650 | NC | 7826 | Rowan | 2015 | 3 | 5 | 4 | U4C | Natural Gas Fired Combined Cycle | [7 empty] | 85036 | 83575 | 924906 |  |  | 924906 |  | 924906 |  |  |  |  | 51.956 | 49.914 |  |  |  |  | 719 |  | (RI) Recirculate: Induced Draft |  | RI | Closed | Other | Other | CITY WATER | SECOND CREEK | OP | 6 | 2003 |  |  | OP |  |  |  |  | OP | 6 | 2003 | N | NG | CT | N/A | IPP Non-CHP | 3 |  |  |  | 1C MB MG
17650 | NC | 7826 | Rowan | 2015 | 4 | 5 | 4 | U4C | Natural Gas Fired Combined Cycle | [7 empty] | 92736 | 91150 | 988228 |  |  | 988228 |  | 988228 |  |  |  |  | 48.48 | 27.959 |  |  |  |  | 643 |  | (RI) Recirculate: Induced Draft |  | RI | Closed | Other | Other | CITY WATER | SECOND CREEK | OP | 6 | 2003 |  |  | OP |  |  |  |  | OP | 6 | 2003 | N | NG | CT | N/A | IPP Non-CHP | 3 |  |  |  | 1C MB MG
17650 | NC | 7826 | Rowan | 2015 | 5 | 5 | 4 | U4C | Natural Gas Fired Combined Cycle | [7 empty] | 65642 | 64473 | 711307 |  |  | 711307 |  | 711307 |  |  |  |  | 47.306 | 44.276 |  |  |  |  | 597 |  | (RI) Recirculate: Induced Draft |  | RI | Closed | Other | Other | CITY WATER | SECOND CREEK | OP | 6 | 2003 |  |  | OP |  |  |  |  | OP | 6 | 2003 | N | NG | CT | N/A | IPP Non-CHP | 3 |  |  |  | 1C MB MG
17650 | NC | 7826 | Rowan | 2015 | 6 | 5 | 4 | U4C | Natural Gas Fired Combined Cycle | [7 empty] | 86535 | 84958 | 943999 |  |  | 943999 |  | 943999 |  |  |  |  | 59.79 | 57.027 |  |  |  |  | 639 |  | (RI) Recirculate: Induced Draft |  | RI | Closed | Other | Other | CITY WATER | SECOND CREEK | OP | 6 | 2003 |  |  | OP |  |  |  |  | OP | 6 | 2003 | N | NG | CT | N/A | IPP Non-CHP | 3 |  |  |  | 1C MB MG
17650 | NC | 7826 | Rowan | 2015 | 7 | 5 | 4 | U4C | Natural Gas Fired Combined Cycle | [7 empty] | 88421 | 86885 | 981436 |  |  | 981436 |  | 981436 |  |  |  |  | 67.983 | 65.22 |  |  |  |  | 714 |  | (RI) Recirculate: Induced Draft |  | RI | Closed | Other | Other | CITY WATER | SECOND CREEK | OP | 6 | 2003 |  |  | OP |  |  |  |  | OP | 6 | 2003 | N | NG | CT | N/A | IPP Non-CHP | 3 |  |  |  | 1C MB MG
17650 | NC | 7826 | Rowan | 2015 | 8 | 5 | 4 | U4C | Natural Gas Fired Combined Cycle | [7 empty] | 88808 | 87241 | 916286 |  |  | 916286 |  | 916286 |  |  |  |  | 66.03 | 62.986 |  |  |  |  | 662 |  | (RI) Recirculate: Induced Draft |  | RI | Closed | Other | Other | CITY WATER | SECOND CREEK | OP | 6 | 2003 |  |  | OP |  |  |  |  | OP | 6 | 2003 | N | NG | CT | N/A | IPP Non-CHP | 3 |  |  |  | 1C MB MG
17650 | NC | 7826 | Rowan | 2015 | 9 | 5 | 4 | U4C | Natural Gas Fired Combined Cycle | [7 empty] | 12374 | 12175 | 135730 |  |  | 135730 |  | 135730 |  |  |  |  | 39.6 | 38.231 |  |  |  |  | 718 |  | (RI) Recirculate: Induced Draft |  | RI | Closed | Other | Other | CITY WATER | SECOND CREEK | OP | 6 | 2003 |  |  | OP |  |  |  |  | OP | 6 | 2003 | N | NG | CT | N/A | IPP Non-CHP | 3 |  |  |  | 1C MB MG
17650 | NC | 7826 | Rowan | 2015 | 10 | 5 | 4 | U4C | Natural Gas Fired Combined Cycle | [7 empty] | 0 | -6 | 0 |  |  | 0 |  | 0 |  |  |  |  | 3.264 | 3.077 |  |  |  |  | 97 |  | (RI) Recirculate: Induced Draft |  | RI | Closed | Other | Other | CITY WATER | SECOND CREEK | OP | 6 | 2003 |  |  | OP |  |  |  |  | OP | 6 | 2003 | N | NG | CT | N/A | IPP Non-CHP | 3 |  |  |  | 1C MB MG
17650 | NC | 7826 | Rowan | 2015 | 11 | 5 | 4 | U4C | Natural Gas Fired Combined Cycle | [7 empty] | 0 | -15 | 0 |  |  | 0 |  | 0 |  |  |  |  | 0.66 | 0.265 |  |  |  |  | 50 |  | (RI) Recirculate: Induced Draft |  | RI | Closed | Other | Other | CITY WATER | SECOND CREEK | OP | 6 | 2003 |  |  | OP |  |  |  |  | OP | 6 | 2003 | N | NG | CT | N/A | IPP Non-CHP | 3 |  |  |  | 1C MB MG
17650 | NC | 7826 | Rowan | 2015 | 12 | 5 | 4 | U4C | Natural Gas Fired Combined Cycle | [7 empty] | 91175 | 89598 | 1010373 |  |  | 1010373 |  | 1010373 |  |  |  |  | 51.119 | 50.838 |  |  |  |  | 655 |  | (RI) Recirculate: Induced Draft |  | RI | Closed | Other | Other | CITY WATER | SECOND CREEK | OP | 6 | 2003 |  |  | OP |  |  |  |  | OP | 6 | 2003 | N | NG | CT | N/A | IPP Non-CHP | 3 |  |  |  | 1C MB MG
17650 | NC | 7826 | Rowan | 2015 | 1 | STG | 4 | U4C | Natural Gas Fired Combined Cycle |  | 109630 | 107873 | [6 empty] | 0 | 0 |  |  |  | 0 |  |  |  |  | 51.615 | 49.428 |  |  |  |  | 719 |  | (RI) Recirculate: Induced Draft |  | RI | Closed | Other | Other | CITY WATER | SECOND CREEK | OP | 6 | 2003 |  |  | OP |  |  |  |  | OP | 6 | 2003 | N | NG | CA | N | IPP Non-CHP | 3 |  |  |  | 1C MB MG
17650 | NC | 7826 | Rowan | 2015 | 2 | STG | 4 | U4C | Natural Gas Fired Combined Cycle |  | 102252 | 100615 | [6 empty] | 0 | 0 |  |  |  | 0 |  |  |  |  | 43.512 | 41.942 |  |  |  |  | 662 |  | (RI) Recirculate: Induced Draft |  | RI | Closed | Other | Other | CITY WATER | SECOND CREEK | OP | 6 | 2003 |  |  | OP |  |  |  |  | OP | 6 | 2003 | N | NG | CA | N | IPP Non-CHP | 3 |  |  |  | 1C MB MG
17650 | NC | 7826 | Rowan | 2015 | 3 | STG | 4 | U4C | Natural Gas Fired Combined Cycle |  | 106099 | 104390 | [6 empty] | 0 | 0 |  |  |  | 0 |  |  |  |  | 51.956 | 49.914 |  |  |  |  | 719 |  | (RI) Recirculate: Induced Draft |  | RI | Closed | Other | Other | CITY WATER | SECOND CREEK | OP | 6 | 2003 |  |  | OP |  |  |  |  | OP | 6 | 2003 | N | NG | CA | N | IPP Non-CHP | 3 |  |  |  | 1C MB MG
17650 | NC | 7826 | Rowan | 2015 | 4 | STG | 4 | U4C | Natural Gas Fired Combined Cycle |  | 89725 | 88271 | [6 empty] | 0 | 0 |  |  |  | 0 |  |  |  |  | 48.48 | 27.959 |  |  |  |  | 643 |  | (RI) Recirculate: Induced Draft |  | RI | Closed | Other | Other | CITY WATER | SECOND CREEK | OP | 6 | 2003 |  |  | OP |  |  |  |  | OP | 6 | 2003 | N | NG | CA | N | IPP Non-CHP | 3 |  |  |  | 1C MB MG
17650 | NC | 7826 | Rowan | 2015 | 5 | STG | 4 | U4C | Natural Gas Fired Combined Cycle |  | 84695 | 83262 | [6 empty] | 0 | 0 |  |  |  | 0 |  |  |  |  | 47.306 | 44.276 |  |  |  |  | 597 |  | (RI) Recirculate: Induced Draft |  | RI | Closed | Other | Other | CITY WATER | SECOND CREEK | OP | 6 | 2003 |  |  | OP |  |  |  |  | OP | 6 | 2003 | N | NG | CA | N | IPP Non-CHP | 3 |  |  |  | 1C MB MG
17650 | NC | 7826 | Rowan | 2015 | 6 | STG | 4 | U4C | Natural Gas Fired Combined Cycle |  | 97357 | 95763 | [6 empty] | 0 | 0 |  |  |  | 0 |  |  |  |  | 59.79 | 57.027 |  |  |  |  | 639 |  | (RI) Recirculate: Induced Draft |  | RI | Closed | Other | Other | CITY WATER | SECOND CREEK | OP | 6 | 2003 |  |  | OP |  |  |  |  | OP | 6 | 2003 | N | NG | CA | N | IPP Non-CHP | 3 |  |  |  | 1C MB MG
17650 | NC | 7826 | Rowan | 2015 | 7 | STG | 4 | U4C | Natural Gas Fired Combined Cycle |  | 109052 | 107351 | [6 empty] | 0 | 0 |  |  |  | 0 |  |  |  |  | 67.983 | 65.22 |  |  |  |  | 714 |  | (RI) Recirculate: Induced Draft |  | RI | Closed | Other | Other | CITY WATER | SECOND CREEK | OP | 6 | 2003 |  |  | OP |  |  |  |  | OP | 6 | 2003 | N | NG | CA | N | IPP Non-CHP | 3 |  |  |  | 1C MB MG
17650 | NC | 7826 | Rowan | 2015 | 8 | STG | 4 | U4C | Natural Gas Fired Combined Cycle |  | 104868 | 103187 | [6 empty] | 0 | 0 |  |  |  | 0 |  |  |  |  | 66.03 | 62.986 |  |  |  |  | 662 |  | (RI) Recirculate: Induced Draft |  | RI | Closed | Other | Other | CITY WATER | SECOND CREEK | OP | 6 | 2003 |  |  | OP |  |  |  |  | OP | 6 | 2003 | N | NG | CA | N | IPP Non-CHP | 3 |  |  |  | 1C MB MG
17650 | NC | 7826 | Rowan | 2015 | 9 | STG | 4 | U4C | Natural Gas Fired Combined Cycle |  | 65266 | 64129 | [6 empty] | 0 | 0 |  |  |  | 0 |  |  |  |  | 39.6 | 38.231 |  |  |  |  | 718 |  | (RI) Recirculate: Induced Draft |  | RI | Closed | Other | Other | CITY WATER | SECOND CREEK | OP | 6 | 2003 |  |  | OP |  |  |  |  | OP | 6 | 2003 | N | NG | CA | N | IPP Non-CHP | 3 |  |  |  | 1C MB MG
17650 | NC | 7826 | Rowan | 2015 | 10 | STG | 4 | U4C | Natural Gas Fired Combined Cycle |  | 7249 | 7098 | [6 empty] | 0 | 0 |  |  |  | 0 |  |  |  |  | 3.264 | 3.077 |  |  |  |  | 97 |  | (RI) Recirculate: Induced Draft |  | RI | Closed | Other | Other | CITY WATER | SECOND CREEK | OP | 6 | 2003 |  |  | OP |  |  |  |  | OP | 6 | 2003 | N | NG | CA | N | IPP Non-CHP | 3 |  |  |  | 1C MB MG
17650 | NC | 7826 | Rowan | 2015 | 11 | STG | 4 | U4C | Natural Gas Fired Combined Cycle |  | 594 | 568 | [6 empty] | 0 | 0 |  |  |  | 0 |  |  |  |  | 0.66 | 0.265 |  |  |  |  | 50 |  | (RI) Recirculate: Induced Draft |  | RI | Closed | Other | Other | CITY WATER | SECOND CREEK | OP | 6 | 2003 |  |  | OP |  |  |  |  | OP | 6 | 2003 | N | NG | CA | N | IPP Non-CHP | 3 |  |  |  | 1C MB MG
17650 | NC | 7826 | Rowan | 2015 | 12 | STG | 4 | U4C | Natural Gas Fired Combined Cycle |  | 105289 | 103637 | [6 empty] | 0 | 0 |  |  |  | 0 |  |  |  |  | 51.119 | 50.838 |  |  |  |  | 655 |  | (RI) Recirculate: Induced Draft |  | RI | Closed | Other | Other | CITY WATER | SECOND CREEK | OP | 6 | 2003 |  |  | OP |  |  |  |  | OP | 6 | 2003 | N | NG | CA | N | IPP Non-CHP | 3 |  |  |  | 1C MB MG
17650 | NC | 7826 | Rowan | 2015 | 1 | 4 | 5 | U4C | Natural Gas Fired Combined Cycle | [6 empty] | 477 | 98520 | 96765 | 1079032 |  |  | 1079032 |  | 1079032 | 0 |  |  |  | 51.615 | 49.428 |  |  |  |  | 719 |  | (RI) Recirculate: Induced Draft |  | RI | Closed | Other | Other | CITY WATER | SECOND CREEK | OP | 6 | 2003 |  |  | OP |  |  |  |  | OP | 6 | 2003 | N | NG | CT | N/A | IPP Non-CHP | 3 |  |  |  | 1C MB MG
17650 | NC | 7826 | Rowan | 2015 | 2 | 4 | 5 | U4C | Natural Gas Fired Combined Cycle | [6 empty] | 477 | 93534 | 91923 | 1009945 |  |  | 1009945 |  | 1009945 | 0 |  |  |  | 43.512 | 41.942 |  |  |  |  | 662 |  | (RI) Recirculate: Induced Draft |  | RI | Closed | Other | Other | CITY WATER | SECOND CREEK | OP | 6 | 2003 |  |  | OP |  |  |  |  | OP | 6 | 2003 | N | NG | CT | N/A | IPP Non-CHP | 3 |  |  |  | 1C MB MG
17650 | NC | 7826 | Rowan | 2015 | 3 | 4 | 5 | U4C | Natural Gas Fired Combined Cycle | [6 empty] | 477 | 98339 | 96544 | 1070995 |  |  | 1070995 |  | 1070995 | 0 |  |  |  | 51.956 | 49.914 |  |  |  |  | 719 |  | (RI) Recirculate: Induced Draft |  | RI | Closed | Other | Other | CITY WATER | SECOND CREEK | OP | 6 | 2003 |  |  | OP |  |  |  |  | OP | 6 | 2003 | N | NG | CT | N/A | IPP Non-CHP | 3 |  |  |  | 1C MB MG
17650 | NC | 7826 | Rowan | 2015 | 4 | 4 | 5 | U4C | Natural Gas Fired Combined Cycle | [6 empty] | 477 | 65763 | 64640 | 712234 |  |  | 712234 |  | 712234 | 0 |  |  |  | 48.48 | 27.959 |  |  |  |  | 643 |  | (RI) Recirculate: Induced Draft |  | RI | Closed | Other | Other | CITY WATER | SECOND CREEK | OP | 6 | 2003 |  |  | OP |  |  |  |  | OP | 6 | 2003 | N | NG | CT | N/A | IPP Non-CHP | 3 |  |  |  | 1C MB MG
17650 | NC | 7826 | Rowan | 2015 | 5 | 4 | 5 | U4C | Natural Gas Fired Combined Cycle | [6 empty] | 477 | 84476 | 82931 | 916668 |  |  | 916668 |  | 916668 | 0 |  |  |  | 47.306 | 44.276 |  |  |  |  | 597 |  | (RI) Recirculate: Induced Draft |  | RI | Closed | Other | Other | CITY WATER | SECOND CREEK | OP | 6 | 2003 |  |  | OP |  |  |  |  | OP | 6 | 2003 | N | NG | CT | N/A | IPP Non-CHP | 3 |  |  |  | 1C MB MG
17650 | NC | 7826 | Rowan | 2015 | 6 | 4 | 5 | U4C | Natural Gas Fired Combined Cycle | [6 empty] | 477 | 82852 | 81385 | 902392 |  |  | 902392 |  | 902392 | 0 |  |  |  | 59.79 | 57.027 |  |  |  |  | 639 |  | (RI) Recirculate: Induced Draft |  | RI | Closed | Other | Other | CITY WATER | SECOND CREEK | OP | 6 | 2003 |  |  | OP |  |  |  |  | OP | 6 | 2003 | N | NG | CT | N/A | IPP Non-CHP | 3 |  |  |  | 1C MB MG
17650 | NC | 7826 | Rowan | 2015 | 7 | 4 | 5 | U4C | Natural Gas Fired Combined Cycle | [6 empty] | 477 | 96940 | 95211 | 1071818 |  |  | 1071818 |  | 1071818 | 0 |  |  |  | 67.983 | 65.22 |  |  |  |  | 714 |  | (RI) Recirculate: Induced Draft |  | RI | Closed | Other | Other | CITY WATER | SECOND CREEK | OP | 6 | 2003 |  |  | OP |  |  |  |  | OP | 6 | 2003 | N | NG | CT | N/A | IPP Non-CHP | 3 |  |  |  | 1C MB MG
17650 | NC | 7826 | Rowan | 2015 | 8 | 4 | 5 | U4C | Natural Gas Fired Combined Cycle | [6 empty] | 477 | 92117 | 90453 | 1060127 |  |  | 1060127 |  | 1060127 | 0 |  |  |  | 66.03 | 62.986 |  |  |  |  | 662 |  | (RI) Recirculate: Induced Draft |  | RI | Closed | Other | Other | CITY WATER | SECOND CREEK | OP | 6 | 2003 |  |  | OP |  |  |  |  | OP | 6 | 2003 | N | NG | CT | N/A | IPP Non-CHP | 3 |  |  |  | 1C MB MG
17650 | NC | 7826 | Rowan | 2015 | 9 | 4 | 5 | U4C | Natural Gas Fired Combined Cycle | [6 empty] | 477 | 102794 | 100869 | 1115524 |  |  | 1115524 |  | 1115524 | 0 |  |  |  | 39.6 | 38.231 |  |  |  |  | 718 |  | (RI) Recirculate: Induced Draft |  | RI | Closed | Other | Other | CITY WATER | SECOND CREEK | OP | 6 | 2003 |  |  | OP |  |  |  |  | OP | 6 | 2003 | N | NG | CT | N/A | IPP Non-CHP | 3 |  |  |  | 1C MB MG
17650 | NC | 7826 | Rowan | 2015 | 10 | 4 | 5 | U4C | Natural Gas Fired Combined Cycle | [6 empty] | 477 | 12579 | 12332 | 133069 |  |  | 133069 |  | 133069 | 0 |  |  |  | 3.264 | 3.077 |  |  |  |  | 97 |  | (RI) Recirculate: Induced Draft |  | RI | Closed | Other | Other | CITY WATER | SECOND CREEK | OP | 6 | 2003 |  |  | OP |  |  |  |  | OP | 6 | 2003 | N | NG | CT | N/A | IPP Non-CHP | 3 |  |  |  | 1C MB MG
17650 | NC | 7826 | Rowan | 2015 | 11 | 4 | 5 | U4C | Natural Gas Fired Combined Cycle | [6 empty] | 477 | 2236 | 2079 | 38716 |  |  | 38716 |  | 38716 | 0 |  |  |  | 0.66 | 0.265 |  |  |  |  | 50 |  | (RI) Recirculate: Induced Draft |  | RI | Closed | Other | Other | CITY WATER | SECOND CREEK | OP | 6 | 2003 |  |  | OP |  |  |  |  | OP | 6 | 2003 | N | NG | CT | N/A | IPP Non-CHP | 3 |  |  |  | 1C MB MG
17650 | NC | 7826 | Rowan | 2015 | 12 | 4 | 5 | U4C | Natural Gas Fired Combined Cycle | [6 empty] | 477 | 93698 | 92061 | 1033037 |  |  | 1033037 |  | 1024713 | 8324 |  |  |  | 51.119 | 50.838 |  |  |  |  | 655 |  | (RI) Recirculate: Induced Draft |  | RI | Closed | Other | Other | CITY WATER | SECOND CREEK | OP | 6 | 2003 |  |  | OP |  |  |  |  | OP | 6 | 2003 | N | NG | CT | N/A | IPP Non-CHP | 3 |  |  |  | 1C MB MG
17650 | NC | 7826 | Rowan | 2015 | 1 | 5 | 5 | U4C | Natural Gas Fired Combined Cycle | [7 empty] | 91449 | 89868 | 985065 |  |  | 985065 |  | 985065 |  |  |  |  | 51.615 | 49.428 |  |  |  |  | 719 |  | (RI) Recirculate: Induced Draft |  | RI | Closed | Other | Other | CITY WATER | SECOND CREEK | OP | 6 | 2003 |  |  | OP |  |  |  |  | OP | 6 | 2003 | N | NG | CT | N/A | IPP Non-CHP | 3 |  |  |  | 1C MB MG
17650 | NC | 7826 | Rowan | 2015 | 2 | 5 | 5 | U4C | Natural Gas Fired Combined Cycle | [7 empty] | 88177 | 86697 | 946433 |  |  | 946433 |  | 946433 |  |  |  |  | 43.512 | 41.942 |  |  |  |  | 662 |  | (RI) Recirculate: Induced Draft |  | RI | Closed | Other | Other | CITY WATER | SECOND CREEK | OP | 6 | 2003 |  |  | OP |  |  |  |  | OP | 6 | 2003 | N | NG | CT | N/A | IPP Non-CHP | 3 |  |  |  | 1C MB MG
17650 | NC | 7826 | Rowan | 2015 | 3 | 5 | 5 | U4C | Natural Gas Fired Combined Cycle | [7 empty] | 85036 | 83575 | 924906 |  |  | 924906 |  | 924906 |  |  |  |  | 51.956 | 49.914 |  |  |  |  | 719 |  | (RI) Recirculate: Induced Draft |  | RI | Closed | Other | Other | CITY WATER | SECOND CREEK | OP | 6 | 2003 |  |  | OP |  |  |  |  | OP | 6 | 2003 | N | NG | CT | N/A | IPP Non-CHP | 3 |  |  |  | 1C MB MG
17650 | NC | 7826 | Rowan | 2015 | 4 | 5 | 5 | U4C | Natural Gas Fired Combined Cycle | [7 empty] | 92736 | 91150 | 988228 |  |  | 988228 |  | 988228 |  |  |  |  | 48.48 | 27.959 |  |  |  |  | 643 |  | (RI) Recirculate: Induced Draft |  | RI | Closed | Other | Other | CITY WATER | SECOND CREEK | OP | 6 | 2003 |  |  | OP |  |  |  |  | OP | 6 | 2003 | N | NG | CT | N/A | IPP Non-CHP | 3 |  |  |  | 1C MB MG
17650 | NC | 7826 | Rowan | 2015 | 5 | 5 | 5 | U4C | Natural Gas Fired Combined Cycle | [7 empty] | 65642 | 64473 | 711307 |  |  | 711307 |  | 711307 |  |  |  |  | 47.306 | 44.276 |  |  |  |  | 597 |  | (RI) Recirculate: Induced Draft |  | RI | Closed | Other | Other | CITY WATER | SECOND CREEK | OP | 6 | 2003 |  |  | OP |  |  |  |  | OP | 6 | 2003 | N | NG | CT | N/A | IPP Non-CHP | 3 |  |  |  | 1C MB MG
17650 | NC | 7826 | Rowan | 2015 | 6 | 5 | 5 | U4C | Natural Gas Fired Combined Cycle | [7 empty] | 86535 | 84958 | 943999 |  |  | 943999 |  | 943999 |  |  |  |  | 59.79 | 57.027 |  |  |  |  | 639 |  | (RI) Recirculate: Induced Draft |  | RI | Closed | Other | Other | CITY WATER | SECOND CREEK | OP | 6 | 2003 |  |  | OP |  |  |  |  | OP | 6 | 2003 | N | NG | CT | N/A | IPP Non-CHP | 3 |  |  |  | 1C MB MG
17650 | NC | 7826 | Rowan | 2015 | 7 | 5 | 5 | U4C | Natural Gas Fired Combined Cycle | [7 empty] | 88421 | 86885 | 981436 |  |  | 981436 |  | 981436 |  |  |  |  | 67.983 | 65.22 |  |  |  |  | 714 |  | (RI) Recirculate: Induced Draft |  | RI | Closed | Other | Other | CITY WATER | SECOND CREEK | OP | 6 | 2003 |  |  | OP |  |  |  |  | OP | 6 | 2003 | N | NG | CT | N/A | IPP Non-CHP | 3 |  |  |  | 1C MB MG
17650 | NC | 7826 | Rowan | 2015 | 8 | 5 | 5 | U4C | Natural Gas Fired Combined Cycle | [7 empty] | 88808 | 87241 | 916286 |  |  | 916286 |  | 916286 |  |  |  |  | 66.03 | 62.986 |  |  |  |  | 662 |  | (RI) Recirculate: Induced Draft |  | RI | Closed | Other | Other | CITY WATER | SECOND CREEK | OP | 6 | 2003 |  |  | OP |  |  |  |  | OP | 6 | 2003 | N | NG | CT | N/A | IPP Non-CHP | 3 |  |  |  | 1C MB MG
17650 | NC | 7826 | Rowan | 2015 | 9 | 5 | 5 | U4C | Natural Gas Fired Combined Cycle | [7 empty] | 12374 | 12175 | 135730 |  |  | 135730 |  | 135730 |  |  |  |  | 39.6 | 38.231 |  |  |  |  | 718 |  | (RI) Recirculate: Induced Draft |  | RI | Closed | Other | Other | CITY WATER | SECOND CREEK | OP | 6 | 2003 |  |  | OP |  |  |  |  | OP | 6 | 2003 | N | NG | CT | N/A | IPP Non-CHP | 3 |  |  |  | 1C MB MG
17650 | NC | 7826 | Rowan | 2015 | 10 | 5 | 5 | U4C | Natural Gas Fired Combined Cycle | [7 empty] | 0 | -6 | 0 |  |  | 0 |  | 0 |  |  |  |  | 3.264 | 3.077 |  |  |  |  | 97 |  | (RI) Recirculate: Induced Draft |  | RI | Closed | Other | Other | CITY WATER | SECOND CREEK | OP | 6 | 2003 |  |  | OP |  |  |  |  | OP | 6 | 2003 | N | NG | CT | N/A | IPP Non-CHP | 3 |  |  |  | 1C MB MG
17650 | NC | 7826 | Rowan | 2015 | 11 | 5 | 5 | U4C | Natural Gas Fired Combined Cycle | [7 empty] | 0 | -15 | 0 |  |  | 0 |  | 0 |  |  |  |  | 0.66 | 0.265 |  |  |  |  | 50 |  | (RI) Recirculate: Induced Draft |  | RI | Closed | Other | Other | CITY WATER | SECOND CREEK | OP | 6 | 2003 |  |  | OP |  |  |  |  | OP | 6 | 2003 | N | NG | CT | N/A | IPP Non-CHP | 3 |  |  |  | 1C MB MG
17650 | NC | 7826 | Rowan | 2015 | 12 | 5 | 5 | U4C | Natural Gas Fired Combined Cycle | [7 empty] | 91175 | 89598 | 1010373 |  |  | 1010373 |  | 1010373 |  |  |  |  | 51.119 | 50.838 |  |  |  |  | 655 |  | (RI) Recirculate: Induced Draft |  | RI | Closed | Other | Other | CITY WATER | SECOND CREEK | OP | 6 | 2003 |  |  | OP |  |  |  |  | OP | 6 | 2003 | N | NG | CT | N/A | IPP Non-CHP | 3 |  |  |  | 1C MB MG
17650 | NC | 7826 | Rowan | 2015 | 1 | STG | 5 | U4C | Natural Gas Fired Combined Cycle |  | 109630 | 107873 | [6 empty] | 0 | 0 |  |  |  | 0 |  |  |  |  | 51.615 | 49.428 |  |  |  |  | 719 |  | (RI) Recirculate: Induced Draft |  | RI | Closed | Other | Other | CITY WATER | SECOND CREEK | OP | 6 | 2003 |  |  | OP |  |  |  |  | OP | 6 | 2003 | N | NG | CA | N | IPP Non-CHP | 3 |  |  |  | 1C MB MG
17650 | NC | 7826 | Rowan | 2015 | 2 | STG | 5 | U4C | Natural Gas Fired Combined Cycle |  | 102252 | 100615 | [6 empty] | 0 | 0 |  |  |  | 0 |  |  |  |  | 43.512 | 41.942 |  |  |  |  | 662 |  | (RI) Recirculate: Induced Draft |  | RI | Closed | Other | Other | CITY WATER | SECOND CREEK | OP | 6 | 2003 |  |  | OP |  |  |  |  | OP | 6 | 2003 | N | NG | CA | N | IPP Non-CHP | 3 |  |  |  | 1C MB MG
17650 | NC | 7826 | Rowan | 2015 | 3 | STG | 5 | U4C | Natural Gas Fired Combined Cycle |  | 106099 | 104390 | [6 empty] | 0 | 0 |  |  |  | 0 |  |  |  |  | 51.956 | 49.914 |  |  |  |  | 719 |  | (RI) Recirculate: Induced Draft |  | RI | Closed | Other | Other | CITY WATER | SECOND CREEK | OP | 6 | 2003 |  |  | OP |  |  |  |  | OP | 6 | 2003 | N | NG | CA | N | IPP Non-CHP | 3 |  |  |  | 1C MB MG
17650 | NC | 7826 | Rowan | 2015 | 4 | STG | 5 | U4C | Natural Gas Fired Combined Cycle |  | 89725 | 88271 | [6 empty] | 0 | 0 |  |  |  | 0 |  |  |  |  | 48.48 | 27.959 |  |  |  |  | 643 |  | (RI) Recirculate: Induced Draft |  | RI | Closed | Other | Other | CITY WATER | SECOND CREEK | OP | 6 | 2003 |  |  | OP |  |  |  |  | OP | 6 | 2003 | N | NG | CA | N | IPP Non-CHP | 3 |  |  |  | 1C MB MG
17650 | NC | 7826 | Rowan | 2015 | 5 | STG | 5 | U4C | Natural Gas Fired Combined Cycle |  | 84695 | 83262 | [6 empty] | 0 | 0 |  |  |  | 0 |  |  |  |  | 47.306 | 44.276 |  |  |  |  | 597 |  | (RI) Recirculate: Induced Draft |  | RI | Closed | Other | Other | CITY WATER | SECOND CREEK | OP | 6 | 2003 |  |  | OP |  |  |  |  | OP | 6 | 2003 | N | NG | CA | N | IPP Non-CHP | 3 |  |  |  | 1C MB MG
17650 | NC | 7826 | Rowan | 2015 | 6 | STG | 5 | U4C | Natural Gas Fired Combined Cycle |  | 97357 | 95763 | [6 empty] | 0 | 0 |  |  |  | 0 |  |  |  |  | 59.79 | 57.027 |  |  |  |  | 639 |  | (RI) Recirculate: Induced Draft |  | RI | Closed | Other | Other | CITY WATER | SECOND CREEK | OP | 6 | 2003 |  |  | OP |  |  |  |  | OP | 6 | 2003 | N | NG | CA | N | IPP Non-CHP | 3 |  |  |  | 1C MB MG
17650 | NC | 7826 | Rowan | 2015 | 7 | STG | 5 | U4C | Natural Gas Fired Combined Cycle |  | 109052 | 107351 | [6 empty] | 0 | 0 |  |  |  | 0 |  |  |  |  | 67.983 | 65.22 |  |  |  |  | 714 |  | (RI) Recirculate: Induced Draft |  | RI | Closed | Other | Other | CITY WATER | SECOND CREEK | OP | 6 | 2003 |  |  | OP |  |  |  |  | OP | 6 | 2003 | N | NG | CA | N | IPP Non-CHP | 3 |  |  |  | 1C MB MG
17650 | NC | 7826 | Rowan | 2015 | 8 | STG | 5 | U4C | Natural Gas Fired Combined Cycle |  | 104868 | 103187 | [6 empty] | 0 | 0 |  |  |  | 0 |  |  |  |  | 66.03 | 62.986 |  |  |  |  | 662 |  | (RI) Recirculate: Induced Draft |  | RI | Closed | Other | Other | CITY WATER | SECOND CREEK | OP | 6 | 2003 |  |  | OP |  |  |  |  | OP | 6 | 2003 | N | NG | CA | N | IPP Non-CHP | 3 |  |  |  | 1C MB MG
17650 | NC | 7826 | Rowan | 2015 | 9 | STG | 5 | U4C | Natural Gas Fired Combined Cycle |  | 65266 | 64129 | [6 empty] | 0 | 0 |  |  |  | 0 |  |  |  |  | 39.6 | 38.231 |  |  |  |  | 718 |  | (RI) Recirculate: Induced Draft |  | RI | Closed | Other | Other | CITY WATER | SECOND CREEK | OP | 6 | 2003 |  |  | OP |  |  |  |  | OP | 6 | 2003 | N | NG | CA | N | IPP Non-CHP | 3 |  |  |  | 1C MB MG
17650 | NC | 7826 | Rowan | 2015 | 10 | STG | 5 | U4C | Natural Gas Fired Combined Cycle |  | 7249 | 7098 | [6 empty] | 0 | 0 |  |  |  | 0 |  |  |  |  | 3.264 | 3.077 |  |  |  |  | 97 |  | (RI) Recirculate: Induced Draft |  | RI | Closed | Other | Other | CITY WATER | SECOND CREEK | OP | 6 | 2003 |  |  | OP |  |  |  |  | OP | 6 | 2003 | N | NG | CA | N | IPP Non-CHP | 3 |  |  |  | 1C MB MG
17650 | NC | 7826 | Rowan | 2015 | 11 | STG | 5 | U4C | Natural Gas Fired Combined Cycle |  | 594 | 568 | [6 empty] | 0 | 0 |  |  |  | 0 |  |  |  |  | 0.66 | 0.265 |  |  |  |  | 50 |  | (RI) Recirculate: Induced Draft |  | RI | Closed | Other | Other | CITY WATER | SECOND CREEK | OP | 6 | 2003 |  |  | OP |  |  |  |  | OP | 6 | 2003 | N | NG | CA | N | IPP Non-CHP | 3 |  |  |  | 1C MB MG
17650 | NC | 7826 | Rowan | 2015 | 12 | STG | 5 | U4C | Natural Gas Fired Combined Cycle |  | 105289 | 103637 | [6 empty] | 0 | 0 |  |  |  | 0 |  |  |  |  | 51.119 | 50.838 |  |  |  |  | 655 |  | (RI) Recirculate: Induced Draft |  | RI | Closed | Other | Other | CITY WATER | SECOND CREEK | OP | 6 | 2003 |  |  | OP |  |  |  |  | OP | 6 | 2003 | N | NG | CA | N | IPP Non-CHP | 3 |  |  |  | 1C MB MG
17543 | SC | 7834 | John S Rainey | 2015 | 1 | CT1A | 1A | 1S | Natural Gas Fired Combined Cycle | [6 empty] | 150 | 101759 | 101713 | 1208743 |  |  | 1208743 |  | 1208743 | 0 |  |  |  | 42.76 | 37.753 |  |  |  |  | 735 | 13 | (RI) Recirculate: Induced Draft |  | RI | Closed | Fresh | Surface | Lake Russell | Lake Russell | OP | 9 | 2001 |  |  | OP |  |  |  |  | OP | 1 | 2002 | N | NG | CT | N/A | Electric Utility | 3 |  |  |  | 1C MB MG
17543 | SC | 7834 | John S Rainey | 2015 | 2 | CT1A | 1A | 1S | Natural Gas Fired Combined Cycle | [6 empty] | 150 | 85562 | 85562 | 1010483 |  |  | 1010483 |  | 1010483 | 0 |  |  |  | 33.974 | 30.676 |  |  |  |  | 672 | 13 | (RI) Recirculate: Induced Draft |  | RI | Closed | Fresh | Surface | Lake Russell | Lake Russell | OP | 9 | 2001 |  |  | OP |  |  |  |  | OP | 1 | 2002 | N | NG | CT | N/A | Electric Utility | 3 |  |  |  | 1C MB MG
17543 | SC | 7834 | John S Rainey | 2015 | 3 | CT1A | 1A | 1S | Natural Gas Fired Combined Cycle | [6 empty] | 150 | 104815 | 104815 | 1198771 |  |  | 1198771 |  | 1198771 | 0 |  |  |  | 65.647 | 59.733 |  |  |  |  | 743 | 13 | (RI) Recirculate: Induced Draft |  | RI | Closed | Fresh | Surface | Lake Russell | Lake Russell | OP | 9 | 2001 |  |  | OP |  |  |  |  | OP | 1 | 2002 | N | NG | CT | N/A | Electric Utility | 3 |  |  |  | 1C MB MG
17543 | SC | 7834 | John S Rainey | 2015 | 4 | CT1A | 1A | 1S | Natural Gas Fired Combined Cycle | [6 empty] | 150 | 78582 | 78312 | 872945 |  |  | 872945 |  | 872945 | 0 |  |  |  | 66.65 | 59.914 |  |  |  |  | 719 | 13 | (RI) Recirculate: Induced Draft |  | RI | Closed | Fresh | Surface | Lake Russell | Lake Russell | OP | 9 | 2001 |  |  | OP |  |  |  |  | OP | 1 | 2002 | N | NG | CT | N/A | Electric Utility | 3 |  |  |  | 1C MB MG
17543 | SC | 7834 | John S Rainey | 2015 | 5 | CT1A | 1A | 1S | Natural Gas Fired Combined Cycle | [6 empty] | 150 | 41944 | 41455 | 475203 |  |  | 475203 |  | 475203 | 0 |  |  |  | 37.74 | 33.421 |  |  |  |  | 321 | 13 | (RI) Recirculate: Induced Draft |  | RI | Closed | Fresh | Surface | Lake Russell | Lake Russell | OP | 9 | 2001 |  |  | OP |  |  |  |  | OP | 1 | 2002 | N | NG | CT | N/A | Electric Utility | 3 |  |  |  | 1C MB MG
17543 | SC | 7834 | John S Rainey | 2015 | 6 | CT1A | 1A | 1S | Natural Gas Fired Combined Cycle | [6 empty] | 150 | 100962 | 100962 | 1193574 |  |  | 1193574 |  | 1193574 | 0 |  |  |  | 80.406 | 74.906 |  |  |  |  | 720 | 13 | (RI) Recirculate: Induced Draft |  | RI | Closed | Fresh | Surface | Lake Russell | Lake Russell | OP | 9 | 2001 |  |  | OP |  |  |  |  | OP | 1 | 2002 | N | NG | CT | N/A | Electric Utility | 3 |  |  |  | 1C MB MG
17543 | SC | 7834 | John S Rainey | 2015 | 7 | CT1A | 1A | 1S | Natural Gas Fired Combined Cycle | [6 empty] | 150 | 101598 | 101598 | 1212832 |  |  | 1212832 |  | 1212832 | 0 |  |  |  | 84.719 | 78.668 |  |  |  |  | 744 | 13 | (RI) Recirculate: Induced Draft |  | RI | Closed | Fresh | Surface | Lake Russell | Lake Russell | OP | 9 | 2001 |  |  | OP |  |  |  |  | OP | 1 | 2002 | N | NG | CT | N/A | Electric Utility | 3 |  |  |  | 1C MB MG
17543 | SC | 7834 | John S Rainey | 2015 | 8 | CT1A | 1A | 1S | Natural Gas Fired Combined Cycle | [6 empty] | 150 | 102831 | 102831 | 1234476 |  |  | 1234476 |  | 1234476 | 0 |  |  |  | 84.21 | 77.628 |  |  |  |  | 744 | 13 | (RI) Recirculate: Induced Draft |  | RI | Closed | Fresh | Surface | Lake Russell | Lake Russell | OP | 9 | 2001 |  |  | OP |  |  |  |  | OP | 1 | 2002 | N | NG | CT | N/A | Electric Utility | 3 |  |  |  | 1C MB MG
17543 | SC | 7834 | John S Rainey | 2015 | 9 | CT1A | 1A | 1S | Natural Gas Fired Combined Cycle | [6 empty] | 150 | 125198 | 125198 | 1189070 |  |  | 1189070 |  | 1189070 | 0 |  |  |  | 79.35 | 72.746 |  |  |  |  | 720 | 13 | (RI) Recirculate: Induced Draft |  | RI | Closed | Fresh | Surface | Lake Russell | Lake Russell | OP | 9 | 2001 |  |  | OP |  |  |  |  | OP | 1 | 2002 | N | NG | CT | N/A | Electric Utility | 3 |  |  |  | 1C MB MG
17543 | SC | 7834 | John S Rainey | 2015 | 10 | CT1A | 1A | 1S | Natural Gas Fired Combined Cycle | [6 empty] | 150 | 109163 | 109163 | 1293742 |  |  | 1293742 |  | 1293742 | 0 |  |  |  | 73.13 | 65.547 |  |  |  |  | 744 | 13 | (RI) Recirculate: Induced Draft |  | RI | Closed | Fresh | Surface | Lake Russell | Lake Russell | OP | 9 | 2001 |  |  | OP |  |  |  |  | OP | 1 | 2002 | N | NG | CT | N/A | Electric Utility | 3 |  |  |  | 1C MB MG
17543 | SC | 7834 | John S Rainey | 2015 | 11 | CT1A | 1A | 1S | Natural Gas Fired Combined Cycle | [6 empty] | 150 | 104724 | 104706 | 1197588 |  |  | 1197588 |  | 1197588 | 0 |  |  |  | 61.356 | 54.722 |  |  |  |  | 697 | 13 | (RI) Recirculate: Induced Draft |  | RI | Closed | Fresh | Surface | Lake Russell | Lake Russell | OP | 9 | 2001 |  |  | OP |  |  |  |  | OP | 1 | 2002 | N | NG | CT | N/A | Electric Utility | 3 |  |  |  | 1C MB MG
17543 | SC | 7834 | John S Rainey | 2015 | 12 | CT1A | 1A | 1S | Natural Gas Fired Combined Cycle | [6 empty] | 150 | 100320 | 100200 | 1139373 |  |  | 1139373 |  | 1139373 | 0 |  |  |  | 63.65 | 55.71 |  |  |  |  | 683 | 13 | (RI) Recirculate: Induced Draft |  | RI | Closed | Fresh | Surface | Lake Russell | Lake Russell | OP | 9 | 2001 |  |  | OP |  |  |  |  | OP | 1 | 2002 | N | NG | CT | N/A | Electric Utility | 3 |  |  |  | 1C MB MG
17543 | SC | 7834 | John S Rainey | 2015 | 1 | CT1B | 1A | 1S | Natural Gas Fired Combined Cycle | [6 empty] | 150 | 103464 | 103462 | 1197660 |  |  | 1197660 |  | 1197660 | 0 |  |  |  | 42.76 | 37.753 |  |  |  |  | 735 | 13 | (RI) Recirculate: Induced Draft |  | RI | Closed | Fresh | Surface | Lake Russell | Lake Russell | OP | 9 | 2001 |  |  | OP |  |  |  |  | OP | 1 | 2002 | N | NG | CT | N/A | Electric Utility | 3 |  |  |  | 1C MB MG
17543 | SC | 7834 | John S Rainey | 2015 | 2 | CT1B | 1A | 1S | Natural Gas Fired Combined Cycle | [6 empty] | 150 | 86979 | 86797 | 1027371 |  |  | 1027371 |  | 1027371 | 0 |  |  |  | 33.974 | 30.676 |  |  |  |  | 672 | 13 | (RI) Recirculate: Induced Draft |  | RI | Closed | Fresh | Surface | Lake Russell | Lake Russell | OP | 9 | 2001 |  |  | OP |  |  |  |  | OP | 1 | 2002 | N | NG | CT | N/A | Electric Utility | 3 |  |  |  | 1C MB MG
17543 | SC | 7834 | John S Rainey | 2015 | 3 | CT1B | 1A | 1S | Natural Gas Fired Combined Cycle | [6 empty] | 150 | 106556 | 106556 | 1218472 |  |  | 1218472 |  | 1218472 | 0 |  |  |  | 65.647 | 59.733 |  |  |  |  | 743 | 13 | (RI) Recirculate: Induced Draft |  | RI | Closed | Fresh | Surface | Lake Russell | Lake Russell | OP | 9 | 2001 |  |  | OP |  |  |  |  | OP | 1 | 2002 | N | NG | CT | N/A | Electric Utility | 3 |  |  |  | 1C MB MG
17543 | SC | 7834 | John S Rainey | 2015 | 4 | CT1B | 1A | 1S | Natural Gas Fired Combined Cycle | [6 empty] | 150 | 103560 | 103557 | 1140139 |  |  | 1140139 |  | 1140139 | 0 |  |  |  | 66.65 | 59.914 |  |  |  |  | 719 | 13 | (RI) Recirculate: Induced Draft |  | RI | Closed | Fresh | Surface | Lake Russell | Lake Russell | OP | 9 | 2001 |  |  | OP |  |  |  |  | OP | 1 | 2002 | N | NG | CT | N/A | Electric Utility | 3 |  |  |  | 1C MB MG
17543 | SC | 7834 | John S Rainey | 2015 | 5 | CT1B | 1A | 1S | Natural Gas Fired Combined Cycle | [6 empty] | 150 | 45380 | 45015 | 519602 |  |  | 519602 |  | 519602 | 0 |  |  |  | 37.74 | 33.421 |  |  |  |  | 321 | 13 | (RI) Recirculate: Induced Draft |  | RI | Closed | Fresh | Surface | Lake Russell | Lake Russell | OP | 9 | 2001 |  |  | OP |  |  |  |  | OP | 1 | 2002 | N | NG | CT | N/A | Electric Utility | 3 |  |  |  | 1C MB MG
17543 | SC | 7834 | John S Rainey | 2015 | 6 | CT1B | 1A | 1S | Natural Gas Fired Combined Cycle | [6 empty] | 150 | 100888 | 100888 | 1192740 |  |  | 1192740 |  | 1192740 | 0 |  |  |  | 80.406 | 74.906 |  |  |  |  | 720 | 13 | (RI) Recirculate: Induced Draft |  | RI | Closed | Fresh | Surface | Lake Russell | Lake Russell | OP | 9 | 2001 |  |  | OP |  |  |  |  | OP | 1 | 2002 | N | NG | CT | N/A | Electric Utility | 3 |  |  |  | 1C MB MG
17543 | SC | 7834 | John S Rainey | 2015 | 7 | CT1B | 1A | 1S | Natural Gas Fired Combined Cycle | [6 empty] | 150 | 120095 | 102095 | 1218701 |  |  | 1218701 |  | 1218701 | 0 |  |  |  | 84.719 | 78.668 |  |  |  |  | 744 | 13 | (RI) Recirculate: Induced Draft |  | RI | Closed | Fresh | Surface | Lake Russell | Lake Russell | OP | 9 | 2001 |  |  | OP |  |  |  |  | OP | 1 | 2002 | N | NG | CT | N/A | Electric Utility | 3 |  |  |  | 1C MB MG
17543 | SC | 7834 | John S Rainey | 2015 | 8 | CT1B | 1A | 1S | Natural Gas Fired Combined Cycle | [6 empty] | 150 | 102707 | 102707 | 1232994 |  |  | 1232994 |  | 1232994 | 0 |  |  |  | 84.21 | 77.628 |  |  |  |  | 744 | 13 | (RI) Recirculate: Induced Draft |  | RI | Closed | Fresh | Surface | Lake Russell | Lake Russell | OP | 9 | 2001 |  |  | OP |  |  |  |  | OP | 1 | 2002 | N | NG | CT | N/A | Electric Utility | 3 |  |  |  | 1C MB MG
17543 | SC | 7834 | John S Rainey | 2015 | 9 | CT1B | 1A | 1S | Natural Gas Fired Combined Cycle | [6 empty] | 150 | 101599 | 101599 | 1193767 |  |  | 1193767 |  | 1193767 | 0 |  |  |  | 79.35 | 72.746 |  |  |  |  | 720 | 13 | (RI) Recirculate: Induced Draft |  | RI | Closed | Fresh | Surface | Lake Russell | Lake Russell | OP | 9 | 2001 |  |  | OP |  |  |  |  | OP | 1 | 2002 | N | NG | CT | N/A | Electric Utility | 3 |  |  |  | 1C MB MG
17543 | SC | 7834 | John S Rainey | 2015 | 10 | CT1B | 1A | 1S | Natural Gas Fired Combined Cycle | [6 empty] | 150 | 109341 | 109341 | 1296228 |  |  | 1296228 |  | 1296228 | 0 |  |  |  | 73.13 | 65.547 |  |  |  |  | 744 | 13 | (RI) Recirculate: Induced Draft |  | RI | Closed | Fresh | Surface | Lake Russell | Lake Russell | OP | 9 | 2001 |  |  | OP |  |  |  |  | OP | 1 | 2002 | N | NG | CT | N/A | Electric Utility | 3 |  |  |  | 1C MB MG
17543 | SC | 7834 | John S Rainey | 2015 | 11 | CT1B | 1A | 1S | Natural Gas Fired Combined Cycle | [6 empty] | 150 | 105761 | 105698 | 1209567 |  |  | 1209567 |  | 1209567 | 0 |  |  |  | 61.356 | 54.722 |  |  |  |  | 697 | 13 | (RI) Recirculate: Induced Draft |  | RI | Closed | Fresh | Surface | Lake Russell | Lake Russell | OP | 9 | 2001 |  |  | OP |  |  |  |  | OP | 1 | 2002 | N | NG | CT | N/A | Electric Utility | 3 |  |  |  | 1C MB MG
17543 | SC | 7834 | John S Rainey | 2015 | 12 | CT1B | 1A | 1S | Natural Gas Fired Combined Cycle | [6 empty] | 150 | 103847 | 103712 | 1182967 |  |  | 1182967 |  | 1182967 | 0 |  |  |  | 63.65 | 55.71 |  |  |  |  | 683 | 13 | (RI) Recirculate: Induced Draft |  | RI | Closed | Fresh | Surface | Lake Russell | Lake Russell | OP | 9 | 2001 |  |  | OP |  |  |  |  | OP | 1 | 2002 | N | NG | CT | N/A | Electric Utility | 3 |  |  |  | 1C MB MG
17543 | SC | 7834 | John S Rainey | 2015 | 1 | ST1S | 1A | 1S | Natural Gas Fired Combined Cycle | 160 | 123526 | 123526 | [6 empty] | 0 | 0 |  |  |  | 0 |  |  |  |  | 42.76 | 37.753 |  |  |  |  | 735 | 13 | (RI) Recirculate: Induced Draft |  | RI | Closed | Fresh | Surface | Lake Russell | Lake Russell | OP | 9 | 2001 |  |  | OP |  |  |  |  | OP | 1 | 2002 | N | NG | CA | N | Electric Utility | 3 |  |  |  | 1C MB MG
17543 | SC | 7834 | John S Rainey | 2015 | 2 | ST1S | 1A | 1S | Natural Gas Fired Combined Cycle | 160 | 107384 | 107384 | [6 empty] | 0 | 0 |  |  |  | 0 |  |  |  |  | 33.974 | 30.676 |  |  |  |  | 672 | 13 | (RI) Recirculate: Induced Draft |  | RI | Closed | Fresh | Surface | Lake Russell | Lake Russell | OP | 9 | 2001 |  |  | OP |  |  |  |  | OP | 1 | 2002 | N | NG | CA | N | Electric Utility | 3 |  |  |  | 1C MB MG
17543 | SC | 7834 | John S Rainey | 2015 | 3 | ST1S | 1A | 1S | Natural Gas Fired Combined Cycle | 160 | 128963 | 128963 | [6 empty] | 0 | 0 |  |  |  | 0 |  |  |  |  | 65.647 | 59.733 |  |  |  |  | 743 | 13 | (RI) Recirculate: Induced Draft |  | RI | Closed | Fresh | Surface | Lake Russell | Lake Russell | OP | 9 | 2001 |  |  | OP |  |  |  |  | OP | 1 | 2002 | N | NG | CA | N | Electric Utility | 3 |  |  |  | 1C MB MG
17543 | SC | 7834 | John S Rainey | 2015 | 4 | ST1S | 1A | 1S | Natural Gas Fired Combined Cycle | 160 | 110619 | 110619 | [6 empty] | 0 | 0 |  |  |  | 0 |  |  |  |  | 66.65 | 59.914 |  |  |  |  | 719 | 13 | (RI) Recirculate: Induced Draft |  | RI | Closed | Fresh | Surface | Lake Russell | Lake Russell | OP | 9 | 2001 |  |  | OP |  |  |  |  | OP | 1 | 2002 | N | NG | CA | N | Electric Utility | 3 |  |  |  | 1C MB MG
17543 | SC | 7834 | John S Rainey | 2015 | 5 | ST1S | 1A | 1S | Natural Gas Fired Combined Cycle | 160 | 53129 | 53129 | [6 empty] | 0 | 0 |  |  |  | 0 |  |  |  |  | 37.74 | 33.421 |  |  |  |  | 321 | 13 | (RI) Recirculate: Induced Draft |  | RI | Closed | Fresh | Surface | Lake Russell | Lake Russell | OP | 9 | 2001 |  |  | OP |  |  |  |  | OP | 1 | 2002 | N | NG | CA | N | Electric Utility | 3 |  |  |  | 1C MB MG
17543 | SC | 7834 | John S Rainey | 2015 | 6 | ST1S | 1A | 1S | Natural Gas Fired Combined Cycle | 160 | 124850 | 124850 | [6 empty] | 0 | 0 |  |  |  | 0 |  |  |  |  | 80.406 | 74.906 |  |  |  |  | 720 | 13 | (RI) Recirculate: Induced Draft |  | RI | Closed | Fresh | Surface | Lake Russell | Lake Russell | OP | 9 | 2001 |  |  | OP |  |  |  |  | OP | 1 | 2002 | N | NG | CA | N | Electric Utility | 3 |  |  |  | 1C MB MG
17543 | SC | 7834 | John S Rainey | 2015 | 7 | ST1S | 1A | 1S | Natural Gas Fired Combined Cycle | 160 | 127514 | 127514 | [6 empty] | 0 | 0 |  |  |  | 0 |  |  |  |  | 84.719 | 78.668 |  |  |  |  | 744 | 13 | (RI) Recirculate: Induced Draft |  | RI | Closed | Fresh | Surface | Lake Russell | Lake Russell | OP | 9 | 2001 |  |  | OP |  |  |  |  | OP | 1 | 2002 | N | NG | CA | N | Electric Utility | 3 |  |  |  | 1C MB MG
17543 | SC | 7834 | John S Rainey | 2015 | 8 | ST1S | 1A | 1S | Natural Gas Fired Combined Cycle | 160 | 127739 | 127739 | [6 empty] | 0 | 0 |  |  |  | 0 |  |  |  |  | 84.21 | 77.628 |  |  |  |  | 744 | 13 | (RI) Recirculate: Induced Draft |  | RI | Closed | Fresh | Surface | Lake Russell | Lake Russell | OP | 9 | 2001 |  |  | OP |  |  |  |  | OP | 1 | 2002 | N | NG | CA | N | Electric Utility | 3 |  |  |  | 1C MB MG
17543 | SC | 7834 | John S Rainey | 2015 | 9 | ST1S | 1A | 1S | Natural Gas Fired Combined Cycle | 160 | 101982 | 101982 | [6 empty] | 0 | 0 |  |  |  | 0 |  |  |  |  | 79.35 | 72.746 |  |  |  |  | 720 | 13 | (RI) Recirculate: Induced Draft |  | RI | Closed | Fresh | Surface | Lake Russell | Lake Russell | OP | 9 | 2001 |  |  | OP |  |  |  |  | OP | 1 | 2002 | N | NG | CA | N | Electric Utility | 3 |  |  |  | 1C MB MG
17543 | SC | 7834 | John S Rainey | 2015 | 10 | ST1S | 1A | 1S | Natural Gas Fired Combined Cycle | 160 | 131902 | 131902 | [6 empty] | 0 | 0 |  |  |  | 0 |  |  |  |  | 73.13 | 65.547 |  |  |  |  | 744 | 13 | (RI) Recirculate: Induced Draft |  | RI | Closed | Fresh | Surface | Lake Russell | Lake Russell | OP | 9 | 2001 |  |  | OP |  |  |  |  | OP | 1 | 2002 | N | NG | CA | N | Electric Utility | 3 |  |  |  | 1C MB MG
17543 | SC | 7834 | John S Rainey | 2015 | 11 | ST1S | 1A | 1S | Natural Gas Fired Combined Cycle | 160 | 125131 | 125131 | [6 empty] | 0 | 0 |  |  |  | 0 |  |  |  |  | 61.356 | 54.722 |  |  |  |  | 697 | 13 | (RI) Recirculate: Induced Draft |  | RI | Closed | Fresh | Surface | Lake Russell | Lake Russell | OP | 9 | 2001 |  |  | OP |  |  |  |  | OP | 1 | 2002 | N | NG | CA | N | Electric Utility | 3 |  |  |  | 1C MB MG
17543 | SC | 7834 | John S Rainey | 2015 | 12 | ST1S | 1A | 1S | Natural Gas Fired Combined Cycle | 160 | 119057 | 119057 | [6 empty] | 0 | 0 |  |  |  | 0 |  |  |  |  | 63.65 | 55.71 |  |  |  |  | 683 | 13 | (RI) Recirculate: Induced Draft |  | RI | Closed | Fresh | Surface | Lake Russell | Lake Russell | OP | 9 | 2001 |  |  | OP |  |  |  |  | OP | 1 | 2002 | N | NG | CA | N | Electric Utility | 3 |  |  |  | 1C MB MG
17543 | SC | 7834 | John S Rainey | 2015 | 1 | CT1A | 1B | 1S | Natural Gas Fired Combined Cycle | [6 empty] | 150 | 101759 | 101713 | 1208743 |  |  | 1208743 |  | 1208743 | 0 |  |  |  | 42.76 | 37.753 |  |  |  |  | 735 | 13 | (RI) Recirculate: Induced Draft |  | RI | Closed | Fresh | Surface | Lake Russell | Lake Russell | OP | 9 | 2001 |  |  | OP |  |  |  |  | OP | 1 | 2002 | N | NG | CT | N/A | Electric Utility | 3 |  |  |  | 1C MB MG
17543 | SC | 7834 | John S Rainey | 2015 | 2 | CT1A | 1B | 1S | Natural Gas Fired Combined Cycle | [6 empty] | 150 | 85562 | 85562 | 1010483 |  |  | 1010483 |  | 1010483 | 0 |  |  |  | 33.974 | 30.676 |  |  |  |  | 672 | 13 | (RI) Recirculate: Induced Draft |  | RI | Closed | Fresh | Surface | Lake Russell | Lake Russell | OP | 9 | 2001 |  |  | OP |  |  |  |  | OP | 1 | 2002 | N | NG | CT | N/A | Electric Utility | 3 |  |  |  | 1C MB MG
17543 | SC | 7834 | John S Rainey | 2015 | 3 | CT1A | 1B | 1S | Natural Gas Fired Combined Cycle | [6 empty] | 150 | 104815 | 104815 | 1198771 |  |  | 1198771 |  | 1198771 | 0 |  |  |  | 65.647 | 59.733 |  |  |  |  | 743 | 13 | (RI) Recirculate: Induced Draft |  | RI | Closed | Fresh | Surface | Lake Russell | Lake Russell | OP | 9 | 2001 |  |  | OP |  |  |  |  | OP | 1 | 2002 | N | NG | CT | N/A | Electric Utility | 3 |  |  |  | 1C MB MG
17543 | SC | 7834 | John S Rainey | 2015 | 4 | CT1A | 1B | 1S | Natural Gas Fired Combined Cycle | [6 empty] | 150 | 78582 | 78312 | 872945 |  |  | 872945 |  | 872945 | 0 |  |  |  | 66.65 | 59.914 |  |  |  |  | 719 | 13 | (RI) Recirculate: Induced Draft |  | RI | Closed | Fresh | Surface | Lake Russell | Lake Russell | OP | 9 | 2001 |  |  | OP |  |  |  |  | OP | 1 | 2002 | N | NG | CT | N/A | Electric Utility | 3 |  |  |  | 1C MB MG
17543 | SC | 7834 | John S Rainey | 2015 | 5 | CT1A | 1B | 1S | Natural Gas Fired Combined Cycle | [6 empty] | 150 | 41944 | 41455 | 475203 |  |  | 475203 |  | 475203 | 0 |  |  |  | 37.74 | 33.421 |  |  |  |  | 321 | 13 | (RI) Recirculate: Induced Draft |  | RI | Closed | Fresh | Surface | Lake Russell | Lake Russell | OP | 9 | 2001 |  |  | OP |  |  |  |  | OP | 1 | 2002 | N | NG | CT | N/A | Electric Utility | 3 |  |  |  | 1C MB MG
17543 | SC | 7834 | John S Rainey | 2015 | 6 | CT1A | 1B | 1S | Natural Gas Fired Combined Cycle | [6 empty] | 150 | 100962 | 100962 | 1193574 |  |  | 1193574 |  | 1193574 | 0 |  |  |  | 80.406 | 74.906 |  |  |  |  | 720 | 13 | (RI) Recirculate: Induced Draft |  | RI | Closed | Fresh | Surface | Lake Russell | Lake Russell | OP | 9 | 2001 |  |  | OP |  |  |  |  | OP | 1 | 2002 | N | NG | CT | N/A | Electric Utility | 3 |  |  |  | 1C MB MG
17543 | SC | 7834 | John S Rainey | 2015 | 7 | CT1A | 1B | 1S | Natural Gas Fired Combined Cycle | [6 empty] | 150 | 101598 | 101598 | 1212832 |  |  | 1212832 |  | 1212832 | 0 |  |  |  | 84.719 | 78.668 |  |  |  |  | 744 | 13 | (RI) Recirculate: Induced Draft |  | RI | Closed | Fresh | Surface | Lake Russell | Lake Russell | OP | 9 | 2001 |  |  | OP |  |  |  |  | OP | 1 | 2002 | N | NG | CT | N/A | Electric Utility | 3 |  |  |  | 1C MB MG
17543 | SC | 7834 | John S Rainey | 2015 | 8 | CT1A | 1B | 1S | Natural Gas Fired Combined Cycle | [6 empty] | 150 | 102831 | 102831 | 1234476 |  |  | 1234476 |  | 1234476 | 0 |  |  |  | 84.21 | 77.628 |  |  |  |  | 744 | 13 | (RI) Recirculate: Induced Draft |  | RI | Closed | Fresh | Surface | Lake Russell | Lake Russell | OP | 9 | 2001 |  |  | OP |  |  |  |  | OP | 1 | 2002 | N | NG | CT | N/A | Electric Utility | 3 |  |  |  | 1C MB MG
17543 | SC | 7834 | John S Rainey | 2015 | 9 | CT1A | 1B | 1S | Natural Gas Fired Combined Cycle | [6 empty] | 150 | 125198 | 125198 | 1189070 |  |  | 1189070 |  | 1189070 | 0 |  |  |  | 79.35 | 72.746 |  |  |  |  | 720 | 13 | (RI) Recirculate: Induced Draft |  | RI | Closed | Fresh | Surface | Lake Russell | Lake Russell | OP | 9 | 2001 |  |  | OP |  |  |  |  | OP | 1 | 2002 | N | NG | CT | N/A | Electric Utility | 3 |  |  |  | 1C MB MG
17543 | SC | 7834 | John S Rainey | 2015 | 10 | CT1A | 1B | 1S | Natural Gas Fired Combined Cycle | [6 empty] | 150 | 109163 | 109163 | 1293742 |  |  | 1293742 |  | 1293742 | 0 |  |  |  | 73.13 | 65.547 |  |  |  |  | 744 | 13 | (RI) Recirculate: Induced Draft |  | RI | Closed | Fresh | Surface | Lake Russell | Lake Russell | OP | 9 | 2001 |  |  | OP |  |  |  |  | OP | 1 | 2002 | N | NG | CT | N/A | Electric Utility | 3 |  |  |  | 1C MB MG
17543 | SC | 7834 | John S Rainey | 2015 | 11 | CT1A | 1B | 1S | Natural Gas Fired Combined Cycle | [6 empty] | 150 | 104724 | 104706 | 1197588 |  |  | 1197588 |  | 1197588 | 0 |  |  |  | 61.356 | 54.722 |  |  |  |  | 697 | 13 | (RI) Recirculate: Induced Draft |  | RI | Closed | Fresh | Surface | Lake Russell | Lake Russell | OP | 9 | 2001 |  |  | OP |  |  |  |  | OP | 1 | 2002 | N | NG | CT | N/A | Electric Utility | 3 |  |  |  | 1C MB MG
17543 | SC | 7834 | John S Rainey | 2015 | 12 | CT1A | 1B | 1S | Natural Gas Fired Combined Cycle | [6 empty] | 150 | 100320 | 100200 | 1139373 |  |  | 1139373 |  | 1139373 | 0 |  |  |  | 63.65 | 55.71 |  |  |  |  | 683 | 13 | (RI) Recirculate: Induced Draft |  | RI | Closed | Fresh | Surface | Lake Russell | Lake Russell | OP | 9 | 2001 |  |  | OP |  |  |  |  | OP | 1 | 2002 | N | NG | CT | N/A | Electric Utility | 3 |  |  |  | 1C MB MG
17543 | SC | 7834 | John S Rainey | 2015 | 1 | CT1B | 1B | 1S | Natural Gas Fired Combined Cycle | [6 empty] | 150 | 103464 | 103462 | 1197660 |  |  | 1197660 |  | 1197660 | 0 |  |  |  | 42.76 | 37.753 |  |  |  |  | 735 | 13 | (RI) Recirculate: Induced Draft |  | RI | Closed | Fresh | Surface | Lake Russell | Lake Russell | OP | 9 | 2001 |  |  | OP |  |  |  |  | OP | 1 | 2002 | N | NG | CT | N/A | Electric Utility | 3 |  |  |  | 1C MB MG
17543 | SC | 7834 | John S Rainey | 2015 | 2 | CT1B | 1B | 1S | Natural Gas Fired Combined Cycle | [6 empty] | 150 | 86979 | 86797 | 1027371 |  |  | 1027371 |  | 1027371 | 0 |  |  |  | 33.974 | 30.676 |  |  |  |  | 672 | 13 | (RI) Recirculate: Induced Draft |  | RI | Closed | Fresh | Surface | Lake Russell | Lake Russell | OP | 9 | 2001 |  |  | OP |  |  |  |  | OP | 1 | 2002 | N | NG | CT | N/A | Electric Utility | 3 |  |  |  | 1C MB MG
17543 | SC | 7834 | John S Rainey | 2015 | 3 | CT1B | 1B | 1S | Natural Gas Fired Combined Cycle | [6 empty] | 150 | 106556 | 106556 | 1218472 |  |  | 1218472 |  | 1218472 | 0 |  |  |  | 65.647 | 59.733 |  |  |  |  | 743 | 13 | (RI) Recirculate: Induced Draft |  | RI | Closed | Fresh | Surface | Lake Russell | Lake Russell | OP | 9 | 2001 |  |  | OP |  |  |  |  | OP | 1 | 2002 | N | NG | CT | N/A | Electric Utility | 3 |  |  |  | 1C MB MG
17543 | SC | 7834 | John S Rainey | 2015 | 4 | CT1B | 1B | 1S | Natural Gas Fired Combined Cycle | [6 empty] | 150 | 103560 | 103557 | 1140139 |  |  | 1140139 |  | 1140139 | 0 |  |  |  | 66.65 | 59.914 |  |  |  |  | 719 | 13 | (RI) Recirculate: Induced Draft |  | RI | Closed | Fresh | Surface | Lake Russell | Lake Russell | OP | 9 | 2001 |  |  | OP |  |  |  |  | OP | 1 | 2002 | N | NG | CT | N/A | Electric Utility | 3 |  |  |  | 1C MB MG
17543 | SC | 7834 | John S Rainey | 2015 | 5 | CT1B | 1B | 1S | Natural Gas Fired Combined Cycle | [6 empty] | 150 | 45380 | 45015 | 519602 |  |  | 519602 |  | 519602 | 0 |  |  |  | 37.74 | 33.421 |  |  |  |  | 321 | 13 | (RI) Recirculate: Induced Draft |  | RI | Closed | Fresh | Surface | Lake Russell | Lake Russell | OP | 9 | 2001 |  |  | OP |  |  |  |  | OP | 1 | 2002 | N | NG | CT | N/A | Electric Utility | 3 |  |  |  | 1C MB MG
17543 | SC | 7834 | John S Rainey | 2015 | 6 | CT1B | 1B | 1S | Natural Gas Fired Combined Cycle | [6 empty] | 150 | 100888 | 100888 | 1192740 |  |  | 1192740 |  | 1192740 | 0 |  |  |  | 80.406 | 74.906 |  |  |  |  | 720 | 13 | (RI) Recirculate: Induced Draft |  | RI | Closed | Fresh | Surface | Lake Russell | Lake Russell | OP | 9 | 2001 |  |  | OP |  |  |  |  | OP | 1 | 2002 | N | NG | CT | N/A | Electric Utility | 3 |  |  |  | 1C MB MG
17543 | SC | 7834 | John S Rainey | 2015 | 7 | CT1B | 1B | 1S | Natural Gas Fired Combined Cycle | [6 empty] | 150 | 120095 | 102095 | 1218701 |  |  | 1218701 |  | 1218701 | 0 |  |  |  | 84.719 | 78.668 |  |  |  |  | 744 | 13 | (RI) Recirculate: Induced Draft |  | RI | Closed | Fresh | Surface | Lake Russell | Lake Russell | OP | 9 | 2001 |  |  | OP |  |  |  |  | OP | 1 | 2002 | N | NG | CT | N/A | Electric Utility | 3 |  |  |  | 1C MB MG
17543 | SC | 7834 | John S Rainey | 2015 | 8 | CT1B | 1B | 1S | Natural Gas Fired Combined Cycle | [6 empty] | 150 | 102707 | 102707 | 1232994 |  |  | 1232994 |  | 1232994 | 0 |  |  |  | 84.21 | 77.628 |  |  |  |  | 744 | 13 | (RI) Recirculate: Induced Draft |  | RI | Closed | Fresh | Surface | Lake Russell | Lake Russell | OP | 9 | 2001 |  |  | OP |  |  |  |  | OP | 1 | 2002 | N | NG | CT | N/A | Electric Utility | 3 |  |  |  | 1C MB MG
17543 | SC | 7834 | John S Rainey | 2015 | 9 | CT1B | 1B | 1S | Natural Gas Fired Combined Cycle | [6 empty] | 150 | 101599 | 101599 | 1193767 |  |  | 1193767 |  | 1193767 | 0 |  |  |  | 79.35 | 72.746 |  |  |  |  | 720 | 13 | (RI) Recirculate: Induced Draft |  | RI | Closed | Fresh | Surface | Lake Russell | Lake Russell | OP | 9 | 2001 |  |  | OP |  |  |  |  | OP | 1 | 2002 | N | NG | CT | N/A | Electric Utility | 3 |  |  |  | 1C MB MG
17543 | SC | 7834 | John S Rainey | 2015 | 10 | CT1B | 1B | 1S | Natural Gas Fired Combined Cycle | [6 empty] | 150 | 109341 | 109341 | 1296228 |  |  | 1296228 |  | 1296228 | 0 |  |  |  | 73.13 | 65.547 |  |  |  |  | 744 | 13 | (RI) Recirculate: Induced Draft |  | RI | Closed | Fresh | Surface | Lake Russell | Lake Russell | OP | 9 | 2001 |  |  | OP |  |  |  |  | OP | 1 | 2002 | N | NG | CT | N/A | Electric Utility | 3 |  |  |  | 1C MB MG
17543 | SC | 7834 | John S Rainey | 2015 | 11 | CT1B | 1B | 1S | Natural Gas Fired Combined Cycle | [6 empty] | 150 | 105761 | 105698 | 1209567 |  |  | 1209567 |  | 1209567 | 0 |  |  |  | 61.356 | 54.722 |  |  |  |  | 697 | 13 | (RI) Recirculate: Induced Draft |  | RI | Closed | Fresh | Surface | Lake Russell | Lake Russell | OP | 9 | 2001 |  |  | OP |  |  |  |  | OP | 1 | 2002 | N | NG | CT | N/A | Electric Utility | 3 |  |  |  | 1C MB MG
17543 | SC | 7834 | John S Rainey | 2015 | 12 | CT1B | 1B | 1S | Natural Gas Fired Combined Cycle | [6 empty] | 150 | 103847 | 103712 | 1182967 |  |  | 1182967 |  | 1182967 | 0 |  |  |  | 63.65 | 55.71 |  |  |  |  | 683 | 13 | (RI) Recirculate: Induced Draft |  | RI | Closed | Fresh | Surface | Lake Russell | Lake Russell | OP | 9 | 2001 |  |  | OP |  |  |  |  | OP | 1 | 2002 | N | NG | CT | N/A | Electric Utility | 3 |  |  |  | 1C MB MG
17543 | SC | 7834 | John S Rainey | 2015 | 1 | ST1S | 1B | 1S | Natural Gas Fired Combined Cycle | 160 | 123526 | 123526 | [6 empty] | 0 | 0 |  |  |  | 0 |  |  |  |  | 42.76 | 37.753 |  |  |  |  | 735 | 13 | (RI) Recirculate: Induced Draft |  | RI | Closed | Fresh | Surface | Lake Russell | Lake Russell | OP | 9 | 2001 |  |  | OP |  |  |  |  | OP | 1 | 2002 | N | NG | CA | N | Electric Utility | 3 |  |  |  | 1C MB MG
17543 | SC | 7834 | John S Rainey | 2015 | 2 | ST1S | 1B | 1S | Natural Gas Fired Combined Cycle | 160 | 107384 | 107384 | [6 empty] | 0 | 0 |  |  |  | 0 |  |  |  |  | 33.974 | 30.676 |  |  |  |  | 672 | 13 | (RI) Recirculate: Induced Draft |  | RI | Closed | Fresh | Surface | Lake Russell | Lake Russell | OP | 9 | 2001 |  |  | OP |  |  |  |  | OP | 1 | 2002 | N | NG | CA | N | Electric Utility | 3 |  |  |  | 1C MB MG
17543 | SC | 7834 | John S Rainey | 2015 | 3 | ST1S | 1B | 1S | Natural Gas Fired Combined Cycle | 160 | 128963 | 128963 | [6 empty] | 0 | 0 |  |  |  | 0 |  |  |  |  | 65.647 | 59.733 |  |  |  |  | 743 | 13 | (RI) Recirculate: Induced Draft |  | RI | Closed | Fresh | Surface | Lake Russell | Lake Russell | OP | 9 | 2001 |  |  | OP |  |  |  |  | OP | 1 | 2002 | N | NG | CA | N | Electric Utility | 3 |  |  |  | 1C MB MG
17543 | SC | 7834 | John S Rainey | 2015 | 4 | ST1S | 1B | 1S | Natural Gas Fired Combined Cycle | 160 | 110619 | 110619 | [6 empty] | 0 | 0 |  |  |  | 0 |  |  |  |  | 66.65 | 59.914 |  |  |  |  | 719 | 13 | (RI) Recirculate: Induced Draft |  | RI | Closed | Fresh | Surface | Lake Russell | Lake Russell | OP | 9 | 2001 |  |  | OP |  |  |  |  | OP | 1 | 2002 | N | NG | CA | N | Electric Utility | 3 |  |  |  | 1C MB MG
17543 | SC | 7834 | John S Rainey | 2015 | 5 | ST1S | 1B | 1S | Natural Gas Fired Combined Cycle | 160 | 53129 | 53129 | [6 empty] | 0 | 0 |  |  |  | 0 |  |  |  |  | 37.74 | 33.421 |  |  |  |  | 321 | 13 | (RI) Recirculate: Induced Draft |  | RI | Closed | Fresh | Surface | Lake Russell | Lake Russell | OP | 9 | 2001 |  |  | OP |  |  |  |  | OP | 1 | 2002 | N | NG | CA | N | Electric Utility | 3 |  |  |  | 1C MB MG
17543 | SC | 7834 | John S Rainey | 2015 | 6 | ST1S | 1B | 1S | Natural Gas Fired Combined Cycle | 160 | 124850 | 124850 | [6 empty] | 0 | 0 |  |  |  | 0 |  |  |  |  | 80.406 | 74.906 |  |  |  |  | 720 | 13 | (RI) Recirculate: Induced Draft |  | RI | Closed | Fresh | Surface | Lake Russell | Lake Russell | OP | 9 | 2001 |  |  | OP |  |  |  |  | OP | 1 | 2002 | N | NG | CA | N | Electric Utility | 3 |  |  |  | 1C MB MG
17543 | SC | 7834 | John S Rainey | 2015 | 7 | ST1S | 1B | 1S | Natural Gas Fired Combined Cycle | 160 | 127514 | 127514 | [6 empty] | 0 | 0 |  |  |  | 0 |  |  |  |  | 84.719 | 78.668 |  |  |  |  | 744 | 13 | (RI) Recirculate: Induced Draft |  | RI | Closed | Fresh | Surface | Lake Russell | Lake Russell | OP | 9 | 2001 |  |  | OP |  |  |  |  | OP | 1 | 2002 | N | NG | CA | N | Electric Utility | 3 |  |  |  | 1C MB MG
17543 | SC | 7834 | John S Rainey | 2015 | 8 | ST1S | 1B | 1S | Natural Gas Fired Combined Cycle | 160 | 127739 | 127739 | [6 empty] | 0 | 0 |  |  |  | 0 |  |  |  |  | 84.21 | 77.628 |  |  |  |  | 744 | 13 | (RI) Recirculate: Induced Draft |  | RI | Closed | Fresh | Surface | Lake Russell | Lake Russell | OP | 9 | 2001 |  |  | OP |  |  |  |  | OP | 1 | 2002 | N | NG | CA | N | Electric Utility | 3 |  |  |  | 1C MB MG
17543 | SC | 7834 | John S Rainey | 2015 | 9 | ST1S | 1B | 1S | Natural Gas Fired Combined Cycle | 160 | 101982 | 101982 | [6 empty] | 0 | 0 |  |  |  | 0 |  |  |  |  | 79.35 | 72.746 |  |  |  |  | 720 | 13 | (RI) Recirculate: Induced Draft |  | RI | Closed | Fresh | Surface | Lake Russell | Lake Russell | OP | 9 | 2001 |  |  | OP |  |  |  |  | OP | 1 | 2002 | N | NG | CA | N | Electric Utility | 3 |  |  |  | 1C MB MG
17543 | SC | 7834 | John S Rainey | 2015 | 10 | ST1S | 1B | 1S | Natural Gas Fired Combined Cycle | 160 | 131902 | 131902 | [6 empty] | 0 | 0 |  |  |  | 0 |  |  |  |  | 73.13 | 65.547 |  |  |  |  | 744 | 13 | (RI) Recirculate: Induced Draft |  | RI | Closed | Fresh | Surface | Lake Russell | Lake Russell | OP | 9 | 2001 |  |  | OP |  |  |  |  | OP | 1 | 2002 | N | NG | CA | N | Electric Utility | 3 |  |  |  | 1C MB MG
17543 | SC | 7834 | John S Rainey | 2015 | 11 | ST1S | 1B | 1S | Natural Gas Fired Combined Cycle | 160 | 125131 | 125131 | [6 empty] | 0 | 0 |  |  |  | 0 |  |  |  |  | 61.356 | 54.722 |  |  |  |  | 697 | 13 | (RI) Recirculate: Induced Draft |  | RI | Closed | Fresh | Surface | Lake Russell | Lake Russell | OP | 9 | 2001 |  |  | OP |  |  |  |  | OP | 1 | 2002 | N | NG | CA | N | Electric Utility | 3 |  |  |  | 1C MB MG
17543 | SC | 7834 | John S Rainey | 2015 | 12 | ST1S | 1B | 1S | Natural Gas Fired Combined Cycle | 160 | 119057 | 119057 | [6 empty] | 0 | 0 |  |  |  | 0 |  |  |  |  | 63.65 | 55.71 |  |  |  |  | 683 | 13 | (RI) Recirculate: Induced Draft |  | RI | Closed | Fresh | Surface | Lake Russell | Lake Russell | OP | 9 | 2001 |  |  | OP |  |  |  |  | OP | 1 | 2002 | N | NG | CA | N | Electric Utility | 3 |  |  |  | 1C MB MG
18642 | TN | 7845 | Lagoon Creek | 2015 | 1 | CTG1 | HRSG | SITE | Natural Gas Fired Combined Cycle | [6 empty] | 160 |  | 78453 | 591788 |  |  | 591788 |  | 591788 |  |  |  |  | 51 | 41 |  |  |  |  | 672 |  | (RI) Recirculate: Induced Draft |  | RI | Closed | Fresh | Ground | Memphis Sands Aquifer | Memphis Sands Aquifer | OP | 9 | 2010 |  |  | OP | 9 | 2010 |  |  | OP | 7 | 2010 | N | NG | CT | N/A | Electric Utility | 1 |  |  |  | 1C 1B MG
18642 | TN | 7845 | Lagoon Creek | 2015 | 2 | CTG1 | HRSG | SITE | Natural Gas Fired Combined Cycle | [6 empty] | 160 |  | 88157 | 654586 |  |  | 654586 |  | 654586 |  |  |  |  | 56 | 44 |  |  |  |  | 648 |  | (RI) Recirculate: Induced Draft |  | RI | Closed | Fresh | Ground | Memphis Sands Aquifer | Memphis Sands Aquifer | OP | 9 | 2010 |  |  | OP | 9 | 2010 |  |  | OP | 7 | 2010 | N | NG | CT | N/A | Electric Utility | 1 |  |  |  | 1C 1B MG
18642 | TN | 7845 | Lagoon Creek | 2015 | 3 | CTG1 | HRSG | SITE | Natural Gas Fired Combined Cycle | [6 empty] | 160 |  | 60604 | 442164 |  |  | 442164 |  | 442164 |  |  |  |  | 44 | 34 |  |  |  |  | 576 |  | (RI) Recirculate: Induced Draft |  | RI | Closed | Fresh | Ground | Memphis Sands Aquifer | Memphis Sands Aquifer | OP | 9 | 2010 |  |  | OP | 9 | 2010 |  |  | OP | 7 | 2010 | N | NG | CT | N/A | Electric Utility | 1 |  |  |  | 1C 1B MG
18642 | TN | 7845 | Lagoon Creek | 2015 | 4 | CTG1 | HRSG | SITE | Natural Gas Fired Combined Cycle | [6 empty] | 160 |  | 83417 | 624371 |  |  | 624371 |  | 624371 |  |  |  |  | 65 | 55 |  |  |  |  | 720 |  | (RI) Recirculate: Induced Draft |  | RI | Closed | Fresh | Ground | Memphis Sands Aquifer | Memphis Sands Aquifer | OP | 9 | 2010 |  |  | OP | 9 | 2010 |  |  | OP | 7 | 2010 | N | NG | CT | N/A | Electric Utility | 1 |  |  |  | 1C 1B MG
18642 | TN | 7845 | Lagoon Creek | 2015 | 5 | CTG1 | HRSG | SITE | Natural Gas Fired Combined Cycle | [6 empty] | 160 |  | 94118 | 678413 |  |  | 678413 |  | 678413 |  |  |  |  | 82 | 68 |  |  |  |  | 744 |  | (RI) Recirculate: Induced Draft |  | RI | Closed | Fresh | Ground | Memphis Sands Aquifer | Memphis Sands Aquifer | OP | 9 | 2010 |  |  | OP | 9 | 2010 |  |  | OP | 7 | 2010 | N | NG | CT | N/A | Electric Utility | 1 |  |  |  | 1C 1B MG
18642 | TN | 7845 | Lagoon Creek | 2015 | 6 | CTG1 | HRSG | SITE | Natural Gas Fired Combined Cycle | [6 empty] | 160 |  | 78701 | 586300 |  |  | 586300 |  | 586300 |  |  |  |  | 77 | 67 |  |  |  |  | 696 |  | (RI) Recirculate: Induced Draft |  | RI | Closed | Fresh | Ground | Memphis Sands Aquifer | Memphis Sands Aquifer | OP | 9 | 2010 |  |  | OP | 9 | 2010 |  |  | OP | 7 | 2010 | N | NG | CT | N/A | Electric Utility | 1 |  |  |  | 1C 1B MG
18642 | TN | 7845 | Lagoon Creek | 2015 | 7 | CTG1 | HRSG | SITE | Natural Gas Fired Combined Cycle | [6 empty] | 160 |  | 86131 | 635176 |  |  | 635176 |  | 635176 |  |  |  |  | 83 | 52 |  |  |  |  | 744 |  | (RI) Recirculate: Induced Draft |  | RI | Closed | Fresh | Ground | Memphis Sands Aquifer | Memphis Sands Aquifer | OP | 9 | 2010 |  |  | OP | 9 | 2010 |  |  | OP | 7 | 2010 | N | NG | CT | N/A | Electric Utility | 1 |  |  |  | 1C 1B MG
18642 | TN | 7845 | Lagoon Creek | 2015 | 8 | CTG1 | HRSG | SITE | Natural Gas Fired Combined Cycle | [6 empty] | 160 |  | 82991 | 611481 |  |  | 611481 |  | 611481 |  |  |  |  | 76 | 48 |  |  |  |  | 744 |  | (RI) Recirculate: Induced Draft |  | RI | Closed | Fresh | Ground | Memphis Sands Aquifer | Memphis Sands Aquifer | OP | 9 | 2010 |  |  | OP | 9 | 2010 |  |  | OP | 7 | 2010 | N | NG | CT | N/A | Electric Utility | 1 |  |  |  | 1C 1B MG
18642 | TN | 7845 | Lagoon Creek | 2015 | 9 | CTG1 | HRSG | SITE | Natural Gas Fired Combined Cycle | [6 empty] | 160 | 84630 | 82269 | 597882 |  |  | 597882 |  | 597882 |  |  |  |  | 74 | 48 |  |  |  |  | 720 |  | (RI) Recirculate: Induced Draft |  | RI | Closed | Fresh | Ground | Memphis Sands Aquifer | Memphis Sands Aquifer | OP | 9 | 2010 |  |  | OP | 9 | 2010 |  |  | OP | 7 | 2010 | N | NG | CT | N/A | Electric Utility | 1 |  |  |  | 1C 1B MG
18642 | TN | 7845 | Lagoon Creek | 2015 | 10 | CTG1 | HRSG | SITE | Natural Gas Fired Combined Cycle | [6 empty] | 160 | 33671 | 32734 | 252665 |  |  | 252665 |  | 252665 |  |  |  |  | 29 | 18 |  |  |  |  | 432 |  | (RI) Recirculate: Induced Draft |  | RI | Closed | Fresh | Ground | Memphis Sands Aquifer | Memphis Sands Aquifer | OP | 9 | 2010 |  |  | OP | 9 | 2010 |  |  | OP | 7 | 2010 | N | NG | CT | N/A | Electric Utility | 1 |  |  |  | 1C 1B MG
18642 | TN | 7845 | Lagoon Creek | 2015 | 11 | CTG1 | HRSG | SITE | Natural Gas Fired Combined Cycle | [6 empty] | 160 | 94375 | 92049 | 671598 |  |  | 671598 |  | 671598 |  |  |  |  | 68 | 44 |  |  |  |  | 720 |  | (RI) Recirculate: Induced Draft |  | RI | Closed | Fresh | Ground | Memphis Sands Aquifer | Memphis Sands Aquifer | OP | 9 | 2010 |  |  | OP | 9 | 2010 |  |  | OP | 7 | 2010 | N | NG | CT | N/A | Electric Utility | 1 |  |  |  | 1C 1B MG
18642 | TN | 7845 | Lagoon Creek | 2015 | 12 | CTG1 | HRSG | SITE | Natural Gas Fired Combined Cycle | [6 empty] | 160 | 94012 | 91691 | 674071 |  |  | 674071 |  | 674071 |  |  |  |  | 67 | 47 |  |  |  |  | 720 |  | (RI) Recirculate: Induced Draft |  | RI | Closed | Fresh | Ground | Memphis Sands Aquifer | Memphis Sands Aquifer | OP | 9 | 2010 |  |  | OP | 9 | 2010 |  |  | OP | 7 | 2010 | N | NG | CT | N/A | Electric Utility | 1 |  |  |  | 1C 1B MG
18642 | TN | 7845 | Lagoon Creek | 2015 | 1 | CTG2 | HRSG | SITE | Natural Gas Fired Combined Cycle | [6 empty] | 160 |  | 78454 | 591796 |  |  | 591796 |  | 591796 |  |  |  |  | 51 | 41 |  |  |  |  | 672 |  | (RI) Recirculate: Induced Draft |  | RI | Closed | Fresh | Ground | Memphis Sands Aquifer | Memphis Sands Aquifer | OP | 9 | 2010 |  |  | OP | 9 | 2010 |  |  | OP | 7 | 2010 | N | NG | CT | N/A | Electric Utility | 1 |  |  |  | 1C 1B MG
18642 | TN | 7845 | Lagoon Creek | 2015 | 2 | CTG2 | HRSG | SITE | Natural Gas Fired Combined Cycle | [6 empty] | 160 |  | 88157 | 654585 |  |  | 654585 |  | 654585 |  |  |  |  | 56 | 44 |  |  |  |  | 648 |  | (RI) Recirculate: Induced Draft |  | RI | Closed | Fresh | Ground | Memphis Sands Aquifer | Memphis Sands Aquifer | OP | 9 | 2010 |  |  | OP | 9 | 2010 |  |  | OP | 7 | 2010 | N | NG | CT | N/A | Electric Utility | 1 |  |  |  | 1C 1B MG
18642 | TN | 7845 | Lagoon Creek | 2015 | 3 | CTG2 | HRSG | SITE | Natural Gas Fired Combined Cycle | [6 empty] | 160 |  | 60604 | 442164 |  |  | 442164 |  | 442164 |  |  |  |  | 44 | 34 |  |  |  |  | 576 |  | (RI) Recirculate: Induced Draft |  | RI | Closed | Fresh | Ground | Memphis Sands Aquifer | Memphis Sands Aquifer | OP | 9 | 2010 |  |  | OP | 9 | 2010 |  |  | OP | 7 | 2010 | N | NG | CT | N/A | Electric Utility | 1 |  |  |  | 1C 1B MG
18642 | TN | 7845 | Lagoon Creek | 2015 | 4 | CTG2 | HRSG | SITE | Natural Gas Fired Combined Cycle | [6 empty] | 160 |  | 83417 | 624371 |  |  | 624371 |  | 624371 |  |  |  |  | 65 | 55 |  |  |  |  | 720 |  | (RI) Recirculate: Induced Draft |  | RI | Closed | Fresh | Ground | Memphis Sands Aquifer | Memphis Sands Aquifer | OP | 9 | 2010 |  |  | OP | 9 | 2010 |  |  | OP | 7 | 2010 | N | NG | CT | N/A | Electric Utility | 1 |  |  |  | 1C 1B MG
18642 | TN | 7845 | Lagoon Creek | 2015 | 5 | CTG2 | HRSG | SITE | Natural Gas Fired Combined Cycle | [6 empty] | 160 |  | 94118 | 678412 |  |  | 678412 |  | 678412 |  |  |  |  | 82 | 68 |  |  |  |  | 744 |  | (RI) Recirculate: Induced Draft |  | RI | Closed | Fresh | Ground | Memphis Sands Aquifer | Memphis Sands Aquifer | OP | 9 | 2010 |  |  | OP | 9 | 2010 |  |  | OP | 7 | 2010 | N | NG | CT | N/A | Electric Utility | 1 |  |  |  | 1C 1B MG
18642 | TN | 7845 | Lagoon Creek | 2015 | 6 | CTG2 | HRSG | SITE | Natural Gas Fired Combined Cycle | [6 empty] | 160 |  | 78701 | 586300 |  |  | 586300 |  | 586300 |  |  |  |  | 77 | 67 |  |  |  |  | 696 |  | (RI) Recirculate: Induced Draft |  | RI | Closed | Fresh | Ground | Memphis Sands Aquifer | Memphis Sands Aquifer | OP | 9 | 2010 |  |  | OP | 9 | 2010 |  |  | OP | 7 | 2010 | N | NG | CT | N/A | Electric Utility | 1 |  |  |  | 1C 1B MG
18642 | TN | 7845 | Lagoon Creek | 2015 | 7 | CTG2 | HRSG | SITE | Natural Gas Fired Combined Cycle | [6 empty] | 160 |  | 86131 | 635176 |  |  | 635176 |  | 635176 |  |  |  |  | 83 | 52 |  |  |  |  | 744 |  | (RI) Recirculate: Induced Draft |  | RI | Closed | Fresh | Ground | Memphis Sands Aquifer | Memphis Sands Aquifer | OP | 9 | 2010 |  |  | OP | 9 | 2010 |  |  | OP | 7 | 2010 | N | NG | CT | N/A | Electric Utility | 1 |  |  |  | 1C 1B MG
18642 | TN | 7845 | Lagoon Creek | 2015 | 8 | CTG2 | HRSG | SITE | Natural Gas Fired Combined Cycle | [6 empty] | 160 |  | 82991 | 611481 |  |  | 611481 |  | 611481 |  |  |  |  | 76 | 48 |  |  |  |  | 744 |  | (RI) Recirculate: Induced Draft |  | RI | Closed | Fresh | Ground | Memphis Sands Aquifer | Memphis Sands Aquifer | OP | 9 | 2010 |  |  | OP | 9 | 2010 |  |  | OP | 7 | 2010 | N | NG | CT | N/A | Electric Utility | 1 |  |  |  | 1C 1B MG
18642 | TN | 7845 | Lagoon Creek | 2015 | 9 | CTG2 | HRSG | SITE | Natural Gas Fired Combined Cycle | [6 empty] | 160 | 84630 | 82269 | 597882 |  |  | 597882 |  | 597882 |  |  |  |  | 74 | 48 |  |  |  |  | 720 |  | (RI) Recirculate: Induced Draft |  | RI | Closed | Fresh | Ground | Memphis Sands Aquifer | Memphis Sands Aquifer | OP | 9 | 2010 |  |  | OP | 9 | 2010 |  |  | OP | 7 | 2010 | N | NG | CT | N/A | Electric Utility | 1 |  |  |  | 1C 1B MG
18642 | TN | 7845 | Lagoon Creek | 2015 | 10 | CTG2 | HRSG | SITE | Natural Gas Fired Combined Cycle | [6 empty] | 160 | 33671 | 32734 | 252665 |  |  | 252665 |  | 252665 |  |  |  |  | 29 | 18 |  |  |  |  | 432 |  | (RI) Recirculate: Induced Draft |  | RI | Closed | Fresh | Ground | Memphis Sands Aquifer | Memphis Sands Aquifer | OP | 9 | 2010 |  |  | OP | 9 | 2010 |  |  | OP | 7 | 2010 | N | NG | CT | N/A | Electric Utility | 1 |  |  |  | 1C 1B MG
18642 | TN | 7845 | Lagoon Creek | 2015 | 11 | CTG2 | HRSG | SITE | Natural Gas Fired Combined Cycle | [6 empty] | 160 | 94375 | 92049 | 671598 |  |  | 671598 |  | 671598 |  |  |  |  | 68 | 44 |  |  |  |  | 720 |  | (RI) Recirculate: Induced Draft |  | RI | Closed | Fresh | Ground | Memphis Sands Aquifer | Memphis Sands Aquifer | OP | 9 | 2010 |  |  | OP | 9 | 2010 |  |  | OP | 7 | 2010 | N | NG | CT | N/A | Electric Utility | 1 |  |  |  | 1C 1B MG
18642 | TN | 7845 | Lagoon Creek | 2015 | 12 | CTG2 | HRSG | SITE | Natural Gas Fired Combined Cycle | [6 empty] | 160 | 94012 | 91691 | 674071 |  |  | 674071 |  | 674071 |  |  |  |  | 67 | 47 |  |  |  |  | 720 |  | (RI) Recirculate: Induced Draft |  | RI | Closed | Fresh | Ground | Memphis Sands Aquifer | Memphis Sands Aquifer | OP | 9 | 2010 |  |  | OP | 9 | 2010 |  |  | OP | 7 | 2010 | N | NG | CT | N/A | Electric Utility | 1 |  |  |  | 1C 1B MG
18642 | TN | 7845 | Lagoon Creek | 2015 | 1 | STG1 | HRSG | SITE | Natural Gas Fired Combined Cycle | 205 |  | 104604 | [6 empty] | 789051 | 789051 |  |  |  | 789051 |  |  |  |  | 51 | 41 |  |  |  |  | 672 |  | (RI) Recirculate: Induced Draft |  | RI | Closed | Fresh | Ground | Memphis Sands Aquifer | Memphis Sands Aquifer | OP | 9 | 2010 |  |  | OP | 9 | 2010 |  |  | OP | 7 | 2010 | N | NG | CA | Y | Electric Utility | 1 |  |  |  | 1C 1B MG
18642 | TN | 7845 | Lagoon Creek | 2015 | 2 | STG1 | HRSG | SITE | Natural Gas Fired Combined Cycle | 205 |  | 117542 | [6 empty] | 872781 | 872781 |  |  |  | 872781 |  |  |  |  | 56 | 44 |  |  |  |  | 648 |  | (RI) Recirculate: Induced Draft |  | RI | Closed | Fresh | Ground | Memphis Sands Aquifer | Memphis Sands Aquifer | OP | 9 | 2010 |  |  | OP | 9 | 2010 |  |  | OP | 7 | 2010 | N | NG | CA | Y | Electric Utility | 1 |  |  |  | 1C 1B MG
18642 | TN | 7845 | Lagoon Creek | 2015 | 3 | STG1 | HRSG | SITE | Natural Gas Fired Combined Cycle | 205 |  | 80805 | [6 empty] | 589552 | 589552 |  |  |  | 589552 |  |  |  |  | 44 | 34 |  |  |  |  | 576 |  | (RI) Recirculate: Induced Draft |  | RI | Closed | Fresh | Ground | Memphis Sands Aquifer | Memphis Sands Aquifer | OP | 9 | 2010 |  |  | OP | 9 | 2010 |  |  | OP | 7 | 2010 | N | NG | CA | Y | Electric Utility | 1 |  |  |  | 1C 1B MG
18642 | TN | 7845 | Lagoon Creek | 2015 | 4 | STG1 | HRSG | SITE | Natural Gas Fired Combined Cycle | 205 |  | 111222 | [6 empty] | 832495 | 832495 |  |  |  | 832495 |  |  |  |  | 65 | 55 |  |  |  |  | 720 |  | (RI) Recirculate: Induced Draft |  | RI | Closed | Fresh | Ground | Memphis Sands Aquifer | Memphis Sands Aquifer | OP | 9 | 2010 |  |  | OP | 9 | 2010 |  |  | OP | 7 | 2010 | N | NG | CA | Y | Electric Utility | 1 |  |  |  | 1C 1B MG
18642 | TN | 7845 | Lagoon Creek | 2015 | 5 | STG1 | HRSG | SITE | Natural Gas Fired Combined Cycle | 205 |  | 125584 | [6 empty] | 904550 | 904550 |  |  |  | 904550 |  |  |  |  | 82 | 68 |  |  |  |  | 744 |  | (RI) Recirculate: Induced Draft |  | RI | Closed | Fresh | Ground | Memphis Sands Aquifer | Memphis Sands Aquifer | OP | 9 | 2010 |  |  | OP | 9 | 2010 |  |  | OP | 7 | 2010 | N | NG | CA | Y | Electric Utility | 1 |  |  |  | 1C 1B MG
18642 | TN | 7845 | Lagoon Creek | 2015 | 6 | STG1 | HRSG | SITE | Natural Gas Fired Combined Cycle | 205 |  | 104934 | [6 empty] | 781733 | 781733 |  |  |  | 781733 |  |  |  |  | 77 | 67 |  |  |  |  | 696 |  | (RI) Recirculate: Induced Draft |  | RI | Closed | Fresh | Ground | Memphis Sands Aquifer | Memphis Sands Aquifer | OP | 9 | 2010 |  |  | OP | 9 | 2010 |  |  | OP | 7 | 2010 | N | NG | CA | Y | Electric Utility | 1 |  |  |  | 1C 1B MG
18642 | TN | 7845 | Lagoon Creek | 2015 | 7 | STG1 | HRSG | SITE | Natural Gas Fired Combined Cycle | 205 |  | 114841 | [6 empty] | 899885 | 899885 |  |  |  | 899885 |  |  |  |  | 83 | 52 |  |  |  |  | 744 |  | (RI) Recirculate: Induced Draft |  | RI | Closed | Fresh | Ground | Memphis Sands Aquifer | Memphis Sands Aquifer | OP | 9 | 2010 |  |  | OP | 9 | 2010 |  |  | OP | 7 | 2010 | N | NG | CA | Y | Electric Utility | 1 |  |  |  | 1C 1B MG
18642 | TN | 7845 | Lagoon Creek | 2015 | 8 | STG1 | HRSG | SITE | Natural Gas Fired Combined Cycle | 205 |  | 110655 | [6 empty] | 815308 | 815308 |  |  |  | 815308 |  |  |  |  | 76 | 48 |  |  |  |  | 744 |  | (RI) Recirculate: Induced Draft |  | RI | Closed | Fresh | Ground | Memphis Sands Aquifer | Memphis Sands Aquifer | OP | 9 | 2010 |  |  | OP | 9 | 2010 |  |  | OP | 7 | 2010 | N | NG | CA | Y | Electric Utility | 1 |  |  |  | 1C 1B MG
18642 | TN | 7845 | Lagoon Creek | 2015 | 9 | STG1 | HRSG | SITE | Natural Gas Fired Combined Cycle | 205 | 112840 | 109692 | [6 empty] | 797176 | 797176 |  |  |  | 797176 |  |  |  |  | 74 | 48 |  |  |  |  | 720 |  | (RI) Recirculate: Induced Draft |  | RI | Closed | Fresh | Ground | Memphis Sands Aquifer | Memphis Sands Aquifer | OP | 9 | 2010 |  |  | OP | 9 | 2010 |  |  | OP | 7 | 2010 | N | NG | CA | Y | Electric Utility | 1 |  |  |  | 1C 1B MG
18642 | TN | 7845 | Lagoon Creek | 2015 | 10 | STG1 | HRSG | SITE | Natural Gas Fired Combined Cycle | 205 | 44895 | 43646 | [6 empty] | 336890 | 336890 |  |  |  | 336890 |  |  |  |  | 29 | 18 |  |  |  |  | 432 |  | (RI) Recirculate: Induced Draft |  | RI | Closed | Fresh | Ground | Memphis Sands Aquifer | Memphis Sands Aquifer | OP | 9 | 2010 |  |  | OP | 9 | 2010 |  |  | OP | 7 | 2010 | N | NG | CA | Y | Electric Utility | 1 |  |  |  | 1C 1B MG
18642 | TN | 7845 | Lagoon Creek | 2015 | 11 | STG1 | HRSG | SITE | Natural Gas Fired Combined Cycle | 205 | 125933 | 122829 | [6 empty] | 896175 | 896175 |  |  |  | 896175 |  |  |  |  | 68 | 44 |  |  |  |  | 720 |  | (RI) Recirculate: Induced Draft |  | RI | Closed | Fresh | Ground | Memphis Sands Aquifer | Memphis Sands Aquifer | OP | 9 | 2010 |  |  | OP | 9 | 2010 |  |  | OP | 7 | 2010 | N | NG | CA | Y | Electric Utility | 1 |  |  |  | 1C 1B MG
18642 | TN | 7845 | Lagoon Creek | 2015 | 12 | STG1 | HRSG | SITE | Natural Gas Fired Combined Cycle | 205 | 125350 | 122255 | [6 empty] | 898766 | 898766 |  |  |  | 898766 |  |  |  |  | 67 | 47 |  |  |  |  | 720 |  | (RI) Recirculate: Induced Draft |  | RI | Closed | Fresh | Ground | Memphis Sands Aquifer | Memphis Sands Aquifer | OP | 9 | 2010 |  |  | OP | 9 | 2010 |  |  | OP | 7 | 2010 | N | NG | CA | Y | Electric Utility | 1 |  |  |  | 1C 1B MG
9617 | FL | 7846 | Brandy Branch | 2015 | 1 | 002 | HRSG2 | 2 | Natural Gas Fired Combined Cycle | [6 empty] | 159 | 120871 | 120388 | 1299829 |  |  | 1299829 |  | 1299829 | 0 |  |  |  | 29.55 | 14.157 |  |  |  |  | 371 |  | (RI) Recirculate: Induced Draft |  | RI | Closed | Fresh | Ground | Ground Water | water treatment facility | OP | 5 | 2001 |  |  | OP | 2 | 2005 | 2 | 2045 | OP | 2 | 2005 | N | NG | CT | N/A | Electric Utility | 1 |  |  |  | Complex
9617 | FL | 7846 | Brandy Branch | 2015 | 2 | 002 | HRSG2 | 2 | Natural Gas Fired Combined Cycle | [6 empty] | 159 | 101018 | 100628 | 1089042 |  |  | 1089042 |  | 1089042 | 0 |  |  |  | 26.248 | 24.877 |  |  |  |  | 672 |  | (RI) Recirculate: Induced Draft |  | RI | Closed | Fresh | Ground | Ground Water | water treatment facility | OP | 5 | 2001 |  |  | OP | 2 | 2005 | 2 | 2045 | OP | 2 | 2005 | N | NG | CT | N/A | Electric Utility | 1 |  |  |  | Complex
9617 | FL | 7846 | Brandy Branch | 2015 | 3 | 002 | HRSG2 | 2 | Natural Gas Fired Combined Cycle | [6 empty] | 159 | 116358 | 115905 | 1252741 |  |  | 1252741 |  | 1252741 | 0 |  |  |  | 30.444 | 28.257 |  |  |  |  | 744 |  | (RI) Recirculate: Induced Draft |  | RI | Closed | Fresh | Ground | Ground Water | water treatment facility | OP | 5 | 2001 |  |  | OP | 2 | 2005 | 2 | 2045 | OP | 2 | 2005 | N | NG | CT | N/A | Electric Utility | 1 |  |  |  | Complex
9617 | FL | 7846 | Brandy Branch | 2015 | 4 | 002 | HRSG2 | 2 | Natural Gas Fired Combined Cycle | [6 empty] | 159 | 111204 | 110758 | 1192955 |  |  | 1192955 |  | 1192955 | 0 |  |  |  | 31.19 | 28.728 |  |  |  |  | 720 |  | (RI) Recirculate: Induced Draft |  | RI | Closed | Fresh | Ground | Ground Water | water treatment facility | OP | 5 | 2001 |  |  | OP | 2 | 2005 | 2 | 2045 | OP | 2 | 2005 | N | NG | CT | N/A | Electric Utility | 1 |  |  |  | Complex
9617 | FL | 7846 | Brandy Branch | 2015 | 5 | 002 | HRSG2 | 2 | Natural Gas Fired Combined Cycle | [6 empty] | 159 | 110024 | 109573 | 1220619 |  |  | 1220619 |  | 1220619 | 0 |  |  |  | 32.275 | 29.73 |  |  |  |  | 744 |  | (RI) Recirculate: Induced Draft |  | RI | Closed | Fresh | Ground | Ground Water | water treatment facility | OP | 5 | 2001 |  |  | OP | 2 | 2005 | 2 | 2045 | OP | 2 | 2005 | N | NG | CT | N/A | Electric Utility | 1 |  |  |  | Complex
9617 | FL | 7846 | Brandy Branch | 2015 | 6 | 002 | HRSG2 | 2 | Natural Gas Fired Combined Cycle | [6 empty] | 159 | 106764 | 106327 | 1185334 |  |  | 1185334 |  | 1185334 | 0 |  |  |  | 33.307 | 30.542 |  |  |  |  | 720 |  | (RI) Recirculate: Induced Draft |  | RI | Closed | Fresh | Ground | Ground Water | water treatment facility | OP | 5 | 2001 |  |  | OP | 2 | 2005 | 2 | 2045 | OP | 2 | 2005 | N | NG | CT | N/A | Electric Utility | 1 |  |  |  | Complex
9617 | FL | 7846 | Brandy Branch | 2015 | 7 | 002 | HRSG2 | 2 | Natural Gas Fired Combined Cycle | [6 empty] | 159 | 107188 | 106722 | 1185134 |  |  | 1185134 |  | 1185134 | 0 |  |  |  | 33.748 | 30.98 |  |  |  |  | 744 |  | (RI) Recirculate: Induced Draft |  | RI | Closed | Fresh | Ground | Ground Water | water treatment facility | OP | 5 | 2001 |  |  | OP | 2 | 2005 | 2 | 2045 | OP | 2 | 2005 | N | NG | CT | N/A | Electric Utility | 1 |  |  |  | Complex
9617 | FL | 7846 | Brandy Branch | 2015 | 8 | 002 | HRSG2 | 2 | Natural Gas Fired Combined Cycle | [6 empty] | 159 | 105370 | 104908 | 1172130 |  |  | 1172130 |  | 1172130 | 0 |  |  |  | 32.989 | 30.355 |  |  |  |  | 744 |  | (RI) Recirculate: Induced Draft |  | RI | Closed | Fresh | Ground | Ground Water | water treatment facility | OP | 5 | 2001 |  |  | OP | 2 | 2005 | 2 | 2045 | OP | 2 | 2005 | N | NG | CT | N/A | Electric Utility | 1 |  |  |  | Complex
9617 | FL | 7846 | Brandy Branch | 2015 | 9 | 002 | HRSG2 | 2 | Natural Gas Fired Combined Cycle | [6 empty] | 159 | 103576 | 103129 | 1117642 |  |  | 1117642 |  | 1117642 | 0 |  |  |  | 31.91 | 29.606 |  |  |  |  | 711 |  | (RI) Recirculate: Induced Draft |  | RI | Closed | Fresh | Ground | Ground Water | water treatment facility | OP | 5 | 2001 |  |  | OP | 2 | 2005 | 2 | 2045 | OP | 2 | 2005 | N | NG | CT | N/A | Electric Utility | 1 |  |  |  | Complex
9617 | FL | 7846 | Brandy Branch | 2015 | 10 | 002 | HRSG2 | 2 | Natural Gas Fired Combined Cycle | [6 empty] | 159 | 88542 | 88172 | 1002000 |  |  | 1002000 |  | 1002000 | 0 |  |  |  | 21.814 | 20.167 |  |  |  |  | 597 |  | (RI) Recirculate: Induced Draft |  | RI | Closed | Fresh | Ground | Ground Water | water treatment facility | OP | 5 | 2001 |  |  | OP | 2 | 2005 | 2 | 2045 | OP | 2 | 2005 | N | NG | CT | N/A | Electric Utility | 1 |  |  |  | Complex
9617 | FL | 7846 | Brandy Branch | 2015 | 11 | 002 | HRSG2 | 2 | Natural Gas Fired Combined Cycle | [6 empty] | 159 | 108299 | 107860 | 1159787 |  |  | 1159787 |  | 1159787 | 0 |  |  |  | 30.931 | 28.598 |  |  |  |  | 720 |  | (RI) Recirculate: Induced Draft |  | RI | Closed | Fresh | Ground | Ground Water | water treatment facility | OP | 5 | 2001 |  |  | OP | 2 | 2005 | 2 | 2045 | OP | 2 | 2005 | N | NG | CT | N/A | Electric Utility | 1 |  |  |  | Complex
9617 | FL | 7846 | Brandy Branch | 2015 | 12 | 002 | HRSG2 | 2 | Natural Gas Fired Combined Cycle | [6 empty] | 159 | 110251 | 109794 | 1167582 |  |  | 1167582 |  | 1167582 | 0 |  |  |  | 29.552 | 27.409 |  |  |  |  | 744 |  | (RI) Recirculate: Induced Draft |  | RI | Closed | Fresh | Ground | Ground Water | water treatment facility | OP | 5 | 2001 |  |  | OP | 2 | 2005 | 2 | 2045 | OP | 2 | 2005 | N | NG | CT | N/A | Electric Utility | 1 |  |  |  | Complex
9617 | FL | 7846 | Brandy Branch | 2015 | 1 | 003 | HRSG2 | 2 | Natural Gas Fired Combined Cycle | [6 empty] | 159 | 120912 | 120431 | 1290675 |  |  | 1290675 |  | 1290675 | 0 |  |  |  | 29.55 | 14.157 |  |  |  |  | 371 |  | (RI) Recirculate: Induced Draft |  | RI | Closed | Fresh | Ground | Ground Water | water treatment facility | OP | 10 | 2001 |  |  | OP | 2 | 2005 | 2 | 2045 | OP | 2 | 2005 | N | NG | CT | N/A | Electric Utility | 1 |  |  |  | Complex
9617 | FL | 7846 | Brandy Branch | 2015 | 2 | 003 | HRSG2 | 2 | Natural Gas Fired Combined Cycle | [6 empty] | 159 | 104699 | 104283 | 1119957 |  |  | 1119957 |  | 1119957 | 0 |  |  |  | 26.248 | 24.877 |  |  |  |  | 672 |  | (RI) Recirculate: Induced Draft |  | RI | Closed | Fresh | Ground | Ground Water | water treatment facility | OP | 10 | 2001 |  |  | OP | 2 | 2005 | 2 | 2045 | OP | 2 | 2005 | N | NG | CT | N/A | Electric Utility | 1 |  |  |  | Complex
9617 | FL | 7846 | Brandy Branch | 2015 | 3 | 003 | HRSG2 | 2 | Natural Gas Fired Combined Cycle | [6 empty] | 159 | 116094 | 115643 | 1235258 |  |  | 1235258 |  | 1235258 | 0 |  |  |  | 30.444 | 28.257 |  |  |  |  | 744 |  | (RI) Recirculate: Induced Draft |  | RI | Closed | Fresh | Ground | Ground Water | water treatment facility | OP | 10 | 2001 |  |  | OP | 2 | 2005 | 2 | 2045 | OP | 2 | 2005 | N | NG | CT | N/A | Electric Utility | 1 |  |  |  | Complex
9617 | FL | 7846 | Brandy Branch | 2015 | 4 | 003 | HRSG2 | 2 | Natural Gas Fired Combined Cycle | [6 empty] | 159 | 107204 | 106771 | 1154856 |  |  | 1154856 |  | 1154856 | 0 |  |  |  | 31.19 | 28.728 |  |  |  |  | 720 |  | (RI) Recirculate: Induced Draft |  | RI | Closed | Fresh | Ground | Ground Water | water treatment facility | OP | 10 | 2001 |  |  | OP | 2 | 2005 | 2 | 2045 | OP | 2 | 2005 | N | NG | CT | N/A | Electric Utility | 1 |  |  |  | Complex
9617 | FL | 7846 | Brandy Branch | 2015 | 5 | 003 | HRSG2 | 2 | Natural Gas Fired Combined Cycle | [6 empty] | 159 | 107009 | 106546 | 1160694 |  |  | 1160694 |  | 1160694 | 0 |  |  |  | 32.275 | 29.73 |  |  |  |  | 744 |  | (RI) Recirculate: Induced Draft |  | RI | Closed | Fresh | Ground | Ground Water | water treatment facility | OP | 10 | 2001 |  |  | OP | 2 | 2005 | 2 | 2045 | OP | 2 | 2005 | N | NG | CT | N/A | Electric Utility | 1 |  |  |  | Complex
9617 | FL | 7846 | Brandy Branch | 2015 | 6 | 003 | HRSG2 | 2 | Natural Gas Fired Combined Cycle | [6 empty] | 159 | 105370 | 104919 | 1154987 |  |  | 1154987 |  | 1154987 | 0 |  |  |  | 33.307 | 30.542 |  |  |  |  | 720 |  | (RI) Recirculate: Induced Draft |  | RI | Closed | Fresh | Ground | Ground Water | water treatment facility | OP | 10 | 2001 |  |  | OP | 2 | 2005 | 2 | 2045 | OP | 2 | 2005 | N | NG | CT | N/A | Electric Utility | 1 |  |  |  | Complex
9617 | FL | 7846 | Brandy Branch | 2015 | 7 | 003 | HRSG2 | 2 | Natural Gas Fired Combined Cycle | [6 empty] | 159 | 108240 | 107775 | 1195735 |  |  | 1195735 |  | 1195735 | 0 |  |  |  | 33.748 | 30.98 |  |  |  |  | 744 |  | (RI) Recirculate: Induced Draft |  | RI | Closed | Fresh | Ground | Ground Water | water treatment facility | OP | 10 | 2001 |  |  | OP | 2 | 2005 | 2 | 2045 | OP | 2 | 2005 | N | NG | CT | N/A | Electric Utility | 1 |  |  |  | Complex
9617 | FL | 7846 | Brandy Branch | 2015 | 8 | 003 | HRSG2 | 2 | Natural Gas Fired Combined Cycle | [6 empty] | 159 | 101325 | 100874 | 1117621 |  |  | 1117621 |  | 1117621 | 0 |  |  |  | 32.989 | 30.355 |  |  |  |  | 744 |  | (RI) Recirculate: Induced Draft |  | RI | Closed | Fresh | Ground | Ground Water | water treatment facility | OP | 10 | 2001 |  |  | OP | 2 | 2005 | 2 | 2045 | OP | 2 | 2005 | N | NG | CT | N/A | Electric Utility | 1 |  |  |  | Complex
9617 | FL | 7846 | Brandy Branch | 2015 | 9 | 003 | HRSG2 | 2 | Natural Gas Fired Combined Cycle | [6 empty] | 159 | 101444 | 101012 | 1120882 |  |  | 1120882 |  | 1120882 | 0 |  |  |  | 31.91 | 29.606 |  |  |  |  | 711 |  | (RI) Recirculate: Induced Draft |  | RI | Closed | Fresh | Ground | Ground Water | water treatment facility | OP | 10 | 2001 |  |  | OP | 2 | 2005 | 2 | 2045 | OP | 2 | 2005 | N | NG | CT | N/A | Electric Utility | 1 |  |  |  | Complex
9617 | FL | 7846 | Brandy Branch | 2015 | 10 | 003 | HRSG2 | 2 | Natural Gas Fired Combined Cycle | [6 empty] | 159 | 88510 | 88130 | 952830 |  |  | 952830 |  | 952830 | 0 |  |  |  | 21.814 | 20.167 |  |  |  |  | 597 |  | (RI) Recirculate: Induced Draft |  | RI | Closed | Fresh | Ground | Ground Water | water treatment facility | OP | 10 | 2001 |  |  | OP | 2 | 2005 | 2 | 2045 | OP | 2 | 2005 | N | NG | CT | N/A | Electric Utility | 1 |  |  |  | Complex
9617 | FL | 7846 | Brandy Branch | 2015 | 11 | 003 | HRSG2 | 2 | Natural Gas Fired Combined Cycle | [6 empty] | 159 | 108133 | 107694 | 1144261 |  |  | 1144261 |  | 1144261 | 0 |  |  |  | 30.931 | 28.598 |  |  |  |  | 720 |  | (RI) Recirculate: Induced Draft |  | RI | Closed | Fresh | Ground | Ground Water | water treatment facility | OP | 10 | 2001 |  |  | OP | 2 | 2005 | 2 | 2045 | OP | 2 | 2005 | N | NG | CT | N/A | Electric Utility | 1 |  |  |  | Complex
9617 | FL | 7846 | Brandy Branch | 2015 | 12 | 003 | HRSG2 | 2 | Natural Gas Fired Combined Cycle | [6 empty] | 159 | 114835 | 114373 | 1214574 |  |  | 1214574 |  | 1214574 | 0 |  |  |  | 29.552 | 27.409 |  |  |  |  | 744 |  | (RI) Recirculate: Induced Draft |  | RI | Closed | Fresh | Ground | Ground Water | water treatment facility | OP | 10 | 2001 |  |  | OP | 2 | 2005 | 2 | 2045 | OP | 2 | 2005 | N | NG | CT | N/A | Electric Utility | 1 |  |  |  | Complex
9617 | FL | 7846 | Brandy Branch | 2015 | 1 | 004 | HRSG2 | 2 | Natural Gas Fired Combined Cycle | 185 | 132315 | 125899 | [6 empty] | 3860 | 3860 |  |  |  | 3860 |  |  |  |  | 29.55 | 14.157 |  |  |  |  | 371 |  | (RI) Recirculate: Induced Draft |  | RI | Closed | Fresh | Ground | Ground Water | water treatment facility | OP | 2 | 2005 |  |  | OP | 2 | 2005 | 2 | 2045 | OP | 2 | 2005 | N | NG | CA | Y | Electric Utility | 1 |  |  |  | Complex
9617 | FL | 7846 | Brandy Branch | 2015 | 2 | 004 | HRSG2 | 2 | Natural Gas Fired Combined Cycle | 185 | 112974 | 107268 | [6 empty] | 964 | 964 |  |  |  | 964 |  |  |  |  | 26.248 | 24.877 |  |  |  |  | 672 |  | (RI) Recirculate: Induced Draft |  | RI | Closed | Fresh | Ground | Ground Water | water treatment facility | OP | 2 | 2005 |  |  | OP | 2 | 2005 | 2 | 2045 | OP | 2 | 2005 | N | NG | CA | Y | Electric Utility | 1 |  |  |  | Complex
9617 | FL | 7846 | Brandy Branch | 2015 | 3 | 004 | HRSG2 | 2 | Natural Gas Fired Combined Cycle | 185 | 130516 | 124137 | [6 empty] | 1308 | 1308 |  |  |  | 1308 |  |  |  |  | 30.444 | 28.257 |  |  |  |  | 744 |  | (RI) Recirculate: Induced Draft |  | RI | Closed | Fresh | Ground | Ground Water | water treatment facility | OP | 2 | 2005 |  |  | OP | 2 | 2005 | 2 | 2045 | OP | 2 | 2005 | N | NG | CA | Y | Electric Utility | 1 |  |  |  | Complex
9617 | FL | 7846 | Brandy Branch | 2015 | 4 | 004 | HRSG2 | 2 | Natural Gas Fired Combined Cycle | 185 | 128345 | 122105 | [6 empty] | 17816 | 17816 |  |  |  | 17816 |  |  |  |  | 31.19 | 28.728 |  |  |  |  | 720 |  | (RI) Recirculate: Induced Draft |  | RI | Closed | Fresh | Ground | Ground Water | water treatment facility | OP | 2 | 2005 |  |  | OP | 2 | 2005 | 2 | 2045 | OP | 2 | 2005 | N | NG | CA | Y | Electric Utility | 1 |  |  |  | Complex
9617 | FL | 7846 | Brandy Branch | 2015 | 5 | 004 | HRSG2 | 2 | Natural Gas Fired Combined Cycle | 185 | 128556 | 122190 | [6 empty] | 19013 | 19013 |  |  |  | 19013 |  |  |  |  | 32.275 | 29.73 |  |  |  |  | 744 |  | (RI) Recirculate: Induced Draft |  | RI | Closed | Fresh | Ground | Ground Water | water treatment facility | OP | 2 | 2005 |  |  | OP | 2 | 2005 | 2 | 2045 | OP | 2 | 2005 | N | NG | CA | Y | Electric Utility | 1 |  |  |  | Complex
9617 | FL | 7846 | Brandy Branch | 2015 | 6 | 004 | HRSG2 | 2 | Natural Gas Fired Combined Cycle | 185 | 125400 | 119262 | [6 empty] | 16443 | 16443 |  |  |  | 16443 |  |  |  |  | 33.307 | 30.542 |  |  |  |  | 720 |  | (RI) Recirculate: Induced Draft |  | RI | Closed | Fresh | Ground | Ground Water | water treatment facility | OP | 2 | 2005 |  |  | OP | 2 | 2005 | 2 | 2045 | OP | 2 | 2005 | N | NG | CA | Y | Electric Utility | 1 |  |  |  | Complex
9617 | FL | 7846 | Brandy Branch | 2015 | 7 | 004 | HRSG2 | 2 | Natural Gas Fired Combined Cycle | 185 | 131864 | 125344 | [6 empty] | 30139 | 30139 |  |  |  | 30139 |  |  |  |  | 33.748 | 30.98 |  |  |  |  | 744 |  | (RI) Recirculate: Induced Draft |  | RI | Closed | Fresh | Ground | Ground Water | water treatment facility | OP | 2 | 2005 |  |  | OP | 2 | 2005 | 2 | 2045 | OP | 2 | 2005 | N | NG | CA | Y | Electric Utility | 1 |  |  |  | Complex
9617 | FL | 7846 | Brandy Branch | 2015 | 8 | 004 | HRSG2 | 2 | Natural Gas Fired Combined Cycle | 185 | 122535 | 116017 | [6 empty] | 14156 | 14156 |  |  |  | 14156 |  |  |  |  | 32.989 | 30.355 |  |  |  |  | 744 |  | (RI) Recirculate: Induced Draft |  | RI | Closed | Fresh | Ground | Ground Water | water treatment facility | OP | 2 | 2005 |  |  | OP | 2 | 2005 | 2 | 2045 | OP | 2 | 2005 | N | NG | CA | Y | Electric Utility | 1 |  |  |  | Complex
9617 | FL | 7846 | Brandy Branch | 2015 | 9 | 004 | HRSG2 | 2 | Natural Gas Fired Combined Cycle | 185 | 121683 | 115375 | [6 empty] | 10618 | 10618 |  |  |  | 10618 |  |  |  |  | 31.91 | 29.606 |  |  |  |  | 711 |  | (RI) Recirculate: Induced Draft |  | RI | Closed | Fresh | Ground | Ground Water | water treatment facility | OP | 2 | 2005 |  |  | OP | 2 | 2005 | 2 | 2045 | OP | 2 | 2005 | N | NG | CA | Y | Electric Utility | 1 |  |  |  | Complex
9617 | FL | 7846 | Brandy Branch | 2015 | 10 | 004 | HRSG2 | 2 | Natural Gas Fired Combined Cycle | 185 | 101521 | 96313 | [6 empty] | 4318 | 4318 |  |  |  | 4318 |  |  |  |  | 21.814 | 20.167 |  |  |  |  | 597 |  | (RI) Recirculate: Induced Draft |  | RI | Closed | Fresh | Ground | Ground Water | water treatment facility | OP | 2 | 2005 |  |  | OP | 2 | 2005 | 2 | 2045 | OP | 2 | 2005 | N | NG | CA | Y | Electric Utility | 1 |  |  |  | Complex
9617 | FL | 7846 | Brandy Branch | 2015 | 11 | 004 | HRSG2 | 2 | Natural Gas Fired Combined Cycle | 185 | 125938 | 119754 | [6 empty] | 8360 | 8360 |  |  |  | 8360 |  |  |  |  | 30.931 | 28.598 |  |  |  |  | 720 |  | (RI) Recirculate: Induced Draft |  | RI | Closed | Fresh | Ground | Ground Water | water treatment facility | OP | 2 | 2005 |  |  | OP | 2 | 2005 | 2 | 2045 | OP | 2 | 2005 | N | NG | CA | Y | Electric Utility | 1 |  |  |  | Complex
9617 | FL | 7846 | Brandy Branch | 2015 | 12 | 004 | HRSG2 | 2 | Natural Gas Fired Combined Cycle | 185 | 127867 | 121386 | [6 empty] | 3550 | 3550 |  |  |  | 3550 |  |  |  |  | 29.552 | 27.409 |  |  |  |  | 744 |  | (RI) Recirculate: Induced Draft |  | RI | Closed | Fresh | Ground | Ground Water | water treatment facility | OP | 2 | 2005 |  |  | OP | 2 | 2005 | 2 | 2045 | OP | 2 | 2005 | N | NG | CA | Y | Electric Utility | 1 |  |  |  | Complex
9617 | FL | 7846 | Brandy Branch | 2015 | 1 | 002 | HRSG3 | 3 | Natural Gas Fired Combined Cycle | [6 empty] | 159 | 120871 | 120388 | 1299829 |  |  | 1299829 |  | 1299829 | 0 |  |  |  | 29.55 | 14.157 |  |  |  |  | 371 |  | (RI) Recirculate: Induced Draft |  | RI | Closed | Fresh | Ground | Ground Water | water treatment facility | OP | 5 | 2001 |  |  | OP | 2 | 2005 | 2 | 2045 | OP | 2 | 2005 | N | NG | CT | N/A | Electric Utility | 1 |  |  |  | Complex
9617 | FL | 7846 | Brandy Branch | 2015 | 2 | 002 | HRSG3 | 3 | Natural Gas Fired Combined Cycle | [6 empty] | 159 | 101018 | 100628 | 1089042 |  |  | 1089042 |  | 1089042 | 0 |  |  |  | 26.248 | 24.877 |  |  |  |  | 672 |  | (RI) Recirculate: Induced Draft |  | RI | Closed | Fresh | Ground | Ground Water | water treatment facility | OP | 5 | 2001 |  |  | OP | 2 | 2005 | 2 | 2045 | OP | 2 | 2005 | N | NG | CT | N/A | Electric Utility | 1 |  |  |  | Complex
9617 | FL | 7846 | Brandy Branch | 2015 | 3 | 002 | HRSG3 | 3 | Natural Gas Fired Combined Cycle | [6 empty] | 159 | 116358 | 115905 | 1252741 |  |  | 1252741 |  | 1252741 | 0 |  |  |  | 30.444 | 28.257 |  |  |  |  | 744 |  | (RI) Recirculate: Induced Draft |  | RI | Closed | Fresh | Ground | Ground Water | water treatment facility | OP | 5 | 2001 |  |  | OP | 2 | 2005 | 2 | 2045 | OP | 2 | 2005 | N | NG | CT | N/A | Electric Utility | 1 |  |  |  | Complex
9617 | FL | 7846 | Brandy Branch | 2015 | 4 | 002 | HRSG3 | 3 | Natural Gas Fired Combined Cycle | [6 empty] | 159 | 111204 | 110758 | 1192955 |  |  | 1192955 |  | 1192955 | 0 |  |  |  | 31.19 | 28.728 |  |  |  |  | 720 |  | (RI) Recirculate: Induced Draft |  | RI | Closed | Fresh | Ground | Ground Water | water treatment facility | OP | 5 | 2001 |  |  | OP | 2 | 2005 | 2 | 2045 | OP | 2 | 2005 | N | NG | CT | N/A | Electric Utility | 1 |  |  |  | Complex
9617 | FL | 7846 | Brandy Branch | 2015 | 5 | 002 | HRSG3 | 3 | Natural Gas Fired Combined Cycle | [6 empty] | 159 | 110024 | 109573 | 1220619 |  |  | 1220619 |  | 1220619 | 0 |  |  |  | 32.275 | 29.73 |  |  |  |  | 744 |  | (RI) Recirculate: Induced Draft |  | RI | Closed | Fresh | Ground | Ground Water | water treatment facility | OP | 5 | 2001 |  |  | OP | 2 | 2005 | 2 | 2045 | OP | 2 | 2005 | N | NG | CT | N/A | Electric Utility | 1 |  |  |  | Complex
9617 | FL | 7846 | Brandy Branch | 2015 | 6 | 002 | HRSG3 | 3 | Natural Gas Fired Combined Cycle | [6 empty] | 159 | 106764 | 106327 | 1185334 |  |  | 1185334 |  | 1185334 | 0 |  |  |  | 33.307 | 30.542 |  |  |  |  | 720 |  | (RI) Recirculate: Induced Draft |  | RI | Closed | Fresh | Ground | Ground Water | water treatment facility | OP | 5 | 2001 |  |  | OP | 2 | 2005 | 2 | 2045 | OP | 2 | 2005 | N | NG | CT | N/A | Electric Utility | 1 |  |  |  | Complex
9617 | FL | 7846 | Brandy Branch | 2015 | 7 | 002 | HRSG3 | 3 | Natural Gas Fired Combined Cycle | [6 empty] | 159 | 107188 | 106722 | 1185134 |  |  | 1185134 |  | 1185134 | 0 |  |  |  | 33.748 | 30.98 |  |  |  |  | 744 |  | (RI) Recirculate: Induced Draft |  | RI | Closed | Fresh | Ground | Ground Water | water treatment facility | OP | 5 | 2001 |  |  | OP | 2 | 2005 | 2 | 2045 | OP | 2 | 2005 | N | NG | CT | N/A | Electric Utility | 1 |  |  |  | Complex
9617 | FL | 7846 | Brandy Branch | 2015 | 8 | 002 | HRSG3 | 3 | Natural Gas Fired Combined Cycle | [6 empty] | 159 | 105370 | 104908 | 1172130 |  |  | 1172130 |  | 1172130 | 0 |  |  |  | 32.989 | 30.355 |  |  |  |  | 744 |  | (RI) Recirculate: Induced Draft |  | RI | Closed | Fresh | Ground | Ground Water | water treatment facility | OP | 5 | 2001 |  |  | OP | 2 | 2005 | 2 | 2045 | OP | 2 | 2005 | N | NG | CT | N/A | Electric Utility | 1 |  |  |  | Complex
9617 | FL | 7846 | Brandy Branch | 2015 | 9 | 002 | HRSG3 | 3 | Natural Gas Fired Combined Cycle | [6 empty] | 159 | 103576 | 103129 | 1117642 |  |  | 1117642 |  | 1117642 | 0 |  |  |  | 31.91 | 29.606 |  |  |  |  | 711 |  | (RI) Recirculate: Induced Draft |  | RI | Closed | Fresh | Ground | Ground Water | water treatment facility | OP | 5 | 2001 |  |  | OP | 2 | 2005 | 2 | 2045 | OP | 2 | 2005 | N | NG | CT | N/A | Electric Utility | 1 |  |  |  | Complex
9617 | FL | 7846 | Brandy Branch | 2015 | 10 | 002 | HRSG3 | 3 | Natural Gas Fired Combined Cycle | [6 empty] | 159 | 88542 | 88172 | 1002000 |  |  | 1002000 |  | 1002000 | 0 |  |  |  | 21.814 | 20.167 |  |  |  |  | 597 |  | (RI) Recirculate: Induced Draft |  | RI | Closed | Fresh | Ground | Ground Water | water treatment facility | OP | 5 | 2001 |  |  | OP | 2 | 2005 | 2 | 2045 | OP | 2 | 2005 | N | NG | CT | N/A | Electric Utility | 1 |  |  |  | Complex
9617 | FL | 7846 | Brandy Branch | 2015 | 11 | 002 | HRSG3 | 3 | Natural Gas Fired Combined Cycle | [6 empty] | 159 | 108299 | 107860 | 1159787 |  |  | 1159787 |  | 1159787 | 0 |  |  |  | 30.931 | 28.598 |  |  |  |  | 720 |  | (RI) Recirculate: Induced Draft |  | RI | Closed | Fresh | Ground | Ground Water | water treatment facility | OP | 5 | 2001 |  |  | OP | 2 | 2005 | 2 | 2045 | OP | 2 | 2005 | N | NG | CT | N/A | Electric Utility | 1 |  |  |  | Complex
9617 | FL | 7846 | Brandy Branch | 2015 | 12 | 002 | HRSG3 | 3 | Natural Gas Fired Combined Cycle | [6 empty] | 159 | 110251 | 109794 | 1167582 |  |  | 1167582 |  | 1167582 | 0 |  |  |  | 29.552 | 27.409 |  |  |  |  | 744 |  | (RI) Recirculate: Induced Draft |  | RI | Closed | Fresh | Ground | Ground Water | water treatment facility | OP | 5 | 2001 |  |  | OP | 2 | 2005 | 2 | 2045 | OP | 2 | 2005 | N | NG | CT | N/A | Electric Utility | 1 |  |  |  | Complex
9617 | FL | 7846 | Brandy Branch | 2015 | 1 | 003 | HRSG3 | 3 | Natural Gas Fired Combined Cycle | [6 empty] | 159 | 120912 | 120431 | 1290675 |  |  | 1290675 |  | 1290675 | 0 |  |  |  | 29.55 | 14.157 |  |  |  |  | 371 |  | (RI) Recirculate: Induced Draft |  | RI | Closed | Fresh | Ground | Ground Water | water treatment facility | OP | 10 | 2001 |  |  | OP | 2 | 2005 | 2 | 2045 | OP | 2 | 2005 | N | NG | CT | N/A | Electric Utility | 1 |  |  |  | Complex
9617 | FL | 7846 | Brandy Branch | 2015 | 2 | 003 | HRSG3 | 3 | Natural Gas Fired Combined Cycle | [6 empty] | 159 | 104699 | 104283 | 1119957 |  |  | 1119957 |  | 1119957 | 0 |  |  |  | 26.248 | 24.877 |  |  |  |  | 672 |  | (RI) Recirculate: Induced Draft |  | RI | Closed | Fresh | Ground | Ground Water | water treatment facility | OP | 10 | 2001 |  |  | OP | 2 | 2005 | 2 | 2045 | OP | 2 | 2005 | N | NG | CT | N/A | Electric Utility | 1 |  |  |  | Complex
9617 | FL | 7846 | Brandy Branch | 2015 | 3 | 003 | HRSG3 | 3 | Natural Gas Fired Combined Cycle | [6 empty] | 159 | 116094 | 115643 | 1235258 |  |  | 1235258 |  | 1235258 | 0 |  |  |  | 30.444 | 28.257 |  |  |  |  | 744 |  | (RI) Recirculate: Induced Draft |  | RI | Closed | Fresh | Ground | Ground Water | water treatment facility | OP | 10 | 2001 |  |  | OP | 2 | 2005 | 2 | 2045 | OP | 2 | 2005 | N | NG | CT | N/A | Electric Utility | 1 |  |  |  | Complex
9617 | FL | 7846 | Brandy Branch | 2015 | 4 | 003 | HRSG3 | 3 | Natural Gas Fired Combined Cycle | [6 empty] | 159 | 107204 | 106771 | 1154856 |  |  | 1154856 |  | 1154856 | 0 |  |  |  | 31.19 | 28.728 |  |  |  |  | 720 |  | (RI) Recirculate: Induced Draft |  | RI | Closed | Fresh | Ground | Ground Water | water treatment facility | OP | 10 | 2001 |  |  | OP | 2 | 2005 | 2 | 2045 | OP | 2 | 2005 | N | NG | CT | N/A | Electric Utility | 1 |  |  |  | Complex
9617 | FL | 7846 | Brandy Branch | 2015 | 5 | 003 | HRSG3 | 3 | Natural Gas Fired Combined Cycle | [6 empty] | 159 | 107009 | 106546 | 1160694 |  |  | 1160694 |  | 1160694 | 0 |  |  |  | 32.275 | 29.73 |  |  |  |  | 744 |  | (RI) Recirculate: Induced Draft |  | RI | Closed | Fresh | Ground | Ground Water | water treatment facility | OP | 10 | 2001 |  |  | OP | 2 | 2005 | 2 | 2045 | OP | 2 | 2005 | N | NG | CT | N/A | Electric Utility | 1 |  |  |  | Complex
9617 | FL | 7846 | Brandy Branch | 2015 | 6 | 003 | HRSG3 | 3 | Natural Gas Fired Combined Cycle | [6 empty] | 159 | 105370 | 104919 | 1154987 |  |  | 1154987 |  | 1154987 | 0 |  |  |  | 33.307 | 30.542 |  |  |  |  | 720 |  | (RI) Recirculate: Induced Draft |  | RI | Closed | Fresh | Ground | Ground Water | water treatment facility | OP | 10 | 2001 |  |  | OP | 2 | 2005 | 2 | 2045 | OP | 2 | 2005 | N | NG | CT | N/A | Electric Utility | 1 |  |  |  | Complex
9617 | FL | 7846 | Brandy Branch | 2015 | 7 | 003 | HRSG3 | 3 | Natural Gas Fired Combined Cycle | [6 empty] | 159 | 108240 | 107775 | 1195735 |  |  | 1195735 |  | 1195735 | 0 |  |  |  | 33.748 | 30.98 |  |  |  |  | 744 |  | (RI) Recirculate: Induced Draft |  | RI | Closed | Fresh | Ground | Ground Water | water treatment facility | OP | 10 | 2001 |  |  | OP | 2 | 2005 | 2 | 2045 | OP | 2 | 2005 | N | NG | CT | N/A | Electric Utility | 1 |  |  |  | Complex
9617 | FL | 7846 | Brandy Branch | 2015 | 8 | 003 | HRSG3 | 3 | Natural Gas Fired Combined Cycle | [6 empty] | 159 | 101325 | 100874 | 1117621 |  |  | 1117621 |  | 1117621 | 0 |  |  |  | 32.989 | 30.355 |  |  |  |  | 744 |  | (RI) Recirculate: Induced Draft |  | RI | Closed | Fresh | Ground | Ground Water | water treatment facility | OP | 10 | 2001 |  |  | OP | 2 | 2005 | 2 | 2045 | OP | 2 | 2005 | N | NG | CT | N/A | Electric Utility | 1 |  |  |  | Complex
9617 | FL | 7846 | Brandy Branch | 2015 | 9 | 003 | HRSG3 | 3 | Natural Gas Fired Combined Cycle | [6 empty] | 159 | 101444 | 101012 | 1120882 |  |  | 1120882 |  | 1120882 | 0 |  |  |  | 31.91 | 29.606 |  |  |  |  | 711 |  | (RI) Recirculate: Induced Draft |  | RI | Closed | Fresh | Ground | Ground Water | water treatment facility | OP | 10 | 2001 |  |  | OP | 2 | 2005 | 2 | 2045 | OP | 2 | 2005 | N | NG | CT | N/A | Electric Utility | 1 |  |  |  | Complex
9617 | FL | 7846 | Brandy Branch | 2015 | 10 | 003 | HRSG3 | 3 | Natural Gas Fired Combined Cycle | [6 empty] | 159 | 88510 | 88130 | 952830 |  |  | 952830 |  | 952830 | 0 |  |  |  | 21.814 | 20.167 |  |  |  |  | 597 |  | (RI) Recirculate: Induced Draft |  | RI | Closed | Fresh | Ground | Ground Water | water treatment facility | OP | 10 | 2001 |  |  | OP | 2 | 2005 | 2 | 2045 | OP | 2 | 2005 | N | NG | CT | N/A | Electric Utility | 1 |  |  |  | Complex
9617 | FL | 7846 | Brandy Branch | 2015 | 11 | 003 | HRSG3 | 3 | Natural Gas Fired Combined Cycle | [6 empty] | 159 | 108133 | 107694 | 1144261 |  |  | 1144261 |  | 1144261 | 0 |  |  |  | 30.931 | 28.598 |  |  |  |  | 720 |  | (RI) Recirculate: Induced Draft |  | RI | Closed | Fresh | Ground | Ground Water | water treatment facility | OP | 10 | 2001 |  |  | OP | 2 | 2005 | 2 | 2045 | OP | 2 | 2005 | N | NG | CT | N/A | Electric Utility | 1 |  |  |  | Complex
9617 | FL | 7846 | Brandy Branch | 2015 | 12 | 003 | HRSG3 | 3 | Natural Gas Fired Combined Cycle | [6 empty] | 159 | 114835 | 114373 | 1214574 |  |  | 1214574 |  | 1214574 | 0 |  |  |  | 29.552 | 27.409 |  |  |  |  | 744 |  | (RI) Recirculate: Induced Draft |  | RI | Closed | Fresh | Ground | Ground Water | water treatment facility | OP | 10 | 2001 |  |  | OP | 2 | 2005 | 2 | 2045 | OP | 2 | 2005 | N | NG | CT | N/A | Electric Utility | 1 |  |  |  | Complex
9617 | FL | 7846 | Brandy Branch | 2015 | 1 | 004 | HRSG3 | 3 | Natural Gas Fired Combined Cycle | 185 | 132315 | 125899 | [6 empty] | 3888 | 3888 |  |  |  | 3888 |  |  |  |  | 29.55 | 14.157 |  |  |  |  | 371 |  | (RI) Recirculate: Induced Draft |  | RI | Closed | Fresh | Ground | Ground Water | water treatment facility | OP | 2 | 2005 |  |  | OP | 2 | 2005 | 2 | 2045 | OP | 2 | 2005 | N | NG | CA | Y | Electric Utility | 1 |  |  |  | Complex
9617 | FL | 7846 | Brandy Branch | 2015 | 2 | 004 | HRSG3 | 3 | Natural Gas Fired Combined Cycle | 185 | 112974 | 107268 | [6 empty] | 957 | 957 |  |  |  | 957 |  |  |  |  | 26.248 | 24.877 |  |  |  |  | 672 |  | (RI) Recirculate: Induced Draft |  | RI | Closed | Fresh | Ground | Ground Water | water treatment facility | OP | 2 | 2005 |  |  | OP | 2 | 2005 | 2 | 2045 | OP | 2 | 2005 | N | NG | CA | Y | Electric Utility | 1 |  |  |  | Complex
9617 | FL | 7846 | Brandy Branch | 2015 | 3 | 004 | HRSG3 | 3 | Natural Gas Fired Combined Cycle | 185 | 130516 | 124137 | [6 empty] | 1682 | 1682 |  |  |  | 1682 |  |  |  |  | 30.444 | 28.257 |  |  |  |  | 744 |  | (RI) Recirculate: Induced Draft |  | RI | Closed | Fresh | Ground | Ground Water | water treatment facility | OP | 2 | 2005 |  |  | OP | 2 | 2005 | 2 | 2045 | OP | 2 | 2005 | N | NG | CA | Y | Electric Utility | 1 |  |  |  | Complex
9617 | FL | 7846 | Brandy Branch | 2015 | 4 | 004 | HRSG3 | 3 | Natural Gas Fired Combined Cycle | 185 | 128345 | 122105 | [6 empty] | 17845 | 17845 |  |  |  | 17845 |  |  |  |  | 31.19 | 28.728 |  |  |  |  | 720 |  | (RI) Recirculate: Induced Draft |  | RI | Closed | Fresh | Ground | Ground Water | water treatment facility | OP | 2 | 2005 |  |  | OP | 2 | 2005 | 2 | 2045 | OP | 2 | 2005 | N | NG | CA | Y | Electric Utility | 1 |  |  |  | Complex
9617 | FL | 7846 | Brandy Branch | 2015 | 5 | 004 | HRSG3 | 3 | Natural Gas Fired Combined Cycle | 185 | 128556 | 122190 | [6 empty] | 18973 | 18973 |  |  |  | 18973 |  |  |  |  | 32.275 | 29.73 |  |  |  |  | 744 |  | (RI) Recirculate: Induced Draft |  | RI | Closed | Fresh | Ground | Ground Water | water treatment facility | OP | 2 | 2005 |  |  | OP | 2 | 2005 | 2 | 2045 | OP | 2 | 2005 | N | NG | CA | Y | Electric Utility | 1 |  |  |  | Complex
9617 | FL | 7846 | Brandy Branch | 2015 | 6 | 004 | HRSG3 | 3 | Natural Gas Fired Combined Cycle | 185 | 125400 | 119262 | [6 empty] | 15794 | 15794 |  |  |  | 15794 |  |  |  |  | 33.307 | 30.542 |  |  |  |  | 720 |  | (RI) Recirculate: Induced Draft |  | RI | Closed | Fresh | Ground | Ground Water | water treatment facility | OP | 2 | 2005 |  |  | OP | 2 | 2005 | 2 | 2045 | OP | 2 | 2005 | N | NG | CA | Y | Electric Utility | 1 |  |  |  | Complex
9617 | FL | 7846 | Brandy Branch | 2015 | 7 | 004 | HRSG3 | 3 | Natural Gas Fired Combined Cycle | 185 | 131864 | 125344 | [6 empty] | 29565 | 29565 |  |  |  | 29565 |  |  |  |  | 33.748 | 30.98 |  |  |  |  | 744 |  | (RI) Recirculate: Induced Draft |  | RI | Closed | Fresh | Ground | Ground Water | water treatment facility | OP | 2 | 2005 |  |  | OP | 2 | 2005 | 2 | 2045 | OP | 2 | 2005 | N | NG | CA | Y | Electric Utility | 1 |  |  |  | Complex
9617 | FL | 7846 | Brandy Branch | 2015 | 8 | 004 | HRSG3 | 3 | Natural Gas Fired Combined Cycle | 185 | 122535 | 116017 | [6 empty] | 13787 | 13787 |  |  |  | 13787 |  |  |  |  | 32.989 | 30.355 |  |  |  |  | 744 |  | (RI) Recirculate: Induced Draft |  | RI | Closed | Fresh | Ground | Ground Water | water treatment facility | OP | 2 | 2005 |  |  | OP | 2 | 2005 | 2 | 2045 | OP | 2 | 2005 | N | NG | CA | Y | Electric Utility | 1 |  |  |  | Complex
9617 | FL | 7846 | Brandy Branch | 2015 | 9 | 004 | HRSG3 | 3 | Natural Gas Fired Combined Cycle | 185 | 121683 | 115375 | [6 empty] | 9313 | 9313 |  |  |  | 9313 |  |  |  |  | 31.91 | 29.606 |  |  |  |  | 711 |  | (RI) Recirculate: Induced Draft |  | RI | Closed | Fresh | Ground | Ground Water | water treatment facility | OP | 2 | 2005 |  |  | OP | 2 | 2005 | 2 | 2045 | OP | 2 | 2005 | N | NG | CA | Y | Electric Utility | 1 |  |  |  | Complex
9617 | FL | 7846 | Brandy Branch | 2015 | 10 | 004 | HRSG3 | 3 | Natural Gas Fired Combined Cycle | 185 | 101521 | 96313 | [6 empty] | 4434 | 4434 |  |  |  | 4434 |  |  |  |  | 21.814 | 20.167 |  |  |  |  | 597 |  | (RI) Recirculate: Induced Draft |  | RI | Closed | Fresh | Ground | Ground Water | water treatment facility | OP | 2 | 2005 |  |  | OP | 2 | 2005 | 2 | 2045 | OP | 2 | 2005 | N | NG | CA | Y | Electric Utility | 1 |  |  |  | Complex
9617 | FL | 7846 | Brandy Branch | 2015 | 11 | 004 | HRSG3 | 3 | Natural Gas Fired Combined Cycle | 185 | 125938 | 119754 | [6 empty] | 8500 | 8500 |  |  |  | 8500 |  |  |  |  | 30.931 | 28.598 |  |  |  |  | 720 |  | (RI) Recirculate: Induced Draft |  | RI | Closed | Fresh | Ground | Ground Water | water treatment facility | OP | 2 | 2005 |  |  | OP | 2 | 2005 | 2 | 2045 | OP | 2 | 2005 | N | NG | CA | Y | Electric Utility | 1 |  |  |  | Complex
9617 | FL | 7846 | Brandy Branch | 2015 | 12 | 004 | HRSG3 | 3 | Natural Gas Fired Combined Cycle | 185 | 127867 | 121386 | [6 empty] | 3601 | 3601 |  |  |  | 3601 |  |  |  |  | 29.552 | 27.409 |  |  |  |  | 744 |  | (RI) Recirculate: Induced Draft |  | RI | Closed | Fresh | Ground | Ground Water | water treatment facility | OP | 2 | 2005 |  |  | OP | 2 | 2005 | 2 | 2045 | OP | 2 | 2005 | N | NG | CA | Y | Electric Utility | 1 |  |  |  | Complex
18454 | FL | 7873 | H L Culbreath Bayside Power Station | 2015 | 1 | 1A | 1A | CS01 | Natural Gas Fired Combined Cycle | [6 empty] | 156 | 31487 | 30876 | 352733 |  |  | 352733 |  | 352733 |  |  |  |  | 7320.96 | 0 |  |  |  |  | 744 | 0 | (ON) Once through No Cool Pond |  | ON | Open | Saline | Surface | Tampa Bay | Tampa Bay | OP | 4 | 2003 |  |  | OP |  |  |  |  | OP | 12 | 1965 | N | NG | CT | N/A | Electric Utility | 3 |  |  |  | 1C MB MG
18454 | FL | 7873 | H L Culbreath Bayside Power Station | 2015 | 2 | 1A | 1A | CS01 | Natural Gas Fired Combined Cycle | [6 empty] | 156 | 56194 | 55284 | 637506 |  |  | 637506 |  | 637506 |  |  |  |  | 3964.029 | 0 |  |  |  |  | 672 | 0 | (ON) Once through No Cool Pond |  | ON | Open | Saline | Surface | Tampa Bay | Tampa Bay | OP | 4 | 2003 |  |  | OP |  |  |  |  | OP | 12 | 1965 | N | NG | CT | N/A | Electric Utility | 3 |  |  |  | 1C MB MG
18454 | FL | 7873 | H L Culbreath Bayside Power Station | 2015 | 3 | 1A | 1A | CS01 | Natural Gas Fired Combined Cycle | [6 empty] | 156 | 87650 | 86398 | 978136 |  |  | 978136 |  | 978136 |  |  |  |  | 4396.408 | 0 |  |  |  |  | 743 | 0 | (ON) Once through No Cool Pond |  | ON | Open | Saline | Surface | Tampa Bay | Tampa Bay | OP | 4 | 2003 |  |  | OP |  |  |  |  | OP | 12 | 1965 | N | NG | CT | N/A | Electric Utility | 3 |  |  |  | 1C MB MG
18454 | FL | 7873 | H L Culbreath Bayside Power Station | 2015 | 4 | 1A | 1A | CS01 | Natural Gas Fired Combined Cycle | [6 empty] | 156 | 43405 | 42677 | 491561 |  |  | 491561 |  | 491561 |  |  |  |  | 2337.583 | 0 |  |  |  |  | 463 | 0 | (ON) Once through No Cool Pond |  | ON | Open | Saline | Surface | Tampa Bay | Tampa Bay | OP | 4 | 2003 |  |  | OP |  |  |  |  | OP | 12 | 1965 | N | NG | CT | N/A | Electric Utility | 3 |  |  |  | 1C MB MG
18454 | FL | 7873 | H L Culbreath Bayside Power Station | 2015 | 5 | 1A | 1A | CS01 | Natural Gas Fired Combined Cycle | [6 empty] | 156 | 74516 | 73423 | 830209 |  |  | 830209 |  | 830209 |  |  |  |  | 8727.12 | 0 |  |  |  |  | 744 | 0 | (ON) Once through No Cool Pond |  | ON | Open | Saline | Surface | Tampa Bay | Tampa Bay | OP | 4 | 2003 |  |  | OP |  |  |  |  | OP | 12 | 1965 | N | NG | CT | N/A | Electric Utility | 3 |  |  |  | 1C MB MG
18454 | FL | 7873 | H L Culbreath Bayside Power Station | 2015 | 6 | 1A | 1A | CS01 | Natural Gas Fired Combined Cycle | [6 empty] | 156 | 86640 | 85439 | 954307 |  |  | 954307 |  | 954307 |  |  |  |  | 8337.6 | 0 |  |  |  |  | 720 | 0 | (ON) Once through No Cool Pond |  | ON | Open | Saline | Surface | Tampa Bay | Tampa Bay | OP | 4 | 2003 |  |  | OP |  |  |  |  | OP | 12 | 1965 | N | NG | CT | N/A | Electric Utility | 3 |  |  |  | 1C MB MG
18454 | FL | 7873 | H L Culbreath Bayside Power Station | 2015 | 7 | 1A | 1A | CS01 | Natural Gas Fired Combined Cycle | [6 empty] | 156 | 85663 | 84462 | 953951 |  |  | 953951 |  | 953951 |  |  |  |  | 8466.72 | 0 |  |  |  |  | 744 | 0 | (ON) Once through No Cool Pond |  | ON | Open | Saline | Surface | Tampa Bay | Tampa Bay | OP | 4 | 2003 |  |  | OP |  |  |  |  | OP | 12 | 1965 | N | NG | CT | N/A | Electric Utility | 3 |  |  |  | 1C MB MG
18454 | FL | 7873 | H L Culbreath Bayside Power Station | 2015 | 8 | 1A | 1A | CS01 | Natural Gas Fired Combined Cycle | [6 empty] | 156 | 74524 | 73466 | 823952 |  |  | 823952 |  | 823952 |  |  |  |  | 8615.52 | 0 |  |  |  |  | 744 | 0 | (ON) Once through No Cool Pond |  | ON | Open | Saline | Surface | Tampa Bay | Tampa Bay | OP | 4 | 2003 |  |  | OP |  |  |  |  | OP | 12 | 1965 | N | NG | CT | N/A | Electric Utility | 3 |  |  |  | 1C MB MG
18454 | FL | 7873 | H L Culbreath Bayside Power Station | 2015 | 9 | 1A | 1A | CS01 | Natural Gas Fired Combined Cycle | [6 empty] | 156 | 89687 | 88435 | 985367 |  |  | 985367 |  | 985367 |  |  |  |  | 8337.6 | 0 |  |  |  |  | 720 | 0 | (ON) Once through No Cool Pond |  | ON | Open | Saline | Surface | Tampa Bay | Tampa Bay | OP | 4 | 2003 |  |  | OP |  |  |  |  | OP | 12 | 1965 | N | NG | CT | N/A | Electric Utility | 3 |  |  |  | 1C MB MG
18454 | FL | 7873 | H L Culbreath Bayside Power Station | 2015 | 10 | 1A | 1A | CS01 | Natural Gas Fired Combined Cycle | [6 empty] | 156 | 66468 | 65500 | 732255 |  |  | 732255 |  | 732255 |  |  |  |  | 3667.744 | 0 |  |  |  |  | 597 | 0 | (ON) Once through No Cool Pond |  | ON | Open | Saline | Surface | Tampa Bay | Tampa Bay | OP | 4 | 2003 |  |  | OP |  |  |  |  | OP | 12 | 1965 | N | NG | CT | N/A | Electric Utility | 3 |  |  |  | 1C MB MG
18454 | FL | 7873 | H L Culbreath Bayside Power Station | 2015 | 11 | 1A | 1A | CS01 | Natural Gas Fired Combined Cycle | [6 empty] | 156 | 16246 | 15959 | 188005 |  |  | 188005 |  | 188005 |  |  |  |  | 1052.365 | 0 |  |  |  |  | 289 | 0 | (ON) Once through No Cool Pond |  | ON | Open | Saline | Surface | Tampa Bay | Tampa Bay | OP | 4 | 2003 |  |  | OP |  |  |  |  | OP | 12 | 1965 | N | NG | CT | N/A | Electric Utility | 3 |  |  |  | 1C MB MG
18454 | FL | 7873 | H L Culbreath Bayside Power Station | 2015 | 12 | 1A | 1A | CS01 | Natural Gas Fired Combined Cycle | [6 empty] | 156 | 81707 | 80402 | 914615 |  |  | 914615 |  | 914615 |  |  |  |  | 4716.685 | 0 |  |  |  |  | 740 | 0 | (ON) Once through No Cool Pond |  | ON | Open | Saline | Surface | Tampa Bay | Tampa Bay | OP | 4 | 2003 |  |  | OP |  |  |  |  | OP | 12 | 1965 | N | NG | CT | N/A | Electric Utility | 3 |  |  |  | 1C MB MG
18454 | FL | 7873 | H L Culbreath Bayside Power Station | 2015 | 1 | 1B | 1A | CS01 | Natural Gas Fired Combined Cycle | [6 empty] | 156 | 39620 | 38852 | 446679 |  |  | 446679 |  | 446679 |  |  |  |  | 7320.96 | 0 |  |  |  |  | 744 | 0 | (ON) Once through No Cool Pond |  | ON | Open | Saline | Surface | Tampa Bay | Tampa Bay | OP | 4 | 2003 |  |  | OP |  |  |  |  | OP | 12 | 1965 | N | NG | CT | N/A | Electric Utility | 3 |  |  |  | 1C MB MG
18454 | FL | 7873 | H L Culbreath Bayside Power Station | 2015 | 2 | 1B | 1A | CS01 | Natural Gas Fired Combined Cycle | [6 empty] | 156 | 83512 | 82160 | 959112 |  |  | 959112 |  | 959112 |  |  |  |  | 3964.029 | 0 |  |  |  |  | 672 | 0 | (ON) Once through No Cool Pond |  | ON | Open | Saline | Surface | Tampa Bay | Tampa Bay | OP | 4 | 2003 |  |  | OP |  |  |  |  | OP | 12 | 1965 | N | NG | CT | N/A | Electric Utility | 3 |  |  |  | 1C MB MG
18454 | FL | 7873 | H L Culbreath Bayside Power Station | 2015 | 3 | 1B | 1A | CS01 | Natural Gas Fired Combined Cycle | [6 empty] | 156 | 86418 | 85183 | 980682 |  |  | 980682 |  | 980682 |  |  |  |  | 4396.408 | 0 |  |  |  |  | 743 | 0 | (ON) Once through No Cool Pond |  | ON | Open | Saline | Surface | Tampa Bay | Tampa Bay | OP | 4 | 2003 |  |  | OP |  |  |  |  | OP | 12 | 1965 | N | NG | CT | N/A | Electric Utility | 3 |  |  |  | 1C MB MG
18454 | FL | 7873 | H L Culbreath Bayside Power Station | 2015 | 4 | 1B | 1A | CS01 | Natural Gas Fired Combined Cycle | [6 empty] | 156 | 41435 | 40740 | 473438 |  |  | 473438 |  | 473438 |  |  |  |  | 2337.583 | 0 |  |  |  |  | 463 | 0 | (ON) Once through No Cool Pond |  | ON | Open | Saline | Surface | Tampa Bay | Tampa Bay | OP | 4 | 2003 |  |  | OP |  |  |  |  | OP | 12 | 1965 | N | NG | CT | N/A | Electric Utility | 3 |  |  |  | 1C MB MG
18454 | FL | 7873 | H L Culbreath Bayside Power Station | 2015 | 5 | 1B | 1A | CS01 | Natural Gas Fired Combined Cycle | [6 empty] | 156 | 89640 | 88325 | 1016641 |  |  | 1016641 |  | 1016641 |  |  |  |  | 8727.12 | 0 |  |  |  |  | 744 | 0 | (ON) Once through No Cool Pond |  | ON | Open | Saline | Surface | Tampa Bay | Tampa Bay | OP | 4 | 2003 |  |  | OP |  |  |  |  | OP | 12 | 1965 | N | NG | CT | N/A | Electric Utility | 3 |  |  |  | 1C MB MG
18454 | FL | 7873 | H L Culbreath Bayside Power Station | 2015 | 6 | 1B | 1A | CS01 | Natural Gas Fired Combined Cycle | [6 empty] | 156 | 85668 | 84480 | 956593 |  |  | 956593 |  | 956593 |  |  |  |  | 8337.6 | 0 |  |  |  |  | 720 | 0 | (ON) Once through No Cool Pond |  | ON | Open | Saline | Surface | Tampa Bay | Tampa Bay | OP | 4 | 2003 |  |  | OP |  |  |  |  | OP | 12 | 1965 | N | NG | CT | N/A | Electric Utility | 3 |  |  |  | 1C MB MG
18454 | FL | 7873 | H L Culbreath Bayside Power Station | 2015 | 7 | 1B | 1A | CS01 | Natural Gas Fired Combined Cycle | [6 empty] | 156 | 88953 | 87706 | 1002963 |  |  | 1002963 |  | 1002963 |  |  |  |  | 8466.72 | 0 |  |  |  |  | 744 | 0 | (ON) Once through No Cool Pond |  | ON | Open | Saline | Surface | Tampa Bay | Tampa Bay | OP | 4 | 2003 |  |  | OP |  |  |  |  | OP | 12 | 1965 | N | NG | CT | N/A | Electric Utility | 3 |  |  |  | 1C MB MG
18454 | FL | 7873 | H L Culbreath Bayside Power Station | 2015 | 8 | 1B | 1A | CS01 | Natural Gas Fired Combined Cycle | [6 empty] | 156 | 94025 | 92690 | 1052991 |  |  | 1052991 |  | 1052991 |  |  |  |  | 8615.52 | 0 |  |  |  |  | 744 | 0 | (ON) Once through No Cool Pond |  | ON | Open | Saline | Surface | Tampa Bay | Tampa Bay | OP | 4 | 2003 |  |  | OP |  |  |  |  | OP | 12 | 1965 | N | NG | CT | N/A | Electric Utility | 3 |  |  |  | 1C MB MG
18454 | FL | 7873 | H L Culbreath Bayside Power Station | 2015 | 9 | 1B | 1A | CS01 | Natural Gas Fired Combined Cycle | [6 empty] | 156 | 82947 | 81789 | 925339 |  |  | 925339 |  | 925339 |  |  |  |  | 8337.6 | 0 |  |  |  |  | 720 | 0 | (ON) Once through No Cool Pond |  | ON | Open | Saline | Surface | Tampa Bay | Tampa Bay | OP | 4 | 2003 |  |  | OP |  |  |  |  | OP | 12 | 1965 | N | NG | CT | N/A | Electric Utility | 3 |  |  |  | 1C MB MG
18454 | FL | 7873 | H L Culbreath Bayside Power Station | 2015 | 10 | 1B | 1A | CS01 | Natural Gas Fired Combined Cycle | [6 empty] | 156 | 59506 | 58640 | 666339 |  |  | 666339 |  | 666339 |  |  |  |  | 3667.744 | 0 |  |  |  |  | 597 | 0 | (ON) Once through No Cool Pond |  | ON | Open | Saline | Surface | Tampa Bay | Tampa Bay | OP | 4 | 2003 |  |  | OP |  |  |  |  | OP | 12 | 1965 | N | NG | CT | N/A | Electric Utility | 3 |  |  |  | 1C MB MG
18454 | FL | 7873 | H L Culbreath Bayside Power Station | 2015 | 11 | 1B | 1A | CS01 | Natural Gas Fired Combined Cycle | [6 empty] | 156 | 14112 | 13862 | 163914 |  |  | 163914 |  | 163914 |  |  |  |  | 1052.365 | 0 |  |  |  |  | 289 | 0 | (ON) Once through No Cool Pond |  | ON | Open | Saline | Surface | Tampa Bay | Tampa Bay | OP | 4 | 2003 |  |  | OP |  |  |  |  | OP | 12 | 1965 | N | NG | CT | N/A | Electric Utility | 3 |  |  |  | 1C MB MG
18454 | FL | 7873 | H L Culbreath Bayside Power Station | 2015 | 12 | 1B | 1A | CS01 | Natural Gas Fired Combined Cycle | [6 empty] | 156 | 65984 | 64930 | 744863 |  |  | 744863 |  | 744863 |  |  |  |  | 4716.685 | 0 |  |  |  |  | 740 | 0 | (ON) Once through No Cool Pond |  | ON | Open | Saline | Surface | Tampa Bay | Tampa Bay | OP | 4 | 2003 |  |  | OP |  |  |  |  | OP | 12 | 1965 | N | NG | CT | N/A | Electric Utility | 3 |  |  |  | 1C MB MG
18454 | FL | 7873 | H L Culbreath Bayside Power Station | 2015 | 1 | 1C | 1A | CS01 | Natural Gas Fired Combined Cycle | [6 empty] | 156 | 34155 | 33493 | 381164 |  |  | 381164 |  | 381164 |  |  |  |  | 7320.96 | 0 |  |  |  |  | 744 | 0 | (ON) Once through No Cool Pond |  | ON | Open | Saline | Surface | Tampa Bay | Tampa Bay | OP | 4 | 2003 |  |  | OP |  |  |  |  | OP | 12 | 1965 | N | NG | CT | N/A | Electric Utility | 3 |  |  |  | 1C MB MG
18454 | FL | 7873 | H L Culbreath Bayside Power Station | 2015 | 2 | 1C | 1A | CS01 | Natural Gas Fired Combined Cycle | [6 empty] | 156 | 72185 | 71017 | 799740 |  |  | 799740 |  | 799740 |  |  |  |  | 3964.029 | 0 |  |  |  |  | 672 | 0 | (ON) Once through No Cool Pond |  | ON | Open | Saline | Surface | Tampa Bay | Tampa Bay | OP | 4 | 2003 |  |  | OP |  |  |  |  | OP | 12 | 1965 | N | NG | CT | N/A | Electric Utility | 3 |  |  |  | 1C MB MG
18454 | FL | 7873 | H L Culbreath Bayside Power Station | 2015 | 3 | 1C | 1A | CS01 | Natural Gas Fired Combined Cycle | [6 empty] | 156 | 90588 | 89294 | 988198 |  |  | 988198 |  | 988198 |  |  |  |  | 4396.408 | 0 |  |  |  |  | 743 | 0 | (ON) Once through No Cool Pond |  | ON | Open | Saline | Surface | Tampa Bay | Tampa Bay | OP | 4 | 2003 |  |  | OP |  |  |  |  | OP | 12 | 1965 | N | NG | CT | N/A | Electric Utility | 3 |  |  |  | 1C MB MG
18454 | FL | 7873 | H L Culbreath Bayside Power Station | 2015 | 4 | 1C | 1A | CS01 | Natural Gas Fired Combined Cycle | [6 empty] | 156 | 41168 | 40478 | 454806 |  |  | 454806 |  | 454806 |  |  |  |  | 2337.583 | 0 |  |  |  |  | 463 | 0 | (ON) Once through No Cool Pond |  | ON | Open | Saline | Surface | Tampa Bay | Tampa Bay | OP | 4 | 2003 |  |  | OP |  |  |  |  | OP | 12 | 1965 | N | NG | CT | N/A | Electric Utility | 3 |  |  |  | 1C MB MG
18454 | FL | 7873 | H L Culbreath Bayside Power Station | 2015 | 5 | 1C | 1A | CS01 | Natural Gas Fired Combined Cycle | [6 empty] | 156 | 77201 | 76068 | 842765 |  |  | 842765 |  | 842765 |  |  |  |  | 8727.12 | 0 |  |  |  |  | 744 | 0 | (ON) Once through No Cool Pond |  | ON | Open | Saline | Surface | Tampa Bay | Tampa Bay | OP | 4 | 2003 |  |  | OP |  |  |  |  | OP | 12 | 1965 | N | NG | CT | N/A | Electric Utility | 3 |  |  |  | 1C MB MG
18454 | FL | 7873 | H L Culbreath Bayside Power Station | 2015 | 6 | 1C | 1A | CS01 | Natural Gas Fired Combined Cycle | [6 empty] | 156 | 86019 | 84827 | 926474 |  |  | 926474 |  | 926474 |  |  |  |  | 8337.6 | 0 |  |  |  |  | 720 | 0 | (ON) Once through No Cool Pond |  | ON | Open | Saline | Surface | Tampa Bay | Tampa Bay | OP | 4 | 2003 |  |  | OP |  |  |  |  | OP | 12 | 1965 | N | NG | CT | N/A | Electric Utility | 3 |  |  |  | 1C MB MG
18454 | FL | 7873 | H L Culbreath Bayside Power Station | 2015 | 7 | 1C | 1A | CS01 | Natural Gas Fired Combined Cycle | [6 empty] | 156 | 88859 | 87613 | 967033 |  |  | 967033 |  | 967033 |  |  |  |  | 8466.72 | 0 |  |  |  |  | 744 | 0 | (ON) Once through No Cool Pond |  | ON | Open | Saline | Surface | Tampa Bay | Tampa Bay | OP | 4 | 2003 |  |  | OP |  |  |  |  | OP | 12 | 1965 | N | NG | CT | N/A | Electric Utility | 3 |  |  |  | 1C MB MG
18454 | FL | 7873 | H L Culbreath Bayside Power Station | 2015 | 8 | 1C | 1A | CS01 | Natural Gas Fired Combined Cycle | [6 empty] | 156 | 88355 | 87100 | 957397 |  |  | 957397 |  | 957397 |  |  |  |  | 8615.52 | 0 |  |  |  |  | 744 | 0 | (ON) Once through No Cool Pond |  | ON | Open | Saline | Surface | Tampa Bay | Tampa Bay | OP | 4 | 2003 |  |  | OP |  |  |  |  | OP | 12 | 1965 | N | NG | CT | N/A | Electric Utility | 3 |  |  |  | 1C MB MG
18454 | FL | 7873 | H L Culbreath Bayside Power Station | 2015 | 9 | 1C | 1A | CS01 | Natural Gas Fired Combined Cycle | [6 empty] | 156 | 81693 | 80552 | 876528 |  |  | 876528 |  | 876528 |  |  |  |  | 8337.6 | 0 |  |  |  |  | 720 | 0 | (ON) Once through No Cool Pond |  | ON | Open | Saline | Surface | Tampa Bay | Tampa Bay | OP | 4 | 2003 |  |  | OP |  |  |  |  | OP | 12 | 1965 | N | NG | CT | N/A | Electric Utility | 3 |  |  |  | 1C MB MG
18454 | FL | 7873 | H L Culbreath Bayside Power Station | 2015 | 10 | 1C | 1A | CS01 | Natural Gas Fired Combined Cycle | [6 empty] | 156 | 53215 | 52440 | 572760 |  |  | 572760 |  | 572760 |  |  |  |  | 3667.744 | 0 |  |  |  |  | 597 | 0 | (ON) Once through No Cool Pond |  | ON | Open | Saline | Surface | Tampa Bay | Tampa Bay | OP | 4 | 2003 |  |  | OP |  |  |  |  | OP | 12 | 1965 | N | NG | CT | N/A | Electric Utility | 3 |  |  |  | 1C MB MG
18454 | FL | 7873 | H L Culbreath Bayside Power Station | 2015 | 11 | 1C | 1A | CS01 | Natural Gas Fired Combined Cycle | [6 empty] | 156 | 17197 | 16893 | 197947 |  |  | 197947 |  | 197947 |  |  |  |  | 1052.365 | 0 |  |  |  |  | 289 | 0 | (ON) Once through No Cool Pond |  | ON | Open | Saline | Surface | Tampa Bay | Tampa Bay | OP | 4 | 2003 |  |  | OP |  |  |  |  | OP | 12 | 1965 | N | NG | CT | N/A | Electric Utility | 3 |  |  |  | 1C MB MG
18454 | FL | 7873 | H L Culbreath Bayside Power Station | 2015 | 12 | 1C | 1A | CS01 | Natural Gas Fired Combined Cycle | [6 empty] | 156 | 66247 | 65189 | 723713 |  |  | 723713 |  | 723713 |  |  |  |  | 4716.685 | 0 |  |  |  |  | 740 | 0 | (ON) Once through No Cool Pond |  | ON | Open | Saline | Surface | Tampa Bay | Tampa Bay | OP | 4 | 2003 |  |  | OP |  |  |  |  | OP | 12 | 1965 | N | NG | CT | N/A | Electric Utility | 3 |  |  |  | 1C MB MG
18454 | FL | 7873 | H L Culbreath Bayside Power Station | 2015 | 1 | 1ST | 1A | CS01 | Natural Gas Fired Combined Cycle | 233 | 55336 | 54263 | [6 empty] | 0 | 0 |  |  |  | 0 |  |  |  |  | 7320.96 | 0 |  |  |  |  | 744 | 0 | (ON) Once through No Cool Pond |  | ON | Open | Saline | Surface | Tampa Bay | Tampa Bay | OP | 11 | 1965 |  |  | OP |  |  |  |  | OP | 12 | 1965 | N | NG | CA | N | Electric Utility | 3 |  |  |  | 1C MB MG
18454 | FL | 7873 | H L Culbreath Bayside Power Station | 2015 | 2 | 1ST | 1A | CS01 | Natural Gas Fired Combined Cycle | 233 | 113585 | 111747 | [6 empty] | 0 | 0 |  |  |  | 0 |  |  |  |  | 3964.029 | 0 |  |  |  |  | 672 | 0 | (ON) Once through No Cool Pond |  | ON | Open | Saline | Surface | Tampa Bay | Tampa Bay | OP | 11 | 1965 |  |  | OP |  |  |  |  | OP | 12 | 1965 | N | NG | CA | N | Electric Utility | 3 |  |  |  | 1C MB MG
18454 | FL | 7873 | H L Culbreath Bayside Power Station | 2015 | 3 | 1ST | 1A | CS01 | Natural Gas Fired Combined Cycle | 233 | 142238 | 140206 | [6 empty] | 0 | 0 |  |  |  | 0 |  |  |  |  | 4396.408 | 0 |  |  |  |  | 743 | 0 | (ON) Once through No Cool Pond |  | ON | Open | Saline | Surface | Tampa Bay | Tampa Bay | OP | 11 | 1965 |  |  | OP |  |  |  |  | OP | 12 | 1965 | N | NG | CA | N | Electric Utility | 3 |  |  |  | 1C MB MG
18454 | FL | 7873 | H L Culbreath Bayside Power Station | 2015 | 4 | 1ST | 1A | CS01 | Natural Gas Fired Combined Cycle | 233 | 66736 | 65617 | [6 empty] | 0 | 0 |  |  |  | 0 |  |  |  |  | 2337.583 | 0 |  |  |  |  | 463 | 0 | (ON) Once through No Cool Pond |  | ON | Open | Saline | Surface | Tampa Bay | Tampa Bay | OP | 11 | 1965 |  |  | OP |  |  |  |  | OP | 12 | 1965 | N | NG | CA | N | Electric Utility | 3 |  |  |  | 1C MB MG
18454 | FL | 7873 | H L Culbreath Bayside Power Station | 2015 | 5 | 1ST | 1A | CS01 | Natural Gas Fired Combined Cycle | 233 | 127397 | 125528 | [6 empty] | 0 | 0 |  |  |  | 0 |  |  |  |  | 8727.12 | 0 |  |  |  |  | 744 | 0 | (ON) Once through No Cool Pond |  | ON | Open | Saline | Surface | Tampa Bay | Tampa Bay | OP | 11 | 1965 |  |  | OP |  |  |  |  | OP | 12 | 1965 | N | NG | CA | N | Electric Utility | 3 |  |  |  | 1C MB MG
18454 | FL | 7873 | H L Culbreath Bayside Power Station | 2015 | 6 | 1ST | 1A | CS01 | Natural Gas Fired Combined Cycle | 233 | 135033 | 133161 | [6 empty] | 0 | 0 |  |  |  | 0 |  |  |  |  | 8337.6 | 0 |  |  |  |  | 720 | 0 | (ON) Once through No Cool Pond |  | ON | Open | Saline | Surface | Tampa Bay | Tampa Bay | OP | 11 | 1965 |  |  | OP |  |  |  |  | OP | 12 | 1965 | N | NG | CA | N | Electric Utility | 3 |  |  |  | 1C MB MG
18454 | FL | 7873 | H L Culbreath Bayside Power Station | 2015 | 7 | 1ST | 1A | CS01 | Natural Gas Fired Combined Cycle | 233 | 138695 | 136751 | [6 empty] | 0 | 0 |  |  |  | 0 |  |  |  |  | 8466.72 | 0 |  |  |  |  | 744 | 0 | (ON) Once through No Cool Pond |  | ON | Open | Saline | Surface | Tampa Bay | Tampa Bay | OP | 11 | 1965 |  |  | OP |  |  |  |  | OP | 12 | 1965 | N | NG | CA | N | Electric Utility | 3 |  |  |  | 1C MB MG
18454 | FL | 7873 | H L Culbreath Bayside Power Station | 2015 | 8 | 1ST | 1A | CS01 | Natural Gas Fired Combined Cycle | 233 | 136623 | 134683 | [6 empty] | 0 | 0 |  |  |  | 0 |  |  |  |  | 8615.52 | 0 |  |  |  |  | 744 | 0 | (ON) Once through No Cool Pond |  | ON | Open | Saline | Surface | Tampa Bay | Tampa Bay | OP | 11 | 1965 |  |  | OP |  |  |  |  | OP | 12 | 1965 | N | NG | CA | N | Electric Utility | 3 |  |  |  | 1C MB MG
18454 | FL | 7873 | H L Culbreath Bayside Power Station | 2015 | 9 | 1ST | 1A | CS01 | Natural Gas Fired Combined Cycle | 233 | 134180 | 132306 | [6 empty] | 0 | 0 |  |  |  | 0 |  |  |  |  | 8337.6 | 0 |  |  |  |  | 720 | 0 | (ON) Once through No Cool Pond |  | ON | Open | Saline | Surface | Tampa Bay | Tampa Bay | OP | 11 | 1965 |  |  | OP |  |  |  |  | OP | 12 | 1965 | N | NG | CA | N | Electric Utility | 3 |  |  |  | 1C MB MG
18454 | FL | 7873 | H L Culbreath Bayside Power Station | 2015 | 10 | 1ST | 1A | CS01 | Natural Gas Fired Combined Cycle | 233 | 94273 | 92901 | [6 empty] | 0 | 0 |  |  |  | 0 |  |  |  |  | 3667.744 | 0 |  |  |  |  | 597 | 0 | (ON) Once through No Cool Pond |  | ON | Open | Saline | Surface | Tampa Bay | Tampa Bay | OP | 11 | 1965 |  |  | OP |  |  |  |  | OP | 12 | 1965 | N | NG | CA | N | Electric Utility | 3 |  |  |  | 1C MB MG
18454 | FL | 7873 | H L Culbreath Bayside Power Station | 2015 | 11 | 1ST | 1A | CS01 | Natural Gas Fired Combined Cycle | 233 | 25611 | 25158 | [6 empty] | 0 | 0 |  |  |  | 0 |  |  |  |  | 1052.365 | 0 |  |  |  |  | 289 | 0 | (ON) Once through No Cool Pond |  | ON | Open | Saline | Surface | Tampa Bay | Tampa Bay | OP | 11 | 1965 |  |  | OP |  |  |  |  | OP | 12 | 1965 | N | NG | CA | N | Electric Utility | 3 |  |  |  | 1C MB MG
18454 | FL | 7873 | H L Culbreath Bayside Power Station | 2015 | 12 | 1ST | 1A | CS01 | Natural Gas Fired Combined Cycle | 233 | 112096 | 110306 | [6 empty] | 0 | 0 |  |  |  | 0 |  |  |  |  | 4716.685 | 0 |  |  |  |  | 740 | 0 | (ON) Once through No Cool Pond |  | ON | Open | Saline | Surface | Tampa Bay | Tampa Bay | OP | 11 | 1965 |  |  | OP |  |  |  |  | OP | 12 | 1965 | N | NG | CA | N | Electric Utility | 3 |  |  |  | 1C MB MG
18454 | FL | 7873 | H L Culbreath Bayside Power Station | 2015 | 1 | 1A | 1B | CS01 | Natural Gas Fired Combined Cycle | [6 empty] | 156 | 31487 | 30876 | 352733 |  |  | 352733 |  | 352733 |  |  |  |  | 7320.96 | 0 |  |  |  |  | 744 | 0 | (ON) Once through No Cool Pond |  | ON | Open | Saline | Surface | Tampa Bay | Tampa Bay | OP | 4 | 2003 |  |  | OP |  |  |  |  | OP | 12 | 1965 | N | NG | CT | N/A | Electric Utility | 3 |  |  |  | 1C MB MG
18454 | FL | 7873 | H L Culbreath Bayside Power Station | 2015 | 2 | 1A | 1B | CS01 | Natural Gas Fired Combined Cycle | [6 empty] | 156 | 56194 | 55284 | 637506 |  |  | 637506 |  | 637506 |  |  |  |  | 3964.029 | 0 |  |  |  |  | 672 | 0 | (ON) Once through No Cool Pond |  | ON | Open | Saline | Surface | Tampa Bay | Tampa Bay | OP | 4 | 2003 |  |  | OP |  |  |  |  | OP | 12 | 1965 | N | NG | CT | N/A | Electric Utility | 3 |  |  |  | 1C MB MG
18454 | FL | 7873 | H L Culbreath Bayside Power Station | 2015 | 3 | 1A | 1B | CS01 | Natural Gas Fired Combined Cycle | [6 empty] | 156 | 87650 | 86398 | 978136 |  |  | 978136 |  | 978136 |  |  |  |  | 4396.408 | 0 |  |  |  |  | 743 | 0 | (ON) Once through No Cool Pond |  | ON | Open | Saline | Surface | Tampa Bay | Tampa Bay | OP | 4 | 2003 |  |  | OP |  |  |  |  | OP | 12 | 1965 | N | NG | CT | N/A | Electric Utility | 3 |  |  |  | 1C MB MG
18454 | FL | 7873 | H L Culbreath Bayside Power Station | 2015 | 4 | 1A | 1B | CS01 | Natural Gas Fired Combined Cycle | [6 empty] | 156 | 43405 | 42677 | 491561 |  |  | 491561 |  | 491561 |  |  |  |  | 2337.583 | 0 |  |  |  |  | 463 | 0 | (ON) Once through No Cool Pond |  | ON | Open | Saline | Surface | Tampa Bay | Tampa Bay | OP | 4 | 2003 |  |  | OP |  |  |  |  | OP | 12 | 1965 | N | NG | CT | N/A | Electric Utility | 3 |  |  |  | 1C MB MG
18454 | FL | 7873 | H L Culbreath Bayside Power Station | 2015 | 5 | 1A | 1B | CS01 | Natural Gas Fired Combined Cycle | [6 empty] | 156 | 74516 | 73423 | 830209 |  |  | 830209 |  | 830209 |  |  |  |  | 8727.12 | 0 |  |  |  |  | 744 | 0 | (ON) Once through No Cool Pond |  | ON | Open | Saline | Surface | Tampa Bay | Tampa Bay | OP | 4 | 2003 |  |  | OP |  |  |  |  | OP | 12 | 1965 | N | NG | CT | N/A | Electric Utility | 3 |  |  |  | 1C MB MG
18454 | FL | 7873 | H L Culbreath Bayside Power Station | 2015 | 6 | 1A | 1B | CS01 | Natural Gas Fired Combined Cycle | [6 empty] | 156 | 86640 | 85439 | 954307 |  |  | 954307 |  | 954307 |  |  |  |  | 8337.6 | 0 |  |  |  |  | 720 | 0 | (ON) Once through No Cool Pond |  | ON | Open | Saline | Surface | Tampa Bay | Tampa Bay | OP | 4 | 2003 |  |  | OP |  |  |  |  | OP | 12 | 1965 | N | NG | CT | N/A | Electric Utility | 3 |  |  |  | 1C MB MG
18454 | FL | 7873 | H L Culbreath Bayside Power Station | 2015 | 7 | 1A | 1B | CS01 | Natural Gas Fired Combined Cycle | [6 empty] | 156 | 85663 | 84462 | 953951 |  |  | 953951 |  | 953951 |  |  |  |  | 8466.72 | 0 |  |  |  |  | 744 | 0 | (ON) Once through No Cool Pond |  | ON | Open | Saline | Surface | Tampa Bay | Tampa Bay | OP | 4 | 2003 |  |  | OP |  |  |  |  | OP | 12 | 1965 | N | NG | CT | N/A | Electric Utility | 3 |  |  |  | 1C MB MG
18454 | FL | 7873 | H L Culbreath Bayside Power Station | 2015 | 8 | 1A | 1B | CS01 | Natural Gas Fired Combined Cycle | [6 empty] | 156 | 74524 | 73466 | 823952 |  |  | 823952 |  | 823952 |  |  |  |  | 8615.52 | 0 |  |  |  |  | 744 | 0 | (ON) Once through No Cool Pond |  | ON | Open | Saline | Surface | Tampa Bay | Tampa Bay | OP | 4 | 2003 |  |  | OP |  |  |  |  | OP | 12 | 1965 | N | NG | CT | N/A | Electric Utility | 3 |  |  |  | 1C MB MG
18454 | FL | 7873 | H L Culbreath Bayside Power Station | 2015 | 9 | 1A | 1B | CS01 | Natural Gas Fired Combined Cycle | [6 empty] | 156 | 89687 | 88435 | 985367 |  |  | 985367 |  | 985367 |  |  |  |  | 8337.6 | 0 |  |  |  |  | 720 | 0 | (ON) Once through No Cool Pond |  | ON | Open | Saline | Surface | Tampa Bay | Tampa Bay | OP | 4 | 2003 |  |  | OP |  |  |  |  | OP | 12 | 1965 | N | NG | CT | N/A | Electric Utility | 3 |  |  |  | 1C MB MG
18454 | FL | 7873 | H L Culbreath Bayside Power Station | 2015 | 10 | 1A | 1B | CS01 | Natural Gas Fired Combined Cycle | [6 empty] | 156 | 66468 | 65500 | 732255 |  |  | 732255 |  | 732255 |  |  |  |  | 3667.744 | 0 |  |  |  |  | 597 | 0 | (ON) Once through No Cool Pond |  | ON | Open | Saline | Surface | Tampa Bay | Tampa Bay | OP | 4 | 2003 |  |  | OP |  |  |  |  | OP | 12 | 1965 | N | NG | CT | N/A | Electric Utility | 3 |  |  |  | 1C MB MG
18454 | FL | 7873 | H L Culbreath Bayside Power Station | 2015 | 11 | 1A | 1B | CS01 | Natural Gas Fired Combined Cycle | [6 empty] | 156 | 16246 | 15959 | 188005 |  |  | 188005 |  | 188005 |  |  |  |  | 1052.365 | 0 |  |  |  |  | 289 | 0 | (ON) Once through No Cool Pond |  | ON | Open | Saline | Surface | Tampa Bay | Tampa Bay | OP | 4 | 2003 |  |  | OP |  |  |  |  | OP | 12 | 1965 | N | NG | CT | N/A | Electric Utility | 3 |  |  |  | 1C MB MG
18454 | FL | 7873 | H L Culbreath Bayside Power Station | 2015 | 12 | 1A | 1B | CS01 | Natural Gas Fired Combined Cycle | [6 empty] | 156 | 81707 | 80402 | 914615 |  |  | 914615 |  | 914615 |  |  |  |  | 4716.685 | 0 |  |  |  |  | 740 | 0 | (ON) Once through No Cool Pond |  | ON | Open | Saline | Surface | Tampa Bay | Tampa Bay | OP | 4 | 2003 |  |  | OP |  |  |  |  | OP | 12 | 1965 | N | NG | CT | N/A | Electric Utility | 3 |  |  |  | 1C MB MG
18454 | FL | 7873 | H L Culbreath Bayside Power Station | 2015 | 1 | 1B | 1B | CS01 | Natural Gas Fired Combined Cycle | [6 empty] | 156 | 39620 | 38852 | 446679 |  |  | 446679 |  | 446679 |  |  |  |  | 7320.96 | 0 |  |  |  |  | 744 | 0 | (ON) Once through No Cool Pond |  | ON | Open | Saline | Surface | Tampa Bay | Tampa Bay | OP | 4 | 2003 |  |  | OP |  |  |  |  | OP | 12 | 1965 | N | NG | CT | N/A | Electric Utility | 3 |  |  |  | 1C MB MG
18454 | FL | 7873 | H L Culbreath Bayside Power Station | 2015 | 2 | 1B | 1B | CS01 | Natural Gas Fired Combined Cycle | [6 empty] | 156 | 83512 | 82160 | 959112 |  |  | 959112 |  | 959112 |  |  |  |  | 3964.029 | 0 |  |  |  |  | 672 | 0 | (ON) Once through No Cool Pond |  | ON | Open | Saline | Surface | Tampa Bay | Tampa Bay | OP | 4 | 2003 |  |  | OP |  |  |  |  | OP | 12 | 1965 | N | NG | CT | N/A | Electric Utility | 3 |  |  |  | 1C MB MG
18454 | FL | 7873 | H L Culbreath Bayside Power Station | 2015 | 3 | 1B | 1B | CS01 | Natural Gas Fired Combined Cycle | [6 empty] | 156 | 86418 | 85183 | 980682 |  |  | 980682 |  | 980682 |  |  |  |  | 4396.408 | 0 |  |  |  |  | 743 | 0 | (ON) Once through No Cool Pond |  | ON | Open | Saline | Surface | Tampa Bay | Tampa Bay | OP | 4 | 2003 |  |  | OP |  |  |  |  | OP | 12 | 1965 | N | NG | CT | N/A | Electric Utility | 3 |  |  |  | 1C MB MG
18454 | FL | 7873 | H L Culbreath Bayside Power Station | 2015 | 4 | 1B | 1B | CS01 | Natural Gas Fired Combined Cycle | [6 empty] | 156 | 41435 | 40740 | 473438 |  |  | 473438 |  | 473438 |  |  |  |  | 2337.583 | 0 |  |  |  |  | 463 | 0 | (ON) Once through No Cool Pond |  | ON | Open | Saline | Surface | Tampa Bay | Tampa Bay | OP | 4 | 2003 |  |  | OP |  |  |  |  | OP | 12 | 1965 | N | NG | CT | N/A | Electric Utility | 3 |  |  |  | 1C MB MG
18454 | FL | 7873 | H L Culbreath Bayside Power Station | 2015 | 5 | 1B | 1B | CS01 | Natural Gas Fired Combined Cycle | [6 empty] | 156 | 89640 | 88325 | 1016641 |  |  | 1016641 |  | 1016641 |  |  |  |  | 8727.12 | 0 |  |  |  |  | 744 | 0 | (ON) Once through No Cool Pond |  | ON | Open | Saline | Surface | Tampa Bay | Tampa Bay | OP | 4 | 2003 |  |  | OP |  |  |  |  | OP | 12 | 1965 | N | NG | CT | N/A | Electric Utility | 3 |  |  |  | 1C MB MG
18454 | FL | 7873 | H L Culbreath Bayside Power Station | 2015 | 6 | 1B | 1B | CS01 | Natural Gas Fired Combined Cycle | [6 empty] | 156 | 85668 | 84480 | 956593 |  |  | 956593 |  | 956593 |  |  |  |  | 8337.6 | 0 |  |  |  |  | 720 | 0 | (ON) Once through No Cool Pond |  | ON | Open | Saline | Surface | Tampa Bay | Tampa Bay | OP | 4 | 2003 |  |  | OP |  |  |  |  | OP | 12 | 1965 | N | NG | CT | N/A | Electric Utility | 3 |  |  |  | 1C MB MG
18454 | FL | 7873 | H L Culbreath Bayside Power Station | 2015 | 7 | 1B | 1B | CS01 | Natural Gas Fired Combined Cycle | [6 empty] | 156 | 88953 | 87706 | 1002963 |  |  | 1002963 |  | 1002963 |  |  |  |  | 8466.72 | 0 |  |  |  |  | 744 | 0 | (ON) Once through No Cool Pond |  | ON | Open | Saline | Surface | Tampa Bay | Tampa Bay | OP | 4 | 2003 |  |  | OP |  |  |  |  | OP | 12 | 1965 | N | NG | CT | N/A | Electric Utility | 3 |  |  |  | 1C MB MG
18454 | FL | 7873 | H L Culbreath Bayside Power Station | 2015 | 8 | 1B | 1B | CS01 | Natural Gas Fired Combined Cycle | [6 empty] | 156 | 94025 | 92690 | 1052991 |  |  | 1052991 |  | 1052991 |  |  |  |  | 8615.52 | 0 |  |  |  |  | 744 | 0 | (ON) Once through No Cool Pond |  | ON | Open | Saline | Surface | Tampa Bay | Tampa Bay | OP | 4 | 2003 |  |  | OP |  |  |  |  | OP | 12 | 1965 | N | NG | CT | N/A | Electric Utility | 3 |  |  |  | 1C MB MG
18454 | FL | 7873 | H L Culbreath Bayside Power Station | 2015 | 9 | 1B | 1B | CS01 | Natural Gas Fired Combined Cycle | [6 empty] | 156 | 82947 | 81789 | 925339 |  |  | 925339 |  | 925339 |  |  |  |  | 8337.6 | 0 |  |  |  |  | 720 | 0 | (ON) Once through No Cool Pond |  | ON | Open | Saline | Surface | Tampa Bay | Tampa Bay | OP | 4 | 2003 |  |  | OP |  |  |  |  | OP | 12 | 1965 | N | NG | CT | N/A | Electric Utility | 3 |  |  |  | 1C MB MG
18454 | FL | 7873 | H L Culbreath Bayside Power Station | 2015 | 10 | 1B | 1B | CS01 | Natural Gas Fired Combined Cycle | [6 empty] | 156 | 59506 | 58640 | 666339 |  |  | 666339 |  | 666339 |  |  |  |  | 3667.744 | 0 |  |  |  |  | 597 | 0 | (ON) Once through No Cool Pond |  | ON | Open | Saline | Surface | Tampa Bay | Tampa Bay | OP | 4 | 2003 |  |  | OP |  |  |  |  | OP | 12 | 1965 | N | NG | CT | N/A | Electric Utility | 3 |  |  |  | 1C MB MG
18454 | FL | 7873 | H L Culbreath Bayside Power Station | 2015 | 11 | 1B | 1B | CS01 | Natural Gas Fired Combined Cycle | [6 empty] | 156 | 14112 | 13862 | 163914 |  |  | 163914 |  | 163914 |  |  |  |  | 1052.365 | 0 |  |  |  |  | 289 | 0 | (ON) Once through No Cool Pond |  | ON | Open | Saline | Surface | Tampa Bay | Tampa Bay | OP | 4 | 2003 |  |  | OP |  |  |  |  | OP | 12 | 1965 | N | NG | CT | N/A | Electric Utility | 3 |  |  |  | 1C MB MG
18454 | FL | 7873 | H L Culbreath Bayside Power Station | 2015 | 12 | 1B | 1B | CS01 | Natural Gas Fired Combined Cycle | [6 empty] | 156 | 65984 | 64930 | 744863 |  |  | 744863 |  | 744863 |  |  |  |  | 4716.685 | 0 |  |  |  |  | 740 | 0 | (ON) Once through No Cool Pond |  | ON | Open | Saline | Surface | Tampa Bay | Tampa Bay | OP | 4 | 2003 |  |  | OP |  |  |  |  | OP | 12 | 1965 | N | NG | CT | N/A | Electric Utility | 3 |  |  |  | 1C MB MG
18454 | FL | 7873 | H L Culbreath Bayside Power Station | 2015 | 1 | 1C | 1B | CS01 | Natural Gas Fired Combined Cycle | [6 empty] | 156 | 34155 | 33493 | 381164 |  |  | 381164 |  | 381164 |  |  |  |  | 7320.96 | 0 |  |  |  |  | 744 | 0 | (ON) Once through No Cool Pond |  | ON | Open | Saline | Surface | Tampa Bay | Tampa Bay | OP | 4 | 2003 |  |  | OP |  |  |  |  | OP | 12 | 1965 | N | NG | CT | N/A | Electric Utility | 3 |  |  |  | 1C MB MG
18454 | FL | 7873 | H L Culbreath Bayside Power Station | 2015 | 2 | 1C | 1B | CS01 | Natural Gas Fired Combined Cycle | [6 empty] | 156 | 72185 | 71017 | 799740 |  |  | 799740 |  | 799740 |  |  |  |  | 3964.029 | 0 |  |  |  |  | 672 | 0 | (ON) Once through No Cool Pond |  | ON | Open | Saline | Surface | Tampa Bay | Tampa Bay | OP | 4 | 2003 |  |  | OP |  |  |  |  | OP | 12 | 1965 | N | NG | CT | N/A | Electric Utility | 3 |  |  |  | 1C MB MG
18454 | FL | 7873 | H L Culbreath Bayside Power Station | 2015 | 3 | 1C | 1B | CS01 | Natural Gas Fired Combined Cycle | [6 empty] | 156 | 90588 | 89294 | 988198 |  |  | 988198 |  | 988198 |  |  |  |  | 4396.408 | 0 |  |  |  |  | 743 | 0 | (ON) Once through No Cool Pond |  | ON | Open | Saline | Surface | Tampa Bay | Tampa Bay | OP | 4 | 2003 |  |  | OP |  |  |  |  | OP | 12 | 1965 | N | NG | CT | N/A | Electric Utility | 3 |  |  |  | 1C MB MG
18454 | FL | 7873 | H L Culbreath Bayside Power Station | 2015 | 4 | 1C | 1B | CS01 | Natural Gas Fired Combined Cycle | [6 empty] | 156 | 41168 | 40478 | 454806 |  |  | 454806 |  | 454806 |  |  |  |  | 2337.583 | 0 |  |  |  |  | 463 | 0 | (ON) Once through No Cool Pond |  | ON | Open | Saline | Surface | Tampa Bay | Tampa Bay | OP | 4 | 2003 |  |  | OP |  |  |  |  | OP | 12 | 1965 | N | NG | CT | N/A | Electric Utility | 3 |  |  |  | 1C MB MG
18454 | FL | 7873 | H L Culbreath Bayside Power Station | 2015 | 5 | 1C | 1B | CS01 | Natural Gas Fired Combined Cycle | [6 empty] | 156 | 77201 | 76068 | 842765 |  |  | 842765 |  | 842765 |  |  |  |  | 8727.12 | 0 |  |  |  |  | 744 | 0 | (ON) Once through No Cool Pond |  | ON | Open | Saline | Surface | Tampa Bay | Tampa Bay | OP | 4 | 2003 |  |  | OP |  |  |  |  | OP | 12 | 1965 | N | NG | CT | N/A | Electric Utility | 3 |  |  |  | 1C MB MG
18454 | FL | 7873 | H L Culbreath Bayside Power Station | 2015 | 6 | 1C | 1B | CS01 | Natural Gas Fired Combined Cycle | [6 empty] | 156 | 86019 | 84827 | 926474 |  |  | 926474 |  | 926474 |  |  |  |  | 8337.6 | 0 |  |  |  |  | 720 | 0 | (ON) Once through No Cool Pond |  | ON | Open | Saline | Surface | Tampa Bay | Tampa Bay | OP | 4 | 2003 |  |  | OP |  |  |  |  | OP | 12 | 1965 | N | NG | CT | N/A | Electric Utility | 3 |  |  |  | 1C MB MG
18454 | FL | 7873 | H L Culbreath Bayside Power Station | 2015 | 7 | 1C | 1B | CS01 | Natural Gas Fired Combined Cycle | [6 empty] | 156 | 88859 | 87613 | 967033 |  |  | 967033 |  | 967033 |  |  |  |  | 8466.72 | 0 |  |  |  |  | 744 | 0 | (ON) Once through No Cool Pond |  | ON | Open | Saline | Surface | Tampa Bay | Tampa Bay | OP | 4 | 2003 |  |  | OP |  |  |  |  | OP | 12 | 1965 | N | NG | CT | N/A | Electric Utility | 3 |  |  |  | 1C MB MG
18454 | FL | 7873 | H L Culbreath Bayside Power Station | 2015 | 8 | 1C | 1B | CS01 | Natural Gas Fired Combined Cycle | [6 empty] | 156 | 88355 | 87100 | 957397 |  |  | 957397 |  | 957397 |  |  |  |  | 8615.52 | 0 |  |  |  |  | 744 | 0 | (ON) Once through No Cool Pond |  | ON | Open | Saline | Surface | Tampa Bay | Tampa Bay | OP | 4 | 2003 |  |  | OP |  |  |  |  | OP | 12 | 1965 | N | NG | CT | N/A | Electric Utility | 3 |  |  |  | 1C MB MG
18454 | FL | 7873 | H L Culbreath Bayside Power Station | 2015 | 9 | 1C | 1B | CS01 | Natural Gas Fired Combined Cycle | [6 empty] | 156 | 81693 | 80552 | 876528 |  |  | 876528 |  | 876528 |  |  |  |  | 8337.6 | 0 |  |  |  |  | 720 | 0 | (ON) Once through No Cool Pond |  | ON | Open | Saline | Surface | Tampa Bay | Tampa Bay | OP | 4 | 2003 |  |  | OP |  |  |  |  | OP | 12 | 1965 | N | NG | CT | N/A | Electric Utility | 3 |  |  |  | 1C MB MG
18454 | FL | 7873 | H L Culbreath Bayside Power Station | 2015 | 10 | 1C | 1B | CS01 | Natural Gas Fired Combined Cycle | [6 empty] | 156 | 53215 | 52440 | 572760 |  |  | 572760 |  | 572760 |  |  |  |  | 3667.744 | 0 |  |  |  |  | 597 | 0 | (ON) Once through No Cool Pond |  | ON | Open | Saline | Surface | Tampa Bay | Tampa Bay | OP | 4 | 2003 |  |  | OP |  |  |  |  | OP | 12 | 1965 | N | NG | CT | N/A | Electric Utility | 3 |  |  |  | 1C MB MG
18454 | FL | 7873 | H L Culbreath Bayside Power Station | 2015 | 11 | 1C | 1B | CS01 | Natural Gas Fired Combined Cycle | [6 empty] | 156 | 17197 | 16893 | 197947 |  |  | 197947 |  | 197947 |  |  |  |  | 1052.365 | 0 |  |  |  |  | 289 | 0 | (ON) Once through No Cool Pond |  | ON | Open | Saline | Surface | Tampa Bay | Tampa Bay | OP | 4 | 2003 |  |  | OP |  |  |  |  | OP | 12 | 1965 | N | NG | CT | N/A | Electric Utility | 3 |  |  |  | 1C MB MG
18454 | FL | 7873 | H L Culbreath Bayside Power Station | 2015 | 12 | 1C | 1B | CS01 | Natural Gas Fired Combined Cycle | [6 empty] | 156 | 66247 | 65189 | 723713 |  |  | 723713 |  | 723713 |  |  |  |  | 4716.685 | 0 |  |  |  |  | 740 | 0 | (ON) Once through No Cool Pond |  | ON | Open | Saline | Surface | Tampa Bay | Tampa Bay | OP | 4 | 2003 |  |  | OP |  |  |  |  | OP | 12 | 1965 | N | NG | CT | N/A | Electric Utility | 3 |  |  |  | 1C MB MG
18454 | FL | 7873 | H L Culbreath Bayside Power Station | 2015 | 1 | 1ST | 1B | CS01 | Natural Gas Fired Combined Cycle | 233 | 55336 | 54263 | [6 empty] | 0 | 0 |  |  |  | 0 |  |  |  |  | 7320.96 | 0 |  |  |  |  | 744 | 0 | (ON) Once through No Cool Pond |  | ON | Open | Saline | Surface | Tampa Bay | Tampa Bay | OP | 11 | 1965 |  |  | OP |  |  |  |  | OP | 12 | 1965 | N | NG | CA | N | Electric Utility | 3 |  |  |  | 1C MB MG
18454 | FL | 7873 | H L Culbreath Bayside Power Station | 2015 | 2 | 1ST | 1B | CS01 | Natural Gas Fired Combined Cycle | 233 | 113585 | 111747 | [6 empty] | 0 | 0 |  |  |  | 0 |  |  |  |  | 3964.029 | 0 |  |  |  |  | 672 | 0 | (ON) Once through No Cool Pond |  | ON | Open | Saline | Surface | Tampa Bay | Tampa Bay | OP | 11 | 1965 |  |  | OP |  |  |  |  | OP | 12 | 1965 | N | NG | CA | N | Electric Utility | 3 |  |  |  | 1C MB MG
18454 | FL | 7873 | H L Culbreath Bayside Power Station | 2015 | 3 | 1ST | 1B | CS01 | Natural Gas Fired Combined Cycle | 233 | 142238 | 140206 | [6 empty] | 0 | 0 |  |  |  | 0 |  |  |  |  | 4396.408 | 0 |  |  |  |  | 743 | 0 | (ON) Once through No Cool Pond |  | ON | Open | Saline | Surface | Tampa Bay | Tampa Bay | OP | 11 | 1965 |  |  | OP |  |  |  |  | OP | 12 | 1965 | N | NG | CA | N | Electric Utility | 3 |  |  |  | 1C MB MG
18454 | FL | 7873 | H L Culbreath Bayside Power Station | 2015 | 4 | 1ST | 1B | CS01 | Natural Gas Fired Combined Cycle | 233 | 66736 | 65617 | [6 empty] | 0 | 0 |  |  |  | 0 |  |  |  |  | 2337.583 | 0 |  |  |  |  | 463 | 0 | (ON) Once through No Cool Pond |  | ON | Open | Saline | Surface | Tampa Bay | Tampa Bay | OP | 11 | 1965 |  |  | OP |  |  |  |  | OP | 12 | 1965 | N | NG | CA | N | Electric Utility | 3 |  |  |  | 1C MB MG
18454 | FL | 7873 | H L Culbreath Bayside Power Station | 2015 | 5 | 1ST | 1B | CS01 | Natural Gas Fired Combined Cycle | 233 | 127397 | 125528 | [6 empty] | 0 | 0 |  |  |  | 0 |  |  |  |  | 8727.12 | 0 |  |  |  |  | 744 | 0 | (ON) Once through No Cool Pond |  | ON | Open | Saline | Surface | Tampa Bay | Tampa Bay | OP | 11 | 1965 |  |  | OP |  |  |  |  | OP | 12 | 1965 | N | NG | CA | N | Electric Utility | 3 |  |  |  | 1C MB MG
18454 | FL | 7873 | H L Culbreath Bayside Power Station | 2015 | 6 | 1ST | 1B | CS01 | Natural Gas Fired Combined Cycle | 233 | 135033 | 133161 | [6 empty] | 0 | 0 |  |  |  | 0 |  |  |  |  | 8337.6 | 0 |  |  |  |  | 720 | 0 | (ON) Once through No Cool Pond |  | ON | Open | Saline | Surface | Tampa Bay | Tampa Bay | OP | 11 | 1965 |  |  | OP |  |  |  |  | OP | 12 | 1965 | N | NG | CA | N | Electric Utility | 3 |  |  |  | 1C MB MG
18454 | FL | 7873 | H L Culbreath Bayside Power Station | 2015 | 7 | 1ST | 1B | CS01 | Natural Gas Fired Combined Cycle | 233 | 138695 | 136751 | [6 empty] | 0 | 0 |  |  |  | 0 |  |  |  |  | 8466.72 | 0 |  |  |  |  | 744 | 0 | (ON) Once through No Cool Pond |  | ON | Open | Saline | Surface | Tampa Bay | Tampa Bay | OP | 11 | 1965 |  |  | OP |  |  |  |  | OP | 12 | 1965 | N | NG | CA | N | Electric Utility | 3 |  |  |  | 1C MB MG
18454 | FL | 7873 | H L Culbreath Bayside Power Station | 2015 | 8 | 1ST | 1B | CS01 | Natural Gas Fired Combined Cycle | 233 | 136623 | 134683 | [6 empty] | 0 | 0 |  |  |  | 0 |  |  |  |  | 8615.52 | 0 |  |  |  |  | 744 | 0 | (ON) Once through No Cool Pond |  | ON | Open | Saline | Surface | Tampa Bay | Tampa Bay | OP | 11 | 1965 |  |  | OP |  |  |  |  | OP | 12 | 1965 | N | NG | CA | N | Electric Utility | 3 |  |  |  | 1C MB MG
18454 | FL | 7873 | H L Culbreath Bayside Power Station | 2015 | 9 | 1ST | 1B | CS01 | Natural Gas Fired Combined Cycle | 233 | 134180 | 132306 | [6 empty] | 0 | 0 |  |  |  | 0 |  |  |  |  | 8337.6 | 0 |  |  |  |  | 720 | 0 | (ON) Once through No Cool Pond |  | ON | Open | Saline | Surface | Tampa Bay | Tampa Bay | OP | 11 | 1965 |  |  | OP |  |  |  |  | OP | 12 | 1965 | N | NG | CA | N | Electric Utility | 3 |  |  |  | 1C MB MG
18454 | FL | 7873 | H L Culbreath Bayside Power Station | 2015 | 10 | 1ST | 1B | CS01 | Natural Gas Fired Combined Cycle | 233 | 94273 | 92901 | [6 empty] | 0 | 0 |  |  |  | 0 |  |  |  |  | 3667.744 | 0 |  |  |  |  | 597 | 0 | (ON) Once through No Cool Pond |  | ON | Open | Saline | Surface | Tampa Bay | Tampa Bay | OP | 11 | 1965 |  |  | OP |  |  |  |  | OP | 12 | 1965 | N | NG | CA | N | Electric Utility | 3 |  |  |  | 1C MB MG
18454 | FL | 7873 | H L Culbreath Bayside Power Station | 2015 | 11 | 1ST | 1B | CS01 | Natural Gas Fired Combined Cycle | 233 | 25611 | 25158 | [6 empty] | 0 | 0 |  |  |  | 0 |  |  |  |  | 1052.365 | 0 |  |  |  |  | 289 | 0 | (ON) Once through No Cool Pond |  | ON | Open | Saline | Surface | Tampa Bay | Tampa Bay | OP | 11 | 1965 |  |  | OP |  |  |  |  | OP | 12 | 1965 | N | NG | CA | N | Electric Utility | 3 |  |  |  | 1C MB MG
18454 | FL | 7873 | H L Culbreath Bayside Power Station | 2015 | 12 | 1ST | 1B | CS01 | Natural Gas Fired Combined Cycle | 233 | 112096 | 110306 | [6 empty] | 0 | 0 |  |  |  | 0 |  |  |  |  | 4716.685 | 0 |  |  |  |  | 740 | 0 | (ON) Once through No Cool Pond |  | ON | Open | Saline | Surface | Tampa Bay | Tampa Bay | OP | 11 | 1965 |  |  | OP |  |  |  |  | OP | 12 | 1965 | N | NG | CA | N | Electric Utility | 3 |  |  |  | 1C MB MG
18454 | FL | 7873 | H L Culbreath Bayside Power Station | 2015 | 1 | 1A | 1C | CS01 | Natural Gas Fired Combined Cycle | [6 empty] | 156 | 31487 | 30876 | 352733 |  |  | 352733 |  | 352733 |  |  |  |  | 7320.96 | 0 |  |  |  |  | 744 | 0 | (ON) Once through No Cool Pond |  | ON | Open | Saline | Surface | Tampa Bay | Tampa Bay | OP | 4 | 2003 |  |  | OP |  |  |  |  | OP | 12 | 1965 | N | NG | CT | N/A | Electric Utility | 3 |  |  |  | 1C MB MG
18454 | FL | 7873 | H L Culbreath Bayside Power Station | 2015 | 2 | 1A | 1C | CS01 | Natural Gas Fired Combined Cycle | [6 empty] | 156 | 56194 | 55284 | 637506 |  |  | 637506 |  | 637506 |  |  |  |  | 3964.029 | 0 |  |  |  |  | 672 | 0 | (ON) Once through No Cool Pond |  | ON | Open | Saline | Surface | Tampa Bay | Tampa Bay | OP | 4 | 2003 |  |  | OP |  |  |  |  | OP | 12 | 1965 | N | NG | CT | N/A | Electric Utility | 3 |  |  |  | 1C MB MG
18454 | FL | 7873 | H L Culbreath Bayside Power Station | 2015 | 3 | 1A | 1C | CS01 | Natural Gas Fired Combined Cycle | [6 empty] | 156 | 87650 | 86398 | 978136 |  |  | 978136 |  | 978136 |  |  |  |  | 4396.408 | 0 |  |  |  |  | 743 | 0 | (ON) Once through No Cool Pond |  | ON | Open | Saline | Surface | Tampa Bay | Tampa Bay | OP | 4 | 2003 |  |  | OP |  |  |  |  | OP | 12 | 1965 | N | NG | CT | N/A | Electric Utility | 3 |  |  |  | 1C MB MG
18454 | FL | 7873 | H L Culbreath Bayside Power Station | 2015 | 4 | 1A | 1C | CS01 | Natural Gas Fired Combined Cycle | [6 empty] | 156 | 43405 | 42677 | 491561 |  |  | 491561 |  | 491561 |  |  |  |  | 2337.583 | 0 |  |  |  |  | 463 | 0 | (ON) Once through No Cool Pond |  | ON | Open | Saline | Surface | Tampa Bay | Tampa Bay | OP | 4 | 2003 |  |  | OP |  |  |  |  | OP | 12 | 1965 | N | NG | CT | N/A | Electric Utility | 3 |  |  |  | 1C MB MG
18454 | FL | 7873 | H L Culbreath Bayside Power Station | 2015 | 5 | 1A | 1C | CS01 | Natural Gas Fired Combined Cycle | [6 empty] | 156 | 74516 | 73423 | 830209 |  |  | 830209 |  | 830209 |  |  |  |  | 8727.12 | 0 |  |  |  |  | 744 | 0 | (ON) Once through No Cool Pond |  | ON | Open | Saline | Surface | Tampa Bay | Tampa Bay | OP | 4 | 2003 |  |  | OP |  |  |  |  | OP | 12 | 1965 | N | NG | CT | N/A | Electric Utility | 3 |  |  |  | 1C MB MG
18454 | FL | 7873 | H L Culbreath Bayside Power Station | 2015 | 6 | 1A | 1C | CS01 | Natural Gas Fired Combined Cycle | [6 empty] | 156 | 86640 | 85439 | 954307 |  |  | 954307 |  | 954307 |  |  |  |  | 8337.6 | 0 |  |  |  |  | 720 | 0 | (ON) Once through No Cool Pond |  | ON | Open | Saline | Surface | Tampa Bay | Tampa Bay | OP | 4 | 2003 |  |  | OP |  |  |  |  | OP | 12 | 1965 | N | NG | CT | N/A | Electric Utility | 3 |  |  |  | 1C MB MG
18454 | FL | 7873 | H L Culbreath Bayside Power Station | 2015 | 7 | 1A | 1C | CS01 | Natural Gas Fired Combined Cycle | [6 empty] | 156 | 85663 | 84462 | 953951 |  |  | 953951 |  | 953951 |  |  |  |  | 8466.72 | 0 |  |  |  |  | 744 | 0 | (ON) Once through No Cool Pond |  | ON | Open | Saline | Surface | Tampa Bay | Tampa Bay | OP | 4 | 2003 |  |  | OP |  |  |  |  | OP | 12 | 1965 | N | NG | CT | N/A | Electric Utility | 3 |  |  |  | 1C MB MG
18454 | FL | 7873 | H L Culbreath Bayside Power Station | 2015 | 8 | 1A | 1C | CS01 | Natural Gas Fired Combined Cycle | [6 empty] | 156 | 74524 | 73466 | 823952 |  |  | 823952 |  | 823952 |  |  |  |  | 8615.52 | 0 |  |  |  |  | 744 | 0 | (ON) Once through No Cool Pond |  | ON | Open | Saline | Surface | Tampa Bay | Tampa Bay | OP | 4 | 2003 |  |  | OP |  |  |  |  | OP | 12 | 1965 | N | NG | CT | N/A | Electric Utility | 3 |  |  |  | 1C MB MG
18454 | FL | 7873 | H L Culbreath Bayside Power Station | 2015 | 9 | 1A | 1C | CS01 | Natural Gas Fired Combined Cycle | [6 empty] | 156 | 89687 | 88435 | 985367 |  |  | 985367 |  | 985367 |  |  |  |  | 8337.6 | 0 |  |  |  |  | 720 | 0 | (ON) Once through No Cool Pond |  | ON | Open | Saline | Surface | Tampa Bay | Tampa Bay | OP | 4 | 2003 |  |  | OP |  |  |  |  | OP | 12 | 1965 | N | NG | CT | N/A | Electric Utility | 3 |  |  |  | 1C MB MG
18454 | FL | 7873 | H L Culbreath Bayside Power Station | 2015 | 10 | 1A | 1C | CS01 | Natural Gas Fired Combined Cycle | [6 empty] | 156 | 66468 | 65500 | 732255 |  |  | 732255 |  | 732255 |  |  |  |  | 3667.744 | 0 |  |  |  |  | 597 | 0 | (ON) Once through No Cool Pond |  | ON | Open | Saline | Surface | Tampa Bay | Tampa Bay | OP | 4 | 2003 |  |  | OP |  |  |  |  | OP | 12 | 1965 | N | NG | CT | N/A | Electric Utility | 3 |  |  |  | 1C MB MG
18454 | FL | 7873 | H L Culbreath Bayside Power Station | 2015 | 11 | 1A | 1C | CS01 | Natural Gas Fired Combined Cycle | [6 empty] | 156 | 16246 | 15959 | 188005 |  |  | 188005 |  | 188005 |  |  |  |  | 1052.365 | 0 |  |  |  |  | 289 | 0 | (ON) Once through No Cool Pond |  | ON | Open | Saline | Surface | Tampa Bay | Tampa Bay | OP | 4 | 2003 |  |  | OP |  |  |  |  | OP | 12 | 1965 | N | NG | CT | N/A | Electric Utility | 3 |  |  |  | 1C MB MG
18454 | FL | 7873 | H L Culbreath Bayside Power Station | 2015 | 12 | 1A | 1C | CS01 | Natural Gas Fired Combined Cycle | [6 empty] | 156 | 81707 | 80402 | 914615 |  |  | 914615 |  | 914615 |  |  |  |  | 4716.685 | 0 |  |  |  |  | 740 | 0 | (ON) Once through No Cool Pond |  | ON | Open | Saline | Surface | Tampa Bay | Tampa Bay | OP | 4 | 2003 |  |  | OP |  |  |  |  | OP | 12 | 1965 | N | NG | CT | N/A | Electric Utility | 3 |  |  |  | 1C MB MG
18454 | FL | 7873 | H L Culbreath Bayside Power Station | 2015 | 1 | 1B | 1C | CS01 | Natural Gas Fired Combined Cycle | [6 empty] | 156 | 39620 | 38852 | 446679 |  |  | 446679 |  | 446679 |  |  |  |  | 7320.96 | 0 |  |  |  |  | 744 | 0 | (ON) Once through No Cool Pond |  | ON | Open | Saline | Surface | Tampa Bay | Tampa Bay | OP | 4 | 2003 |  |  | OP |  |  |  |  | OP | 12 | 1965 | N | NG | CT | N/A | Electric Utility | 3 |  |  |  | 1C MB MG
18454 | FL | 7873 | H L Culbreath Bayside Power Station | 2015 | 2 | 1B | 1C | CS01 | Natural Gas Fired Combined Cycle | [6 empty] | 156 | 83512 | 82160 | 959112 |  |  | 959112 |  | 959112 |  |  |  |  | 3964.029 | 0 |  |  |  |  | 672 | 0 | (ON) Once through No Cool Pond |  | ON | Open | Saline | Surface | Tampa Bay | Tampa Bay | OP | 4 | 2003 |  |  | OP |  |  |  |  | OP | 12 | 1965 | N | NG | CT | N/A | Electric Utility | 3 |  |  |  | 1C MB MG
18454 | FL | 7873 | H L Culbreath Bayside Power Station | 2015 | 3 | 1B | 1C | CS01 | Natural Gas Fired Combined Cycle | [6 empty] | 156 | 86418 | 85183 | 980682 |  |  | 980682 |  | 980682 |  |  |  |  | 4396.408 | 0 |  |  |  |  | 743 | 0 | (ON) Once through No Cool Pond |  | ON | Open | Saline | Surface | Tampa Bay | Tampa Bay | OP | 4 | 2003 |  |  | OP |  |  |  |  | OP | 12 | 1965 | N | NG | CT | N/A | Electric Utility | 3 |  |  |  | 1C MB MG
18454 | FL | 7873 | H L Culbreath Bayside Power Station | 2015 | 4 | 1B | 1C | CS01 | Natural Gas Fired Combined Cycle | [6 empty] | 156 | 41435 | 40740 | 473438 |  |  | 473438 |  | 473438 |  |  |  |  | 2337.583 | 0 |  |  |  |  | 463 | 0 | (ON) Once through No Cool Pond |  | ON | Open | Saline | Surface | Tampa Bay | Tampa Bay | OP | 4 | 2003 |  |  | OP |  |  |  |  | OP | 12 | 1965 | N | NG | CT | N/A | Electric Utility | 3 |  |  |  | 1C MB MG
18454 | FL | 7873 | H L Culbreath Bayside Power Station | 2015 | 5 | 1B | 1C | CS01 | Natural Gas Fired Combined Cycle | [6 empty] | 156 | 89640 | 88325 | 1016641 |  |  | 1016641 |  | 1016641 |  |  |  |  | 8727.12 | 0 |  |  |  |  | 744 | 0 | (ON) Once through No Cool Pond |  | ON | Open | Saline | Surface | Tampa Bay | Tampa Bay | OP | 4 | 2003 |  |  | OP |  |  |  |  | OP | 12 | 1965 | N | NG | CT | N/A | Electric Utility | 3 |  |  |  | 1C MB MG
18454 | FL | 7873 | H L Culbreath Bayside Power Station | 2015 | 6 | 1B | 1C | CS01 | Natural Gas Fired Combined Cycle | [6 empty] | 156 | 85668 | 84480 | 956593 |  |  | 956593 |  | 956593 |  |  |  |  | 8337.6 | 0 |  |  |  |  | 720 | 0 | (ON) Once through No Cool Pond |  | ON | Open | Saline | Surface | Tampa Bay | Tampa Bay | OP | 4 | 2003 |  |  | OP |  |  |  |  | OP | 12 | 1965 | N | NG | CT | N/A | Electric Utility | 3 |  |  |  | 1C MB MG
18454 | FL | 7873 | H L Culbreath Bayside Power Station | 2015 | 7 | 1B | 1C | CS01 | Natural Gas Fired Combined Cycle | [6 empty] | 156 | 88953 | 87706 | 1002963 |  |  | 1002963 |  | 1002963 |  |  |  |  | 8466.72 | 0 |  |  |  |  | 744 | 0 | (ON) Once through No Cool Pond |  | ON | Open | Saline | Surface | Tampa Bay | Tampa Bay | OP | 4 | 2003 |  |  | OP |  |  |  |  | OP | 12 | 1965 | N | NG | CT | N/A | Electric Utility | 3 |  |  |  | 1C MB MG
18454 | FL | 7873 | H L Culbreath Bayside Power Station | 2015 | 8 | 1B | 1C | CS01 | Natural Gas Fired Combined Cycle | [6 empty] | 156 | 94025 | 92690 | 1052991 |  |  | 1052991 |  | 1052991 |  |  |  |  | 8615.52 | 0 |  |  |  |  | 744 | 0 | (ON) Once through No Cool Pond |  | ON | Open | Saline | Surface | Tampa Bay | Tampa Bay | OP | 4 | 2003 |  |  | OP |  |  |  |  | OP | 12 | 1965 | N | NG | CT | N/A | Electric Utility | 3 |  |  |  | 1C MB MG
18454 | FL | 7873 | H L Culbreath Bayside Power Station | 2015 | 9 | 1B | 1C | CS01 | Natural Gas Fired Combined Cycle | [6 empty] | 156 | 82947 | 81789 | 925339 |  |  | 925339 |  | 925339 |  |  |  |  | 8337.6 | 0 |  |  |  |  | 720 | 0 | (ON) Once through No Cool Pond |  | ON | Open | Saline | Surface | Tampa Bay | Tampa Bay | OP | 4 | 2003 |  |  | OP |  |  |  |  | OP | 12 | 1965 | N | NG | CT | N/A | Electric Utility | 3 |  |  |  | 1C MB MG
18454 | FL | 7873 | H L Culbreath Bayside Power Station | 2015 | 10 | 1B | 1C | CS01 | Natural Gas Fired Combined Cycle | [6 empty] | 156 | 59506 | 58640 | 666339 |  |  | 666339 |  | 666339 |  |  |  |  | 3667.744 | 0 |  |  |  |  | 597 | 0 | (ON) Once through No Cool Pond |  | ON | Open | Saline | Surface | Tampa Bay | Tampa Bay | OP | 4 | 2003 |  |  | OP |  |  |  |  | OP | 12 | 1965 | N | NG | CT | N/A | Electric Utility | 3 |  |  |  | 1C MB MG
18454 | FL | 7873 | H L Culbreath Bayside Power Station | 2015 | 11 | 1B | 1C | CS01 | Natural Gas Fired Combined Cycle | [6 empty] | 156 | 14112 | 13862 | 163914 |  |  | 163914 |  | 163914 |  |  |  |  | 1052.365 | 0 |  |  |  |  | 289 | 0 | (ON) Once through No Cool Pond |  | ON | Open | Saline | Surface | Tampa Bay | Tampa Bay | OP | 4 | 2003 |  |  | OP |  |  |  |  | OP | 12 | 1965 | N | NG | CT | N/A | Electric Utility | 3 |  |  |  | 1C MB MG
18454 | FL | 7873 | H L Culbreath Bayside Power Station | 2015 | 12 | 1B | 1C | CS01 | Natural Gas Fired Combined Cycle | [6 empty] | 156 | 65984 | 64930 | 744863 |  |  | 744863 |  | 744863 |  |  |  |  | 4716.685 | 0 |  |  |  |  | 740 | 0 | (ON) Once through No Cool Pond |  | ON | Open | Saline | Surface | Tampa Bay | Tampa Bay | OP | 4 | 2003 |  |  | OP |  |  |  |  | OP | 12 | 1965 | N | NG | CT | N/A | Electric Utility | 3 |  |  |  | 1C MB MG
18454 | FL | 7873 | H L Culbreath Bayside Power Station | 2015 | 1 | 1C | 1C | CS01 | Natural Gas Fired Combined Cycle | [6 empty] | 156 | 34155 | 33493 | 381164 |  |  | 381164 |  | 381164 |  |  |  |  | 7320.96 | 0 |  |  |  |  | 744 | 0 | (ON) Once through No Cool Pond |  | ON | Open | Saline | Surface | Tampa Bay | Tampa Bay | OP | 4 | 2003 |  |  | OP |  |  |  |  | OP | 12 | 1965 | N | NG | CT | N/A | Electric Utility | 3 |  |  |  | 1C MB MG
18454 | FL | 7873 | H L Culbreath Bayside Power Station | 2015 | 2 | 1C | 1C | CS01 | Natural Gas Fired Combined Cycle | [6 empty] | 156 | 72185 | 71017 | 799740 |  |  | 799740 |  | 799740 |  |  |  |  | 3964.029 | 0 |  |  |  |  | 672 | 0 | (ON) Once through No Cool Pond |  | ON | Open | Saline | Surface | Tampa Bay | Tampa Bay | OP | 4 | 2003 |  |  | OP |  |  |  |  | OP | 12 | 1965 | N | NG | CT | N/A | Electric Utility | 3 |  |  |  | 1C MB MG
18454 | FL | 7873 | H L Culbreath Bayside Power Station | 2015 | 3 | 1C | 1C | CS01 | Natural Gas Fired Combined Cycle | [6 empty] | 156 | 90588 | 89294 | 988198 |  |  | 988198 |  | 988198 |  |  |  |  | 4396.408 | 0 |  |  |  |  | 743 | 0 | (ON) Once through No Cool Pond |  | ON | Open | Saline | Surface | Tampa Bay | Tampa Bay | OP | 4 | 2003 |  |  | OP |  |  |  |  | OP | 12 | 1965 | N | NG | CT | N/A | Electric Utility | 3 |  |  |  | 1C MB MG
18454 | FL | 7873 | H L Culbreath Bayside Power Station | 2015 | 4 | 1C | 1C | CS01 | Natural Gas Fired Combined Cycle | [6 empty] | 156 | 41168 | 40478 | 454806 |  |  | 454806 |  | 454806 |  |  |  |  | 2337.583 | 0 |  |  |  |  | 463 | 0 | (ON) Once through No Cool Pond |  | ON | Open | Saline | Surface | Tampa Bay | Tampa Bay | OP | 4 | 2003 |  |  | OP |  |  |  |  | OP | 12 | 1965 | N | NG | CT | N/A | Electric Utility | 3 |  |  |  | 1C MB MG
18454 | FL | 7873 | H L Culbreath Bayside Power Station | 2015 | 5 | 1C | 1C | CS01 | Natural Gas Fired Combined Cycle | [6 empty] | 156 | 77201 | 76068 | 842765 |  |  | 842765 |  | 842765 |  |  |  |  | 8727.12 | 0 |  |  |  |  | 744 | 0 | (ON) Once through No Cool Pond |  | ON | Open | Saline | Surface | Tampa Bay | Tampa Bay | OP | 4 | 2003 |  |  | OP |  |  |  |  | OP | 12 | 1965 | N | NG | CT | N/A | Electric Utility | 3 |  |  |  | 1C MB MG
18454 | FL | 7873 | H L Culbreath Bayside Power Station | 2015 | 6 | 1C | 1C | CS01 | Natural Gas Fired Combined Cycle | [6 empty] | 156 | 86019 | 84827 | 926474 |  |  | 926474 |  | 926474 |  |  |  |  | 8337.6 | 0 |  |  |  |  | 720 | 0 | (ON) Once through No Cool Pond |  | ON | Open | Saline | Surface | Tampa Bay | Tampa Bay | OP | 4 | 2003 |  |  | OP |  |  |  |  | OP | 12 | 1965 | N | NG | CT | N/A | Electric Utility | 3 |  |  |  | 1C MB MG
18454 | FL | 7873 | H L Culbreath Bayside Power Station | 2015 | 7 | 1C | 1C | CS01 | Natural Gas Fired Combined Cycle | [6 empty] | 156 | 88859 | 87613 | 967033 |  |  | 967033 |  | 967033 |  |  |  |  | 8466.72 | 0 |  |  |  |  | 744 | 0 | (ON) Once through No Cool Pond |  | ON | Open | Saline | Surface | Tampa Bay | Tampa Bay | OP | 4 | 2003 |  |  | OP |  |  |  |  | OP | 12 | 1965 | N | NG | CT | N/A | Electric Utility | 3 |  |  |  | 1C MB MG
18454 | FL | 7873 | H L Culbreath Bayside Power Station | 2015 | 8 | 1C | 1C | CS01 | Natural Gas Fired Combined Cycle | [6 empty] | 156 | 88355 | 87100 | 957397 |  |  | 957397 |  | 957397 |  |  |  |  | 8615.52 | 0 |  |  |  |  | 744 | 0 | (ON) Once through No Cool Pond |  | ON | Open | Saline | Surface | Tampa Bay | Tampa Bay | OP | 4 | 2003 |  |  | OP |  |  |  |  | OP | 12 | 1965 | N | NG | CT | N/A | Electric Utility | 3 |  |  |  | 1C MB MG
18454 | FL | 7873 | H L Culbreath Bayside Power Station | 2015 | 9 | 1C | 1C | CS01 | Natural Gas Fired Combined Cycle | [6 empty] | 156 | 81693 | 80552 | 876528 |  |  | 876528 |  | 876528 |  |  |  |  | 8337.6 | 0 |  |  |  |  | 720 | 0 | (ON) Once through No Cool Pond |  | ON | Open | Saline | Surface | Tampa Bay | Tampa Bay | OP | 4 | 2003 |  |  | OP |  |  |  |  | OP | 12 | 1965 | N | NG | CT | N/A | Electric Utility | 3 |  |  |  | 1C MB MG
18454 | FL | 7873 | H L Culbreath Bayside Power Station | 2015 | 10 | 1C | 1C | CS01 | Natural Gas Fired Combined Cycle | [6 empty] | 156 | 53215 | 52440 | 572760 |  |  | 572760 |  | 572760 |  |  |  |  | 3667.744 | 0 |  |  |  |  | 597 | 0 | (ON) Once through No Cool Pond |  | ON | Open | Saline | Surface | Tampa Bay | Tampa Bay | OP | 4 | 2003 |  |  | OP |  |  |  |  | OP | 12 | 1965 | N | NG | CT | N/A | Electric Utility | 3 |  |  |  | 1C MB MG
18454 | FL | 7873 | H L Culbreath Bayside Power Station | 2015 | 11 | 1C | 1C | CS01 | Natural Gas Fired Combined Cycle | [6 empty] | 156 | 17197 | 16893 | 197947 |  |  | 197947 |  | 197947 |  |  |  |  | 1052.365 | 0 |  |  |  |  | 289 | 0 | (ON) Once through No Cool Pond |  | ON | Open | Saline | Surface | Tampa Bay | Tampa Bay | OP | 4 | 2003 |  |  | OP |  |  |  |  | OP | 12 | 1965 | N | NG | CT | N/A | Electric Utility | 3 |  |  |  | 1C MB MG
18454 | FL | 7873 | H L Culbreath Bayside Power Station | 2015 | 12 | 1C | 1C | CS01 | Natural Gas Fired Combined Cycle | [6 empty] | 156 | 66247 | 65189 | 723713 |  |  | 723713 |  | 723713 |  |  |  |  | 4716.685 | 0 |  |  |  |  | 740 | 0 | (ON) Once through No Cool Pond |  | ON | Open | Saline | Surface | Tampa Bay | Tampa Bay | OP | 4 | 2003 |  |  | OP |  |  |  |  | OP | 12 | 1965 | N | NG | CT | N/A | Electric Utility | 3 |  |  |  | 1C MB MG
18454 | FL | 7873 | H L Culbreath Bayside Power Station | 2015 | 1 | 1ST | 1C | CS01 | Natural Gas Fired Combined Cycle | 233 | 55336 | 54263 | [6 empty] | 0 | 0 |  |  |  | 0 |  |  |  |  | 7320.96 | 0 |  |  |  |  | 744 | 0 | (ON) Once through No Cool Pond |  | ON | Open | Saline | Surface | Tampa Bay | Tampa Bay | OP | 11 | 1965 |  |  | OP |  |  |  |  | OP | 12 | 1965 | N | NG | CA | N | Electric Utility | 3 |  |  |  | 1C MB MG
18454 | FL | 7873 | H L Culbreath Bayside Power Station | 2015 | 2 | 1ST | 1C | CS01 | Natural Gas Fired Combined Cycle | 233 | 113585 | 111747 | [6 empty] | 0 | 0 |  |  |  | 0 |  |  |  |  | 3964.029 | 0 |  |  |  |  | 672 | 0 | (ON) Once through No Cool Pond |  | ON | Open | Saline | Surface | Tampa Bay | Tampa Bay | OP | 11 | 1965 |  |  | OP |  |  |  |  | OP | 12 | 1965 | N | NG | CA | N | Electric Utility | 3 |  |  |  | 1C MB MG
18454 | FL | 7873 | H L Culbreath Bayside Power Station | 2015 | 3 | 1ST | 1C | CS01 | Natural Gas Fired Combined Cycle | 233 | 142238 | 140206 | [6 empty] | 0 | 0 |  |  |  | 0 |  |  |  |  | 4396.408 | 0 |  |  |  |  | 743 | 0 | (ON) Once through No Cool Pond |  | ON | Open | Saline | Surface | Tampa Bay | Tampa Bay | OP | 11 | 1965 |  |  | OP |  |  |  |  | OP | 12 | 1965 | N | NG | CA | N | Electric Utility | 3 |  |  |  | 1C MB MG
18454 | FL | 7873 | H L Culbreath Bayside Power Station | 2015 | 4 | 1ST | 1C | CS01 | Natural Gas Fired Combined Cycle | 233 | 66736 | 65617 | [6 empty] | 0 | 0 |  |  |  | 0 |  |  |  |  | 2337.583 | 0 |  |  |  |  | 463 | 0 | (ON) Once through No Cool Pond |  | ON | Open | Saline | Surface | Tampa Bay | Tampa Bay | OP | 11 | 1965 |  |  | OP |  |  |  |  | OP | 12 | 1965 | N | NG | CA | N | Electric Utility | 3 |  |  |  | 1C MB MG
18454 | FL | 7873 | H L Culbreath Bayside Power Station | 2015 | 5 | 1ST | 1C | CS01 | Natural Gas Fired Combined Cycle | 233 | 127397 | 125528 | [6 empty] | 0 | 0 |  |  |  | 0 |  |  |  |  | 8727.12 | 0 |  |  |  |  | 744 | 0 | (ON) Once through No Cool Pond |  | ON | Open | Saline | Surface | Tampa Bay | Tampa Bay | OP | 11 | 1965 |  |  | OP |  |  |  |  | OP | 12 | 1965 | N | NG | CA | N | Electric Utility | 3 |  |  |  | 1C MB MG
18454 | FL | 7873 | H L Culbreath Bayside Power Station | 2015 | 6 | 1ST | 1C | CS01 | Natural Gas Fired Combined Cycle | 233 | 135033 | 133161 | [6 empty] | 0 | 0 |  |  |  | 0 |  |  |  |  | 8337.6 | 0 |  |  |  |  | 720 | 0 | (ON) Once through No Cool Pond |  | ON | Open | Saline | Surface | Tampa Bay | Tampa Bay | OP | 11 | 1965 |  |  | OP |  |  |  |  | OP | 12 | 1965 | N | NG | CA | N | Electric Utility | 3 |  |  |  | 1C MB MG
18454 | FL | 7873 | H L Culbreath Bayside Power Station | 2015 | 7 | 1ST | 1C | CS01 | Natural Gas Fired Combined Cycle | 233 | 138695 | 136751 | [6 empty] | 0 | 0 |  |  |  | 0 |  |  |  |  | 8466.72 | 0 |  |  |  |  | 744 | 0 | (ON) Once through No Cool Pond |  | ON | Open | Saline | Surface | Tampa Bay | Tampa Bay | OP | 11 | 1965 |  |  | OP |  |  |  |  | OP | 12 | 1965 | N | NG | CA | N | Electric Utility | 3 |  |  |  | 1C MB MG
18454 | FL | 7873 | H L Culbreath Bayside Power Station | 2015 | 8 | 1ST | 1C | CS01 | Natural Gas Fired Combined Cycle | 233 | 136623 | 134683 | [6 empty] | 0 | 0 |  |  |  | 0 |  |  |  |  | 8615.52 | 0 |  |  |  |  | 744 | 0 | (ON) Once through No Cool Pond |  | ON | Open | Saline | Surface | Tampa Bay | Tampa Bay | OP | 11 | 1965 |  |  | OP |  |  |  |  | OP | 12 | 1965 | N | NG | CA | N | Electric Utility | 3 |  |  |  | 1C MB MG
18454 | FL | 7873 | H L Culbreath Bayside Power Station | 2015 | 9 | 1ST | 1C | CS01 | Natural Gas Fired Combined Cycle | 233 | 134180 | 132306 | [6 empty] | 0 | 0 |  |  |  | 0 |  |  |  |  | 8337.6 | 0 |  |  |  |  | 720 | 0 | (ON) Once through No Cool Pond |  | ON | Open | Saline | Surface | Tampa Bay | Tampa Bay | OP | 11 | 1965 |  |  | OP |  |  |  |  | OP | 12 | 1965 | N | NG | CA | N | Electric Utility | 3 |  |  |  | 1C MB MG
18454 | FL | 7873 | H L Culbreath Bayside Power Station | 2015 | 10 | 1ST | 1C | CS01 | Natural Gas Fired Combined Cycle | 233 | 94273 | 92901 | [6 empty] | 0 | 0 |  |  |  | 0 |  |  |  |  | 3667.744 | 0 |  |  |  |  | 597 | 0 | (ON) Once through No Cool Pond |  | ON | Open | Saline | Surface | Tampa Bay | Tampa Bay | OP | 11 | 1965 |  |  | OP |  |  |  |  | OP | 12 | 1965 | N | NG | CA | N | Electric Utility | 3 |  |  |  | 1C MB MG
18454 | FL | 7873 | H L Culbreath Bayside Power Station | 2015 | 11 | 1ST | 1C | CS01 | Natural Gas Fired Combined Cycle | 233 | 25611 | 25158 | [6 empty] | 0 | 0 |  |  |  | 0 |  |  |  |  | 1052.365 | 0 |  |  |  |  | 289 | 0 | (ON) Once through No Cool Pond |  | ON | Open | Saline | Surface | Tampa Bay | Tampa Bay | OP | 11 | 1965 |  |  | OP |  |  |  |  | OP | 12 | 1965 | N | NG | CA | N | Electric Utility | 3 |  |  |  | 1C MB MG
18454 | FL | 7873 | H L Culbreath Bayside Power Station | 2015 | 12 | 1ST | 1C | CS01 | Natural Gas Fired Combined Cycle | 233 | 112096 | 110306 | [6 empty] | 0 | 0 |  |  |  | 0 |  |  |  |  | 4716.685 | 0 |  |  |  |  | 740 | 0 | (ON) Once through No Cool Pond |  | ON | Open | Saline | Surface | Tampa Bay | Tampa Bay | OP | 11 | 1965 |  |  | OP |  |  |  |  | OP | 12 | 1965 | N | NG | CA | N | Electric Utility | 3 |  |  |  | 1C MB MG
18454 | FL | 7873 | H L Culbreath Bayside Power Station | 2015 | 1 | 2A | 2A | CS02 | Natural Gas Fired Combined Cycle | [6 empty] | 156 | 63522 | 62478 | 699367 |  |  | 699367 |  | 699367 |  |  |  |  | 7320.96 | 0 |  |  |  |  | 744 | 0 | (ON) Once through No Cool Pond |  | ON | Open | Saline | Surface | Tampa Bay | Tampa Bay | OP | 1 | 2004 |  |  | OP |  |  |  |  | OP | 12 | 1967 | N | NG | CT | N/A | Electric Utility | 3 |  |  |  | 1C MB MG
18454 | FL | 7873 | H L Culbreath Bayside Power Station | 2015 | 2 | 2A | 2A | CS02 | Natural Gas Fired Combined Cycle | [6 empty] | 156 | 31006 | 30266 | 336346 |  |  | 336346 |  | 336346 |  |  |  |  | 2475.069 | 0 |  |  |  |  | 531 | 0 | (ON) Once through No Cool Pond |  | ON | Open | Saline | Surface | Tampa Bay | Tampa Bay | OP | 1 | 2004 |  |  | OP |  |  |  |  | OP | 12 | 1967 | N | NG | CT | N/A | Electric Utility | 3 |  |  |  | 1C MB MG
18454 | FL | 7873 | H L Culbreath Bayside Power Station | 2015 | 3 | 2A | 2A | CS02 | Natural Gas Fired Combined Cycle | [6 empty] | 156 | 47787 | 47032 | 517840 |  |  | 517840 |  | 517840 |  |  |  |  | 2706.808 | 0 |  |  |  |  | 583 | 0 | (ON) Once through No Cool Pond |  | ON | Open | Saline | Surface | Tampa Bay | Tampa Bay | OP | 1 | 2004 |  |  | OP |  |  |  |  | OP | 12 | 1967 | N | NG | CT | N/A | Electric Utility | 3 |  |  |  | 1C MB MG
18454 | FL | 7873 | H L Culbreath Bayside Power Station | 2015 | 4 | 2A | 2A | CS02 | Natural Gas Fired Combined Cycle | [6 empty] | 156 | 74643 | 73542 | 837462 |  |  | 837462 |  | 837462 |  |  |  |  | 5652.883 | 0 |  |  |  |  | 720 | 0 | (ON) Once through No Cool Pond |  | ON | Open | Saline | Surface | Tampa Bay | Tampa Bay | OP | 1 | 2004 |  |  | OP |  |  |  |  | OP | 12 | 1967 | N | NG | CT | N/A | Electric Utility | 3 |  |  |  | 1C MB MG
18454 | FL | 7873 | H L Culbreath Bayside Power Station | 2015 | 5 | 2A | 2A | CS02 | Natural Gas Fired Combined Cycle | [6 empty] | 156 | 67745 | 66774 | 741240 |  |  | 741240 |  | 741240 |  |  |  |  | 8727.12 | 0 |  |  |  |  | 744 | 0 | (ON) Once through No Cool Pond |  | ON | Open | Saline | Surface | Tampa Bay | Tampa Bay | OP | 1 | 2004 |  |  | OP |  |  |  |  | OP | 12 | 1967 | N | NG | CT | N/A | Electric Utility | 3 |  |  |  | 1C MB MG
18454 | FL | 7873 | H L Culbreath Bayside Power Station | 2015 | 6 | 2A | 2A | CS02 | Natural Gas Fired Combined Cycle | [6 empty] | 156 | 73859 | 72848 | 801915 |  |  | 801915 |  | 801915 |  |  |  |  | 8337.6 | 0 |  |  |  |  | 720 | 0 | (ON) Once through No Cool Pond |  | ON | Open | Saline | Surface | Tampa Bay | Tampa Bay | OP | 1 | 2004 |  |  | OP |  |  |  |  | OP | 12 | 1967 | N | NG | CT | N/A | Electric Utility | 3 |  |  |  | 1C MB MG
18454 | FL | 7873 | H L Culbreath Bayside Power Station | 2015 | 7 | 2A | 2A | CS02 | Natural Gas Fired Combined Cycle | [6 empty] | 156 | 86901 | 85731 | 951874 |  |  | 951874 |  | 951874 |  |  |  |  | 8466.72 | 0 |  |  |  |  | 744 | 0 | (ON) Once through No Cool Pond |  | ON | Open | Saline | Surface | Tampa Bay | Tampa Bay | OP | 1 | 2004 |  |  | OP |  |  |  |  | OP | 12 | 1967 | N | NG | CT | N/A | Electric Utility | 3 |  |  |  | 1C MB MG
18454 | FL | 7873 | H L Culbreath Bayside Power Station | 2015 | 8 | 2A | 2A | CS02 | Natural Gas Fired Combined Cycle | [6 empty] | 156 | 90669 | 89409 | 989197 |  |  | 989197 |  | 989197 |  |  |  |  | 8615.52 | 0 |  |  |  |  | 744 | 0 | (ON) Once through No Cool Pond |  | ON | Open | Saline | Surface | Tampa Bay | Tampa Bay | OP | 1 | 2004 |  |  | OP |  |  |  |  | OP | 12 | 1967 | N | NG | CT | N/A | Electric Utility | 3 |  |  |  | 1C MB MG
18454 | FL | 7873 | H L Culbreath Bayside Power Station | 2015 | 9 | 2A | 2A | CS02 | Natural Gas Fired Combined Cycle | [6 empty] | 156 | 83431 | 82272 | 906028 |  |  | 906028 |  | 906028 |  |  |  |  | 8337.6 | 0 |  |  |  |  | 720 | 0 | (ON) Once through No Cool Pond |  | ON | Open | Saline | Surface | Tampa Bay | Tampa Bay | OP | 1 | 2004 |  |  | OP |  |  |  |  | OP | 12 | 1967 | N | NG | CT | N/A | Electric Utility | 3 |  |  |  | 1C MB MG
18454 | FL | 7873 | H L Culbreath Bayside Power Station | 2015 | 10 | 2A | 2A | CS02 | Natural Gas Fired Combined Cycle | [6 empty] | 156 | 92970 | 91706 | 1016936 |  |  | 1016936 |  | 1016936 |  |  |  |  | 5696.344 | 0 |  |  |  |  | 744 | 0 | (ON) Once through No Cool Pond |  | ON | Open | Saline | Surface | Tampa Bay | Tampa Bay | OP | 1 | 2004 |  |  | OP |  |  |  |  | OP | 12 | 1967 | N | NG | CT | N/A | Electric Utility | 3 |  |  |  | 1C MB MG
18454 | FL | 7873 | H L Culbreath Bayside Power Station | 2015 | 11 | 2A | 2A | CS02 | Natural Gas Fired Combined Cycle | [6 empty] | 156 | 75932 | 74681 | 838003 |  |  | 838003 |  | 838003 |  |  |  |  | 6369.565 | 0 |  |  |  |  | 711 | 0 | (ON) Once through No Cool Pond |  | ON | Open | Saline | Surface | Tampa Bay | Tampa Bay | OP | 1 | 2004 |  |  | OP |  |  |  |  | OP | 12 | 1967 | N | NG | CT | N/A | Electric Utility | 3 |  |  |  | 1C MB MG
18454 | FL | 7873 | H L Culbreath Bayside Power Station | 2015 | 12 | 2A | 2A | CS02 | Natural Gas Fired Combined Cycle | [6 empty] | 156 | 45499 | 44487 | 494209 |  |  | 494209 |  | 494209 |  |  |  |  | 2034.445 | 0 |  |  |  |  | 486 | 0 | (ON) Once through No Cool Pond |  | ON | Open | Saline | Surface | Tampa Bay | Tampa Bay | OP | 1 | 2004 |  |  | OP |  |  |  |  | OP | 12 | 1967 | N | NG | CT | N/A | Electric Utility | 3 |  |  |  | 1C MB MG
18454 | FL | 7873 | H L Culbreath Bayside Power Station | 2015 | 1 | 2B | 2A | CS02 | Natural Gas Fired Combined Cycle | [6 empty] | 156 | 70931 | 69765 | 804696 |  |  | 804696 |  | 804696 |  |  |  |  | 7320.96 | 0 |  |  |  |  | 744 | 0 | (ON) Once through No Cool Pond |  | ON | Open | Saline | Surface | Tampa Bay | Tampa Bay | OP | 1 | 2004 |  |  | OP |  |  |  |  | OP | 12 | 1967 | N | NG | CT | N/A | Electric Utility | 3 |  |  |  | 1C MB MG
18454 | FL | 7873 | H L Culbreath Bayside Power Station | 2015 | 2 | 2B | 2A | CS02 | Natural Gas Fired Combined Cycle | [6 empty] | 156 | 35606 | 34756 | 404132 |  |  | 404132 |  | 404132 |  |  |  |  | 2475.069 | 0 |  |  |  |  | 531 | 0 | (ON) Once through No Cool Pond |  | ON | Open | Saline | Surface | Tampa Bay | Tampa Bay | OP | 1 | 2004 |  |  | OP |  |  |  |  | OP | 12 | 1967 | N | NG | CT | N/A | Electric Utility | 3 |  |  |  | 1C MB MG
18454 | FL | 7873 | H L Culbreath Bayside Power Station | 2015 | 3 | 2B | 2A | CS02 | Natural Gas Fired Combined Cycle | [6 empty] | 156 | 58560 | 57636 | 669417 |  |  | 669417 |  | 669417 |  |  |  |  | 2706.808 | 0 |  |  |  |  | 583 | 0 | (ON) Once through No Cool Pond |  | ON | Open | Saline | Surface | Tampa Bay | Tampa Bay | OP | 1 | 2004 |  |  | OP |  |  |  |  | OP | 12 | 1967 | N | NG | CT | N/A | Electric Utility | 3 |  |  |  | 1C MB MG
18454 | FL | 7873 | H L Culbreath Bayside Power Station | 2015 | 4 | 2B | 2A | CS02 | Natural Gas Fired Combined Cycle | [6 empty] | 156 | 71705 | 70647 | 832458 |  |  | 832458 |  | 832458 |  |  |  |  | 5652.883 | 0 |  |  |  |  | 720 | 0 | (ON) Once through No Cool Pond |  | ON | Open | Saline | Surface | Tampa Bay | Tampa Bay | OP | 1 | 2004 |  |  | OP |  |  |  |  | OP | 12 | 1967 | N | NG | CT | N/A | Electric Utility | 3 |  |  |  | 1C MB MG
18454 | FL | 7873 | H L Culbreath Bayside Power Station | 2015 | 5 | 2B | 2A | CS02 | Natural Gas Fired Combined Cycle | [6 empty] | 156 | 82873 | 81686 | 949066 |  |  | 949066 |  | 949066 |  |  |  |  | 8727.12 | 0 |  |  |  |  | 744 | 0 | (ON) Once through No Cool Pond |  | ON | Open | Saline | Surface | Tampa Bay | Tampa Bay | OP | 1 | 2004 |  |  | OP |  |  |  |  | OP | 12 | 1967 | N | NG | CT | N/A | Electric Utility | 3 |  |  |  | 1C MB MG
18454 | FL | 7873 | H L Culbreath Bayside Power Station | 2015 | 6 | 2B | 2A | CS02 | Natural Gas Fired Combined Cycle | [6 empty] | 156 | 81824 | 80704 | 925921 |  |  | 925921 |  | 925921 |  |  |  |  | 8337.6 | 0 |  |  |  |  | 720 | 0 | (ON) Once through No Cool Pond |  | ON | Open | Saline | Surface | Tampa Bay | Tampa Bay | OP | 1 | 2004 |  |  | OP |  |  |  |  | OP | 12 | 1967 | N | NG | CT | N/A | Electric Utility | 3 |  |  |  | 1C MB MG
18454 | FL | 7873 | H L Culbreath Bayside Power Station | 2015 | 7 | 2B | 2A | CS02 | Natural Gas Fired Combined Cycle | [6 empty] | 156 | 94026 | 92760 | 1073994 |  |  | 1073994 |  | 1073994 |  |  |  |  | 8466.72 | 0 |  |  |  |  | 744 | 0 | (ON) Once through No Cool Pond |  | ON | Open | Saline | Surface | Tampa Bay | Tampa Bay | OP | 1 | 2004 |  |  | OP |  |  |  |  | OP | 12 | 1967 | N | NG | CT | N/A | Electric Utility | 3 |  |  |  | 1C MB MG
18454 | FL | 7873 | H L Culbreath Bayside Power Station | 2015 | 8 | 2B | 2A | CS02 | Natural Gas Fired Combined Cycle | [6 empty] | 156 | 97553 | 96198 | 1105197 |  |  | 1105197 |  | 1105197 |  |  |  |  | 8615.52 | 0 |  |  |  |  | 744 | 0 | (ON) Once through No Cool Pond |  | ON | Open | Saline | Surface | Tampa Bay | Tampa Bay | OP | 1 | 2004 |  |  | OP |  |  |  |  | OP | 12 | 1967 | N | NG | CT | N/A | Electric Utility | 3 |  |  |  | 1C MB MG
18454 | FL | 7873 | H L Culbreath Bayside Power Station | 2015 | 9 | 2B | 2A | CS02 | Natural Gas Fired Combined Cycle | [6 empty] | 156 | 79011 | 77914 | 885707 |  |  | 885707 |  | 885707 |  |  |  |  | 8337.6 | 0 |  |  |  |  | 720 | 0 | (ON) Once through No Cool Pond |  | ON | Open | Saline | Surface | Tampa Bay | Tampa Bay | OP | 1 | 2004 |  |  | OP |  |  |  |  | OP | 12 | 1967 | N | NG | CT | N/A | Electric Utility | 3 |  |  |  | 1C MB MG
18454 | FL | 7873 | H L Culbreath Bayside Power Station | 2015 | 10 | 2B | 2A | CS02 | Natural Gas Fired Combined Cycle | [6 empty] | 156 | 91918 | 90668 | 1039334 |  |  | 1039334 |  | 1039334 |  |  |  |  | 5696.344 | 0 |  |  |  |  | 744 | 0 | (ON) Once through No Cool Pond |  | ON | Open | Saline | Surface | Tampa Bay | Tampa Bay | OP | 1 | 2004 |  |  | OP |  |  |  |  | OP | 12 | 1967 | N | NG | CT | N/A | Electric Utility | 3 |  |  |  | 1C MB MG
18454 | FL | 7873 | H L Culbreath Bayside Power Station | 2015 | 11 | 2B | 2A | CS02 | Natural Gas Fired Combined Cycle | [6 empty] | 156 | 77498 | 76221 | 882255 |  |  | 882255 |  | 882255 |  |  |  |  | 6369.565 | 0 |  |  |  |  | 711 | 0 | (ON) Once through No Cool Pond |  | ON | Open | Saline | Surface | Tampa Bay | Tampa Bay | OP | 1 | 2004 |  |  | OP |  |  |  |  | OP | 12 | 1967 | N | NG | CT | N/A | Electric Utility | 3 |  |  |  | 1C MB MG
18454 | FL | 7873 | H L Culbreath Bayside Power Station | 2015 | 12 | 2B | 2A | CS02 | Natural Gas Fired Combined Cycle | [6 empty] | 156 | 30199 | 29527 | 341932 |  |  | 341932 |  | 341932 |  |  |  |  | 2034.445 | 0 |  |  |  |  | 486 | 0 | (ON) Once through No Cool Pond |  | ON | Open | Saline | Surface | Tampa Bay | Tampa Bay | OP | 1 | 2004 |  |  | OP |  |  |  |  | OP | 12 | 1967 | N | NG | CT | N/A | Electric Utility | 3 |  |  |  | 1C MB MG
18454 | FL | 7873 | H L Culbreath Bayside Power Station | 2015 | 1 | 2C | 2A | CS02 | Natural Gas Fired Combined Cycle | [6 empty] | 156 | 57367 | 56424 | 637996 |  |  | 637996 |  | 637996 |  |  |  |  | 7320.96 | 0 |  |  |  |  | 744 | 0 | (ON) Once through No Cool Pond |  | ON | Open | Saline | Surface | Tampa Bay | Tampa Bay | OP | 1 | 2004 |  |  | OP |  |  |  |  | OP | 12 | 1967 | N | NG | CT | N/A | Electric Utility | 3 |  |  |  | 1C MB MG
18454 | FL | 7873 | H L Culbreath Bayside Power Station | 2015 | 2 | 2C | 2A | CS02 | Natural Gas Fired Combined Cycle | [6 empty] | 156 | 35342 | 34498 | 398563 |  |  | 398563 |  | 398563 |  |  |  |  | 2475.069 | 0 |  |  |  |  | 531 | 0 | (ON) Once through No Cool Pond |  | ON | Open | Saline | Surface | Tampa Bay | Tampa Bay | OP | 1 | 2004 |  |  | OP |  |  |  |  | OP | 12 | 1967 | N | NG | CT | N/A | Electric Utility | 3 |  |  |  | 1C MB MG
18454 | FL | 7873 | H L Culbreath Bayside Power Station | 2015 | 3 | 2C | 2A | CS02 | Natural Gas Fired Combined Cycle | [6 empty] | 156 | 59925 | 58979 | 671622 |  |  | 671622 |  | 671622 |  |  |  |  | 2706.808 | 0 |  |  |  |  | 583 | 0 | (ON) Once through No Cool Pond |  | ON | Open | Saline | Surface | Tampa Bay | Tampa Bay | OP | 1 | 2004 |  |  | OP |  |  |  |  | OP | 12 | 1967 | N | NG | CT | N/A | Electric Utility | 3 |  |  |  | 1C MB MG
18454 | FL | 7873 | H L Culbreath Bayside Power Station | 2015 | 4 | 2C | 2A | CS02 | Natural Gas Fired Combined Cycle | [6 empty] | 156 | 77805 | 76657 | 888814 |  |  | 888814 |  | 888814 |  |  |  |  | 5652.883 | 0 |  |  |  |  | 720 | 0 | (ON) Once through No Cool Pond |  | ON | Open | Saline | Surface | Tampa Bay | Tampa Bay | OP | 1 | 2004 |  |  | OP |  |  |  |  | OP | 12 | 1967 | N | NG | CT | N/A | Electric Utility | 3 |  |  |  | 1C MB MG
18454 | FL | 7873 | H L Culbreath Bayside Power Station | 2015 | 5 | 2C | 2A | CS02 | Natural Gas Fired Combined Cycle | [6 empty] | 156 | 76220 | 75128 | 851594 |  |  | 851594 |  | 851594 |  |  |  |  | 8727.12 | 0 |  |  |  |  | 744 | 0 | (ON) Once through No Cool Pond |  | ON | Open | Saline | Surface | Tampa Bay | Tampa Bay | OP | 1 | 2004 |  |  | OP |  |  |  |  | OP | 12 | 1967 | N | NG | CT | N/A | Electric Utility | 3 |  |  |  | 1C MB MG
18454 | FL | 7873 | H L Culbreath Bayside Power Station | 2015 | 6 | 2C | 2A | CS02 | Natural Gas Fired Combined Cycle | [6 empty] | 156 | 89844 | 88614 | 997938 |  |  | 997938 |  | 997938 |  |  |  |  | 8337.6 | 0 |  |  |  |  | 720 | 0 | (ON) Once through No Cool Pond |  | ON | Open | Saline | Surface | Tampa Bay | Tampa Bay | OP | 1 | 2004 |  |  | OP |  |  |  |  | OP | 12 | 1967 | N | NG | CT | N/A | Electric Utility | 3 |  |  |  | 1C MB MG
18454 | FL | 7873 | H L Culbreath Bayside Power Station | 2015 | 7 | 2C | 2A | CS02 | Natural Gas Fired Combined Cycle | [6 empty] | 156 | 89485 | 88280 | 1002166 |  |  | 1002166 |  | 1002166 |  |  |  |  | 8466.72 | 0 |  |  |  |  | 744 | 0 | (ON) Once through No Cool Pond |  | ON | Open | Saline | Surface | Tampa Bay | Tampa Bay | OP | 1 | 2004 |  |  | OP |  |  |  |  | OP | 12 | 1967 | N | NG | CT | N/A | Electric Utility | 3 |  |  |  | 1C MB MG
18454 | FL | 7873 | H L Culbreath Bayside Power Station | 2015 | 8 | 2C | 2A | CS02 | Natural Gas Fired Combined Cycle | [6 empty] | 156 | 87264 | 86052 | 970334 |  |  | 970334 |  | 970334 |  |  |  |  | 8615.52 | 0 |  |  |  |  | 744 | 0 | (ON) Once through No Cool Pond |  | ON | Open | Saline | Surface | Tampa Bay | Tampa Bay | OP | 1 | 2004 |  |  | OP |  |  |  |  | OP | 12 | 1967 | N | NG | CT | N/A | Electric Utility | 3 |  |  |  | 1C MB MG
18454 | FL | 7873 | H L Culbreath Bayside Power Station | 2015 | 9 | 2C | 2A | CS02 | Natural Gas Fired Combined Cycle | [6 empty] | 156 | 93927 | 92623 | 1041627 |  |  | 1041627 |  | 1041627 |  |  |  |  | 8337.6 | 0 |  |  |  |  | 720 | 0 | (ON) Once through No Cool Pond |  | ON | Open | Saline | Surface | Tampa Bay | Tampa Bay | OP | 1 | 2004 |  |  | OP |  |  |  |  | OP | 12 | 1967 | N | NG | CT | N/A | Electric Utility | 3 |  |  |  | 1C MB MG
18454 | FL | 7873 | H L Culbreath Bayside Power Station | 2015 | 10 | 2C | 2A | CS02 | Natural Gas Fired Combined Cycle | [6 empty] | 156 | 89536 | 88318 | 1000391 |  |  | 1000391 |  | 1000391 |  |  |  |  | 5696.344 | 0 |  |  |  |  | 744 | 0 | (ON) Once through No Cool Pond |  | ON | Open | Saline | Surface | Tampa Bay | Tampa Bay | OP | 1 | 2004 |  |  | OP |  |  |  |  | OP | 12 | 1967 | N | NG | CT | N/A | Electric Utility | 3 |  |  |  | 1C MB MG
18454 | FL | 7873 | H L Culbreath Bayside Power Station | 2015 | 11 | 2C | 2A | CS02 | Natural Gas Fired Combined Cycle | [6 empty] | 156 | 76563 | 75302 | 860341 |  |  | 860341 |  | 860341 |  |  |  |  | 6369.565 | 0 |  |  |  |  | 711 | 0 | (ON) Once through No Cool Pond |  | ON | Open | Saline | Surface | Tampa Bay | Tampa Bay | OP | 1 | 2004 |  |  | OP |  |  |  |  | OP | 12 | 1967 | N | NG | CT | N/A | Electric Utility | 3 |  |  |  | 1C MB MG
18454 | FL | 7873 | H L Culbreath Bayside Power Station | 2015 | 12 | 2C | 2A | CS02 | Natural Gas Fired Combined Cycle | [6 empty] | 156 | 31381 | 30683 | 347071 |  |  | 347071 |  | 347071 |  |  |  |  | 2034.445 | 0 |  |  |  |  | 486 | 0 | (ON) Once through No Cool Pond |  | ON | Open | Saline | Surface | Tampa Bay | Tampa Bay | OP | 1 | 2004 |  |  | OP |  |  |  |  | OP | 12 | 1967 | N | NG | CT | N/A | Electric Utility | 3 |  |  |  | 1C MB MG
18454 | FL | 7873 | H L Culbreath Bayside Power Station | 2015 | 1 | 2D | 2A | CS02 | Natural Gas Fired Combined Cycle | [6 empty] | 156 | 87186 | 85753 | 978533 |  |  | 978533 |  | 978533 |  |  |  |  | 7320.96 | 0 |  |  |  |  | 744 | 0 | (ON) Once through No Cool Pond |  | ON | Open | Saline | Surface | Tampa Bay | Tampa Bay | OP | 1 | 2004 |  |  | OP |  |  |  |  | OP | 12 | 1967 | N | NG | CT | N/A | Electric Utility | 3 |  |  |  | 1C MB MG
18454 | FL | 7873 | H L Culbreath Bayside Power Station | 2015 | 2 | 2D | 2A | CS02 | Natural Gas Fired Combined Cycle | [6 empty] | 156 | 23274 | 22718 | 253868 |  |  | 253868 |  | 253868 |  |  |  |  | 2475.069 | 0 |  |  |  |  | 531 | 0 | (ON) Once through No Cool Pond |  | ON | Open | Saline | Surface | Tampa Bay | Tampa Bay | OP | 1 | 2004 |  |  | OP |  |  |  |  | OP | 12 | 1967 | N | NG | CT | N/A | Electric Utility | 3 |  |  |  | 1C MB MG
18454 | FL | 7873 | H L Culbreath Bayside Power Station | 2015 | 3 | 2D | 2A | CS02 | Natural Gas Fired Combined Cycle | [6 empty] | 156 | 72566 | 71421 | 809645 |  |  | 809645 |  | 809645 |  |  |  |  | 2706.808 | 0 |  |  |  |  | 583 | 0 | (ON) Once through No Cool Pond |  | ON | Open | Saline | Surface | Tampa Bay | Tampa Bay | OP | 1 | 2004 |  |  | OP |  |  |  |  | OP | 12 | 1967 | N | NG | CT | N/A | Electric Utility | 3 |  |  |  | 1C MB MG
18454 | FL | 7873 | H L Culbreath Bayside Power Station | 2015 | 4 | 2D | 2A | CS02 | Natural Gas Fired Combined Cycle | [6 empty] | 156 | 90855 | 89515 | 1044444 |  |  | 1044444 |  | 1044444 |  |  |  |  | 5652.883 | 0 |  |  |  |  | 720 | 0 | (ON) Once through No Cool Pond |  | ON | Open | Saline | Surface | Tampa Bay | Tampa Bay | OP | 1 | 2004 |  |  | OP |  |  |  |  | OP | 12 | 1967 | N | NG | CT | N/A | Electric Utility | 3 |  |  |  | 1C MB MG
18454 | FL | 7873 | H L Culbreath Bayside Power Station | 2015 | 5 | 2D | 2A | CS02 | Natural Gas Fired Combined Cycle | [6 empty] | 156 | 87761 | 86504 | 985314 |  |  | 985314 |  | 985314 |  |  |  |  | 8727.12 | 0 |  |  |  |  | 744 | 0 | (ON) Once through No Cool Pond |  | ON | Open | Saline | Surface | Tampa Bay | Tampa Bay | OP | 1 | 2004 |  |  | OP |  |  |  |  | OP | 12 | 1967 | N | NG | CT | N/A | Electric Utility | 3 |  |  |  | 1C MB MG
18454 | FL | 7873 | H L Culbreath Bayside Power Station | 2015 | 6 | 2D | 2A | CS02 | Natural Gas Fired Combined Cycle | [6 empty] | 156 | 89956 | 88724 | 1004767 |  |  | 1004767 |  | 1004767 |  |  |  |  | 8337.6 | 0 |  |  |  |  | 720 | 0 | (ON) Once through No Cool Pond |  | ON | Open | Saline | Surface | Tampa Bay | Tampa Bay | OP | 1 | 2004 |  |  | OP |  |  |  |  | OP | 12 | 1967 | N | NG | CT | N/A | Electric Utility | 3 |  |  |  | 1C MB MG
18454 | FL | 7873 | H L Culbreath Bayside Power Station | 2015 | 7 | 2D | 2A | CS02 | Natural Gas Fired Combined Cycle | [6 empty] | 156 | 99037 | 97704 | 1113419 |  |  | 1113419 |  | 1113419 |  |  |  |  | 8466.72 | 0 |  |  |  |  | 744 | 0 | (ON) Once through No Cool Pond |  | ON | Open | Saline | Surface | Tampa Bay | Tampa Bay | OP | 1 | 2004 |  |  | OP |  |  |  |  | OP | 12 | 1967 | N | NG | CT | N/A | Electric Utility | 3 |  |  |  | 1C MB MG
18454 | FL | 7873 | H L Culbreath Bayside Power Station | 2015 | 8 | 2D | 2A | CS02 | Natural Gas Fired Combined Cycle | [6 empty] | 156 | 77298 | 76224 | 855811 |  |  | 855811 |  | 855811 |  |  |  |  | 8615.52 | 0 |  |  |  |  | 744 | 0 | (ON) Once through No Cool Pond |  | ON | Open | Saline | Surface | Tampa Bay | Tampa Bay | OP | 1 | 2004 |  |  | OP |  |  |  |  | OP | 12 | 1967 | N | NG | CT | N/A | Electric Utility | 3 |  |  |  | 1C MB MG
18454 | FL | 7873 | H L Culbreath Bayside Power Station | 2015 | 9 | 2D | 2A | CS02 | Natural Gas Fired Combined Cycle | [6 empty] | 156 | 78230 | 77144 | 859552 |  |  | 859552 |  | 859552 |  |  |  |  | 8337.6 | 0 |  |  |  |  | 720 | 0 | (ON) Once through No Cool Pond |  | ON | Open | Saline | Surface | Tampa Bay | Tampa Bay | OP | 1 | 2004 |  |  | OP |  |  |  |  | OP | 12 | 1967 | N | NG | CT | N/A | Electric Utility | 3 |  |  |  | 1C MB MG
18454 | FL | 7873 | H L Culbreath Bayside Power Station | 2015 | 10 | 2D | 2A | CS02 | Natural Gas Fired Combined Cycle | [6 empty] | 156 | 94082 | 92802 | 1046376 |  |  | 1046376 |  | 1046376 |  |  |  |  | 5696.344 | 0 |  |  |  |  | 744 | 0 | (ON) Once through No Cool Pond |  | ON | Open | Saline | Surface | Tampa Bay | Tampa Bay | OP | 1 | 2004 |  |  | OP |  |  |  |  | OP | 12 | 1967 | N | NG | CT | N/A | Electric Utility | 3 |  |  |  | 1C MB MG
18454 | FL | 7873 | H L Culbreath Bayside Power Station | 2015 | 11 | 2D | 2A | CS02 | Natural Gas Fired Combined Cycle | [6 empty] | 156 | 77215 | 75943 | 865677 |  |  | 865677 |  | 865677 |  |  |  |  | 6369.565 | 0 |  |  |  |  | 711 | 0 | (ON) Once through No Cool Pond |  | ON | Open | Saline | Surface | Tampa Bay | Tampa Bay | OP | 1 | 2004 |  |  | OP |  |  |  |  | OP | 12 | 1967 | N | NG | CT | N/A | Electric Utility | 3 |  |  |  | 1C MB MG
18454 | FL | 7873 | H L Culbreath Bayside Power Station | 2015 | 12 | 2D | 2A | CS02 | Natural Gas Fired Combined Cycle | [6 empty] | 156 | 39122 | 38252 | 440485 |  |  | 440485 |  | 440485 |  |  |  |  | 2034.445 | 0 |  |  |  |  | 486 | 0 | (ON) Once through No Cool Pond |  | ON | Open | Saline | Surface | Tampa Bay | Tampa Bay | OP | 1 | 2004 |  |  | OP |  |  |  |  | OP | 12 | 1967 | N | NG | CT | N/A | Electric Utility | 3 |  |  |  | 1C MB MG
18454 | FL | 7873 | H L Culbreath Bayside Power Station | 2015 | 1 | 2ST | 2A | CS02 | Natural Gas Fired Combined Cycle | 305 | 144503 | 142128 | [6 empty] | 0 | 0 |  |  |  | 0 |  |  |  |  | 7320.96 | 0 |  |  |  |  | 744 | 0 | (ON) Once through No Cool Pond |  | ON | Open | Saline | Surface | Tampa Bay | Tampa Bay | OP | 10 | 1967 |  |  | OP |  |  |  |  | OP | 12 | 1967 | N | NG | CA | N | Electric Utility | 3 |  |  |  | 1C MB MG
18454 | FL | 7873 | H L Culbreath Bayside Power Station | 2015 | 2 | 2ST | 2A | CS02 | Natural Gas Fired Combined Cycle | 305 | 63941 | 62414 | [6 empty] | 0 | 0 |  |  |  | 0 |  |  |  |  | 2475.069 | 0 |  |  |  |  | 531 | 0 | (ON) Once through No Cool Pond |  | ON | Open | Saline | Surface | Tampa Bay | Tampa Bay | OP | 10 | 1967 |  |  | OP |  |  |  |  | OP | 12 | 1967 | N | NG | CA | N | Electric Utility | 3 |  |  |  | 1C MB MG
18454 | FL | 7873 | H L Culbreath Bayside Power Station | 2015 | 3 | 2ST | 2A | CS02 | Natural Gas Fired Combined Cycle | 305 | 125288 | 123311 | [6 empty] | 0 | 0 |  |  |  | 0 |  |  |  |  | 2706.808 | 0 |  |  |  |  | 583 | 0 | (ON) Once through No Cool Pond |  | ON | Open | Saline | Surface | Tampa Bay | Tampa Bay | OP | 10 | 1967 |  |  | OP |  |  |  |  | OP | 12 | 1967 | N | NG | CA | N | Electric Utility | 3 |  |  |  | 1C MB MG
18454 | FL | 7873 | H L Culbreath Bayside Power Station | 2015 | 4 | 2ST | 2A | CS02 | Natural Gas Fired Combined Cycle | 305 | 167658 | 165184 | [6 empty] | 0 | 0 |  |  |  | 0 |  |  |  |  | 5652.883 | 0 |  |  |  |  | 720 | 0 | (ON) Once through No Cool Pond |  | ON | Open | Saline | Surface | Tampa Bay | Tampa Bay | OP | 10 | 1967 |  |  | OP |  |  |  |  | OP | 12 | 1967 | N | NG | CA | N | Electric Utility | 3 |  |  |  | 1C MB MG
18454 | FL | 7873 | H L Culbreath Bayside Power Station | 2015 | 5 | 2ST | 2A | CS02 | Natural Gas Fired Combined Cycle | 305 | 167846 | 165441 | [6 empty] | 0 | 0 |  |  |  | 0 |  |  |  |  | 8727.12 | 0 |  |  |  |  | 744 | 0 | (ON) Once through No Cool Pond |  | ON | Open | Saline | Surface | Tampa Bay | Tampa Bay | OP | 10 | 1967 |  |  | OP |  |  |  |  | OP | 12 | 1967 | N | NG | CA | N | Electric Utility | 3 |  |  |  | 1C MB MG
18454 | FL | 7873 | H L Culbreath Bayside Power Station | 2015 | 6 | 2ST | 2A | CS02 | Natural Gas Fired Combined Cycle | 305 | 178927 | 176478 | [6 empty] | 0 | 0 |  |  |  | 0 |  |  |  |  | 8337.6 | 0 |  |  |  |  | 720 | 0 | (ON) Once through No Cool Pond |  | ON | Open | Saline | Surface | Tampa Bay | Tampa Bay | OP | 10 | 1967 |  |  | OP |  |  |  |  | OP | 12 | 1967 | N | NG | CA | N | Electric Utility | 3 |  |  |  | 1C MB MG
18454 | FL | 7873 | H L Culbreath Bayside Power Station | 2015 | 7 | 2ST | 2A | CS02 | Natural Gas Fired Combined Cycle | 305 | 200457 | 197760 | [6 empty] | 0 | 0 |  |  |  | 0 |  |  |  |  | 8466.72 | 0 |  |  |  |  | 744 | 0 | (ON) Once through No Cool Pond |  | ON | Open | Saline | Surface | Tampa Bay | Tampa Bay | OP | 10 | 1967 |  |  | OP |  |  |  |  | OP | 12 | 1967 | N | NG | CA | N | Electric Utility | 3 |  |  |  | 1C MB MG
18454 | FL | 7873 | H L Culbreath Bayside Power Station | 2015 | 8 | 2ST | 2A | CS02 | Natural Gas Fired Combined Cycle | 305 | 191906 | 189239 | [6 empty] | 0 | 0 |  |  |  | 0 |  |  |  |  | 8615.52 | 0 |  |  |  |  | 744 | 0 | (ON) Once through No Cool Pond |  | ON | Open | Saline | Surface | Tampa Bay | Tampa Bay | OP | 10 | 1967 |  |  | OP |  |  |  |  | OP | 12 | 1967 | N | NG | CA | N | Electric Utility | 3 |  |  |  | 1C MB MG
18454 | FL | 7873 | H L Culbreath Bayside Power Station | 2015 | 9 | 2ST | 2A | CS02 | Natural Gas Fired Combined Cycle | 305 | 180197 | 177694 | [6 empty] | 0 | 0 |  |  |  | 0 |  |  |  |  | 8337.6 | 0 |  |  |  |  | 720 | 0 | (ON) Once through No Cool Pond |  | ON | Open | Saline | Surface | Tampa Bay | Tampa Bay | OP | 10 | 1967 |  |  | OP |  |  |  |  | OP | 12 | 1967 | N | NG | CA | N | Electric Utility | 3 |  |  |  | 1C MB MG
18454 | FL | 7873 | H L Culbreath Bayside Power Station | 2015 | 10 | 2ST | 2A | CS02 | Natural Gas Fired Combined Cycle | 305 | 198179 | 195484 | [6 empty] | 0 | 0 |  |  |  | 0 |  |  |  |  | 5696.344 | 0 |  |  |  |  | 744 | 0 | (ON) Once through No Cool Pond |  | ON | Open | Saline | Surface | Tampa Bay | Tampa Bay | OP | 10 | 1967 |  |  | OP |  |  |  |  | OP | 12 | 1967 | N | NG | CA | N | Electric Utility | 3 |  |  |  | 1C MB MG
18454 | FL | 7873 | H L Culbreath Bayside Power Station | 2015 | 11 | 2ST | 2A | CS02 | Natural Gas Fired Combined Cycle | 305 | 166337 | 163597 | [6 empty] | 0 | 0 |  |  |  | 0 |  |  |  |  | 6369.565 | 0 |  |  |  |  | 711 | 0 | (ON) Once through No Cool Pond |  | ON | Open | Saline | Surface | Tampa Bay | Tampa Bay | OP | 10 | 1967 |  |  | OP |  |  |  |  | OP | 12 | 1967 | N | NG | CA | N | Electric Utility | 3 |  |  |  | 1C MB MG
18454 | FL | 7873 | H L Culbreath Bayside Power Station | 2015 | 12 | 2ST | 2A | CS02 | Natural Gas Fired Combined Cycle | 305 | 76156 | 74462 | [6 empty] | 0 | 0 |  |  |  | 0 |  |  |  |  | 2034.445 | 0 |  |  |  |  | 486 | 0 | (ON) Once through No Cool Pond |  | ON | Open | Saline | Surface | Tampa Bay | Tampa Bay | OP | 10 | 1967 |  |  | OP |  |  |  |  | OP | 12 | 1967 | N | NG | CA | N | Electric Utility | 3 |  |  |  | 1C MB MG
18454 | FL | 7873 | H L Culbreath Bayside Power Station | 2015 | 1 | 2A | 2B | CS02 | Natural Gas Fired Combined Cycle | [6 empty] | 156 | 63522 | 62478 | 699367 |  |  | 699367 |  | 699367 |  |  |  |  | 7320.96 | 0 |  |  |  |  | 744 | 0 | (ON) Once through No Cool Pond |  | ON | Open | Saline | Surface | Tampa Bay | Tampa Bay | OP | 1 | 2004 |  |  | OP |  |  |  |  | OP | 12 | 1967 | N | NG | CT | N/A | Electric Utility | 3 |  |  |  | 1C MB MG
18454 | FL | 7873 | H L Culbreath Bayside Power Station | 2015 | 2 | 2A | 2B | CS02 | Natural Gas Fired Combined Cycle | [6 empty] | 156 | 31006 | 30266 | 336346 |  |  | 336346 |  | 336346 |  |  |  |  | 2475.069 | 0 |  |  |  |  | 531 | 0 | (ON) Once through No Cool Pond |  | ON | Open | Saline | Surface | Tampa Bay | Tampa Bay | OP | 1 | 2004 |  |  | OP |  |  |  |  | OP | 12 | 1967 | N | NG | CT | N/A | Electric Utility | 3 |  |  |  | 1C MB MG
18454 | FL | 7873 | H L Culbreath Bayside Power Station | 2015 | 3 | 2A | 2B | CS02 | Natural Gas Fired Combined Cycle | [6 empty] | 156 | 47787 | 47032 | 517840 |  |  | 517840 |  | 517840 |  |  |  |  | 2706.808 | 0 |  |  |  |  | 583 | 0 | (ON) Once through No Cool Pond |  | ON | Open | Saline | Surface | Tampa Bay | Tampa Bay | OP | 1 | 2004 |  |  | OP |  |  |  |  | OP | 12 | 1967 | N | NG | CT | N/A | Electric Utility | 3 |  |  |  | 1C MB MG
18454 | FL | 7873 | H L Culbreath Bayside Power Station | 2015 | 4 | 2A | 2B | CS02 | Natural Gas Fired Combined Cycle | [6 empty] | 156 | 74643 | 73542 | 837462 |  |  | 837462 |  | 837462 |  |  |  |  | 5652.883 | 0 |  |  |  |  | 720 | 0 | (ON) Once through No Cool Pond |  | ON | Open | Saline | Surface | Tampa Bay | Tampa Bay | OP | 1 | 2004 |  |  | OP |  |  |  |  | OP | 12 | 1967 | N | NG | CT | N/A | Electric Utility | 3 |  |  |  | 1C MB MG
18454 | FL | 7873 | H L Culbreath Bayside Power Station | 2015 | 5 | 2A | 2B | CS02 | Natural Gas Fired Combined Cycle | [6 empty] | 156 | 67745 | 66774 | 741240 |  |  | 741240 |  | 741240 |  |  |  |  | 8727.12 | 0 |  |  |  |  | 744 | 0 | (ON) Once through No Cool Pond |  | ON | Open | Saline | Surface | Tampa Bay | Tampa Bay | OP | 1 | 2004 |  |  | OP |  |  |  |  | OP | 12 | 1967 | N | NG | CT | N/A | Electric Utility | 3 |  |  |  | 1C MB MG
18454 | FL | 7873 | H L Culbreath Bayside Power Station | 2015 | 6 | 2A | 2B | CS02 | Natural Gas Fired Combined Cycle | [6 empty] | 156 | 73859 | 72848 | 801915 |  |  | 801915 |  | 801915 |  |  |  |  | 8337.6 | 0 |  |  |  |  | 720 | 0 | (ON) Once through No Cool Pond |  | ON | Open | Saline | Surface | Tampa Bay | Tampa Bay | OP | 1 | 2004 |  |  | OP |  |  |  |  | OP | 12 | 1967 | N | NG | CT | N/A | Electric Utility | 3 |  |  |  | 1C MB MG
18454 | FL | 7873 | H L Culbreath Bayside Power Station | 2015 | 7 | 2A | 2B | CS02 | Natural Gas Fired Combined Cycle | [6 empty] | 156 | 86901 | 85731 | 951874 |  |  | 951874 |  | 951874 |  |  |  |  | 8466.72 | 0 |  |  |  |  | 744 | 0 | (ON) Once through No Cool Pond |  | ON | Open | Saline | Surface | Tampa Bay | Tampa Bay | OP | 1 | 2004 |  |  | OP |  |  |  |  | OP | 12 | 1967 | N | NG | CT | N/A | Electric Utility | 3 |  |  |  | 1C MB MG
18454 | FL | 7873 | H L Culbreath Bayside Power Station | 2015 | 8 | 2A | 2B | CS02 | Natural Gas Fired Combined Cycle | [6 empty] | 156 | 90669 | 89409 | 989197 |  |  | 989197 |  | 989197 |  |  |  |  | 8615.52 | 0 |  |  |  |  | 744 | 0 | (ON) Once through No Cool Pond |  | ON | Open | Saline | Surface | Tampa Bay | Tampa Bay | OP | 1 | 2004 |  |  | OP |  |  |  |  | OP | 12 | 1967 | N | NG | CT | N/A | Electric Utility | 3 |  |  |  | 1C MB MG
18454 | FL | 7873 | H L Culbreath Bayside Power Station | 2015 | 9 | 2A | 2B | CS02 | Natural Gas Fired Combined Cycle | [6 empty] | 156 | 83431 | 82272 | 906028 |  |  | 906028 |  | 906028 |  |  |  |  | 8337.6 | 0 |  |  |  |  | 720 | 0 | (ON) Once through No Cool Pond |  | ON | Open | Saline | Surface | Tampa Bay | Tampa Bay | OP | 1 | 2004 |  |  | OP |  |  |  |  | OP | 12 | 1967 | N | NG | CT | N/A | Electric Utility | 3 |  |  |  | 1C MB MG
18454 | FL | 7873 | H L Culbreath Bayside Power Station | 2015 | 10 | 2A | 2B | CS02 | Natural Gas Fired Combined Cycle | [6 empty] | 156 | 92970 | 91706 | 1016936 |  |  | 1016936 |  | 1016936 |  |  |  |  | 5696.344 | 0 |  |  |  |  | 744 | 0 | (ON) Once through No Cool Pond |  | ON | Open | Saline | Surface | Tampa Bay | Tampa Bay | OP | 1 | 2004 |  |  | OP |  |  |  |  | OP | 12 | 1967 | N | NG | CT | N/A | Electric Utility | 3 |  |  |  | 1C MB MG
18454 | FL | 7873 | H L Culbreath Bayside Power Station | 2015 | 11 | 2A | 2B | CS02 | Natural Gas Fired Combined Cycle | [6 empty] | 156 | 75932 | 74681 | 838003 |  |  | 838003 |  | 838003 |  |  |  |  | 6369.565 | 0 |  |  |  |  | 711 | 0 | (ON) Once through No Cool Pond |  | ON | Open | Saline | Surface | Tampa Bay | Tampa Bay | OP | 1 | 2004 |  |  | OP |  |  |  |  | OP | 12 | 1967 | N | NG | CT | N/A | Electric Utility | 3 |  |  |  | 1C MB MG
18454 | FL | 7873 | H L Culbreath Bayside Power Station | 2015 | 12 | 2A | 2B | CS02 | Natural Gas Fired Combined Cycle | [6 empty] | 156 | 45499 | 44487 | 494209 |  |  | 494209 |  | 494209 |  |  |  |  | 2034.445 | 0 |  |  |  |  | 486 | 0 | (ON) Once through No Cool Pond |  | ON | Open | Saline | Surface | Tampa Bay | Tampa Bay | OP | 1 | 2004 |  |  | OP |  |  |  |  | OP | 12 | 1967 | N | NG | CT | N/A | Electric Utility | 3 |  |  |  | 1C MB MG
18454 | FL | 7873 | H L Culbreath Bayside Power Station | 2015 | 1 | 2B | 2B | CS02 | Natural Gas Fired Combined Cycle | [6 empty] | 156 | 70931 | 69765 | 804696 |  |  | 804696 |  | 804696 |  |  |  |  | 7320.96 | 0 |  |  |  |  | 744 | 0 | (ON) Once through No Cool Pond |  | ON | Open | Saline | Surface | Tampa Bay | Tampa Bay | OP | 1 | 2004 |  |  | OP |  |  |  |  | OP | 12 | 1967 | N | NG | CT | N/A | Electric Utility | 3 |  |  |  | 1C MB MG
18454 | FL | 7873 | H L Culbreath Bayside Power Station | 2015 | 2 | 2B | 2B | CS02 | Natural Gas Fired Combined Cycle | [6 empty] | 156 | 35606 | 34756 | 404132 |  |  | 404132 |  | 404132 |  |  |  |  | 2475.069 | 0 |  |  |  |  | 531 | 0 | (ON) Once through No Cool Pond |  | ON | Open | Saline | Surface | Tampa Bay | Tampa Bay | OP | 1 | 2004 |  |  | OP |  |  |  |  | OP | 12 | 1967 | N | NG | CT | N/A | Electric Utility | 3 |  |  |  | 1C MB MG
18454 | FL | 7873 | H L Culbreath Bayside Power Station | 2015 | 3 | 2B | 2B | CS02 | Natural Gas Fired Combined Cycle | [6 empty] | 156 | 58560 | 57636 | 669417 |  |  | 669417 |  | 669417 |  |  |  |  | 2706.808 | 0 |  |  |  |  | 583 | 0 | (ON) Once through No Cool Pond |  | ON | Open | Saline | Surface | Tampa Bay | Tampa Bay | OP | 1 | 2004 |  |  | OP |  |  |  |  | OP | 12 | 1967 | N | NG | CT | N/A | Electric Utility | 3 |  |  |  | 1C MB MG
18454 | FL | 7873 | H L Culbreath Bayside Power Station | 2015 | 4 | 2B | 2B | CS02 | Natural Gas Fired Combined Cycle | [6 empty] | 156 | 71705 | 70647 | 832458 |  |  | 832458 |  | 832458 |  |  |  |  | 5652.883 | 0 |  |  |  |  | 720 | 0 | (ON) Once through No Cool Pond |  | ON | Open | Saline | Surface | Tampa Bay | Tampa Bay | OP | 1 | 2004 |  |  | OP |  |  |  |  | OP | 12 | 1967 | N | NG | CT | N/A | Electric Utility | 3 |  |  |  | 1C MB MG
18454 | FL | 7873 | H L Culbreath Bayside Power Station | 2015 | 5 | 2B | 2B | CS02 | Natural Gas Fired Combined Cycle | [6 empty] | 156 | 82873 | 81686 | 949066 |  |  | 949066 |  | 949066 |  |  |  |  | 8727.12 | 0 |  |  |  |  | 744 | 0 | (ON) Once through No Cool Pond |  | ON | Open | Saline | Surface | Tampa Bay | Tampa Bay | OP | 1 | 2004 |  |  | OP |  |  |  |  | OP | 12 | 1967 | N | NG | CT | N/A | Electric Utility | 3 |  |  |  | 1C MB MG
18454 | FL | 7873 | H L Culbreath Bayside Power Station | 2015 | 6 | 2B | 2B | CS02 | Natural Gas Fired Combined Cycle | [6 empty] | 156 | 81824 | 80704 | 925921 |  |  | 925921 |  | 925921 |  |  |  |  | 8337.6 | 0 |  |  |  |  | 720 | 0 | (ON) Once through No Cool Pond |  | ON | Open | Saline | Surface | Tampa Bay | Tampa Bay | OP | 1 | 2004 |  |  | OP |  |  |  |  | OP | 12 | 1967 | N | NG | CT | N/A | Electric Utility | 3 |  |  |  | 1C MB MG
18454 | FL | 7873 | H L Culbreath Bayside Power Station | 2015 | 7 | 2B | 2B | CS02 | Natural Gas Fired Combined Cycle | [6 empty] | 156 | 94026 | 92760 | 1073994 |  |  | 1073994 |  | 1073994 |  |  |  |  | 8466.72 | 0 |  |  |  |  | 744 | 0 | (ON) Once through No Cool Pond |  | ON | Open | Saline | Surface | Tampa Bay | Tampa Bay | OP | 1 | 2004 |  |  | OP |  |  |  |  | OP | 12 | 1967 | N | NG | CT | N/A | Electric Utility | 3 |  |  |  | 1C MB MG
18454 | FL | 7873 | H L Culbreath Bayside Power Station | 2015 | 8 | 2B | 2B | CS02 | Natural Gas Fired Combined Cycle | [6 empty] | 156 | 97553 | 96198 | 1105197 |  |  | 1105197 |  | 1105197 |  |  |  |  | 8615.52 | 0 |  |  |  |  | 744 | 0 | (ON) Once through No Cool Pond |  | ON | Open | Saline | Surface | Tampa Bay | Tampa Bay | OP | 1 | 2004 |  |  | OP |  |  |  |  | OP | 12 | 1967 | N | NG | CT | N/A | Electric Utility | 3 |  |  |  | 1C MB MG
18454 | FL | 7873 | H L Culbreath Bayside Power Station | 2015 | 9 | 2B | 2B | CS02 | Natural Gas Fired Combined Cycle | [6 empty] | 156 | 79011 | 77914 | 885707 |  |  | 885707 |  | 885707 |  |  |  |  | 8337.6 | 0 |  |  |  |  | 720 | 0 | (ON) Once through No Cool Pond |  | ON | Open | Saline | Surface | Tampa Bay | Tampa Bay | OP | 1 | 2004 |  |  | OP |  |  |  |  | OP | 12 | 1967 | N | NG | CT | N/A | Electric Utility | 3 |  |  |  | 1C MB MG
18454 | FL | 7873 | H L Culbreath Bayside Power Station | 2015 | 10 | 2B | 2B | CS02 | Natural Gas Fired Combined Cycle | [6 empty] | 156 | 91918 | 90668 | 1039334 |  |  | 1039334 |  | 1039334 |  |  |  |  | 5696.344 | 0 |  |  |  |  | 744 | 0 | (ON) Once through No Cool Pond |  | ON | Open | Saline | Surface | Tampa Bay | Tampa Bay | OP | 1 | 2004 |  |  | OP |  |  |  |  | OP | 12 | 1967 | N | NG | CT | N/A | Electric Utility | 3 |  |  |  | 1C MB MG
18454 | FL | 7873 | H L Culbreath Bayside Power Station | 2015 | 11 | 2B | 2B | CS02 | Natural Gas Fired Combined Cycle | [6 empty] | 156 | 77498 | 76221 | 882255 |  |  | 882255 |  | 882255 |  |  |  |  | 6369.565 | 0 |  |  |  |  | 711 | 0 | (ON) Once through No Cool Pond |  | ON | Open | Saline | Surface | Tampa Bay | Tampa Bay | OP | 1 | 2004 |  |  | OP |  |  |  |  | OP | 12 | 1967 | N | NG | CT | N/A | Electric Utility | 3 |  |  |  | 1C MB MG
18454 | FL | 7873 | H L Culbreath Bayside Power Station | 2015 | 12 | 2B | 2B | CS02 | Natural Gas Fired Combined Cycle | [6 empty] | 156 | 30199 | 29527 | 341932 |  |  | 341932 |  | 341932 |  |  |  |  | 2034.445 | 0 |  |  |  |  | 486 | 0 | (ON) Once through No Cool Pond |  | ON | Open | Saline | Surface | Tampa Bay | Tampa Bay | OP | 1 | 2004 |  |  | OP |  |  |  |  | OP | 12 | 1967 | N | NG | CT | N/A | Electric Utility | 3 |  |  |  | 1C MB MG
18454 | FL | 7873 | H L Culbreath Bayside Power Station | 2015 | 1 | 2C | 2B | CS02 | Natural Gas Fired Combined Cycle | [6 empty] | 156 | 57367 | 56424 | 637996 |  |  | 637996 |  | 637996 |  |  |  |  | 7320.96 | 0 |  |  |  |  | 744 | 0 | (ON) Once through No Cool Pond |  | ON | Open | Saline | Surface | Tampa Bay | Tampa Bay | OP | 1 | 2004 |  |  | OP |  |  |  |  | OP | 12 | 1967 | N | NG | CT | N/A | Electric Utility | 3 |  |  |  | 1C MB MG
18454 | FL | 7873 | H L Culbreath Bayside Power Station | 2015 | 2 | 2C | 2B | CS02 | Natural Gas Fired Combined Cycle | [6 empty] | 156 | 35342 | 34498 | 398563 |  |  | 398563 |  | 398563 |  |  |  |  | 2475.069 | 0 |  |  |  |  | 531 | 0 | (ON) Once through No Cool Pond |  | ON | Open | Saline | Surface | Tampa Bay | Tampa Bay | OP | 1 | 2004 |  |  | OP |  |  |  |  | OP | 12 | 1967 | N | NG | CT | N/A | Electric Utility | 3 |  |  |  | 1C MB MG
18454 | FL | 7873 | H L Culbreath Bayside Power Station | 2015 | 3 | 2C | 2B | CS02 | Natural Gas Fired Combined Cycle | [6 empty] | 156 | 59925 | 58979 | 671622 |  |  | 671622 |  | 671622 |  |  |  |  | 2706.808 | 0 |  |  |  |  | 583 | 0 | (ON) Once through No Cool Pond |  | ON | Open | Saline | Surface | Tampa Bay | Tampa Bay | OP | 1 | 2004 |  |  | OP |  |  |  |  | OP | 12 | 1967 | N | NG | CT | N/A | Electric Utility | 3 |  |  |  | 1C MB MG
18454 | FL | 7873 | H L Culbreath Bayside Power Station | 2015 | 4 | 2C | 2B | CS02 | Natural Gas Fired Combined Cycle | [6 empty] | 156 | 77805 | 76657 | 888814 |  |  | 888814 |  | 888814 |  |  |  |  | 5652.883 | 0 |  |  |  |  | 720 | 0 | (ON) Once through No Cool Pond |  | ON | Open | Saline | Surface | Tampa Bay | Tampa Bay | OP | 1 | 2004 |  |  | OP |  |  |  |  | OP | 12 | 1967 | N | NG | CT | N/A | Electric Utility | 3 |  |  |  | 1C MB MG
18454 | FL | 7873 | H L Culbreath Bayside Power Station | 2015 | 5 | 2C | 2B | CS02 | Natural Gas Fired Combined Cycle | [6 empty] | 156 | 76220 | 75128 | 851594 |  |  | 851594 |  | 851594 |  |  |  |  | 8727.12 | 0 |  |  |  |  | 744 | 0 | (ON) Once through No Cool Pond |  | ON | Open | Saline | Surface | Tampa Bay | Tampa Bay | OP | 1 | 2004 |  |  | OP |  |  |  |  | OP | 12 | 1967 | N | NG | CT | N/A | Electric Utility | 3 |  |  |  | 1C MB MG
18454 | FL | 7873 | H L Culbreath Bayside Power Station | 2015 | 6 | 2C | 2B | CS02 | Natural Gas Fired Combined Cycle | [6 empty] | 156 | 89844 | 88614 | 997938 |  |  | 997938 |  | 997938 |  |  |  |  | 8337.6 | 0 |  |  |  |  | 720 | 0 | (ON) Once through No Cool Pond |  | ON | Open | Saline | Surface | Tampa Bay | Tampa Bay | OP | 1 | 2004 |  |  | OP |  |  |  |  | OP | 12 | 1967 | N | NG | CT | N/A | Electric Utility | 3 |  |  |  | 1C MB MG
18454 | FL | 7873 | H L Culbreath Bayside Power Station | 2015 | 7 | 2C | 2B | CS02 | Natural Gas Fired Combined Cycle | [6 empty] | 156 | 89485 | 88280 | 1002166 |  |  | 1002166 |  | 1002166 |  |  |  |  | 8466.72 | 0 |  |  |  |  | 744 | 0 | (ON) Once through No Cool Pond |  | ON | Open | Saline | Surface | Tampa Bay | Tampa Bay | OP | 1 | 2004 |  |  | OP |  |  |  |  | OP | 12 | 1967 | N | NG | CT | N/A | Electric Utility | 3 |  |  |  | 1C MB MG
18454 | FL | 7873 | H L Culbreath Bayside Power Station | 2015 | 8 | 2C | 2B | CS02 | Natural Gas Fired Combined Cycle | [6 empty] | 156 | 87264 | 86052 | 970334 |  |  | 970334 |  | 970334 |  |  |  |  | 8615.52 | 0 |  |  |  |  | 744 | 0 | (ON) Once through No Cool Pond |  | ON | Open | Saline | Surface | Tampa Bay | Tampa Bay | OP | 1 | 2004 |  |  | OP |  |  |  |  | OP | 12 | 1967 | N | NG | CT | N/A | Electric Utility | 3 |  |  |  | 1C MB MG
18454 | FL | 7873 | H L Culbreath Bayside Power Station | 2015 | 9 | 2C | 2B | CS02 | Natural Gas Fired Combined Cycle | [6 empty] | 156 | 93927 | 92623 | 1041627 |  |  | 1041627 |  | 1041627 |  |  |  |  | 8337.6 | 0 |  |  |  |  | 720 | 0 | (ON) Once through No Cool Pond |  | ON | Open | Saline | Surface | Tampa Bay | Tampa Bay | OP | 1 | 2004 |  |  | OP |  |  |  |  | OP | 12 | 1967 | N | NG | CT | N/A | Electric Utility | 3 |  |  |  | 1C MB MG
18454 | FL | 7873 | H L Culbreath Bayside Power Station | 2015 | 10 | 2C | 2B | CS02 | Natural Gas Fired Combined Cycle | [6 empty] | 156 | 89536 | 88318 | 1000391 |  |  | 1000391 |  | 1000391 |  |  |  |  | 5696.344 | 0 |  |  |  |  | 744 | 0 | (ON) Once through No Cool Pond |  | ON | Open | Saline | Surface | Tampa Bay | Tampa Bay | OP | 1 | 2004 |  |  | OP |  |  |  |  | OP | 12 | 1967 | N | NG | CT | N/A | Electric Utility | 3 |  |  |  | 1C MB MG
18454 | FL | 7873 | H L Culbreath Bayside Power Station | 2015 | 11 | 2C | 2B | CS02 | Natural Gas Fired Combined Cycle | [6 empty] | 156 | 76563 | 75302 | 860341 |  |  | 860341 |  | 860341 |  |  |  |  | 6369.565 | 0 |  |  |  |  | 711 | 0 | (ON) Once through No Cool Pond |  | ON | Open | Saline | Surface | Tampa Bay | Tampa Bay | OP | 1 | 2004 |  |  | OP |  |  |  |  | OP | 12 | 1967 | N | NG | CT | N/A | Electric Utility | 3 |  |  |  | 1C MB MG
18454 | FL | 7873 | H L Culbreath Bayside Power Station | 2015 | 12 | 2C | 2B | CS02 | Natural Gas Fired Combined Cycle | [6 empty] | 156 | 31381 | 30683 | 347071 |  |  | 347071 |  | 347071 |  |  |  |  | 2034.445 | 0 |  |  |  |  | 486 | 0 | (ON) Once through No Cool Pond |  | ON | Open | Saline | Surface | Tampa Bay | Tampa Bay | OP | 1 | 2004 |  |  | OP |  |  |  |  | OP | 12 | 1967 | N | NG | CT | N/A | Electric Utility | 3 |  |  |  | 1C MB MG
18454 | FL | 7873 | H L Culbreath Bayside Power Station | 2015 | 1 | 2D | 2B | CS02 | Natural Gas Fired Combined Cycle | [6 empty] | 156 | 87186 | 85753 | 978533 |  |  | 978533 |  | 978533 |  |  |  |  | 7320.96 | 0 |  |  |  |  | 744 | 0 | (ON) Once through No Cool Pond |  | ON | Open | Saline | Surface | Tampa Bay | Tampa Bay | OP | 1 | 2004 |  |  | OP |  |  |  |  | OP | 12 | 1967 | N | NG | CT | N/A | Electric Utility | 3 |  |  |  | 1C MB MG
18454 | FL | 7873 | H L Culbreath Bayside Power Station | 2015 | 2 | 2D | 2B | CS02 | Natural Gas Fired Combined Cycle | [6 empty] | 156 | 23274 | 22718 | 253868 |  |  | 253868 |  | 253868 |  |  |  |  | 2475.069 | 0 |  |  |  |  | 531 | 0 | (ON) Once through No Cool Pond |  | ON | Open | Saline | Surface | Tampa Bay | Tampa Bay | OP | 1 | 2004 |  |  | OP |  |  |  |  | OP | 12 | 1967 | N | NG | CT | N/A | Electric Utility | 3 |  |  |  | 1C MB MG
18454 | FL | 7873 | H L Culbreath Bayside Power Station | 2015 | 3 | 2D | 2B | CS02 | Natural Gas Fired Combined Cycle | [6 empty] | 156 | 72566 | 71421 | 809645 |  |  | 809645 |  | 809645 |  |  |  |  | 2706.808 | 0 |  |  |  |  | 583 | 0 | (ON) Once through No Cool Pond |  | ON | Open | Saline | Surface | Tampa Bay | Tampa Bay | OP | 1 | 2004 |  |  | OP |  |  |  |  | OP | 12 | 1967 | N | NG | CT | N/A | Electric Utility | 3 |  |  |  | 1C MB MG
18454 | FL | 7873 | H L Culbreath Bayside Power Station | 2015 | 4 | 2D | 2B | CS02 | Natural Gas Fired Combined Cycle | [6 empty] | 156 | 90855 | 89515 | 1044444 |  |  | 1044444 |  | 1044444 |  |  |  |  | 5652.883 | 0 |  |  |  |  | 720 | 0 | (ON) Once through No Cool Pond |  | ON | Open | Saline | Surface | Tampa Bay | Tampa Bay | OP | 1 | 2004 |  |  | OP |  |  |  |  | OP | 12 | 1967 | N | NG | CT | N/A | Electric Utility | 3 |  |  |  | 1C MB MG
18454 | FL | 7873 | H L Culbreath Bayside Power Station | 2015 | 5 | 2D | 2B | CS02 | Natural Gas Fired Combined Cycle | [6 empty] | 156 | 87761 | 86504 | 985314 |  |  | 985314 |  | 985314 |  |  |  |  | 8727.12 | 0 |  |  |  |  | 744 | 0 | (ON) Once through No Cool Pond |  | ON | Open | Saline | Surface | Tampa Bay | Tampa Bay | OP | 1 | 2004 |  |  | OP |  |  |  |  | OP | 12 | 1967 | N | NG | CT | N/A | Electric Utility | 3 |  |  |  | 1C MB MG
18454 | FL | 7873 | H L Culbreath Bayside Power Station | 2015 | 6 | 2D | 2B | CS02 | Natural Gas Fired Combined Cycle | [6 empty] | 156 | 89956 | 88724 | 1004767 |  |  | 1004767 |  | 1004767 |  |  |  |  | 8337.6 | 0 |  |  |  |  | 720 | 0 | (ON) Once through No Cool Pond |  | ON | Open | Saline | Surface | Tampa Bay | Tampa Bay | OP | 1 | 2004 |  |  | OP |  |  |  |  | OP | 12 | 1967 | N | NG | CT | N/A | Electric Utility | 3 |  |  |  | 1C MB MG
18454 | FL | 7873 | H L Culbreath Bayside Power Station | 2015 | 7 | 2D | 2B | CS02 | Natural Gas Fired Combined Cycle | [6 empty] | 156 | 99037 | 97704 | 1113419 |  |  | 1113419 |  | 1113419 |  |  |  |  | 8466.72 | 0 |  |  |  |  | 744 | 0 | (ON) Once through No Cool Pond |  | ON | Open | Saline | Surface | Tampa Bay | Tampa Bay | OP | 1 | 2004 |  |  | OP |  |  |  |  | OP | 12 | 1967 | N | NG | CT | N/A | Electric Utility | 3 |  |  |  | 1C MB MG
18454 | FL | 7873 | H L Culbreath Bayside Power Station | 2015 | 8 | 2D | 2B | CS02 | Natural Gas Fired Combined Cycle | [6 empty] | 156 | 77298 | 76224 | 855811 |  |  | 855811 |  | 855811 |  |  |  |  | 8615.52 | 0 |  |  |  |  | 744 | 0 | (ON) Once through No Cool Pond |  | ON | Open | Saline | Surface | Tampa Bay | Tampa Bay | OP | 1 | 2004 |  |  | OP |  |  |  |  | OP | 12 | 1967 | N | NG | CT | N/A | Electric Utility | 3 |  |  |  | 1C MB MG
18454 | FL | 7873 | H L Culbreath Bayside Power Station | 2015 | 9 | 2D | 2B | CS02 | Natural Gas Fired Combined Cycle | [6 empty] | 156 | 78230 | 77144 | 859552 |  |  | 859552 |  | 859552 |  |  |  |  | 8337.6 | 0 |  |  |  |  | 720 | 0 | (ON) Once through No Cool Pond |  | ON | Open | Saline | Surface | Tampa Bay | Tampa Bay | OP | 1 | 2004 |  |  | OP |  |  |  |  | OP | 12 | 1967 | N | NG | CT | N/A | Electric Utility | 3 |  |  |  | 1C MB MG
18454 | FL | 7873 | H L Culbreath Bayside Power Station | 2015 | 10 | 2D | 2B | CS02 | Natural Gas Fired Combined Cycle | [6 empty] | 156 | 94082 | 92802 | 1046376 |  |  | 1046376 |  | 1046376 |  |  |  |  | 5696.344 | 0 |  |  |  |  | 744 | 0 | (ON) Once through No Cool Pond |  | ON | Open | Saline | Surface | Tampa Bay | Tampa Bay | OP | 1 | 2004 |  |  | OP |  |  |  |  | OP | 12 | 1967 | N | NG | CT | N/A | Electric Utility | 3 |  |  |  | 1C MB MG
18454 | FL | 7873 | H L Culbreath Bayside Power Station | 2015 | 11 | 2D | 2B | CS02 | Natural Gas Fired Combined Cycle | [6 empty] | 156 | 77215 | 75943 | 865677 |  |  | 865677 |  | 865677 |  |  |  |  | 6369.565 | 0 |  |  |  |  | 711 | 0 | (ON) Once through No Cool Pond |  | ON | Open | Saline | Surface | Tampa Bay | Tampa Bay | OP | 1 | 2004 |  |  | OP |  |  |  |  | OP | 12 | 1967 | N | NG | CT | N/A | Electric Utility | 3 |  |  |  | 1C MB MG
18454 | FL | 7873 | H L Culbreath Bayside Power Station | 2015 | 12 | 2D | 2B | CS02 | Natural Gas Fired Combined Cycle | [6 empty] | 156 | 39122 | 38252 | 440485 |  |  | 440485 |  | 440485 |  |  |  |  | 2034.445 | 0 |  |  |  |  | 486 | 0 | (ON) Once through No Cool Pond |  | ON | Open | Saline | Surface | Tampa Bay | Tampa Bay | OP | 1 | 2004 |  |  | OP |  |  |  |  | OP | 12 | 1967 | N | NG | CT | N/A | Electric Utility | 3 |  |  |  | 1C MB MG
18454 | FL | 7873 | H L Culbreath Bayside Power Station | 2015 | 1 | 2ST | 2B | CS02 | Natural Gas Fired Combined Cycle | 305 | 144503 | 142128 | [6 empty] | 0 | 0 |  |  |  | 0 |  |  |  |  | 7320.96 | 0 |  |  |  |  | 744 | 0 | (ON) Once through No Cool Pond |  | ON | Open | Saline | Surface | Tampa Bay | Tampa Bay | OP | 10 | 1967 |  |  | OP |  |  |  |  | OP | 12 | 1967 | N | NG | CA | N | Electric Utility | 3 |  |  |  | 1C MB MG
18454 | FL | 7873 | H L Culbreath Bayside Power Station | 2015 | 2 | 2ST | 2B | CS02 | Natural Gas Fired Combined Cycle | 305 | 63941 | 62414 | [6 empty] | 0 | 0 |  |  |  | 0 |  |  |  |  | 2475.069 | 0 |  |  |  |  | 531 | 0 | (ON) Once through No Cool Pond |  | ON | Open | Saline | Surface | Tampa Bay | Tampa Bay | OP | 10 | 1967 |  |  | OP |  |  |  |  | OP | 12 | 1967 | N | NG | CA | N | Electric Utility | 3 |  |  |  | 1C MB MG
18454 | FL | 7873 | H L Culbreath Bayside Power Station | 2015 | 3 | 2ST | 2B | CS02 | Natural Gas Fired Combined Cycle | 305 | 125288 | 123311 | [6 empty] | 0 | 0 |  |  |  | 0 |  |  |  |  | 2706.808 | 0 |  |  |  |  | 583 | 0 | (ON) Once through No Cool Pond |  | ON | Open | Saline | Surface | Tampa Bay | Tampa Bay | OP | 10 | 1967 |  |  | OP |  |  |  |  | OP | 12 | 1967 | N | NG | CA | N | Electric Utility | 3 |  |  |  | 1C MB MG
18454 | FL | 7873 | H L Culbreath Bayside Power Station | 2015 | 4 | 2ST | 2B | CS02 | Natural Gas Fired Combined Cycle | 305 | 167658 | 165184 | [6 empty] | 0 | 0 |  |  |  | 0 |  |  |  |  | 5652.883 | 0 |  |  |  |  | 720 | 0 | (ON) Once through No Cool Pond |  | ON | Open | Saline | Surface | Tampa Bay | Tampa Bay | OP | 10 | 1967 |  |  | OP |  |  |  |  | OP | 12 | 1967 | N | NG | CA | N | Electric Utility | 3 |  |  |  | 1C MB MG
18454 | FL | 7873 | H L Culbreath Bayside Power Station | 2015 | 5 | 2ST | 2B | CS02 | Natural Gas Fired Combined Cycle | 305 | 167846 | 165441 | [6 empty] | 0 | 0 |  |  |  | 0 |  |  |  |  | 8727.12 | 0 |  |  |  |  | 744 | 0 | (ON) Once through No Cool Pond |  | ON | Open | Saline | Surface | Tampa Bay | Tampa Bay | OP | 10 | 1967 |  |  | OP |  |  |  |  | OP | 12 | 1967 | N | NG | CA | N | Electric Utility | 3 |  |  |  | 1C MB MG
18454 | FL | 7873 | H L Culbreath Bayside Power Station | 2015 | 6 | 2ST | 2B | CS02 | Natural Gas Fired Combined Cycle | 305 | 178927 | 176478 | [6 empty] | 0 | 0 |  |  |  | 0 |  |  |  |  | 8337.6 | 0 |  |  |  |  | 720 | 0 | (ON) Once through No Cool Pond |  | ON | Open | Saline | Surface | Tampa Bay | Tampa Bay | OP | 10 | 1967 |  |  | OP |  |  |  |  | OP | 12 | 1967 | N | NG | CA | N | Electric Utility | 3 |  |  |  | 1C MB MG
18454 | FL | 7873 | H L Culbreath Bayside Power Station | 2015 | 7 | 2ST | 2B | CS02 | Natural Gas Fired Combined Cycle | 305 | 200457 | 197760 | [6 empty] | 0 | 0 |  |  |  | 0 |  |  |  |  | 8466.72 | 0 |  |  |  |  | 744 | 0 | (ON) Once through No Cool Pond |  | ON | Open | Saline | Surface | Tampa Bay | Tampa Bay | OP | 10 | 1967 |  |  | OP |  |  |  |  | OP | 12 | 1967 | N | NG | CA | N | Electric Utility | 3 |  |  |  | 1C MB MG
18454 | FL | 7873 | H L Culbreath Bayside Power Station | 2015 | 8 | 2ST | 2B | CS02 | Natural Gas Fired Combined Cycle | 305 | 191906 | 189239 | [6 empty] | 0 | 0 |  |  |  | 0 |  |  |  |  | 8615.52 | 0 |  |  |  |  | 744 | 0 | (ON) Once through No Cool Pond |  | ON | Open | Saline | Surface | Tampa Bay | Tampa Bay | OP | 10 | 1967 |  |  | OP |  |  |  |  | OP | 12 | 1967 | N | NG | CA | N | Electric Utility | 3 |  |  |  | 1C MB MG
18454 | FL | 7873 | H L Culbreath Bayside Power Station | 2015 | 9 | 2ST | 2B | CS02 | Natural Gas Fired Combined Cycle | 305 | 180197 | 177694 | [6 empty] | 0 | 0 |  |  |  | 0 |  |  |  |  | 8337.6 | 0 |  |  |  |  | 720 | 0 | (ON) Once through No Cool Pond |  | ON | Open | Saline | Surface | Tampa Bay | Tampa Bay | OP | 10 | 1967 |  |  | OP |  |  |  |  | OP | 12 | 1967 | N | NG | CA | N | Electric Utility | 3 |  |  |  | 1C MB MG
18454 | FL | 7873 | H L Culbreath Bayside Power Station | 2015 | 10 | 2ST | 2B | CS02 | Natural Gas Fired Combined Cycle | 305 | 198179 | 195484 | [6 empty] | 0 | 0 |  |  |  | 0 |  |  |  |  | 5696.344 | 0 |  |  |  |  | 744 | 0 | (ON) Once through No Cool Pond |  | ON | Open | Saline | Surface | Tampa Bay | Tampa Bay | OP | 10 | 1967 |  |  | OP |  |  |  |  | OP | 12 | 1967 | N | NG | CA | N | Electric Utility | 3 |  |  |  | 1C MB MG
18454 | FL | 7873 | H L Culbreath Bayside Power Station | 2015 | 11 | 2ST | 2B | CS02 | Natural Gas Fired Combined Cycle | 305 | 166337 | 163597 | [6 empty] | 0 | 0 |  |  |  | 0 |  |  |  |  | 6369.565 | 0 |  |  |  |  | 711 | 0 | (ON) Once through No Cool Pond |  | ON | Open | Saline | Surface | Tampa Bay | Tampa Bay | OP | 10 | 1967 |  |  | OP |  |  |  |  | OP | 12 | 1967 | N | NG | CA | N | Electric Utility | 3 |  |  |  | 1C MB MG
18454 | FL | 7873 | H L Culbreath Bayside Power Station | 2015 | 12 | 2ST | 2B | CS02 | Natural Gas Fired Combined Cycle | 305 | 76156 | 74462 | [6 empty] | 0 | 0 |  |  |  | 0 |  |  |  |  | 2034.445 | 0 |  |  |  |  | 486 | 0 | (ON) Once through No Cool Pond |  | ON | Open | Saline | Surface | Tampa Bay | Tampa Bay | OP | 10 | 1967 |  |  | OP |  |  |  |  | OP | 12 | 1967 | N | NG | CA | N | Electric Utility | 3 |  |  |  | 1C MB MG
18454 | FL | 7873 | H L Culbreath Bayside Power Station | 2015 | 1 | 2A | 2C | CS02 | Natural Gas Fired Combined Cycle | [6 empty] | 156 | 63522 | 62478 | 699367 |  |  | 699367 |  | 699367 |  |  |  |  | 7320.96 | 0 |  |  |  |  | 744 | 0 | (ON) Once through No Cool Pond |  | ON | Open | Saline | Surface | Tampa Bay | Tampa Bay | OP | 1 | 2004 |  |  | OP |  |  |  |  | OP | 12 | 1967 | N | NG | CT | N/A | Electric Utility | 3 |  |  |  | 1C MB MG
18454 | FL | 7873 | H L Culbreath Bayside Power Station | 2015 | 2 | 2A | 2C | CS02 | Natural Gas Fired Combined Cycle | [6 empty] | 156 | 31006 | 30266 | 336346 |  |  | 336346 |  | 336346 |  |  |  |  | 2475.069 | 0 |  |  |  |  | 531 | 0 | (ON) Once through No Cool Pond |  | ON | Open | Saline | Surface | Tampa Bay | Tampa Bay | OP | 1 | 2004 |  |  | OP |  |  |  |  | OP | 12 | 1967 | N | NG | CT | N/A | Electric Utility | 3 |  |  |  | 1C MB MG
18454 | FL | 7873 | H L Culbreath Bayside Power Station | 2015 | 3 | 2A | 2C | CS02 | Natural Gas Fired Combined Cycle | [6 empty] | 156 | 47787 | 47032 | 517840 |  |  | 517840 |  | 517840 |  |  |  |  | 2706.808 | 0 |  |  |  |  | 583 | 0 | (ON) Once through No Cool Pond |  | ON | Open | Saline | Surface | Tampa Bay | Tampa Bay | OP | 1 | 2004 |  |  | OP |  |  |  |  | OP | 12 | 1967 | N | NG | CT | N/A | Electric Utility | 3 |  |  |  | 1C MB MG
18454 | FL | 7873 | H L Culbreath Bayside Power Station | 2015 | 4 | 2A | 2C | CS02 | Natural Gas Fired Combined Cycle | [6 empty] | 156 | 74643 | 73542 | 837462 |  |  | 837462 |  | 837462 |  |  |  |  | 5652.883 | 0 |  |  |  |  | 720 | 0 | (ON) Once through No Cool Pond |  | ON | Open | Saline | Surface | Tampa Bay | Tampa Bay | OP | 1 | 2004 |  |  | OP |  |  |  |  | OP | 12 | 1967 | N | NG | CT | N/A | Electric Utility | 3 |  |  |  | 1C MB MG
18454 | FL | 7873 | H L Culbreath Bayside Power Station | 2015 | 5 | 2A | 2C | CS02 | Natural Gas Fired Combined Cycle | [6 empty] | 156 | 67745 | 66774 | 741240 |  |  | 741240 |  | 741240 |  |  |  |  | 8727.12 | 0 |  |  |  |  | 744 | 0 | (ON) Once through No Cool Pond |  | ON | Open | Saline | Surface | Tampa Bay | Tampa Bay | OP | 1 | 2004 |  |  | OP |  |  |  |  | OP | 12 | 1967 | N | NG | CT | N/A | Electric Utility | 3 |  |  |  | 1C MB MG
18454 | FL | 7873 | H L Culbreath Bayside Power Station | 2015 | 6 | 2A | 2C | CS02 | Natural Gas Fired Combined Cycle | [6 empty] | 156 | 73859 | 72848 | 801915 |  |  | 801915 |  | 801915 |  |  |  |  | 8337.6 | 0 |  |  |  |  | 720 | 0 | (ON) Once through No Cool Pond |  | ON | Open | Saline | Surface | Tampa Bay | Tampa Bay | OP | 1 | 2004 |  |  | OP |  |  |  |  | OP | 12 | 1967 | N | NG | CT | N/A | Electric Utility | 3 |  |  |  | 1C MB MG
18454 | FL | 7873 | H L Culbreath Bayside Power Station | 2015 | 7 | 2A | 2C | CS02 | Natural Gas Fired Combined Cycle | [6 empty] | 156 | 86901 | 85731 | 951874 |  |  | 951874 |  | 951874 |  |  |  |  | 8466.72 | 0 |  |  |  |  | 744 | 0 | (ON) Once through No Cool Pond |  | ON | Open | Saline | Surface | Tampa Bay | Tampa Bay | OP | 1 | 2004 |  |  | OP |  |  |  |  | OP | 12 | 1967 | N | NG | CT | N/A | Electric Utility | 3 |  |  |  | 1C MB MG
18454 | FL | 7873 | H L Culbreath Bayside Power Station | 2015 | 8 | 2A | 2C | CS02 | Natural Gas Fired Combined Cycle | [6 empty] | 156 | 90669 | 89409 | 989197 |  |  | 989197 |  | 989197 |  |  |  |  | 8615.52 | 0 |  |  |  |  | 744 | 0 | (ON) Once through No Cool Pond |  | ON | Open | Saline | Surface | Tampa Bay | Tampa Bay | OP | 1 | 2004 |  |  | OP |  |  |  |  | OP | 12 | 1967 | N | NG | CT | N/A | Electric Utility | 3 |  |  |  | 1C MB MG
18454 | FL | 7873 | H L Culbreath Bayside Power Station | 2015 | 9 | 2A | 2C | CS02 | Natural Gas Fired Combined Cycle | [6 empty] | 156 | 83431 | 82272 | 906028 |  |  | 906028 |  | 906028 |  |  |  |  | 8337.6 | 0 |  |  |  |  | 720 | 0 | (ON) Once through No Cool Pond |  | ON | Open | Saline | Surface | Tampa Bay | Tampa Bay | OP | 1 | 2004 |  |  | OP |  |  |  |  | OP | 12 | 1967 | N | NG | CT | N/A | Electric Utility | 3 |  |  |  | 1C MB MG
18454 | FL | 7873 | H L Culbreath Bayside Power Station | 2015 | 10 | 2A | 2C | CS02 | Natural Gas Fired Combined Cycle | [6 empty] | 156 | 92970 | 91706 | 1016936 |  |  | 1016936 |  | 1016936 |  |  |  |  | 5696.344 | 0 |  |  |  |  | 744 | 0 | (ON) Once through No Cool Pond |  | ON | Open | Saline | Surface | Tampa Bay | Tampa Bay | OP | 1 | 2004 |  |  | OP |  |  |  |  | OP | 12 | 1967 | N | NG | CT | N/A | Electric Utility | 3 |  |  |  | 1C MB MG
18454 | FL | 7873 | H L Culbreath Bayside Power Station | 2015 | 11 | 2A | 2C | CS02 | Natural Gas Fired Combined Cycle | [6 empty] | 156 | 75932 | 74681 | 838003 |  |  | 838003 |  | 838003 |  |  |  |  | 6369.565 | 0 |  |  |  |  | 711 | 0 | (ON) Once through No Cool Pond |  | ON | Open | Saline | Surface | Tampa Bay | Tampa Bay | OP | 1 | 2004 |  |  | OP |  |  |  |  | OP | 12 | 1967 | N | NG | CT | N/A | Electric Utility | 3 |  |  |  | 1C MB MG
18454 | FL | 7873 | H L Culbreath Bayside Power Station | 2015 | 12 | 2A | 2C | CS02 | Natural Gas Fired Combined Cycle | [6 empty] | 156 | 45499 | 44487 | 494209 |  |  | 494209 |  | 494209 |  |  |  |  | 2034.445 | 0 |  |  |  |  | 486 | 0 | (ON) Once through No Cool Pond |  | ON | Open | Saline | Surface | Tampa Bay | Tampa Bay | OP | 1 | 2004 |  |  | OP |  |  |  |  | OP | 12 | 1967 | N | NG | CT | N/A | Electric Utility | 3 |  |  |  | 1C MB MG
18454 | FL | 7873 | H L Culbreath Bayside Power Station | 2015 | 1 | 2B | 2C | CS02 | Natural Gas Fired Combined Cycle | [6 empty] | 156 | 70931 | 69765 | 804696 |  |  | 804696 |  | 804696 |  |  |  |  | 7320.96 | 0 |  |  |  |  | 744 | 0 | (ON) Once through No Cool Pond |  | ON | Open | Saline | Surface | Tampa Bay | Tampa Bay | OP | 1 | 2004 |  |  | OP |  |  |  |  | OP | 12 | 1967 | N | NG | CT | N/A | Electric Utility | 3 |  |  |  | 1C MB MG
18454 | FL | 7873 | H L Culbreath Bayside Power Station | 2015 | 2 | 2B | 2C | CS02 | Natural Gas Fired Combined Cycle | [6 empty] | 156 | 35606 | 34756 | 404132 |  |  | 404132 |  | 404132 |  |  |  |  | 2475.069 | 0 |  |  |  |  | 531 | 0 | (ON) Once through No Cool Pond |  | ON | Open | Saline | Surface | Tampa Bay | Tampa Bay | OP | 1 | 2004 |  |  | OP |  |  |  |  | OP | 12 | 1967 | N | NG | CT | N/A | Electric Utility | 3 |  |  |  | 1C MB MG
18454 | FL | 7873 | H L Culbreath Bayside Power Station | 2015 | 3 | 2B | 2C | CS02 | Natural Gas Fired Combined Cycle | [6 empty] | 156 | 58560 | 57636 | 669417 |  |  | 669417 |  | 669417 |  |  |  |  | 2706.808 | 0 |  |  |  |  | 583 | 0 | (ON) Once through No Cool Pond |  | ON | Open | Saline | Surface | Tampa Bay | Tampa Bay | OP | 1 | 2004 |  |  | OP |  |  |  |  | OP | 12 | 1967 | N | NG | CT | N/A | Electric Utility | 3 |  |  |  | 1C MB MG
18454 | FL | 7873 | H L Culbreath Bayside Power Station | 2015 | 4 | 2B | 2C | CS02 | Natural Gas Fired Combined Cycle | [6 empty] | 156 | 71705 | 70647 | 832458 |  |  | 832458 |  | 832458 |  |  |  |  | 5652.883 | 0 |  |  |  |  | 720 | 0 | (ON) Once through No Cool Pond |  | ON | Open | Saline | Surface | Tampa Bay | Tampa Bay | OP | 1 | 2004 |  |  | OP |  |  |  |  | OP | 12 | 1967 | N | NG | CT | N/A | Electric Utility | 3 |  |  |  | 1C MB MG
18454 | FL | 7873 | H L Culbreath Bayside Power Station | 2015 | 5 | 2B | 2C | CS02 | Natural Gas Fired Combined Cycle | [6 empty] | 156 | 82873 | 81686 | 949066 |  |  | 949066 |  | 949066 |  |  |  |  | 8727.12 | 0 |  |  |  |  | 744 | 0 | (ON) Once through No Cool Pond |  | ON | Open | Saline | Surface | Tampa Bay | Tampa Bay | OP | 1 | 2004 |  |  | OP |  |  |  |  | OP | 12 | 1967 | N | NG | CT | N/A | Electric Utility | 3 |  |  |  | 1C MB MG
18454 | FL | 7873 | H L Culbreath Bayside Power Station | 2015 | 6 | 2B | 2C | CS02 | Natural Gas Fired Combined Cycle | [6 empty] | 156 | 81824 | 80704 | 925921 |  |  | 925921 |  | 925921 |  |  |  |  | 8337.6 | 0 |  |  |  |  | 720 | 0 | (ON) Once through No Cool Pond |  | ON | Open | Saline | Surface | Tampa Bay | Tampa Bay | OP | 1 | 2004 |  |  | OP |  |  |  |  | OP | 12 | 1967 | N | NG | CT | N/A | Electric Utility | 3 |  |  |  | 1C MB MG
18454 | FL | 7873 | H L Culbreath Bayside Power Station | 2015 | 7 | 2B | 2C | CS02 | Natural Gas Fired Combined Cycle | [6 empty] | 156 | 94026 | 92760 | 1073994 |  |  | 1073994 |  | 1073994 |  |  |  |  | 8466.72 | 0 |  |  |  |  | 744 | 0 | (ON) Once through No Cool Pond |  | ON | Open | Saline | Surface | Tampa Bay | Tampa Bay | OP | 1 | 2004 |  |  | OP |  |  |  |  | OP | 12 | 1967 | N | NG | CT | N/A | Electric Utility | 3 |  |  |  | 1C MB MG
18454 | FL | 7873 | H L Culbreath Bayside Power Station | 2015 | 8 | 2B | 2C | CS02 | Natural Gas Fired Combined Cycle | [6 empty] | 156 | 97553 | 96198 | 1105197 |  |  | 1105197 |  | 1105197 |  |  |  |  | 8615.52 | 0 |  |  |  |  | 744 | 0 | (ON) Once through No Cool Pond |  | ON | Open | Saline | Surface | Tampa Bay | Tampa Bay | OP | 1 | 2004 |  |  | OP |  |  |  |  | OP | 12 | 1967 | N | NG | CT | N/A | Electric Utility | 3 |  |  |  | 1C MB MG
18454 | FL | 7873 | H L Culbreath Bayside Power Station | 2015 | 9 | 2B | 2C | CS02 | Natural Gas Fired Combined Cycle | [6 empty] | 156 | 79011 | 77914 | 885707 |  |  | 885707 |  | 885707 |  |  |  |  | 8337.6 | 0 |  |  |  |  | 720 | 0 | (ON) Once through No Cool Pond |  | ON | Open | Saline | Surface | Tampa Bay | Tampa Bay | OP | 1 | 2004 |  |  | OP |  |  |  |  | OP | 12 | 1967 | N | NG | CT | N/A | Electric Utility | 3 |  |  |  | 1C MB MG
18454 | FL | 7873 | H L Culbreath Bayside Power Station | 2015 | 10 | 2B | 2C | CS02 | Natural Gas Fired Combined Cycle | [6 empty] | 156 | 91918 | 90668 | 1039334 |  |  | 1039334 |  | 1039334 |  |  |  |  | 5696.344 | 0 |  |  |  |  | 744 | 0 | (ON) Once through No Cool Pond |  | ON | Open | Saline | Surface | Tampa Bay | Tampa Bay | OP | 1 | 2004 |  |  | OP |  |  |  |  | OP | 12 | 1967 | N | NG | CT | N/A | Electric Utility | 3 |  |  |  | 1C MB MG
18454 | FL | 7873 | H L Culbreath Bayside Power Station | 2015 | 11 | 2B | 2C | CS02 | Natural Gas Fired Combined Cycle | [6 empty] | 156 | 77498 | 76221 | 882255 |  |  | 882255 |  | 882255 |  |  |  |  | 6369.565 | 0 |  |  |  |  | 711 | 0 | (ON) Once through No Cool Pond |  | ON | Open | Saline | Surface | Tampa Bay | Tampa Bay | OP | 1 | 2004 |  |  | OP |  |  |  |  | OP | 12 | 1967 | N | NG | CT | N/A | Electric Utility | 3 |  |  |  | 1C MB MG
18454 | FL | 7873 | H L Culbreath Bayside Power Station | 2015 | 12 | 2B | 2C | CS02 | Natural Gas Fired Combined Cycle | [6 empty] | 156 | 30199 | 29527 | 341932 |  |  | 341932 |  | 341932 |  |  |  |  | 2034.445 | 0 |  |  |  |  | 486 | 0 | (ON) Once through No Cool Pond |  | ON | Open | Saline | Surface | Tampa Bay | Tampa Bay | OP | 1 | 2004 |  |  | OP |  |  |  |  | OP | 12 | 1967 | N | NG | CT | N/A | Electric Utility | 3 |  |  |  | 1C MB MG
18454 | FL | 7873 | H L Culbreath Bayside Power Station | 2015 | 1 | 2C | 2C | CS02 | Natural Gas Fired Combined Cycle | [6 empty] | 156 | 57367 | 56424 | 637996 |  |  | 637996 |  | 637996 |  |  |  |  | 7320.96 | 0 |  |  |  |  | 744 | 0 | (ON) Once through No Cool Pond |  | ON | Open | Saline | Surface | Tampa Bay | Tampa Bay | OP | 1 | 2004 |  |  | OP |  |  |  |  | OP | 12 | 1967 | N | NG | CT | N/A | Electric Utility | 3 |  |  |  | 1C MB MG
18454 | FL | 7873 | H L Culbreath Bayside Power Station | 2015 | 2 | 2C | 2C | CS02 | Natural Gas Fired Combined Cycle | [6 empty] | 156 | 35342 | 34498 | 398563 |  |  | 398563 |  | 398563 |  |  |  |  | 2475.069 | 0 |  |  |  |  | 531 | 0 | (ON) Once through No Cool Pond |  | ON | Open | Saline | Surface | Tampa Bay | Tampa Bay | OP | 1 | 2004 |  |  | OP |  |  |  |  | OP | 12 | 1967 | N | NG | CT | N/A | Electric Utility | 3 |  |  |  | 1C MB MG
18454 | FL | 7873 | H L Culbreath Bayside Power Station | 2015 | 3 | 2C | 2C | CS02 | Natural Gas Fired Combined Cycle | [6 empty] | 156 | 59925 | 58979 | 671622 |  |  | 671622 |  | 671622 |  |  |  |  | 2706.808 | 0 |  |  |  |  | 583 | 0 | (ON) Once through No Cool Pond |  | ON | Open | Saline | Surface | Tampa Bay | Tampa Bay | OP | 1 | 2004 |  |  | OP |  |  |  |  | OP | 12 | 1967 | N | NG | CT | N/A | Electric Utility | 3 |  |  |  | 1C MB MG
18454 | FL | 7873 | H L Culbreath Bayside Power Station | 2015 | 4 | 2C | 2C | CS02 | Natural Gas Fired Combined Cycle | [6 empty] | 156 | 77805 | 76657 | 888814 |  |  | 888814 |  | 888814 |  |  |  |  | 5652.883 | 0 |  |  |  |  | 720 | 0 | (ON) Once through No Cool Pond |  | ON | Open | Saline | Surface | Tampa Bay | Tampa Bay | OP | 1 | 2004 |  |  | OP |  |  |  |  | OP | 12 | 1967 | N | NG | CT | N/A | Electric Utility | 3 |  |  |  | 1C MB MG
18454 | FL | 7873 | H L Culbreath Bayside Power Station | 2015 | 5 | 2C | 2C | CS02 | Natural Gas Fired Combined Cycle | [6 empty] | 156 | 76220 | 75128 | 851594 |  |  | 851594 |  | 851594 |  |  |  |  | 8727.12 | 0 |  |  |  |  | 744 | 0 | (ON) Once through No Cool Pond |  | ON | Open | Saline | Surface | Tampa Bay | Tampa Bay | OP | 1 | 2004 |  |  | OP |  |  |  |  | OP | 12 | 1967 | N | NG | CT | N/A | Electric Utility | 3 |  |  |  | 1C MB MG
18454 | FL | 7873 | H L Culbreath Bayside Power Station | 2015 | 6 | 2C | 2C | CS02 | Natural Gas Fired Combined Cycle | [6 empty] | 156 | 89844 | 88614 | 997938 |  |  | 997938 |  | 997938 |  |  |  |  | 8337.6 | 0 |  |  |  |  | 720 | 0 | (ON) Once through No Cool Pond |  | ON | Open | Saline | Surface | Tampa Bay | Tampa Bay | OP | 1 | 2004 |  |  | OP |  |  |  |  | OP | 12 | 1967 | N | NG | CT | N/A | Electric Utility | 3 |  |  |  | 1C MB MG
18454 | FL | 7873 | H L Culbreath Bayside Power Station | 2015 | 7 | 2C | 2C | CS02 | Natural Gas Fired Combined Cycle | [6 empty] | 156 | 89485 | 88280 | 1002166 |  |  | 1002166 |  | 1002166 |  |  |  |  | 8466.72 | 0 |  |  |  |  | 744 | 0 | (ON) Once through No Cool Pond |  | ON | Open | Saline | Surface | Tampa Bay | Tampa Bay | OP | 1 | 2004 |  |  | OP |  |  |  |  | OP | 12 | 1967 | N | NG | CT | N/A | Electric Utility | 3 |  |  |  | 1C MB MG
18454 | FL | 7873 | H L Culbreath Bayside Power Station | 2015 | 8 | 2C | 2C | CS02 | Natural Gas Fired Combined Cycle | [6 empty] | 156 | 87264 | 86052 | 970334 |  |  | 970334 |  | 970334 |  |  |  |  | 8615.52 | 0 |  |  |  |  | 744 | 0 | (ON) Once through No Cool Pond |  | ON | Open | Saline | Surface | Tampa Bay | Tampa Bay | OP | 1 | 2004 |  |  | OP |  |  |  |  | OP | 12 | 1967 | N | NG | CT | N/A | Electric Utility | 3 |  |  |  | 1C MB MG
18454 | FL | 7873 | H L Culbreath Bayside Power Station | 2015 | 9 | 2C | 2C | CS02 | Natural Gas Fired Combined Cycle | [6 empty] | 156 | 93927 | 92623 | 1041627 |  |  | 1041627 |  | 1041627 |  |  |  |  | 8337.6 | 0 |  |  |  |  | 720 | 0 | (ON) Once through No Cool Pond |  | ON | Open | Saline | Surface | Tampa Bay | Tampa Bay | OP | 1 | 2004 |  |  | OP |  |  |  |  | OP | 12 | 1967 | N | NG | CT | N/A | Electric Utility | 3 |  |  |  | 1C MB MG
18454 | FL | 7873 | H L Culbreath Bayside Power Station | 2015 | 10 | 2C | 2C | CS02 | Natural Gas Fired Combined Cycle | [6 empty] | 156 | 89536 | 88318 | 1000391 |  |  | 1000391 |  | 1000391 |  |  |  |  | 5696.344 | 0 |  |  |  |  | 744 | 0 | (ON) Once through No Cool Pond |  | ON | Open | Saline | Surface | Tampa Bay | Tampa Bay | OP | 1 | 2004 |  |  | OP |  |  |  |  | OP | 12 | 1967 | N | NG | CT | N/A | Electric Utility | 3 |  |  |  | 1C MB MG
18454 | FL | 7873 | H L Culbreath Bayside Power Station | 2015 | 11 | 2C | 2C | CS02 | Natural Gas Fired Combined Cycle | [6 empty] | 156 | 76563 | 75302 | 860341 |  |  | 860341 |  | 860341 |  |  |  |  | 6369.565 | 0 |  |  |  |  | 711 | 0 | (ON) Once through No Cool Pond |  | ON | Open | Saline | Surface | Tampa Bay | Tampa Bay | OP | 1 | 2004 |  |  | OP |  |  |  |  | OP | 12 | 1967 | N | NG | CT | N/A | Electric Utility | 3 |  |  |  | 1C MB MG
18454 | FL | 7873 | H L Culbreath Bayside Power Station | 2015 | 12 | 2C | 2C | CS02 | Natural Gas Fired Combined Cycle | [6 empty] | 156 | 31381 | 30683 | 347071 |  |  | 347071 |  | 347071 |  |  |  |  | 2034.445 | 0 |  |  |  |  | 486 | 0 | (ON) Once through No Cool Pond |  | ON | Open | Saline | Surface | Tampa Bay | Tampa Bay | OP | 1 | 2004 |  |  | OP |  |  |  |  | OP | 12 | 1967 | N | NG | CT | N/A | Electric Utility | 3 |  |  |  | 1C MB MG
18454 | FL | 7873 | H L Culbreath Bayside Power Station | 2015 | 1 | 2D | 2C | CS02 | Natural Gas Fired Combined Cycle | [6 empty] | 156 | 87186 | 85753 | 978533 |  |  | 978533 |  | 978533 |  |  |  |  | 7320.96 | 0 |  |  |  |  | 744 | 0 | (ON) Once through No Cool Pond |  | ON | Open | Saline | Surface | Tampa Bay | Tampa Bay | OP | 1 | 2004 |  |  | OP |  |  |  |  | OP | 12 | 1967 | N | NG | CT | N/A | Electric Utility | 3 |  |  |  | 1C MB MG
18454 | FL | 7873 | H L Culbreath Bayside Power Station | 2015 | 2 | 2D | 2C | CS02 | Natural Gas Fired Combined Cycle | [6 empty] | 156 | 23274 | 22718 | 253868 |  |  | 253868 |  | 253868 |  |  |  |  | 2475.069 | 0 |  |  |  |  | 531 | 0 | (ON) Once through No Cool Pond |  | ON | Open | Saline | Surface | Tampa Bay | Tampa Bay | OP | 1 | 2004 |  |  | OP |  |  |  |  | OP | 12 | 1967 | N | NG | CT | N/A | Electric Utility | 3 |  |  |  | 1C MB MG
18454 | FL | 7873 | H L Culbreath Bayside Power Station | 2015 | 3 | 2D | 2C | CS02 | Natural Gas Fired Combined Cycle | [6 empty] | 156 | 72566 | 71421 | 809645 |  |  | 809645 |  | 809645 |  |  |  |  | 2706.808 | 0 |  |  |  |  | 583 | 0 | (ON) Once through No Cool Pond |  | ON | Open | Saline | Surface | Tampa Bay | Tampa Bay | OP | 1 | 2004 |  |  | OP |  |  |  |  | OP | 12 | 1967 | N | NG | CT | N/A | Electric Utility | 3 |  |  |  | 1C MB MG
18454 | FL | 7873 | H L Culbreath Bayside Power Station | 2015 | 4 | 2D | 2C | CS02 | Natural Gas Fired Combined Cycle | [6 empty] | 156 | 90855 | 89515 | 1044444 |  |  | 1044444 |  | 1044444 |  |  |  |  | 5652.883 | 0 |  |  |  |  | 720 | 0 | (ON) Once through No Cool Pond |  | ON | Open | Saline | Surface | Tampa Bay | Tampa Bay | OP | 1 | 2004 |  |  | OP |  |  |  |  | OP | 12 | 1967 | N | NG | CT | N/A | Electric Utility | 3 |  |  |  | 1C MB MG
18454 | FL | 7873 | H L Culbreath Bayside Power Station | 2015 | 5 | 2D | 2C | CS02 | Natural Gas Fired Combined Cycle | [6 empty] | 156 | 87761 | 86504 | 985314 |  |  | 985314 |  | 985314 |  |  |  |  | 8727.12 | 0 |  |  |  |  | 744 | 0 | (ON) Once through No Cool Pond |  | ON | Open | Saline | Surface | Tampa Bay | Tampa Bay | OP | 1 | 2004 |  |  | OP |  |  |  |  | OP | 12 | 1967 | N | NG | CT | N/A | Electric Utility | 3 |  |  |  | 1C MB MG
18454 | FL | 7873 | H L Culbreath Bayside Power Station | 2015 | 6 | 2D | 2C | CS02 | Natural Gas Fired Combined Cycle | [6 empty] | 156 | 89956 | 88724 | 1004767 |  |  | 1004767 |  | 1004767 |  |  |  |  | 8337.6 | 0 |  |  |  |  | 720 | 0 | (ON) Once through No Cool Pond |  | ON | Open | Saline | Surface | Tampa Bay | Tampa Bay | OP | 1 | 2004 |  |  | OP |  |  |  |  | OP | 12 | 1967 | N | NG | CT | N/A | Electric Utility | 3 |  |  |  | 1C MB MG
18454 | FL | 7873 | H L Culbreath Bayside Power Station | 2015 | 7 | 2D | 2C | CS02 | Natural Gas Fired Combined Cycle | [6 empty] | 156 | 99037 | 97704 | 1113419 |  |  | 1113419 |  | 1113419 |  |  |  |  | 8466.72 | 0 |  |  |  |  | 744 | 0 | (ON) Once through No Cool Pond |  | ON | Open | Saline | Surface | Tampa Bay | Tampa Bay | OP | 1 | 2004 |  |  | OP |  |  |  |  | OP | 12 | 1967 | N | NG | CT | N/A | Electric Utility | 3 |  |  |  | 1C MB MG
18454 | FL | 7873 | H L Culbreath Bayside Power Station | 2015 | 8 | 2D | 2C | CS02 | Natural Gas Fired Combined Cycle | [6 empty] | 156 | 77298 | 76224 | 855811 |  |  | 855811 |  | 855811 |  |  |  |  | 8615.52 | 0 |  |  |  |  | 744 | 0 | (ON) Once through No Cool Pond |  | ON | Open | Saline | Surface | Tampa Bay | Tampa Bay | OP | 1 | 2004 |  |  | OP |  |  |  |  | OP | 12 | 1967 | N | NG | CT | N/A | Electric Utility | 3 |  |  |  | 1C MB MG
18454 | FL | 7873 | H L Culbreath Bayside Power Station | 2015 | 9 | 2D | 2C | CS02 | Natural Gas Fired Combined Cycle | [6 empty] | 156 | 78230 | 77144 | 859552 |  |  | 859552 |  | 859552 |  |  |  |  | 8337.6 | 0 |  |  |  |  | 720 | 0 | (ON) Once through No Cool Pond |  | ON | Open | Saline | Surface | Tampa Bay | Tampa Bay | OP | 1 | 2004 |  |  | OP |  |  |  |  | OP | 12 | 1967 | N | NG | CT | N/A | Electric Utility | 3 |  |  |  | 1C MB MG
18454 | FL | 7873 | H L Culbreath Bayside Power Station | 2015 | 10 | 2D | 2C | CS02 | Natural Gas Fired Combined Cycle | [6 empty] | 156 | 94082 | 92802 | 1046376 |  |  | 1046376 |  | 1046376 |  |  |  |  | 5696.344 | 0 |  |  |  |  | 744 | 0 | (ON) Once through No Cool Pond |  | ON | Open | Saline | Surface | Tampa Bay | Tampa Bay | OP | 1 | 2004 |  |  | OP |  |  |  |  | OP | 12 | 1967 | N | NG | CT | N/A | Electric Utility | 3 |  |  |  | 1C MB MG
18454 | FL | 7873 | H L Culbreath Bayside Power Station | 2015 | 11 | 2D | 2C | CS02 | Natural Gas Fired Combined Cycle | [6 empty] | 156 | 77215 | 75943 | 865677 |  |  | 865677 |  | 865677 |  |  |  |  | 6369.565 | 0 |  |  |  |  | 711 | 0 | (ON) Once through No Cool Pond |  | ON | Open | Saline | Surface | Tampa Bay | Tampa Bay | OP | 1 | 2004 |  |  | OP |  |  |  |  | OP | 12 | 1967 | N | NG | CT | N/A | Electric Utility | 3 |  |  |  | 1C MB MG
18454 | FL | 7873 | H L Culbreath Bayside Power Station | 2015 | 12 | 2D | 2C | CS02 | Natural Gas Fired Combined Cycle | [6 empty] | 156 | 39122 | 38252 | 440485 |  |  | 440485 |  | 440485 |  |  |  |  | 2034.445 | 0 |  |  |  |  | 486 | 0 | (ON) Once through No Cool Pond |  | ON | Open | Saline | Surface | Tampa Bay | Tampa Bay | OP | 1 | 2004 |  |  | OP |  |  |  |  | OP | 12 | 1967 | N | NG | CT | N/A | Electric Utility | 3 |  |  |  | 1C MB MG
18454 | FL | 7873 | H L Culbreath Bayside Power Station | 2015 | 1 | 2ST | 2C | CS02 | Natural Gas Fired Combined Cycle | 305 | 144503 | 142128 | [6 empty] | 0 | 0 |  |  |  | 0 |  |  |  |  | 7320.96 | 0 |  |  |  |  | 744 | 0 | (ON) Once through No Cool Pond |  | ON | Open | Saline | Surface | Tampa Bay | Tampa Bay | OP | 10 | 1967 |  |  | OP |  |  |  |  | OP | 12 | 1967 | N | NG | CA | N | Electric Utility | 3 |  |  |  | 1C MB MG
18454 | FL | 7873 | H L Culbreath Bayside Power Station | 2015 | 2 | 2ST | 2C | CS02 | Natural Gas Fired Combined Cycle | 305 | 63941 | 62414 | [6 empty] | 0 | 0 |  |  |  | 0 |  |  |  |  | 2475.069 | 0 |  |  |  |  | 531 | 0 | (ON) Once through No Cool Pond |  | ON | Open | Saline | Surface | Tampa Bay | Tampa Bay | OP | 10 | 1967 |  |  | OP |  |  |  |  | OP | 12 | 1967 | N | NG | CA | N | Electric Utility | 3 |  |  |  | 1C MB MG
18454 | FL | 7873 | H L Culbreath Bayside Power Station | 2015 | 3 | 2ST | 2C | CS02 | Natural Gas Fired Combined Cycle | 305 | 125288 | 123311 | [6 empty] | 0 | 0 |  |  |  | 0 |  |  |  |  | 2706.808 | 0 |  |  |  |  | 583 | 0 | (ON) Once through No Cool Pond |  | ON | Open | Saline | Surface | Tampa Bay | Tampa Bay | OP | 10 | 1967 |  |  | OP |  |  |  |  | OP | 12 | 1967 | N | NG | CA | N | Electric Utility | 3 |  |  |  | 1C MB MG
18454 | FL | 7873 | H L Culbreath Bayside Power Station | 2015 | 4 | 2ST | 2C | CS02 | Natural Gas Fired Combined Cycle | 305 | 167658 | 165184 | [6 empty] | 0 | 0 |  |  |  | 0 |  |  |  |  | 5652.883 | 0 |  |  |  |  | 720 | 0 | (ON) Once through No Cool Pond |  | ON | Open | Saline | Surface | Tampa Bay | Tampa Bay | OP | 10 | 1967 |  |  | OP |  |  |  |  | OP | 12 | 1967 | N | NG | CA | N | Electric Utility | 3 |  |  |  | 1C MB MG
18454 | FL | 7873 | H L Culbreath Bayside Power Station | 2015 | 5 | 2ST | 2C | CS02 | Natural Gas Fired Combined Cycle | 305 | 167846 | 165441 | [6 empty] | 0 | 0 |  |  |  | 0 |  |  |  |  | 8727.12 | 0 |  |  |  |  | 744 | 0 | (ON) Once through No Cool Pond |  | ON | Open | Saline | Surface | Tampa Bay | Tampa Bay | OP | 10 | 1967 |  |  | OP |  |  |  |  | OP | 12 | 1967 | N | NG | CA | N | Electric Utility | 3 |  |  |  | 1C MB MG
18454 | FL | 7873 | H L Culbreath Bayside Power Station | 2015 | 6 | 2ST | 2C | CS02 | Natural Gas Fired Combined Cycle | 305 | 178927 | 176478 | [6 empty] | 0 | 0 |  |  |  | 0 |  |  |  |  | 8337.6 | 0 |  |  |  |  | 720 | 0 | (ON) Once through No Cool Pond |  | ON | Open | Saline | Surface | Tampa Bay | Tampa Bay | OP | 10 | 1967 |  |  | OP |  |  |  |  | OP | 12 | 1967 | N | NG | CA | N | Electric Utility | 3 |  |  |  | 1C MB MG
18454 | FL | 7873 | H L Culbreath Bayside Power Station | 2015 | 7 | 2ST | 2C | CS02 | Natural Gas Fired Combined Cycle | 305 | 200457 | 197760 | [6 empty] | 0 | 0 |  |  |  | 0 |  |  |  |  | 8466.72 | 0 |  |  |  |  | 744 | 0 | (ON) Once through No Cool Pond |  | ON | Open | Saline | Surface | Tampa Bay | Tampa Bay | OP | 10 | 1967 |  |  | OP |  |  |  |  | OP | 12 | 1967 | N | NG | CA | N | Electric Utility | 3 |  |  |  | 1C MB MG
18454 | FL | 7873 | H L Culbreath Bayside Power Station | 2015 | 8 | 2ST | 2C | CS02 | Natural Gas Fired Combined Cycle | 305 | 191906 | 189239 | [6 empty] | 0 | 0 |  |  |  | 0 |  |  |  |  | 8615.52 | 0 |  |  |  |  | 744 | 0 | (ON) Once through No Cool Pond |  | ON | Open | Saline | Surface | Tampa Bay | Tampa Bay | OP | 10 | 1967 |  |  | OP |  |  |  |  | OP | 12 | 1967 | N | NG | CA | N | Electric Utility | 3 |  |  |  | 1C MB MG
18454 | FL | 7873 | H L Culbreath Bayside Power Station | 2015 | 9 | 2ST | 2C | CS02 | Natural Gas Fired Combined Cycle | 305 | 180197 | 177694 | [6 empty] | 0 | 0 |  |  |  | 0 |  |  |  |  | 8337.6 | 0 |  |  |  |  | 720 | 0 | (ON) Once through No Cool Pond |  | ON | Open | Saline | Surface | Tampa Bay | Tampa Bay | OP | 10 | 1967 |  |  | OP |  |  |  |  | OP | 12 | 1967 | N | NG | CA | N | Electric Utility | 3 |  |  |  | 1C MB MG
18454 | FL | 7873 | H L Culbreath Bayside Power Station | 2015 | 10 | 2ST | 2C | CS02 | Natural Gas Fired Combined Cycle | 305 | 198179 | 195484 | [6 empty] | 0 | 0 |  |  |  | 0 |  |  |  |  | 5696.344 | 0 |  |  |  |  | 744 | 0 | (ON) Once through No Cool Pond |  | ON | Open | Saline | Surface | Tampa Bay | Tampa Bay | OP | 10 | 1967 |  |  | OP |  |  |  |  | OP | 12 | 1967 | N | NG | CA | N | Electric Utility | 3 |  |  |  | 1C MB MG
18454 | FL | 7873 | H L Culbreath Bayside Power Station | 2015 | 11 | 2ST | 2C | CS02 | Natural Gas Fired Combined Cycle | 305 | 166337 | 163597 | [6 empty] | 0 | 0 |  |  |  | 0 |  |  |  |  | 6369.565 | 0 |  |  |  |  | 711 | 0 | (ON) Once through No Cool Pond |  | ON | Open | Saline | Surface | Tampa Bay | Tampa Bay | OP | 10 | 1967 |  |  | OP |  |  |  |  | OP | 12 | 1967 | N | NG | CA | N | Electric Utility | 3 |  |  |  | 1C MB MG
18454 | FL | 7873 | H L Culbreath Bayside Power Station | 2015 | 12 | 2ST | 2C | CS02 | Natural Gas Fired Combined Cycle | 305 | 76156 | 74462 | [6 empty] | 0 | 0 |  |  |  | 0 |  |  |  |  | 2034.445 | 0 |  |  |  |  | 486 | 0 | (ON) Once through No Cool Pond |  | ON | Open | Saline | Surface | Tampa Bay | Tampa Bay | OP | 10 | 1967 |  |  | OP |  |  |  |  | OP | 12 | 1967 | N | NG | CA | N | Electric Utility | 3 |  |  |  | 1C MB MG
18454 | FL | 7873 | H L Culbreath Bayside Power Station | 2015 | 1 | 2A | 2D | CS02 | Natural Gas Fired Combined Cycle | [6 empty] | 156 | 63522 | 62478 | 699367 |  |  | 699367 |  | 699367 |  |  |  |  | 7320.96 | 0 |  |  |  |  | 744 | 0 | (ON) Once through No Cool Pond |  | ON | Open | Saline | Surface | Tampa Bay | Tampa Bay | OP | 1 | 2004 |  |  | OP |  |  |  |  | OP | 12 | 1967 | N | NG | CT | N/A | Electric Utility | 3 |  |  |  | 1C MB MG
18454 | FL | 7873 | H L Culbreath Bayside Power Station | 2015 | 2 | 2A | 2D | CS02 | Natural Gas Fired Combined Cycle | [6 empty] | 156 | 31006 | 30266 | 336346 |  |  | 336346 |  | 336346 |  |  |  |  | 2475.069 | 0 |  |  |  |  | 531 | 0 | (ON) Once through No Cool Pond |  | ON | Open | Saline | Surface | Tampa Bay | Tampa Bay | OP | 1 | 2004 |  |  | OP |  |  |  |  | OP | 12 | 1967 | N | NG | CT | N/A | Electric Utility | 3 |  |  |  | 1C MB MG
18454 | FL | 7873 | H L Culbreath Bayside Power Station | 2015 | 3 | 2A | 2D | CS02 | Natural Gas Fired Combined Cycle | [6 empty] | 156 | 47787 | 47032 | 517840 |  |  | 517840 |  | 517840 |  |  |  |  | 2706.808 | 0 |  |  |  |  | 583 | 0 | (ON) Once through No Cool Pond |  | ON | Open | Saline | Surface | Tampa Bay | Tampa Bay | OP | 1 | 2004 |  |  | OP |  |  |  |  | OP | 12 | 1967 | N | NG | CT | N/A | Electric Utility | 3 |  |  |  | 1C MB MG
18454 | FL | 7873 | H L Culbreath Bayside Power Station | 2015 | 4 | 2A | 2D | CS02 | Natural Gas Fired Combined Cycle | [6 empty] | 156 | 74643 | 73542 | 837462 |  |  | 837462 |  | 837462 |  |  |  |  | 5652.883 | 0 |  |  |  |  | 720 | 0 | (ON) Once through No Cool Pond |  | ON | Open | Saline | Surface | Tampa Bay | Tampa Bay | OP | 1 | 2004 |  |  | OP |  |  |  |  | OP | 12 | 1967 | N | NG | CT | N/A | Electric Utility | 3 |  |  |  | 1C MB MG
18454 | FL | 7873 | H L Culbreath Bayside Power Station | 2015 | 5 | 2A | 2D | CS02 | Natural Gas Fired Combined Cycle | [6 empty] | 156 | 67745 | 66774 | 741240 |  |  | 741240 |  | 741240 |  |  |  |  | 8727.12 | 0 |  |  |  |  | 744 | 0 | (ON) Once through No Cool Pond |  | ON | Open | Saline | Surface | Tampa Bay | Tampa Bay | OP | 1 | 2004 |  |  | OP |  |  |  |  | OP | 12 | 1967 | N | NG | CT | N/A | Electric Utility | 3 |  |  |  | 1C MB MG
18454 | FL | 7873 | H L Culbreath Bayside Power Station | 2015 | 6 | 2A | 2D | CS02 | Natural Gas Fired Combined Cycle | [6 empty] | 156 | 73859 | 72848 | 801915 |  |  | 801915 |  | 801915 |  |  |  |  | 8337.6 | 0 |  |  |  |  | 720 | 0 | (ON) Once through No Cool Pond |  | ON | Open | Saline | Surface | Tampa Bay | Tampa Bay | OP | 1 | 2004 |  |  | OP |  |  |  |  | OP | 12 | 1967 | N | NG | CT | N/A | Electric Utility | 3 |  |  |  | 1C MB MG
18454 | FL | 7873 | H L Culbreath Bayside Power Station | 2015 | 7 | 2A | 2D | CS02 | Natural Gas Fired Combined Cycle | [6 empty] | 156 | 86901 | 85731 | 951874 |  |  | 951874 |  | 951874 |  |  |  |  | 8466.72 | 0 |  |  |  |  | 744 | 0 | (ON) Once through No Cool Pond |  | ON | Open | Saline | Surface | Tampa Bay | Tampa Bay | OP | 1 | 2004 |  |  | OP |  |  |  |  | OP | 12 | 1967 | N | NG | CT | N/A | Electric Utility | 3 |  |  |  | 1C MB MG
18454 | FL | 7873 | H L Culbreath Bayside Power Station | 2015 | 8 | 2A | 2D | CS02 | Natural Gas Fired Combined Cycle | [6 empty] | 156 | 90669 | 89409 | 989197 |  |  | 989197 |  | 989197 |  |  |  |  | 8615.52 | 0 |  |  |  |  | 744 | 0 | (ON) Once through No Cool Pond |  | ON | Open | Saline | Surface | Tampa Bay | Tampa Bay | OP | 1 | 2004 |  |  | OP |  |  |  |  | OP | 12 | 1967 | N | NG | CT | N/A | Electric Utility | 3 |  |  |  | 1C MB MG
18454 | FL | 7873 | H L Culbreath Bayside Power Station | 2015 | 9 | 2A | 2D | CS02 | Natural Gas Fired Combined Cycle | [6 empty] | 156 | 83431 | 82272 | 906028 |  |  | 906028 |  | 906028 |  |  |  |  | 8337.6 | 0 |  |  |  |  | 720 | 0 | (ON) Once through No Cool Pond |  | ON | Open | Saline | Surface | Tampa Bay | Tampa Bay | OP | 1 | 2004 |  |  | OP |  |  |  |  | OP | 12 | 1967 | N | NG | CT | N/A | Electric Utility | 3 |  |  |  | 1C MB MG
18454 | FL | 7873 | H L Culbreath Bayside Power Station | 2015 | 10 | 2A | 2D | CS02 | Natural Gas Fired Combined Cycle | [6 empty] | 156 | 92970 | 91706 | 1016936 |  |  | 1016936 |  | 1016936 |  |  |  |  | 5696.344 | 0 |  |  |  |  | 744 | 0 | (ON) Once through No Cool Pond |  | ON | Open | Saline | Surface | Tampa Bay | Tampa Bay | OP | 1 | 2004 |  |  | OP |  |  |  |  | OP | 12 | 1967 | N | NG | CT | N/A | Electric Utility | 3 |  |  |  | 1C MB MG
18454 | FL | 7873 | H L Culbreath Bayside Power Station | 2015 | 11 | 2A | 2D | CS02 | Natural Gas Fired Combined Cycle | [6 empty] | 156 | 75932 | 74681 | 838003 |  |  | 838003 |  | 838003 |  |  |  |  | 6369.565 | 0 |  |  |  |  | 711 | 0 | (ON) Once through No Cool Pond |  | ON | Open | Saline | Surface | Tampa Bay | Tampa Bay | OP | 1 | 2004 |  |  | OP |  |  |  |  | OP | 12 | 1967 | N | NG | CT | N/A | Electric Utility | 3 |  |  |  | 1C MB MG
18454 | FL | 7873 | H L Culbreath Bayside Power Station | 2015 | 12 | 2A | 2D | CS02 | Natural Gas Fired Combined Cycle | [6 empty] | 156 | 45499 | 44487 | 494209 |  |  | 494209 |  | 494209 |  |  |  |  | 2034.445 | 0 |  |  |  |  | 486 | 0 | (ON) Once through No Cool Pond |  | ON | Open | Saline | Surface | Tampa Bay | Tampa Bay | OP | 1 | 2004 |  |  | OP |  |  |  |  | OP | 12 | 1967 | N | NG | CT | N/A | Electric Utility | 3 |  |  |  | 1C MB MG
18454 | FL | 7873 | H L Culbreath Bayside Power Station | 2015 | 1 | 2B | 2D | CS02 | Natural Gas Fired Combined Cycle | [6 empty] | 156 | 70931 | 69765 | 804696 |  |  | 804696 |  | 804696 |  |  |  |  | 7320.96 | 0 |  |  |  |  | 744 | 0 | (ON) Once through No Cool Pond |  | ON | Open | Saline | Surface | Tampa Bay | Tampa Bay | OP | 1 | 2004 |  |  | OP |  |  |  |  | OP | 12 | 1967 | N | NG | CT | N/A | Electric Utility | 3 |  |  |  | 1C MB MG
18454 | FL | 7873 | H L Culbreath Bayside Power Station | 2015 | 2 | 2B | 2D | CS02 | Natural Gas Fired Combined Cycle | [6 empty] | 156 | 35606 | 34756 | 404132 |  |  | 404132 |  | 404132 |  |  |  |  | 2475.069 | 0 |  |  |  |  | 531 | 0 | (ON) Once through No Cool Pond |  | ON | Open | Saline | Surface | Tampa Bay | Tampa Bay | OP | 1 | 2004 |  |  | OP |  |  |  |  | OP | 12 | 1967 | N | NG | CT | N/A | Electric Utility | 3 |  |  |  | 1C MB MG
18454 | FL | 7873 | H L Culbreath Bayside Power Station | 2015 | 3 | 2B | 2D | CS02 | Natural Gas Fired Combined Cycle | [6 empty] | 156 | 58560 | 57636 | 669417 |  |  | 669417 |  | 669417 |  |  |  |  | 2706.808 | 0 |  |  |  |  | 583 | 0 | (ON) Once through No Cool Pond |  | ON | Open | Saline | Surface | Tampa Bay | Tampa Bay | OP | 1 | 2004 |  |  | OP |  |  |  |  | OP | 12 | 1967 | N | NG | CT | N/A | Electric Utility | 3 |  |  |  | 1C MB MG
18454 | FL | 7873 | H L Culbreath Bayside Power Station | 2015 | 4 | 2B | 2D | CS02 | Natural Gas Fired Combined Cycle | [6 empty] | 156 | 71705 | 70647 | 832458 |  |  | 832458 |  | 832458 |  |  |  |  | 5652.883 | 0 |  |  |  |  | 720 | 0 | (ON) Once through No Cool Pond |  | ON | Open | Saline | Surface | Tampa Bay | Tampa Bay | OP | 1 | 2004 |  |  | OP |  |  |  |  | OP | 12 | 1967 | N | NG | CT | N/A | Electric Utility | 3 |  |  |  | 1C MB MG
18454 | FL | 7873 | H L Culbreath Bayside Power Station | 2015 | 5 | 2B | 2D | CS02 | Natural Gas Fired Combined Cycle | [6 empty] | 156 | 82873 | 81686 | 949066 |  |  | 949066 |  | 949066 |  |  |  |  | 8727.12 | 0 |  |  |  |  | 744 | 0 | (ON) Once through No Cool Pond |  | ON | Open | Saline | Surface | Tampa Bay | Tampa Bay | OP | 1 | 2004 |  |  | OP |  |  |  |  | OP | 12 | 1967 | N | NG | CT | N/A | Electric Utility | 3 |  |  |  | 1C MB MG
18454 | FL | 7873 | H L Culbreath Bayside Power Station | 2015 | 6 | 2B | 2D | CS02 | Natural Gas Fired Combined Cycle | [6 empty] | 156 | 81824 | 80704 | 925921 |  |  | 925921 |  | 925921 |  |  |  |  | 8337.6 | 0 |  |  |  |  | 720 | 0 | (ON) Once through No Cool Pond |  | ON | Open | Saline | Surface | Tampa Bay | Tampa Bay | OP | 1 | 2004 |  |  | OP |  |  |  |  | OP | 12 | 1967 | N | NG | CT | N/A | Electric Utility | 3 |  |  |  | 1C MB MG
18454 | FL | 7873 | H L Culbreath Bayside Power Station | 2015 | 7 | 2B | 2D | CS02 | Natural Gas Fired Combined Cycle | [6 empty] | 156 | 94026 | 92760 | 1073994 |  |  | 1073994 |  | 1073994 |  |  |  |  | 8466.72 | 0 |  |  |  |  | 744 | 0 | (ON) Once through No Cool Pond |  | ON | Open | Saline | Surface | Tampa Bay | Tampa Bay | OP | 1 | 2004 |  |  | OP |  |  |  |  | OP | 12 | 1967 | N | NG | CT | N/A | Electric Utility | 3 |  |  |  | 1C MB MG
18454 | FL | 7873 | H L Culbreath Bayside Power Station | 2015 | 8 | 2B | 2D | CS02 | Natural Gas Fired Combined Cycle | [6 empty] | 156 | 97553 | 96198 | 1105197 |  |  | 1105197 |  | 1105197 |  |  |  |  | 8615.52 | 0 |  |  |  |  | 744 | 0 | (ON) Once through No Cool Pond |  | ON | Open | Saline | Surface | Tampa Bay | Tampa Bay | OP | 1 | 2004 |  |  | OP |  |  |  |  | OP | 12 | 1967 | N | NG | CT | N/A | Electric Utility | 3 |  |  |  | 1C MB MG
18454 | FL | 7873 | H L Culbreath Bayside Power Station | 2015 | 9 | 2B | 2D | CS02 | Natural Gas Fired Combined Cycle | [6 empty] | 156 | 79011 | 77914 | 885707 |  |  | 885707 |  | 885707 |  |  |  |  | 8337.6 | 0 |  |  |  |  | 720 | 0 | (ON) Once through No Cool Pond |  | ON | Open | Saline | Surface | Tampa Bay | Tampa Bay | OP | 1 | 2004 |  |  | OP |  |  |  |  | OP | 12 | 1967 | N | NG | CT | N/A | Electric Utility | 3 |  |  |  | 1C MB MG
18454 | FL | 7873 | H L Culbreath Bayside Power Station | 2015 | 10 | 2B | 2D | CS02 | Natural Gas Fired Combined Cycle | [6 empty] | 156 | 91918 | 90668 | 1039334 |  |  | 1039334 |  | 1039334 |  |  |  |  | 5696.344 | 0 |  |  |  |  | 744 | 0 | (ON) Once through No Cool Pond |  | ON | Open | Saline | Surface | Tampa Bay | Tampa Bay | OP | 1 | 2004 |  |  | OP |  |  |  |  | OP | 12 | 1967 | N | NG | CT | N/A | Electric Utility | 3 |  |  |  | 1C MB MG
18454 | FL | 7873 | H L Culbreath Bayside Power Station | 2015 | 11 | 2B | 2D | CS02 | Natural Gas Fired Combined Cycle | [6 empty] | 156 | 77498 | 76221 | 882255 |  |  | 882255 |  | 882255 |  |  |  |  | 6369.565 | 0 |  |  |  |  | 711 | 0 | (ON) Once through No Cool Pond |  | ON | Open | Saline | Surface | Tampa Bay | Tampa Bay | OP | 1 | 2004 |  |  | OP |  |  |  |  | OP | 12 | 1967 | N | NG | CT | N/A | Electric Utility | 3 |  |  |  | 1C MB MG
18454 | FL | 7873 | H L Culbreath Bayside Power Station | 2015 | 12 | 2B | 2D | CS02 | Natural Gas Fired Combined Cycle | [6 empty] | 156 | 30199 | 29527 | 341932 |  |  | 341932 |  | 341932 |  |  |  |  | 2034.445 | 0 |  |  |  |  | 486 | 0 | (ON) Once through No Cool Pond |  | ON | Open | Saline | Surface | Tampa Bay | Tampa Bay | OP | 1 | 2004 |  |  | OP |  |  |  |  | OP | 12 | 1967 | N | NG | CT | N/A | Electric Utility | 3 |  |  |  | 1C MB MG
18454 | FL | 7873 | H L Culbreath Bayside Power Station | 2015 | 1 | 2C | 2D | CS02 | Natural Gas Fired Combined Cycle | [6 empty] | 156 | 57367 | 56424 | 637996 |  |  | 637996 |  | 637996 |  |  |  |  | 7320.96 | 0 |  |  |  |  | 744 | 0 | (ON) Once through No Cool Pond |  | ON | Open | Saline | Surface | Tampa Bay | Tampa Bay | OP | 1 | 2004 |  |  | OP |  |  |  |  | OP | 12 | 1967 | N | NG | CT | N/A | Electric Utility | 3 |  |  |  | 1C MB MG
18454 | FL | 7873 | H L Culbreath Bayside Power Station | 2015 | 2 | 2C | 2D | CS02 | Natural Gas Fired Combined Cycle | [6 empty] | 156 | 35342 | 34498 | 398563 |  |  | 398563 |  | 398563 |  |  |  |  | 2475.069 | 0 |  |  |  |  | 531 | 0 | (ON) Once through No Cool Pond |  | ON | Open | Saline | Surface | Tampa Bay | Tampa Bay | OP | 1 | 2004 |  |  | OP |  |  |  |  | OP | 12 | 1967 | N | NG | CT | N/A | Electric Utility | 3 |  |  |  | 1C MB MG
18454 | FL | 7873 | H L Culbreath Bayside Power Station | 2015 | 3 | 2C | 2D | CS02 | Natural Gas Fired Combined Cycle | [6 empty] | 156 | 59925 | 58979 | 671622 |  |  | 671622 |  | 671622 |  |  |  |  | 2706.808 | 0 |  |  |  |  | 583 | 0 | (ON) Once through No Cool Pond |  | ON | Open | Saline | Surface | Tampa Bay | Tampa Bay | OP | 1 | 2004 |  |  | OP |  |  |  |  | OP | 12 | 1967 | N | NG | CT | N/A | Electric Utility | 3 |  |  |  | 1C MB MG
18454 | FL | 7873 | H L Culbreath Bayside Power Station | 2015 | 4 | 2C | 2D | CS02 | Natural Gas Fired Combined Cycle | [6 empty] | 156 | 77805 | 76657 | 888814 |  |  | 888814 |  | 888814 |  |  |  |  | 5652.883 | 0 |  |  |  |  | 720 | 0 | (ON) Once through No Cool Pond |  | ON | Open | Saline | Surface | Tampa Bay | Tampa Bay | OP | 1 | 2004 |  |  | OP |  |  |  |  | OP | 12 | 1967 | N | NG | CT | N/A | Electric Utility | 3 |  |  |  | 1C MB MG
18454 | FL | 7873 | H L Culbreath Bayside Power Station | 2015 | 5 | 2C | 2D | CS02 | Natural Gas Fired Combined Cycle | [6 empty] | 156 | 76220 | 75128 | 851594 |  |  | 851594 |  | 851594 |  |  |  |  | 8727.12 | 0 |  |  |  |  | 744 | 0 | (ON) Once through No Cool Pond |  | ON | Open | Saline | Surface | Tampa Bay | Tampa Bay | OP | 1 | 2004 |  |  | OP |  |  |  |  | OP | 12 | 1967 | N | NG | CT | N/A | Electric Utility | 3 |  |  |  | 1C MB MG
18454 | FL | 7873 | H L Culbreath Bayside Power Station | 2015 | 6 | 2C | 2D | CS02 | Natural Gas Fired Combined Cycle | [6 empty] | 156 | 89844 | 88614 | 997938 |  |  | 997938 |  | 997938 |  |  |  |  | 8337.6 | 0 |  |  |  |  | 720 | 0 | (ON) Once through No Cool Pond |  | ON | Open | Saline | Surface | Tampa Bay | Tampa Bay | OP | 1 | 2004 |  |  | OP |  |  |  |  | OP | 12 | 1967 | N | NG | CT | N/A | Electric Utility | 3 |  |  |  | 1C MB MG
18454 | FL | 7873 | H L Culbreath Bayside Power Station | 2015 | 7 | 2C | 2D | CS02 | Natural Gas Fired Combined Cycle | [6 empty] | 156 | 89485 | 88280 | 1002166 |  |  | 1002166 |  | 1002166 |  |  |  |  | 8466.72 | 0 |  |  |  |  | 744 | 0 | (ON) Once through No Cool Pond |  | ON | Open | Saline | Surface | Tampa Bay | Tampa Bay | OP | 1 | 2004 |  |  | OP |  |  |  |  | OP | 12 | 1967 | N | NG | CT | N/A | Electric Utility | 3 |  |  |  | 1C MB MG
18454 | FL | 7873 | H L Culbreath Bayside Power Station | 2015 | 8 | 2C | 2D | CS02 | Natural Gas Fired Combined Cycle | [6 empty] | 156 | 87264 | 86052 | 970334 |  |  | 970334 |  | 970334 |  |  |  |  | 8615.52 | 0 |  |  |  |  | 744 | 0 | (ON) Once through No Cool Pond |  | ON | Open | Saline | Surface | Tampa Bay | Tampa Bay | OP | 1 | 2004 |  |  | OP |  |  |  |  | OP | 12 | 1967 | N | NG | CT | N/A | Electric Utility | 3 |  |  |  | 1C MB MG
18454 | FL | 7873 | H L Culbreath Bayside Power Station | 2015 | 9 | 2C | 2D | CS02 | Natural Gas Fired Combined Cycle | [6 empty] | 156 | 93927 | 92623 | 1041627 |  |  | 1041627 |  | 1041627 |  |  |  |  | 8337.6 | 0 |  |  |  |  | 720 | 0 | (ON) Once through No Cool Pond |  | ON | Open | Saline | Surface | Tampa Bay | Tampa Bay | OP | 1 | 2004 |  |  | OP |  |  |  |  | OP | 12 | 1967 | N | NG | CT | N/A | Electric Utility | 3 |  |  |  | 1C MB MG
18454 | FL | 7873 | H L Culbreath Bayside Power Station | 2015 | 10 | 2C | 2D | CS02 | Natural Gas Fired Combined Cycle | [6 empty] | 156 | 89536 | 88318 | 1000391 |  |  | 1000391 |  | 1000391 |  |  |  |  | 5696.344 | 0 |  |  |  |  | 744 | 0 | (ON) Once through No Cool Pond |  | ON | Open | Saline | Surface | Tampa Bay | Tampa Bay | OP | 1 | 2004 |  |  | OP |  |  |  |  | OP | 12 | 1967 | N | NG | CT | N/A | Electric Utility | 3 |  |  |  | 1C MB MG
18454 | FL | 7873 | H L Culbreath Bayside Power Station | 2015 | 11 | 2C | 2D | CS02 | Natural Gas Fired Combined Cycle | [6 empty] | 156 | 76563 | 75302 | 860341 |  |  | 860341 |  | 860341 |  |  |  |  | 6369.565 | 0 |  |  |  |  | 711 | 0 | (ON) Once through No Cool Pond |  | ON | Open | Saline | Surface | Tampa Bay | Tampa Bay | OP | 1 | 2004 |  |  | OP |  |  |  |  | OP | 12 | 1967 | N | NG | CT | N/A | Electric Utility | 3 |  |  |  | 1C MB MG
18454 | FL | 7873 | H L Culbreath Bayside Power Station | 2015 | 12 | 2C | 2D | CS02 | Natural Gas Fired Combined Cycle | [6 empty] | 156 | 31381 | 30683 | 347071 |  |  | 347071 |  | 347071 |  |  |  |  | 2034.445 | 0 |  |  |  |  | 486 | 0 | (ON) Once through No Cool Pond |  | ON | Open | Saline | Surface | Tampa Bay | Tampa Bay | OP | 1 | 2004 |  |  | OP |  |  |  |  | OP | 12 | 1967 | N | NG | CT | N/A | Electric Utility | 3 |  |  |  | 1C MB MG
18454 | FL | 7873 | H L Culbreath Bayside Power Station | 2015 | 1 | 2D | 2D | CS02 | Natural Gas Fired Combined Cycle | [6 empty] | 156 | 87186 | 85753 | 978533 |  |  | 978533 |  | 978533 |  |  |  |  | 7320.96 | 0 |  |  |  |  | 744 | 0 | (ON) Once through No Cool Pond |  | ON | Open | Saline | Surface | Tampa Bay | Tampa Bay | OP | 1 | 2004 |  |  | OP |  |  |  |  | OP | 12 | 1967 | N | NG | CT | N/A | Electric Utility | 3 |  |  |  | 1C MB MG
18454 | FL | 7873 | H L Culbreath Bayside Power Station | 2015 | 2 | 2D | 2D | CS02 | Natural Gas Fired Combined Cycle | [6 empty] | 156 | 23274 | 22718 | 253868 |  |  | 253868 |  | 253868 |  |  |  |  | 2475.069 | 0 |  |  |  |  | 531 | 0 | (ON) Once through No Cool Pond |  | ON | Open | Saline | Surface | Tampa Bay | Tampa Bay | OP | 1 | 2004 |  |  | OP |  |  |  |  | OP | 12 | 1967 | N | NG | CT | N/A | Electric Utility | 3 |  |  |  | 1C MB MG
18454 | FL | 7873 | H L Culbreath Bayside Power Station | 2015 | 3 | 2D | 2D | CS02 | Natural Gas Fired Combined Cycle | [6 empty] | 156 | 72566 | 71421 | 809645 |  |  | 809645 |  | 809645 |  |  |  |  | 2706.808 | 0 |  |  |  |  | 583 | 0 | (ON) Once through No Cool Pond |  | ON | Open | Saline | Surface | Tampa Bay | Tampa Bay | OP | 1 | 2004 |  |  | OP |  |  |  |  | OP | 12 | 1967 | N | NG | CT | N/A | Electric Utility | 3 |  |  |  | 1C MB MG
18454 | FL | 7873 | H L Culbreath Bayside Power Station | 2015 | 4 | 2D | 2D | CS02 | Natural Gas Fired Combined Cycle | [6 empty] | 156 | 90855 | 89515 | 1044444 |  |  | 1044444 |  | 1044444 |  |  |  |  | 5652.883 | 0 |  |  |  |  | 720 | 0 | (ON) Once through No Cool Pond |  | ON | Open | Saline | Surface | Tampa Bay | Tampa Bay | OP | 1 | 2004 |  |  | OP |  |  |  |  | OP | 12 | 1967 | N | NG | CT | N/A | Electric Utility | 3 |  |  |  | 1C MB MG
18454 | FL | 7873 | H L Culbreath Bayside Power Station | 2015 | 5 | 2D | 2D | CS02 | Natural Gas Fired Combined Cycle | [6 empty] | 156 | 87761 | 86504 | 985314 |  |  | 985314 |  | 985314 |  |  |  |  | 8727.12 | 0 |  |  |  |  | 744 | 0 | (ON) Once through No Cool Pond |  | ON | Open | Saline | Surface | Tampa Bay | Tampa Bay | OP | 1 | 2004 |  |  | OP |  |  |  |  | OP | 12 | 1967 | N | NG | CT | N/A | Electric Utility | 3 |  |  |  | 1C MB MG
18454 | FL | 7873 | H L Culbreath Bayside Power Station | 2015 | 6 | 2D | 2D | CS02 | Natural Gas Fired Combined Cycle | [6 empty] | 156 | 89956 | 88724 | 1004767 |  |  | 1004767 |  | 1004767 |  |  |  |  | 8337.6 | 0 |  |  |  |  | 720 | 0 | (ON) Once through No Cool Pond |  | ON | Open | Saline | Surface | Tampa Bay | Tampa Bay | OP | 1 | 2004 |  |  | OP |  |  |  |  | OP | 12 | 1967 | N | NG | CT | N/A | Electric Utility | 3 |  |  |  | 1C MB MG
18454 | FL | 7873 | H L Culbreath Bayside Power Station | 2015 | 7 | 2D | 2D | CS02 | Natural Gas Fired Combined Cycle | [6 empty] | 156 | 99037 | 97704 | 1113419 |  |  | 1113419 |  | 1113419 |  |  |  |  | 8466.72 | 0 |  |  |  |  | 744 | 0 | (ON) Once through No Cool Pond |  | ON | Open | Saline | Surface | Tampa Bay | Tampa Bay | OP | 1 | 2004 |  |  | OP |  |  |  |  | OP | 12 | 1967 | N | NG | CT | N/A | Electric Utility | 3 |  |  |  | 1C MB MG
18454 | FL | 7873 | H L Culbreath Bayside Power Station | 2015 | 8 | 2D | 2D | CS02 | Natural Gas Fired Combined Cycle | [6 empty] | 156 | 77298 | 76224 | 855811 |  |  | 855811 |  | 855811 |  |  |  |  | 8615.52 | 0 |  |  |  |  | 744 | 0 | (ON) Once through No Cool Pond |  | ON | Open | Saline | Surface | Tampa Bay | Tampa Bay | OP | 1 | 2004 |  |  | OP |  |  |  |  | OP | 12 | 1967 | N | NG | CT | N/A | Electric Utility | 3 |  |  |  | 1C MB MG
18454 | FL | 7873 | H L Culbreath Bayside Power Station | 2015 | 9 | 2D | 2D | CS02 | Natural Gas Fired Combined Cycle | [6 empty] | 156 | 78230 | 77144 | 859552 |  |  | 859552 |  | 859552 |  |  |  |  | 8337.6 | 0 |  |  |  |  | 720 | 0 | (ON) Once through No Cool Pond |  | ON | Open | Saline | Surface | Tampa Bay | Tampa Bay | OP | 1 | 2004 |  |  | OP |  |  |  |  | OP | 12 | 1967 | N | NG | CT | N/A | Electric Utility | 3 |  |  |  | 1C MB MG
18454 | FL | 7873 | H L Culbreath Bayside Power Station | 2015 | 10 | 2D | 2D | CS02 | Natural Gas Fired Combined Cycle | [6 empty] | 156 | 94082 | 92802 | 1046376 |  |  | 1046376 |  | 1046376 |  |  |  |  | 5696.344 | 0 |  |  |  |  | 744 | 0 | (ON) Once through No Cool Pond |  | ON | Open | Saline | Surface | Tampa Bay | Tampa Bay | OP | 1 | 2004 |  |  | OP |  |  |  |  | OP | 12 | 1967 | N | NG | CT | N/A | Electric Utility | 3 |  |  |  | 1C MB MG
18454 | FL | 7873 | H L Culbreath Bayside Power Station | 2015 | 11 | 2D | 2D | CS02 | Natural Gas Fired Combined Cycle | [6 empty] | 156 | 77215 | 75943 | 865677 |  |  | 865677 |  | 865677 |  |  |  |  | 6369.565 | 0 |  |  |  |  | 711 | 0 | (ON) Once through No Cool Pond |  | ON | Open | Saline | Surface | Tampa Bay | Tampa Bay | OP | 1 | 2004 |  |  | OP |  |  |  |  | OP | 12 | 1967 | N | NG | CT | N/A | Electric Utility | 3 |  |  |  | 1C MB MG
18454 | FL | 7873 | H L Culbreath Bayside Power Station | 2015 | 12 | 2D | 2D | CS02 | Natural Gas Fired Combined Cycle | [6 empty] | 156 | 39122 | 38252 | 440485 |  |  | 440485 |  | 440485 |  |  |  |  | 2034.445 | 0 |  |  |  |  | 486 | 0 | (ON) Once through No Cool Pond |  | ON | Open | Saline | Surface | Tampa Bay | Tampa Bay | OP | 1 | 2004 |  |  | OP |  |  |  |  | OP | 12 | 1967 | N | NG | CT | N/A | Electric Utility | 3 |  |  |  | 1C MB MG
18454 | FL | 7873 | H L Culbreath Bayside Power Station | 2015 | 1 | 2ST | 2D | CS02 | Natural Gas Fired Combined Cycle | 305 | 144503 | 142128 | [6 empty] | 0 | 0 |  |  |  | 0 |  |  |  |  | 7320.96 | 0 |  |  |  |  | 744 | 0 | (ON) Once through No Cool Pond |  | ON | Open | Saline | Surface | Tampa Bay | Tampa Bay | OP | 10 | 1967 |  |  | OP |  |  |  |  | OP | 12 | 1967 | N | NG | CA | N | Electric Utility | 3 |  |  |  | 1C MB MG
18454 | FL | 7873 | H L Culbreath Bayside Power Station | 2015 | 2 | 2ST | 2D | CS02 | Natural Gas Fired Combined Cycle | 305 | 63941 | 62414 | [6 empty] | 0 | 0 |  |  |  | 0 |  |  |  |  | 2475.069 | 0 |  |  |  |  | 531 | 0 | (ON) Once through No Cool Pond |  | ON | Open | Saline | Surface | Tampa Bay | Tampa Bay | OP | 10 | 1967 |  |  | OP |  |  |  |  | OP | 12 | 1967 | N | NG | CA | N | Electric Utility | 3 |  |  |  | 1C MB MG
18454 | FL | 7873 | H L Culbreath Bayside Power Station | 2015 | 3 | 2ST | 2D | CS02 | Natural Gas Fired Combined Cycle | 305 | 125288 | 123311 | [6 empty] | 0 | 0 |  |  |  | 0 |  |  |  |  | 2706.808 | 0 |  |  |  |  | 583 | 0 | (ON) Once through No Cool Pond |  | ON | Open | Saline | Surface | Tampa Bay | Tampa Bay | OP | 10 | 1967 |  |  | OP |  |  |  |  | OP | 12 | 1967 | N | NG | CA | N | Electric Utility | 3 |  |  |  | 1C MB MG
18454 | FL | 7873 | H L Culbreath Bayside Power Station | 2015 | 4 | 2ST | 2D | CS02 | Natural Gas Fired Combined Cycle | 305 | 167658 | 165184 | [6 empty] | 0 | 0 |  |  |  | 0 |  |  |  |  | 5652.883 | 0 |  |  |  |  | 720 | 0 | (ON) Once through No Cool Pond |  | ON | Open | Saline | Surface | Tampa Bay | Tampa Bay | OP | 10 | 1967 |  |  | OP |  |  |  |  | OP | 12 | 1967 | N | NG | CA | N | Electric Utility | 3 |  |  |  | 1C MB MG
18454 | FL | 7873 | H L Culbreath Bayside Power Station | 2015 | 5 | 2ST | 2D | CS02 | Natural Gas Fired Combined Cycle | 305 | 167846 | 165441 | [6 empty] | 0 | 0 |  |  |  | 0 |  |  |  |  | 8727.12 | 0 |  |  |  |  | 744 | 0 | (ON) Once through No Cool Pond |  | ON | Open | Saline | Surface | Tampa Bay | Tampa Bay | OP | 10 | 1967 |  |  | OP |  |  |  |  | OP | 12 | 1967 | N | NG | CA | N | Electric Utility | 3 |  |  |  | 1C MB MG
18454 | FL | 7873 | H L Culbreath Bayside Power Station | 2015 | 6 | 2ST | 2D | CS02 | Natural Gas Fired Combined Cycle | 305 | 178927 | 176478 | [6 empty] | 0 | 0 |  |  |  | 0 |  |  |  |  | 8337.6 | 0 |  |  |  |  | 720 | 0 | (ON) Once through No Cool Pond |  | ON | Open | Saline | Surface | Tampa Bay | Tampa Bay | OP | 10 | 1967 |  |  | OP |  |  |  |  | OP | 12 | 1967 | N | NG | CA | N | Electric Utility | 3 |  |  |  | 1C MB MG
18454 | FL | 7873 | H L Culbreath Bayside Power Station | 2015 | 7 | 2ST | 2D | CS02 | Natural Gas Fired Combined Cycle | 305 | 200457 | 197760 | [6 empty] | 0 | 0 |  |  |  | 0 |  |  |  |  | 8466.72 | 0 |  |  |  |  | 744 | 0 | (ON) Once through No Cool Pond |  | ON | Open | Saline | Surface | Tampa Bay | Tampa Bay | OP | 10 | 1967 |  |  | OP |  |  |  |  | OP | 12 | 1967 | N | NG | CA | N | Electric Utility | 3 |  |  |  | 1C MB MG
18454 | FL | 7873 | H L Culbreath Bayside Power Station | 2015 | 8 | 2ST | 2D | CS02 | Natural Gas Fired Combined Cycle | 305 | 191906 | 189239 | [6 empty] | 0 | 0 |  |  |  | 0 |  |  |  |  | 8615.52 | 0 |  |  |  |  | 744 | 0 | (ON) Once through No Cool Pond |  | ON | Open | Saline | Surface | Tampa Bay | Tampa Bay | OP | 10 | 1967 |  |  | OP |  |  |  |  | OP | 12 | 1967 | N | NG | CA | N | Electric Utility | 3 |  |  |  | 1C MB MG
18454 | FL | 7873 | H L Culbreath Bayside Power Station | 2015 | 9 | 2ST | 2D | CS02 | Natural Gas Fired Combined Cycle | 305 | 180197 | 177694 | [6 empty] | 0 | 0 |  |  |  | 0 |  |  |  |  | 8337.6 | 0 |  |  |  |  | 720 | 0 | (ON) Once through No Cool Pond |  | ON | Open | Saline | Surface | Tampa Bay | Tampa Bay | OP | 10 | 1967 |  |  | OP |  |  |  |  | OP | 12 | 1967 | N | NG | CA | N | Electric Utility | 3 |  |  |  | 1C MB MG
18454 | FL | 7873 | H L Culbreath Bayside Power Station | 2015 | 10 | 2ST | 2D | CS02 | Natural Gas Fired Combined Cycle | 305 | 198179 | 195484 | [6 empty] | 0 | 0 |  |  |  | 0 |  |  |  |  | 5696.344 | 0 |  |  |  |  | 744 | 0 | (ON) Once through No Cool Pond |  | ON | Open | Saline | Surface | Tampa Bay | Tampa Bay | OP | 10 | 1967 |  |  | OP |  |  |  |  | OP | 12 | 1967 | N | NG | CA | N | Electric Utility | 3 |  |  |  | 1C MB MG
18454 | FL | 7873 | H L Culbreath Bayside Power Station | 2015 | 11 | 2ST | 2D | CS02 | Natural Gas Fired Combined Cycle | 305 | 166337 | 163597 | [6 empty] | 0 | 0 |  |  |  | 0 |  |  |  |  | 6369.565 | 0 |  |  |  |  | 711 | 0 | (ON) Once through No Cool Pond |  | ON | Open | Saline | Surface | Tampa Bay | Tampa Bay | OP | 10 | 1967 |  |  | OP |  |  |  |  | OP | 12 | 1967 | N | NG | CA | N | Electric Utility | 3 |  |  |  | 1C MB MG
18454 | FL | 7873 | H L Culbreath Bayside Power Station | 2015 | 12 | 2ST | 2D | CS02 | Natural Gas Fired Combined Cycle | 305 | 76156 | 74462 | [6 empty] | 0 | 0 |  |  |  | 0 |  |  |  |  | 2034.445 | 0 |  |  |  |  | 486 | 0 | (ON) Once through No Cool Pond |  | ON | Open | Saline | Surface | Tampa Bay | Tampa Bay | OP | 10 | 1967 |  |  | OP |  |  |  |  | OP | 12 | 1967 | N | NG | CA | N | Electric Utility | 3 |  |  |  | 1C MB MG
17650 | AL | 7897 | E B Harris Electric Generating Plant | 2015 | 1 | CT1A | 1A | PLANT | Natural Gas Fired Combined Cycle | [6 empty] | 638 | 115292 | 114557 | 1225587 |  |  | 1225587 |  | 1225587 |  |  |  |  | 156.317 | 103.702 |  |  |  |  | 744 |  |  |  | RI | [5 empty] | OP | 6 | 2003 |  |  | OP | 6 | 2003 | 6 | 2033 |  |  |  | N | NG | CT | N/A | IPP Non-CHP | 1 |  |  |  | Complex
17650 | AL | 7897 | E B Harris Electric Generating Plant | 2015 | 2 | CT1A | 1A | PLANT | Natural Gas Fired Combined Cycle | [6 empty] | 638 | 101208 | 100592 | 1064102 |  |  | 1064102 |  | 1064102 |  |  |  |  | 135.051 | 92.562 |  |  |  |  | 627 |  |  |  | RI | [5 empty] | OP | 6 | 2003 |  |  | OP | 6 | 2003 | 6 | 2033 |  |  |  | N | NG | CT | N/A | IPP Non-CHP | 1 |  |  |  | Complex
17650 | AL | 7897 | E B Harris Electric Generating Plant | 2015 | 3 | CT1A | 1A | PLANT | Natural Gas Fired Combined Cycle | [6 empty] | 638 | 108343 | 107625 | 1182719 |  |  | 1182719 |  | 1182719 |  |  |  |  | 195.883 | 147.458 |  |  |  |  | 729 |  |  |  | RI | [5 empty] | OP | 6 | 2003 |  |  | OP | 6 | 2003 | 6 | 2033 |  |  |  | N | NG | CT | N/A | IPP Non-CHP | 1 |  |  |  | Complex
17650 | AL | 7897 | E B Harris Electric Generating Plant | 2015 | 4 | CT1A | 1A | PLANT | Natural Gas Fired Combined Cycle | [6 empty] | 638 | 67291 | 66835 | 752175 |  |  | 752175 |  | 752175 |  |  |  |  | 126.431 | 40.847 |  |  |  |  | 466 |  |  |  | RI | [5 empty] | OP | 6 | 2003 |  |  | OP | 6 | 2003 | 6 | 2033 |  |  |  | N | NG | CT | N/A | IPP Non-CHP | 1 |  |  |  | Complex
17650 | AL | 7897 | E B Harris Electric Generating Plant | 2015 | 5 | CT1A | 1A | PLANT | Natural Gas Fired Combined Cycle | [6 empty] | 638 | 108752 | 108059 | 1175265 |  |  | 1175265 |  | 1175265 |  |  |  |  | 217.08 | 166.399 |  |  |  |  | 710 |  |  |  | RI | [5 empty] | OP | 6 | 2003 |  |  | OP | 6 | 2003 | 6 | 2033 |  |  |  | N | NG | CT | N/A | IPP Non-CHP | 1 |  |  |  | Complex
17650 | AL | 7897 | E B Harris Electric Generating Plant | 2015 | 6 | CT1A | 1A | PLANT | Natural Gas Fired Combined Cycle | [6 empty] | 638 | 100959 | 100287 | 1117859 |  |  | 1117859 |  | 1117859 |  |  |  |  | 209.347 | 160.284 |  |  |  |  | 686 |  |  |  | RI | [5 empty] | OP | 6 | 2003 |  |  | OP | 6 | 2003 | 6 | 2033 |  |  |  | N | NG | CT | N/A | IPP Non-CHP | 1 |  |  |  | Complex
17650 | AL | 7897 | E B Harris Electric Generating Plant | 2015 | 7 | CT1A | 1A | PLANT | Natural Gas Fired Combined Cycle | [6 empty] | 638 | 104905 | 104213 | 1153739 |  |  | 1153739 |  | 1153739 |  |  |  |  | 240.868 | 184.028 |  |  |  |  | 703 |  |  |  | RI | [5 empty] | OP | 6 | 2003 |  |  | OP | 6 | 2003 | 6 | 2033 |  |  |  | N | NG | CT | N/A | IPP Non-CHP | 1 |  |  |  | Complex
17650 | AL | 7897 | E B Harris Electric Generating Plant | 2015 | 8 | CT1A | 1A | PLANT | Natural Gas Fired Combined Cycle | [6 empty] | 638 | 113424 | 112680 | 1243900 |  |  | 1243900 |  | 1243900 |  |  |  |  | 244.697 | 187.696 |  |  |  |  | 744 |  |  |  | RI | [5 empty] | OP | 6 | 2003 |  |  | OP | 6 | 2003 | 6 | 2033 |  |  |  | N | NG | CT | N/A | IPP Non-CHP | 1 |  |  |  | Complex
17650 | AL | 7897 | E B Harris Electric Generating Plant | 2015 | 9 | CT1A | 1A | PLANT | Natural Gas Fired Combined Cycle | [6 empty] | 638 | 113256 | 112541 | 1236077 |  |  | 1236077 |  | 1236077 |  |  |  |  | 229.743 | 174.079 |  |  |  |  | 720 |  |  |  | RI | [5 empty] | OP | 6 | 2003 |  |  | OP | 6 | 2003 | 6 | 2033 |  |  |  | N | NG | CT | N/A | IPP Non-CHP | 1 |  |  |  | Complex
17650 | AL | 7897 | E B Harris Electric Generating Plant | 2015 | 10 | CT1A | 1A | PLANT | Natural Gas Fired Combined Cycle | [6 empty] | 638 | 102516 | 101893 | 1106900 |  |  | 1106900 |  | 1106900 |  |  |  |  | 162.827 | 121.997 |  |  |  |  | 633 |  |  |  | RI | [5 empty] | OP | 6 | 2003 |  |  | OP | 6 | 2003 | 6 | 2033 |  |  |  | N | NG | CT | N/A | IPP Non-CHP | 1 |  |  |  | Complex
17650 | AL | 7897 | E B Harris Electric Generating Plant | 2015 | 11 | CT1A | 1A | PLANT | Natural Gas Fired Combined Cycle | [6 empty] | 638 | 121642 | 120921 | 1308904 |  |  | 1308904 |  | 1308904 |  |  |  |  | 176.788 | 130.988 |  |  |  |  | 720 |  |  |  | RI | [5 empty] | OP | 6 | 2003 |  |  | OP | 6 | 2003 | 6 | 2033 |  |  |  | N | NG | CT | N/A | IPP Non-CHP | 1 |  |  |  | Complex
17650 | AL | 7897 | E B Harris Electric Generating Plant | 2015 | 12 | CT1A | 1A | PLANT | Natural Gas Fired Combined Cycle | [6 empty] | 638 | 119550 | 118815 | 1259078 |  |  | 1259078 |  | 1259078 |  |  |  |  | 170.043 | 115.216 |  |  |  |  | 744 |  |  |  | RI | [5 empty] | OP | 6 | 2003 |  |  | OP | 6 | 2003 | 6 | 2033 |  |  |  | N | NG | CT | N/A | IPP Non-CHP | 1 |  |  |  | Complex
17650 | AL | 7897 | E B Harris Electric Generating Plant | 2015 | 1 | CT1B | 1A | PLANT | Natural Gas Fired Combined Cycle | [7 empty] | 114614 | 113886 | 1212128 |  |  | 1212128 |  | 1212128 |  |  |  |  | 156.317 | 103.702 |  |  |  |  | 744 |  |  |  | RI | [5 empty] | OP | 6 | 2003 |  |  | OP | 6 | 2003 | 6 | 2033 |  |  |  | N | NG | CT | N/A | IPP Non-CHP | 1 |  |  |  | Complex
17650 | AL | 7897 | E B Harris Electric Generating Plant | 2015 | 2 | CT1B | 1A | PLANT | Natural Gas Fired Combined Cycle | [7 empty] | 101606 | 100991 | 1062263 |  |  | 1062263 |  | 1062263 |  |  |  |  | 135.051 | 92.562 |  |  |  |  | 627 |  |  |  | RI | [5 empty] | OP | 6 | 2003 |  |  | OP | 6 | 2003 | 6 | 2033 |  |  |  | N | NG | CT | N/A | IPP Non-CHP | 1 |  |  |  | Complex
17650 | AL | 7897 | E B Harris Electric Generating Plant | 2015 | 3 | CT1B | 1A | PLANT | Natural Gas Fired Combined Cycle | [7 empty] | 102281 | 101606 | 1111239 |  |  | 1111239 |  | 1111239 |  |  |  |  | 195.883 | 147.458 |  |  |  |  | 729 |  |  |  | RI | [5 empty] | OP | 6 | 2003 |  |  | OP | 6 | 2003 | 6 | 2033 |  |  |  | N | NG | CT | N/A | IPP Non-CHP | 1 |  |  |  | Complex
17650 | AL | 7897 | E B Harris Electric Generating Plant | 2015 | 4 | CT1B | 1A | PLANT | Natural Gas Fired Combined Cycle | [7 empty] | 67193 | 66744 | 744600 |  |  | 744600 |  | 744600 |  |  |  |  | 126.431 | 40.847 |  |  |  |  | 466 |  |  |  | RI | [5 empty] | OP | 6 | 2003 |  |  | OP | 6 | 2003 | 6 | 2033 |  |  |  | N | NG | CT | N/A | IPP Non-CHP | 1 |  |  |  | Complex
17650 | AL | 7897 | E B Harris Electric Generating Plant | 2015 | 5 | CT1B | 1A | PLANT | Natural Gas Fired Combined Cycle | [7 empty] | 110015 | 109319 | 1179054 |  |  | 1179054 |  | 1179054 |  |  |  |  | 217.08 | 166.399 |  |  |  |  | 710 |  |  |  | RI | [5 empty] | OP | 6 | 2003 |  |  | OP | 6 | 2003 | 6 | 2033 |  |  |  | N | NG | CT | N/A | IPP Non-CHP | 1 |  |  |  | Complex
17650 | AL | 7897 | E B Harris Electric Generating Plant | 2015 | 6 | CT1B | 1A | PLANT | Natural Gas Fired Combined Cycle | [7 empty] | 100239 | 99576 | 1103334 |  |  | 1103334 |  | 1103334 |  |  |  |  | 209.347 | 160.284 |  |  |  |  | 686 |  |  |  | RI | [5 empty] | OP | 6 | 2003 |  |  | OP | 6 | 2003 | 6 | 2033 |  |  |  | N | NG | CT | N/A | IPP Non-CHP | 1 |  |  |  | Complex
17650 | AL | 7897 | E B Harris Electric Generating Plant | 2015 | 7 | CT1B | 1A | PLANT | Natural Gas Fired Combined Cycle | [7 empty] | 105356 | 104664 | 1151602 |  |  | 1151602 |  | 1151602 |  |  |  |  | 240.868 | 184.028 |  |  |  |  | 703 |  |  |  | RI | [5 empty] | OP | 6 | 2003 |  |  | OP | 6 | 2003 | 6 | 2033 |  |  |  | N | NG | CT | N/A | IPP Non-CHP | 1 |  |  |  | Complex
17650 | AL | 7897 | E B Harris Electric Generating Plant | 2015 | 8 | CT1B | 1A | PLANT | Natural Gas Fired Combined Cycle | [7 empty] | 114008 | 113264 | 1242397 |  |  | 1242397 |  | 1242397 |  |  |  |  | 244.697 | 187.696 |  |  |  |  | 744 |  |  |  | RI | [5 empty] | OP | 6 | 2003 |  |  | OP | 6 | 2003 | 6 | 2033 |  |  |  | N | NG | CT | N/A | IPP Non-CHP | 1 |  |  |  | Complex
17650 | AL | 7897 | E B Harris Electric Generating Plant | 2015 | 9 | CT1B | 1A | PLANT | Natural Gas Fired Combined Cycle | [7 empty] | 113022 | 112313 | 1225789 |  |  | 1225789 |  | 1225789 |  |  |  |  | 229.743 | 174.079 |  |  |  |  | 720 |  |  |  | RI | [5 empty] | OP | 6 | 2003 |  |  | OP | 6 | 2003 | 6 | 2033 |  |  |  | N | NG | CT | N/A | IPP Non-CHP | 1 |  |  |  | Complex
17650 | AL | 7897 | E B Harris Electric Generating Plant | 2015 | 10 | CT1B | 1A | PLANT | Natural Gas Fired Combined Cycle | [7 empty] | 103283 | 102660 | 1106855 |  |  | 1106855 |  | 1106855 |  |  |  |  | 162.827 | 121.997 |  |  |  |  | 633 |  |  |  | RI | [5 empty] | OP | 6 | 2003 |  |  | OP | 6 | 2003 | 6 | 2033 |  |  |  | N | NG | CT | N/A | IPP Non-CHP | 1 |  |  |  | Complex
17650 | AL | 7897 | E B Harris Electric Generating Plant | 2015 | 11 | CT1B | 1A | PLANT | Natural Gas Fired Combined Cycle | [7 empty] | 122602 | 121881 | 1309103 |  |  | 1309103 |  | 1309103 |  |  |  |  | 176.788 | 130.988 |  |  |  |  | 720 |  |  |  | RI | [5 empty] | OP | 6 | 2003 |  |  | OP | 6 | 2003 | 6 | 2033 |  |  |  | N | NG | CT | N/A | IPP Non-CHP | 1 |  |  |  | Complex
17650 | AL | 7897 | E B Harris Electric Generating Plant | 2015 | 12 | CT1B | 1A | PLANT | Natural Gas Fired Combined Cycle | [7 empty] | 120350 | 119615 | 1257391 |  |  | 1257391 |  | 1257391 |  |  |  |  | 170.043 | 115.216 |  |  |  |  | 744 |  |  |  | RI | [5 empty] | OP | 6 | 2003 |  |  | OP | 6 | 2003 | 6 | 2033 |  |  |  | N | NG | CT | N/A | IPP Non-CHP | 1 |  |  |  | Complex
17650 | AL | 7897 | E B Harris Electric Generating Plant | 2015 | 1 | ST1 | 1A | PLANT | Natural Gas Fired Combined Cycle |  | 138348 | 132802 | [6 empty] | 48008 | 48008 |  |  |  | 48008 |  |  |  |  | 156.317 | 103.702 |  |  |  |  | 744 |  |  |  | RI | [5 empty] | OP | 6 | 2003 |  |  | OP | 6 | 2003 | 6 | 2033 |  |  |  | N | NG | CA | Y | IPP Non-CHP | 1 |  |  |  | Complex
17650 | AL | 7897 | E B Harris Electric Generating Plant | 2015 | 2 | ST1 | 1A | PLANT | Natural Gas Fired Combined Cycle |  | 120945 | 116167 | [6 empty] | 45248 | 45248 |  |  |  | 45248 |  |  |  |  | 135.051 | 92.562 |  |  |  |  | 627 |  |  |  | RI | [5 empty] | OP | 6 | 2003 |  |  | OP | 6 | 2003 | 6 | 2033 |  |  |  | N | NG | CA | Y | IPP Non-CHP | 1 |  |  |  | Complex
17650 | AL | 7897 | E B Harris Electric Generating Plant | 2015 | 3 | ST1 | 1A | PLANT | Natural Gas Fired Combined Cycle |  | 151794 | 145775 | [6 empty] | 119978 | 119978 |  |  |  | 119978 |  |  |  |  | 195.883 | 147.458 |  |  |  |  | 729 |  |  |  | RI | [5 empty] | OP | 6 | 2003 |  |  | OP | 6 | 2003 | 6 | 2033 |  |  |  | N | NG | CA | Y | IPP Non-CHP | 1 |  |  |  | Complex
17650 | AL | 7897 | E B Harris Electric Generating Plant | 2015 | 4 | ST1 | 1A | PLANT | Natural Gas Fired Combined Cycle |  | 96352 | 92563 | [6 empty] | 73909 | 73909 |  |  |  | 73909 |  |  |  |  | 126.431 | 40.847 |  |  |  |  | 466 |  |  |  | RI | [5 empty] | OP | 6 | 2003 |  |  | OP | 6 | 2003 | 6 | 2033 |  |  |  | N | NG | CA | Y | IPP Non-CHP | 1 |  |  |  | Complex
17650 | AL | 7897 | E B Harris Electric Generating Plant | 2015 | 5 | ST1 | 1A | PLANT | Natural Gas Fired Combined Cycle |  | 169350 | 162839 | [6 empty] | 180344 | 180344 |  |  |  | 180344 |  |  |  |  | 217.08 | 166.399 |  |  |  |  | 710 |  |  |  | RI | [5 empty] | OP | 6 | 2003 |  |  | OP | 6 | 2003 | 6 | 2033 |  |  |  | N | NG | CA | Y | IPP Non-CHP | 1 |  |  |  | Complex
17650 | AL | 7897 | E B Harris Electric Generating Plant | 2015 | 6 | ST1 | 1A | PLANT | Natural Gas Fired Combined Cycle |  | 160514 | 154208 | [6 empty] | 181936 | 181936 |  |  |  | 181936 |  |  |  |  | 209.347 | 160.284 |  |  |  |  | 686 |  |  |  | RI | [5 empty] | OP | 6 | 2003 |  |  | OP | 6 | 2003 | 6 | 2033 |  |  |  | N | NG | CA | Y | IPP Non-CHP | 1 |  |  |  | Complex
17650 | AL | 7897 | E B Harris Electric Generating Plant | 2015 | 7 | ST1 | 1A | PLANT | Natural Gas Fired Combined Cycle |  | 163345 | 156884 | [6 empty] | 176234 | 176234 |  |  |  | 176234 |  |  |  |  | 240.868 | 184.028 |  |  |  |  | 703 |  |  |  | RI | [5 empty] | OP | 6 | 2003 |  |  | OP | 6 | 2003 | 6 | 2033 |  |  |  | N | NG | CA | Y | IPP Non-CHP | 1 |  |  |  | Complex
17650 | AL | 7897 | E B Harris Electric Generating Plant | 2015 | 8 | ST1 | 1A | PLANT | Natural Gas Fired Combined Cycle |  | 176027 | 169075 | [6 empty] | 186563 | 186563 |  |  |  | 186563 |  |  |  |  | 244.697 | 187.696 |  |  |  |  | 744 |  |  |  | RI | [5 empty] | OP | 6 | 2003 |  |  | OP | 6 | 2003 | 6 | 2033 |  |  |  | N | NG | CA | Y | IPP Non-CHP | 1 |  |  |  | Complex
17650 | AL | 7897 | E B Harris Electric Generating Plant | 2015 | 9 | ST1 | 1A | PLANT | Natural Gas Fired Combined Cycle |  | 174190 | 167536 | [6 empty] | 182992 | 182992 |  |  |  | 182992 |  |  |  |  | 229.743 | 174.079 |  |  |  |  | 720 |  |  |  | RI | [5 empty] | OP | 6 | 2003 |  |  | OP | 6 | 2003 | 6 | 2033 |  |  |  | N | NG | CA | Y | IPP Non-CHP | 1 |  |  |  | Complex
17650 | AL | 7897 | E B Harris Electric Generating Plant | 2015 | 10 | ST1 | 1A | PLANT | Natural Gas Fired Combined Cycle |  | 151951 | 146319 | [6 empty] | 142086 | 142086 |  |  |  | 142086 |  |  |  |  | 162.827 | 121.997 |  |  |  |  | 633 |  |  |  | RI | [5 empty] | OP | 6 | 2003 |  |  | OP | 6 | 2003 | 6 | 2033 |  |  |  | N | NG | CA | Y | IPP Non-CHP | 1 |  |  |  | Complex
17650 | AL | 7897 | E B Harris Electric Generating Plant | 2015 | 11 | ST1 | 1A | PLANT | Natural Gas Fired Combined Cycle |  | 173964 | 167545 | [6 empty] | 148965 | 148965 |  |  |  | 148965 |  |  |  |  | 176.788 | 130.988 |  |  |  |  | 720 |  |  |  | RI | [5 empty] | OP | 6 | 2003 |  |  | OP | 6 | 2003 | 6 | 2033 |  |  |  | N | NG | CA | Y | IPP Non-CHP | 1 |  |  |  | Complex
17650 | AL | 7897 | E B Harris Electric Generating Plant | 2015 | 12 | ST1 | 1A | PLANT | Natural Gas Fired Combined Cycle |  | 153630 | 147769 | [6 empty] | 76929 | 76929 |  |  |  | 76929 |  |  |  |  | 170.043 | 115.216 |  |  |  |  | 744 |  |  |  | RI | [5 empty] | OP | 6 | 2003 |  |  | OP | 6 | 2003 | 6 | 2033 |  |  |  | N | NG | CA | Y | IPP Non-CHP | 1 |  |  |  | Complex
17650 | AL | 7897 | E B Harris Electric Generating Plant | 2015 | 1 | CT1A | 1B | PLANT | Natural Gas Fired Combined Cycle | [6 empty] | 638 | 115292 | 114557 | 1225587 |  |  | 1225587 |  | 1225587 |  |  |  |  | 156.317 | 103.702 |  |  |  |  | 744 |  |  |  | RI | [5 empty] | OP | 6 | 2003 |  |  | OP | 6 | 2003 | 6 | 2033 |  |  |  | N | NG | CT | N/A | IPP Non-CHP | 1 |  |  |  | Complex
17650 | AL | 7897 | E B Harris Electric Generating Plant | 2015 | 2 | CT1A | 1B | PLANT | Natural Gas Fired Combined Cycle | [6 empty] | 638 | 101208 | 100592 | 1064102 |  |  | 1064102 |  | 1064102 |  |  |  |  | 135.051 | 92.562 |  |  |  |  | 627 |  |  |  | RI | [5 empty] | OP | 6 | 2003 |  |  | OP | 6 | 2003 | 6 | 2033 |  |  |  | N | NG | CT | N/A | IPP Non-CHP | 1 |  |  |  | Complex
17650 | AL | 7897 | E B Harris Electric Generating Plant | 2015 | 3 | CT1A | 1B | PLANT | Natural Gas Fired Combined Cycle | [6 empty] | 638 | 108343 | 107625 | 1182719 |  |  | 1182719 |  | 1182719 |  |  |  |  | 195.883 | 147.458 |  |  |  |  | 729 |  |  |  | RI | [5 empty] | OP | 6 | 2003 |  |  | OP | 6 | 2003 | 6 | 2033 |  |  |  | N | NG | CT | N/A | IPP Non-CHP | 1 |  |  |  | Complex
17650 | AL | 7897 | E B Harris Electric Generating Plant | 2015 | 4 | CT1A | 1B | PLANT | Natural Gas Fired Combined Cycle | [6 empty] | 638 | 67291 | 66835 | 752175 |  |  | 752175 |  | 752175 |  |  |  |  | 126.431 | 40.847 |  |  |  |  | 466 |  |  |  | RI | [5 empty] | OP | 6 | 2003 |  |  | OP | 6 | 2003 | 6 | 2033 |  |  |  | N | NG | CT | N/A | IPP Non-CHP | 1 |  |  |  | Complex
17650 | AL | 7897 | E B Harris Electric Generating Plant | 2015 | 5 | CT1A | 1B | PLANT | Natural Gas Fired Combined Cycle | [6 empty] | 638 | 108752 | 108059 | 1175265 |  |  | 1175265 |  | 1175265 |  |  |  |  | 217.08 | 166.399 |  |  |  |  | 710 |  |  |  | RI | [5 empty] | OP | 6 | 2003 |  |  | OP | 6 | 2003 | 6 | 2033 |  |  |  | N | NG | CT | N/A | IPP Non-CHP | 1 |  |  |  | Complex
17650 | AL | 7897 | E B Harris Electric Generating Plant | 2015 | 6 | CT1A | 1B | PLANT | Natural Gas Fired Combined Cycle | [6 empty] | 638 | 100959 | 100287 | 1117859 |  |  | 1117859 |  | 1117859 |  |  |  |  | 209.347 | 160.284 |  |  |  |  | 686 |  |  |  | RI | [5 empty] | OP | 6 | 2003 |  |  | OP | 6 | 2003 | 6 | 2033 |  |  |  | N | NG | CT | N/A | IPP Non-CHP | 1 |  |  |  | Complex
17650 | AL | 7897 | E B Harris Electric Generating Plant | 2015 | 7 | CT1A | 1B | PLANT | Natural Gas Fired Combined Cycle | [6 empty] | 638 | 104905 | 104213 | 1153739 |  |  | 1153739 |  | 1153739 |  |  |  |  | 240.868 | 184.028 |  |  |  |  | 703 |  |  |  | RI | [5 empty] | OP | 6 | 2003 |  |  | OP | 6 | 2003 | 6 | 2033 |  |  |  | N | NG | CT | N/A | IPP Non-CHP | 1 |  |  |  | Complex
17650 | AL | 7897 | E B Harris Electric Generating Plant | 2015 | 8 | CT1A | 1B | PLANT | Natural Gas Fired Combined Cycle | [6 empty] | 638 | 113424 | 112680 | 1243900 |  |  | 1243900 |  | 1243900 |  |  |  |  | 244.697 | 187.696 |  |  |  |  | 744 |  |  |  | RI | [5 empty] | OP | 6 | 2003 |  |  | OP | 6 | 2003 | 6 | 2033 |  |  |  | N | NG | CT | N/A | IPP Non-CHP | 1 |  |  |  | Complex
17650 | AL | 7897 | E B Harris Electric Generating Plant | 2015 | 9 | CT1A | 1B | PLANT | Natural Gas Fired Combined Cycle | [6 empty] | 638 | 113256 | 112541 | 1236077 |  |  | 1236077 |  | 1236077 |  |  |  |  | 229.743 | 174.079 |  |  |  |  | 720 |  |  |  | RI | [5 empty] | OP | 6 | 2003 |  |  | OP | 6 | 2003 | 6 | 2033 |  |  |  | N | NG | CT | N/A | IPP Non-CHP | 1 |  |  |  | Complex
17650 | AL | 7897 | E B Harris Electric Generating Plant | 2015 | 10 | CT1A | 1B | PLANT | Natural Gas Fired Combined Cycle | [6 empty] | 638 | 102516 | 101893 | 1106900 |  |  | 1106900 |  | 1106900 |  |  |  |  | 162.827 | 121.997 |  |  |  |  | 633 |  |  |  | RI | [5 empty] | OP | 6 | 2003 |  |  | OP | 6 | 2003 | 6 | 2033 |  |  |  | N | NG | CT | N/A | IPP Non-CHP | 1 |  |  |  | Complex
17650 | AL | 7897 | E B Harris Electric Generating Plant | 2015 | 11 | CT1A | 1B | PLANT | Natural Gas Fired Combined Cycle | [6 empty] | 638 | 121642 | 120921 | 1308904 |  |  | 1308904 |  | 1308904 |  |  |  |  | 176.788 | 130.988 |  |  |  |  | 720 |  |  |  | RI | [5 empty] | OP | 6 | 2003 |  |  | OP | 6 | 2003 | 6 | 2033 |  |  |  | N | NG | CT | N/A | IPP Non-CHP | 1 |  |  |  | Complex
17650 | AL | 7897 | E B Harris Electric Generating Plant | 2015 | 12 | CT1A | 1B | PLANT | Natural Gas Fired Combined Cycle | [6 empty] | 638 | 119550 | 118815 | 1259078 |  |  | 1259078 |  | 1259078 |  |  |  |  | 170.043 | 115.216 |  |  |  |  | 744 |  |  |  | RI | [5 empty] | OP | 6 | 2003 |  |  | OP | 6 | 2003 | 6 | 2033 |  |  |  | N | NG | CT | N/A | IPP Non-CHP | 1 |  |  |  | Complex
17650 | AL | 7897 | E B Harris Electric Generating Plant | 2015 | 1 | CT1B | 1B | PLANT | Natural Gas Fired Combined Cycle | [7 empty] | 114614 | 113886 | 1212128 |  |  | 1212128 |  | 1212128 |  |  |  |  | 156.317 | 103.702 |  |  |  |  | 744 |  |  |  | RI | [5 empty] | OP | 6 | 2003 |  |  | OP | 6 | 2003 | 6 | 2033 |  |  |  | N | NG | CT | N/A | IPP Non-CHP | 1 |  |  |  | Complex
17650 | AL | 7897 | E B Harris Electric Generating Plant | 2015 | 2 | CT1B | 1B | PLANT | Natural Gas Fired Combined Cycle | [7 empty] | 101606 | 100991 | 1062263 |  |  | 1062263 |  | 1062263 |  |  |  |  | 135.051 | 92.562 |  |  |  |  | 627 |  |  |  | RI | [5 empty] | OP | 6 | 2003 |  |  | OP | 6 | 2003 | 6 | 2033 |  |  |  | N | NG | CT | N/A | IPP Non-CHP | 1 |  |  |  | Complex
17650 | AL | 7897 | E B Harris Electric Generating Plant | 2015 | 3 | CT1B | 1B | PLANT | Natural Gas Fired Combined Cycle | [7 empty] | 102281 | 101606 | 1111239 |  |  | 1111239 |  | 1111239 |  |  |  |  | 195.883 | 147.458 |  |  |  |  | 729 |  |  |  | RI | [5 empty] | OP | 6 | 2003 |  |  | OP | 6 | 2003 | 6 | 2033 |  |  |  | N | NG | CT | N/A | IPP Non-CHP | 1 |  |  |  | Complex
17650 | AL | 7897 | E B Harris Electric Generating Plant | 2015 | 4 | CT1B | 1B | PLANT | Natural Gas Fired Combined Cycle | [7 empty] | 67193 | 66744 | 744600 |  |  | 744600 |  | 744600 |  |  |  |  | 126.431 | 40.847 |  |  |  |  | 466 |  |  |  | RI | [5 empty] | OP | 6 | 2003 |  |  | OP | 6 | 2003 | 6 | 2033 |  |  |  | N | NG | CT | N/A | IPP Non-CHP | 1 |  |  |  | Complex
17650 | AL | 7897 | E B Harris Electric Generating Plant | 2015 | 5 | CT1B | 1B | PLANT | Natural Gas Fired Combined Cycle | [7 empty] | 110015 | 109319 | 1179054 |  |  | 1179054 |  | 1179054 |  |  |  |  | 217.08 | 166.399 |  |  |  |  | 710 |  |  |  | RI | [5 empty] | OP | 6 | 2003 |  |  | OP | 6 | 2003 | 6 | 2033 |  |  |  | N | NG | CT | N/A | IPP Non-CHP | 1 |  |  |  | Complex
17650 | AL | 7897 | E B Harris Electric Generating Plant | 2015 | 6 | CT1B | 1B | PLANT | Natural Gas Fired Combined Cycle | [7 empty] | 100239 | 99576 | 1103334 |  |  | 1103334 |  | 1103334 |  |  |  |  | 209.347 | 160.284 |  |  |  |  | 686 |  |  |  | RI | [5 empty] | OP | 6 | 2003 |  |  | OP | 6 | 2003 | 6 | 2033 |  |  |  | N | NG | CT | N/A | IPP Non-CHP | 1 |  |  |  | Complex
17650 | AL | 7897 | E B Harris Electric Generating Plant | 2015 | 7 | CT1B | 1B | PLANT | Natural Gas Fired Combined Cycle | [7 empty] | 105356 | 104664 | 1151602 |  |  | 1151602 |  | 1151602 |  |  |  |  | 240.868 | 184.028 |  |  |  |  | 703 |  |  |  | RI | [5 empty] | OP | 6 | 2003 |  |  | OP | 6 | 2003 | 6 | 2033 |  |  |  | N | NG | CT | N/A | IPP Non-CHP | 1 |  |  |  | Complex
17650 | AL | 7897 | E B Harris Electric Generating Plant | 2015 | 8 | CT1B | 1B | PLANT | Natural Gas Fired Combined Cycle | [7 empty] | 114008 | 113264 | 1242397 |  |  | 1242397 |  | 1242397 |  |  |  |  | 244.697 | 187.696 |  |  |  |  | 744 |  |  |  | RI | [5 empty] | OP | 6 | 2003 |  |  | OP | 6 | 2003 | 6 | 2033 |  |  |  | N | NG | CT | N/A | IPP Non-CHP | 1 |  |  |  | Complex
17650 | AL | 7897 | E B Harris Electric Generating Plant | 2015 | 9 | CT1B | 1B | PLANT | Natural Gas Fired Combined Cycle | [7 empty] | 113022 | 112313 | 1225789 |  |  | 1225789 |  | 1225789 |  |  |  |  | 229.743 | 174.079 |  |  |  |  | 720 |  |  |  | RI | [5 empty] | OP | 6 | 2003 |  |  | OP | 6 | 2003 | 6 | 2033 |  |  |  | N | NG | CT | N/A | IPP Non-CHP | 1 |  |  |  | Complex
17650 | AL | 7897 | E B Harris Electric Generating Plant | 2015 | 10 | CT1B | 1B | PLANT | Natural Gas Fired Combined Cycle | [7 empty] | 103283 | 102660 | 1106855 |  |  | 1106855 |  | 1106855 |  |  |  |  | 162.827 | 121.997 |  |  |  |  | 633 |  |  |  | RI | [5 empty] | OP | 6 | 2003 |  |  | OP | 6 | 2003 | 6 | 2033 |  |  |  | N | NG | CT | N/A | IPP Non-CHP | 1 |  |  |  | Complex
17650 | AL | 7897 | E B Harris Electric Generating Plant | 2015 | 11 | CT1B | 1B | PLANT | Natural Gas Fired Combined Cycle | [7 empty] | 122602 | 121881 | 1309103 |  |  | 1309103 |  | 1309103 |  |  |  |  | 176.788 | 130.988 |  |  |  |  | 720 |  |  |  | RI | [5 empty] | OP | 6 | 2003 |  |  | OP | 6 | 2003 | 6 | 2033 |  |  |  | N | NG | CT | N/A | IPP Non-CHP | 1 |  |  |  | Complex
17650 | AL | 7897 | E B Harris Electric Generating Plant | 2015 | 12 | CT1B | 1B | PLANT | Natural Gas Fired Combined Cycle | [7 empty] | 120350 | 119615 | 1257391 |  |  | 1257391 |  | 1257391 |  |  |  |  | 170.043 | 115.216 |  |  |  |  | 744 |  |  |  | RI | [5 empty] | OP | 6 | 2003 |  |  | OP | 6 | 2003 | 6 | 2033 |  |  |  | N | NG | CT | N/A | IPP Non-CHP | 1 |  |  |  | Complex
17650 | AL | 7897 | E B Harris Electric Generating Plant | 2015 | 1 | ST1 | 1B | PLANT | Natural Gas Fired Combined Cycle |  | 138348 | 132802 | [6 empty] | 47862 | 47862 |  |  |  | 47862 |  |  |  |  | 156.317 | 103.702 |  |  |  |  | 744 |  |  |  | RI | [5 empty] | OP | 6 | 2003 |  |  | OP | 6 | 2003 | 6 | 2033 |  |  |  | N | NG | CA | Y | IPP Non-CHP | 1 |  |  |  | Complex
17650 | AL | 7897 | E B Harris Electric Generating Plant | 2015 | 2 | ST1 | 1B | PLANT | Natural Gas Fired Combined Cycle |  | 120945 | 116167 | [6 empty] | 45065 | 45065 |  |  |  | 45065 |  |  |  |  | 135.051 | 92.562 |  |  |  |  | 627 |  |  |  | RI | [5 empty] | OP | 6 | 2003 |  |  | OP | 6 | 2003 | 6 | 2033 |  |  |  | N | NG | CA | Y | IPP Non-CHP | 1 |  |  |  | Complex
17650 | AL | 7897 | E B Harris Electric Generating Plant | 2015 | 3 | ST1 | 1B | PLANT | Natural Gas Fired Combined Cycle |  | 151794 | 145775 | [6 empty] | 119494 | 119494 |  |  |  | 119494 |  |  |  |  | 195.883 | 147.458 |  |  |  |  | 729 |  |  |  | RI | [5 empty] | OP | 6 | 2003 |  |  | OP | 6 | 2003 | 6 | 2033 |  |  |  | N | NG | CA | Y | IPP Non-CHP | 1 |  |  |  | Complex
17650 | AL | 7897 | E B Harris Electric Generating Plant | 2015 | 4 | ST1 | 1B | PLANT | Natural Gas Fired Combined Cycle |  | 96352 | 92563 | [6 empty] | 73753 | 73753 |  |  |  | 73753 |  |  |  |  | 126.431 | 40.847 |  |  |  |  | 466 |  |  |  | RI | [5 empty] | OP | 6 | 2003 |  |  | OP | 6 | 2003 | 6 | 2033 |  |  |  | N | NG | CA | Y | IPP Non-CHP | 1 |  |  |  | Complex
17650 | AL | 7897 | E B Harris Electric Generating Plant | 2015 | 5 | ST1 | 1B | PLANT | Natural Gas Fired Combined Cycle |  | 169350 | 162839 | [6 empty] | 177010 | 177010 |  |  |  | 177010 |  |  |  |  | 217.08 | 166.399 |  |  |  |  | 710 |  |  |  | RI | [5 empty] | OP | 6 | 2003 |  |  | OP | 6 | 2003 | 6 | 2033 |  |  |  | N | NG | CA | Y | IPP Non-CHP | 1 |  |  |  | Complex
17650 | AL | 7897 | E B Harris Electric Generating Plant | 2015 | 6 | ST1 | 1B | PLANT | Natural Gas Fired Combined Cycle |  | 160514 | 154208 | [6 empty] | 180816 | 180816 |  |  |  | 180816 |  |  |  |  | 209.347 | 160.284 |  |  |  |  | 686 |  |  |  | RI | [5 empty] | OP | 6 | 2003 |  |  | OP | 6 | 2003 | 6 | 2033 |  |  |  | N | NG | CA | Y | IPP Non-CHP | 1 |  |  |  | Complex
17650 | AL | 7897 | E B Harris Electric Generating Plant | 2015 | 7 | ST1 | 1B | PLANT | Natural Gas Fired Combined Cycle |  | 163345 | 156884 | [6 empty] | 175696 | 175696 |  |  |  | 175696 |  |  |  |  | 240.868 | 184.028 |  |  |  |  | 703 |  |  |  | RI | [5 empty] | OP | 6 | 2003 |  |  | OP | 6 | 2003 | 6 | 2033 |  |  |  | N | NG | CA | Y | IPP Non-CHP | 1 |  |  |  | Complex
17650 | AL | 7897 | E B Harris Electric Generating Plant | 2015 | 8 | ST1 | 1B | PLANT | Natural Gas Fired Combined Cycle |  | 176027 | 169075 | [6 empty] | 186270 | 186270 |  |  |  | 186270 |  |  |  |  | 244.697 | 187.696 |  |  |  |  | 744 |  |  |  | RI | [5 empty] | OP | 6 | 2003 |  |  | OP | 6 | 2003 | 6 | 2033 |  |  |  | N | NG | CA | Y | IPP Non-CHP | 1 |  |  |  | Complex
17650 | AL | 7897 | E B Harris Electric Generating Plant | 2015 | 9 | ST1 | 1B | PLANT | Natural Gas Fired Combined Cycle |  | 174190 | 167536 | [6 empty] | 181481 | 181481 |  |  |  | 181481 |  |  |  |  | 229.743 | 174.079 |  |  |  |  | 720 |  |  |  | RI | [5 empty] | OP | 6 | 2003 |  |  | OP | 6 | 2003 | 6 | 2033 |  |  |  | N | NG | CA | Y | IPP Non-CHP | 1 |  |  |  | Complex
17650 | AL | 7897 | E B Harris Electric Generating Plant | 2015 | 10 | ST1 | 1B | PLANT | Natural Gas Fired Combined Cycle |  | 151951 | 146319 | [6 empty] | 141864 | 141864 |  |  |  | 141864 |  |  |  |  | 162.827 | 121.997 |  |  |  |  | 633 |  |  |  | RI | [5 empty] | OP | 6 | 2003 |  |  | OP | 6 | 2003 | 6 | 2033 |  |  |  | N | NG | CA | Y | IPP Non-CHP | 1 |  |  |  | Complex
17650 | AL | 7897 | E B Harris Electric Generating Plant | 2015 | 11 | ST1 | 1B | PLANT | Natural Gas Fired Combined Cycle |  | 173964 | 167545 | [6 empty] | 123665 | 123665 |  |  |  | 123665 |  |  |  |  | 176.788 | 130.988 |  |  |  |  | 720 |  |  |  | RI | [5 empty] | OP | 6 | 2003 |  |  | OP | 6 | 2003 | 6 | 2033 |  |  |  | N | NG | CA | Y | IPP Non-CHP | 1 |  |  |  | Complex
17650 | AL | 7897 | E B Harris Electric Generating Plant | 2015 | 12 | ST1 | 1B | PLANT | Natural Gas Fired Combined Cycle |  | 153630 | 147769 | [6 empty] | 71318 | 71318 |  |  |  | 71318 |  |  |  |  | 170.043 | 115.216 |  |  |  |  | 744 |  |  |  | RI | [5 empty] | OP | 6 | 2003 |  |  | OP | 6 | 2003 | 6 | 2033 |  |  |  | N | NG | CA | Y | IPP Non-CHP | 1 |  |  |  | Complex
17650 | AL | 7897 | E B Harris Electric Generating Plant | 2015 | 1 | CT2A | 2A | PLANT | Natural Gas Fired Combined Cycle | [6 empty] | 636 | 72169 | 71694 | 765541 |  |  | 765541 |  | 765541 |  |  |  |  | 156.317 | 103.702 |  |  |  |  | 744 |  |  |  | RI | [5 empty] | OP | 6 | 2003 |  |  | OP | 6 | 2003 | 6 | 2033 |  |  |  | N | NG | CT | N/A | IPP Non-CHP | 1 |  |  |  | Complex
17650 | AL | 7897 | E B Harris Electric Generating Plant | 2015 | 2 | CT2A | 2A | PLANT | Natural Gas Fired Combined Cycle | [6 empty] | 636 | 84721 | 84194 | 907351 |  |  | 907351 |  | 907351 |  |  |  |  | 135.051 | 92.562 |  |  |  |  | 627 |  |  |  | RI | [5 empty] | OP | 6 | 2003 |  |  | OP | 6 | 2003 | 6 | 2033 |  |  |  | N | NG | CT | N/A | IPP Non-CHP | 1 |  |  |  | Complex
17650 | AL | 7897 | E B Harris Electric Generating Plant | 2015 | 3 | CT2A | 2A | PLANT | Natural Gas Fired Combined Cycle | [6 empty] | 636 | 89279 | 88669 | 1000433 |  |  | 1000433 |  | 1000433 |  |  |  |  | 195.883 | 147.458 |  |  |  |  | 729 |  |  |  | RI | [5 empty] | OP | 6 | 2003 |  |  | OP | 6 | 2003 | 6 | 2033 |  |  |  | N | NG | CT | N/A | IPP Non-CHP | 1 |  |  |  | Complex
17650 | AL | 7897 | E B Harris Electric Generating Plant | 2015 | 4 | CT2A | 2A | PLANT | Natural Gas Fired Combined Cycle | [6 empty] | 636 | 48807 | 48441 | 517889 |  |  | 517889 |  | 517889 |  |  |  |  | 126.431 | 40.847 |  |  |  |  | 466 |  |  |  | RI | [5 empty] | OP | 6 | 2003 |  |  | OP | 6 | 2003 | 6 | 2033 |  |  |  | N | NG | CT | N/A | IPP Non-CHP | 1 |  |  |  | Complex
17650 | AL | 7897 | E B Harris Electric Generating Plant | 2015 | 5 | CT2A | 2A | PLANT | Natural Gas Fired Combined Cycle | [6 empty] | 636 | 81116 | 80566 | 900837 |  |  | 900837 |  | 900837 |  |  |  |  | 217.08 | 166.399 |  |  |  |  | 710 |  |  |  | RI | [5 empty] | OP | 6 | 2003 |  |  | OP | 6 | 2003 | 6 | 2033 |  |  |  | N | NG | CT | N/A | IPP Non-CHP | 1 |  |  |  | Complex
17650 | AL | 7897 | E B Harris Electric Generating Plant | 2015 | 6 | CT2A | 2A | PLANT | Natural Gas Fired Combined Cycle | [6 empty] | 636 | 78784 | 78224 | 881728 |  |  | 881728 |  | 881728 |  |  |  |  | 209.347 | 160.284 |  |  |  |  | 686 |  |  |  | RI | [5 empty] | OP | 6 | 2003 |  |  | OP | 6 | 2003 | 6 | 2033 |  |  |  | N | NG | CT | N/A | IPP Non-CHP | 1 |  |  |  | Complex
17650 | AL | 7897 | E B Harris Electric Generating Plant | 2015 | 7 | CT2A | 2A | PLANT | Natural Gas Fired Combined Cycle | [6 empty] | 636 | 90918 | 90293 | 1022777 |  |  | 1022777 |  | 1022777 |  |  |  |  | 240.868 | 184.028 |  |  |  |  | 703 |  |  |  | RI | [5 empty] | OP | 6 | 2003 |  |  | OP | 6 | 2003 | 6 | 2033 |  |  |  | N | NG | CT | N/A | IPP Non-CHP | 1 |  |  |  | Complex
17650 | AL | 7897 | E B Harris Electric Generating Plant | 2015 | 8 | CT2A | 2A | PLANT | Natural Gas Fired Combined Cycle | [6 empty] | 636 | 85566 | 84964 | 960071 |  |  | 960071 |  | 960071 |  |  |  |  | 244.697 | 187.696 |  |  |  |  | 744 |  |  |  | RI | [5 empty] | OP | 6 | 2003 |  |  | OP | 6 | 2003 | 6 | 2033 |  |  |  | N | NG | CT | N/A | IPP Non-CHP | 1 |  |  |  | Complex
17650 | AL | 7897 | E B Harris Electric Generating Plant | 2015 | 9 | CT2A | 2A | PLANT | Natural Gas Fired Combined Cycle | [6 empty] | 636 | 100245 | 99559 | 1118173 |  |  | 1118173 |  | 1118173 |  |  |  |  | 229.743 | 174.079 |  |  |  |  | 720 |  |  |  | RI | [5 empty] | OP | 6 | 2003 |  |  | OP | 6 | 2003 | 6 | 2033 |  |  |  | N | NG | CT | N/A | IPP Non-CHP | 1 |  |  |  | Complex
17650 | AL | 7897 | E B Harris Electric Generating Plant | 2015 | 10 | CT2A | 2A | PLANT | Natural Gas Fired Combined Cycle | [6 empty] | 636 | 88896 | 88283 | 980630 |  |  | 980630 |  | 980630 |  |  |  |  | 162.827 | 121.997 |  |  |  |  | 633 |  |  |  | RI | [5 empty] | OP | 6 | 2003 |  |  | OP | 6 | 2003 | 6 | 2033 |  |  |  | N | NG | CT | N/A | IPP Non-CHP | 1 |  |  |  | Complex
17650 | AL | 7897 | E B Harris Electric Generating Plant | 2015 | 11 | CT2A | 2A | PLANT | Natural Gas Fired Combined Cycle | [6 empty] | 636 | 71288 | 70787 | 792992 |  |  | 792992 |  | 792992 |  |  |  |  | 176.788 | 130.988 |  |  |  |  | 720 |  |  |  | RI | [5 empty] | OP | 6 | 2003 |  |  | OP | 6 | 2003 | 6 | 2033 |  |  |  | N | NG | CT | N/A | IPP Non-CHP | 1 |  |  |  | Complex
17650 | AL | 7897 | E B Harris Electric Generating Plant | 2015 | 12 | CT2A | 2A | PLANT | Natural Gas Fired Combined Cycle | [6 empty] | 636 | 64239 | 63776 | 705556 |  |  | 705556 |  | 705556 |  |  |  |  | 170.043 | 115.216 |  |  |  |  | 744 |  |  |  | RI | [5 empty] | OP | 6 | 2003 |  |  | OP | 6 | 2003 | 6 | 2033 |  |  |  | N | NG | CT | N/A | IPP Non-CHP | 1 |  |  |  | Complex
17650 | AL | 7897 | E B Harris Electric Generating Plant | 2015 | 1 | CT2B | 2A | PLANT | Natural Gas Fired Combined Cycle | [7 empty] | 71845 | 71374 | 753906 |  |  | 753906 |  | 753906 |  |  |  |  | 156.317 | 103.702 |  |  |  |  | 744 |  |  |  | RI | [5 empty] | OP | 6 | 2003 |  |  | OP | 6 | 2003 | 6 | 2033 |  |  |  | N | NG | CT | N/A | IPP Non-CHP | 1 |  |  |  | Complex
17650 | AL | 7897 | E B Harris Electric Generating Plant | 2015 | 2 | CT2B | 2A | PLANT | Natural Gas Fired Combined Cycle | [7 empty] | 84777 | 84252 | 898220 |  |  | 898220 |  | 898220 |  |  |  |  | 135.051 | 92.562 |  |  |  |  | 627 |  |  |  | RI | [5 empty] | OP | 6 | 2003 |  |  | OP | 6 | 2003 | 6 | 2033 |  |  |  | N | NG | CT | N/A | IPP Non-CHP | 1 |  |  |  | Complex
17650 | AL | 7897 | E B Harris Electric Generating Plant | 2015 | 3 | CT2B | 2A | PLANT | Natural Gas Fired Combined Cycle | [7 empty] | 87459 | 86862 | 970800 |  |  | 970800 |  | 970800 |  |  |  |  | 195.883 | 147.458 |  |  |  |  | 729 |  |  |  | RI | [5 empty] | OP | 6 | 2003 |  |  | OP | 6 | 2003 | 6 | 2033 |  |  |  | N | NG | CT | N/A | IPP Non-CHP | 1 |  |  |  | Complex
17650 | AL | 7897 | E B Harris Electric Generating Plant | 2015 | 4 | CT2B | 2A | PLANT | Natural Gas Fired Combined Cycle | [7 empty] | 48749 | 48386 | 507532 |  |  | 507532 |  | 507532 |  |  |  |  | 126.431 | 40.847 |  |  |  |  | 466 |  |  |  | RI | [5 empty] | OP | 6 | 2003 |  |  | OP | 6 | 2003 | 6 | 2033 |  |  |  | N | NG | CT | N/A | IPP Non-CHP | 1 |  |  |  | Complex
17650 | AL | 7897 | E B Harris Electric Generating Plant | 2015 | 5 | CT2B | 2A | PLANT | Natural Gas Fired Combined Cycle | [7 empty] | 80183 | 79643 | 874510 |  |  | 874510 |  | 874510 |  |  |  |  | 217.08 | 166.399 |  |  |  |  | 710 |  |  |  | RI | [5 empty] | OP | 6 | 2003 |  |  | OP | 6 | 2003 | 6 | 2033 |  |  |  | N | NG | CT | N/A | IPP Non-CHP | 1 |  |  |  | Complex
17650 | AL | 7897 | E B Harris Electric Generating Plant | 2015 | 6 | CT2B | 2A | PLANT | Natural Gas Fired Combined Cycle | [7 empty] | 78285 | 77737 | 859141 |  |  | 859141 |  | 859141 |  |  |  |  | 209.347 | 160.284 |  |  |  |  | 686 |  |  |  | RI | [5 empty] | OP | 6 | 2003 |  |  | OP | 6 | 2003 | 6 | 2033 |  |  |  | N | NG | CT | N/A | IPP Non-CHP | 1 |  |  |  | Complex
17650 | AL | 7897 | E B Harris Electric Generating Plant | 2015 | 7 | CT2B | 2A | PLANT | Natural Gas Fired Combined Cycle | [7 empty] | 90342 | 89728 | 999495 |  |  | 999495 |  | 999495 |  |  |  |  | 240.868 | 184.028 |  |  |  |  | 703 |  |  |  | RI | [5 empty] | OP | 6 | 2003 |  |  | OP | 6 | 2003 | 6 | 2033 |  |  |  | N | NG | CT | N/A | IPP Non-CHP | 1 |  |  |  | Complex
17650 | AL | 7897 | E B Harris Electric Generating Plant | 2015 | 8 | CT2B | 2A | PLANT | Natural Gas Fired Combined Cycle | [7 empty] | 86096 | 85501 | 946742 |  |  | 946742 |  | 946742 |  |  |  |  | 244.697 | 187.696 |  |  |  |  | 744 |  |  |  | RI | [5 empty] | OP | 6 | 2003 |  |  | OP | 6 | 2003 | 6 | 2033 |  |  |  | N | NG | CT | N/A | IPP Non-CHP | 1 |  |  |  | Complex
17650 | AL | 7897 | E B Harris Electric Generating Plant | 2015 | 9 | CT2B | 2A | PLANT | Natural Gas Fired Combined Cycle | [7 empty] | 91848 | 91213 | 1009620 |  |  | 1009620 |  | 1009620 |  |  |  |  | 229.743 | 174.079 |  |  |  |  | 720 |  |  |  | RI | [5 empty] | OP | 6 | 2003 |  |  | OP | 6 | 2003 | 6 | 2033 |  |  |  | N | NG | CT | N/A | IPP Non-CHP | 1 |  |  |  | Complex
17650 | AL | 7897 | E B Harris Electric Generating Plant | 2015 | 10 | CT2B | 2A | PLANT | Natural Gas Fired Combined Cycle | [7 empty] | 87279 | 86678 | 951931 |  |  | 951931 |  | 951931 |  |  |  |  | 162.827 | 121.997 |  |  |  |  | 633 |  |  |  | RI | [5 empty] | OP | 6 | 2003 |  |  | OP | 6 | 2003 | 6 | 2033 |  |  |  | N | NG | CT | N/A | IPP Non-CHP | 1 |  |  |  | Complex
17650 | AL | 7897 | E B Harris Electric Generating Plant | 2015 | 11 | CT2B | 2A | PLANT | Natural Gas Fired Combined Cycle | [7 empty] | 71375 | 70876 | 790651 |  |  | 790651 |  | 790651 |  |  |  |  | 176.788 | 130.988 |  |  |  |  | 720 |  |  |  | RI | [5 empty] | OP | 6 | 2003 |  |  | OP | 6 | 2003 | 6 | 2033 |  |  |  | N | NG | CT | N/A | IPP Non-CHP | 1 |  |  |  | Complex
17650 | AL | 7897 | E B Harris Electric Generating Plant | 2015 | 12 | CT2B | 2A | PLANT | Natural Gas Fired Combined Cycle | [7 empty] | 64848 | 64388 | 705404 |  |  | 705404 |  | 705404 |  |  |  |  | 170.043 | 115.216 |  |  |  |  | 744 |  |  |  | RI | [5 empty] | OP | 6 | 2003 |  |  | OP | 6 | 2003 | 6 | 2033 |  |  |  | N | NG | CT | N/A | IPP Non-CHP | 1 |  |  |  | Complex
17650 | AL | 7897 | E B Harris Electric Generating Plant | 2015 | 1 | ST2 | 2A | PLANT | Natural Gas Fired Combined Cycle |  | 87294 | 83651 | [6 empty] | 27400 | 27400 |  |  |  | 27400 |  |  |  |  | 156.317 | 103.702 |  |  |  |  | 744 |  |  |  | RI | [5 empty] | OP | 6 | 2003 |  |  | OP | 6 | 2003 | 6 | 2033 |  |  |  | N | NG | CA | Y | IPP Non-CHP | 1 |  |  |  | Complex
17650 | AL | 7897 | E B Harris Electric Generating Plant | 2015 | 2 | ST2 | 2A | PLANT | Natural Gas Fired Combined Cycle |  | 101285 | 97114 | [6 empty] | 36030 | 36030 |  |  |  | 36030 |  |  |  |  | 135.051 | 92.562 |  |  |  |  | 627 |  |  |  | RI | [5 empty] | OP | 6 | 2003 |  |  | OP | 6 | 2003 | 6 | 2033 |  |  |  | N | NG | CA | Y | IPP Non-CHP | 1 |  |  |  | Complex
17650 | AL | 7897 | E B Harris Electric Generating Plant | 2015 | 3 | ST2 | 2A | PLANT | Natural Gas Fired Combined Cycle |  | 123541 | 118496 | [6 empty] | 79273 | 79273 |  |  |  | 79273 |  |  |  |  | 195.883 | 147.458 |  |  |  |  | 729 |  |  |  | RI | [5 empty] | OP | 6 | 2003 |  |  | OP | 6 | 2003 | 6 | 2033 |  |  |  | N | NG | CA | Y | IPP Non-CHP | 1 |  |  |  | Complex
17650 | AL | 7897 | E B Harris Electric Generating Plant | 2015 | 4 | ST2 | 2A | PLANT | Natural Gas Fired Combined Cycle |  | 68907 | 66043 | [6 empty] | 42018 | 42018 |  |  |  | 42018 |  |  |  |  | 126.431 | 40.847 |  |  |  |  | 466 |  |  |  | RI | [5 empty] | OP | 6 | 2003 |  |  | OP | 6 | 2003 | 6 | 2033 |  |  |  | N | NG | CA | Y | IPP Non-CHP | 1 |  |  |  | Complex
17650 | AL | 7897 | E B Harris Electric Generating Plant | 2015 | 5 | ST2 | 2A | PLANT | Natural Gas Fired Combined Cycle |  | 116326 | 111549 | [6 empty] | 94148 | 94148 |  |  |  | 94148 |  |  |  |  | 217.08 | 166.399 |  |  |  |  | 710 |  |  |  | RI | [5 empty] | OP | 6 | 2003 |  |  | OP | 6 | 2003 | 6 | 2033 |  |  |  | N | NG | CA | Y | IPP Non-CHP | 1 |  |  |  | Complex
17650 | AL | 7897 | E B Harris Electric Generating Plant | 2015 | 6 | ST2 | 2A | PLANT | Natural Gas Fired Combined Cycle |  | 113281 | 108541 | [6 empty] | 91743 | 91743 |  |  |  | 91743 |  |  |  |  | 209.347 | 160.284 |  |  |  |  | 686 |  |  |  | RI | [5 empty] | OP | 6 | 2003 |  |  | OP | 6 | 2003 | 6 | 2033 |  |  |  | N | NG | CA | Y | IPP Non-CHP | 1 |  |  |  | Complex
17650 | AL | 7897 | E B Harris Electric Generating Plant | 2015 | 7 | ST2 | 2A | PLANT | Natural Gas Fired Combined Cycle |  | 136991 | 131367 | [6 empty] | 127489 | 127489 |  |  |  | 127489 |  |  |  |  | 240.868 | 184.028 |  |  |  |  | 703 |  |  |  | RI | [5 empty] | OP | 6 | 2003 |  |  | OP | 6 | 2003 | 6 | 2033 |  |  |  | N | NG | CA | Y | IPP Non-CHP | 1 |  |  |  | Complex
17650 | AL | 7897 | E B Harris Electric Generating Plant | 2015 | 8 | ST2 | 2A | PLANT | Natural Gas Fired Combined Cycle |  | 130040 | 124707 | [6 empty] | 120589 | 120589 |  |  |  | 120589 |  |  |  |  | 244.697 | 187.696 |  |  |  |  | 744 |  |  |  | RI | [5 empty] | OP | 6 | 2003 |  |  | OP | 6 | 2003 | 6 | 2033 |  |  |  | N | NG | CA | Y | IPP Non-CHP | 1 |  |  |  | Complex
17650 | AL | 7897 | E B Harris Electric Generating Plant | 2015 | 9 | ST2 | 2A | PLANT | Natural Gas Fired Combined Cycle |  | 131313 | 125595 | [6 empty] | 82018 | 82018 |  |  |  | 82018 |  |  |  |  | 229.743 | 174.079 |  |  |  |  | 720 |  |  |  | RI | [5 empty] | OP | 6 | 2003 |  |  | OP | 6 | 2003 | 6 | 2033 |  |  |  | N | NG | CA | Y | IPP Non-CHP | 1 |  |  |  | Complex
17650 | AL | 7897 | E B Harris Electric Generating Plant | 2015 | 10 | ST2 | 2A | PLANT | Natural Gas Fired Combined Cycle |  | 124660 | 119445 | [6 empty] | 83800 | 83800 |  |  |  | 83800 |  |  |  |  | 162.827 | 121.997 |  |  |  |  | 633 |  |  |  | RI | [5 empty] | OP | 6 | 2003 |  |  | OP | 6 | 2003 | 6 | 2033 |  |  |  | N | NG | CA | Y | IPP Non-CHP | 1 |  |  |  | Complex
17650 | AL | 7897 | E B Harris Electric Generating Plant | 2015 | 11 | ST2 | 2A | PLANT | Natural Gas Fired Combined Cycle |  | 92475 | 88537 | [6 empty] | 41372 | 41372 |  |  |  | 41372 |  |  |  |  | 176.788 | 130.988 |  |  |  |  | 720 |  |  |  | RI | [5 empty] | OP | 6 | 2003 |  |  | OP | 6 | 2003 | 6 | 2033 |  |  |  | N | NG | CA | Y | IPP Non-CHP | 1 |  |  |  | Complex
17650 | AL | 7897 | E B Harris Electric Generating Plant | 2015 | 12 | ST2 | 2A | PLANT | Natural Gas Fired Combined Cycle |  | 80684 | 77163 | [6 empty] | 27102 | 27102 |  |  |  | 27102 |  |  |  |  | 170.043 | 115.216 |  |  |  |  | 744 |  |  |  | RI | [5 empty] | OP | 6 | 2003 |  |  | OP | 6 | 2003 | 6 | 2033 |  |  |  | N | NG | CA | Y | IPP Non-CHP | 1 |  |  |  | Complex
17650 | AL | 7897 | E B Harris Electric Generating Plant | 2015 | 1 | CT2A | 2B | PLANT | Natural Gas Fired Combined Cycle | [6 empty] | 636 | 72169 | 71694 | 765541 |  |  | 765541 |  | 765541 |  |  |  |  | 156.317 | 103.702 |  |  |  |  | 744 |  |  |  | RI | [5 empty] | OP | 6 | 2003 |  |  | OP | 6 | 2003 | 6 | 2033 |  |  |  | N | NG | CT | N/A | IPP Non-CHP | 1 |  |  |  | Complex
17650 | AL | 7897 | E B Harris Electric Generating Plant | 2015 | 2 | CT2A | 2B | PLANT | Natural Gas Fired Combined Cycle | [6 empty] | 636 | 84721 | 84194 | 907351 |  |  | 907351 |  | 907351 |  |  |  |  | 135.051 | 92.562 |  |  |  |  | 627 |  |  |  | RI | [5 empty] | OP | 6 | 2003 |  |  | OP | 6 | 2003 | 6 | 2033 |  |  |  | N | NG | CT | N/A | IPP Non-CHP | 1 |  |  |  | Complex
17650 | AL | 7897 | E B Harris Electric Generating Plant | 2015 | 3 | CT2A | 2B | PLANT | Natural Gas Fired Combined Cycle | [6 empty] | 636 | 89279 | 88669 | 1000433 |  |  | 1000433 |  | 1000433 |  |  |  |  | 195.883 | 147.458 |  |  |  |  | 729 |  |  |  | RI | [5 empty] | OP | 6 | 2003 |  |  | OP | 6 | 2003 | 6 | 2033 |  |  |  | N | NG | CT | N/A | IPP Non-CHP | 1 |  |  |  | Complex
17650 | AL | 7897 | E B Harris Electric Generating Plant | 2015 | 4 | CT2A | 2B | PLANT | Natural Gas Fired Combined Cycle | [6 empty] | 636 | 48807 | 48441 | 517889 |  |  | 517889 |  | 517889 |  |  |  |  | 126.431 | 40.847 |  |  |  |  | 466 |  |  |  | RI | [5 empty] | OP | 6 | 2003 |  |  | OP | 6 | 2003 | 6 | 2033 |  |  |  | N | NG | CT | N/A | IPP Non-CHP | 1 |  |  |  | Complex
17650 | AL | 7897 | E B Harris Electric Generating Plant | 2015 | 5 | CT2A | 2B | PLANT | Natural Gas Fired Combined Cycle | [6 empty] | 636 | 81116 | 80566 | 900837 |  |  | 900837 |  | 900837 |  |  |  |  | 217.08 | 166.399 |  |  |  |  | 710 |  |  |  | RI | [5 empty] | OP | 6 | 2003 |  |  | OP | 6 | 2003 | 6 | 2033 |  |  |  | N | NG | CT | N/A | IPP Non-CHP | 1 |  |  |  | Complex
17650 | AL | 7897 | E B Harris Electric Generating Plant | 2015 | 6 | CT2A | 2B | PLANT | Natural Gas Fired Combined Cycle | [6 empty] | 636 | 78784 | 78224 | 881728 |  |  | 881728 |  | 881728 |  |  |  |  | 209.347 | 160.284 |  |  |  |  | 686 |  |  |  | RI | [5 empty] | OP | 6 | 2003 |  |  | OP | 6 | 2003 | 6 | 2033 |  |  |  | N | NG | CT | N/A | IPP Non-CHP | 1 |  |  |  | Complex
17650 | AL | 7897 | E B Harris Electric Generating Plant | 2015 | 7 | CT2A | 2B | PLANT | Natural Gas Fired Combined Cycle | [6 empty] | 636 | 90918 | 90293 | 1022777 |  |  | 1022777 |  | 1022777 |  |  |  |  | 240.868 | 184.028 |  |  |  |  | 703 |  |  |  | RI | [5 empty] | OP | 6 | 2003 |  |  | OP | 6 | 2003 | 6 | 2033 |  |  |  | N | NG | CT | N/A | IPP Non-CHP | 1 |  |  |  | Complex
17650 | AL | 7897 | E B Harris Electric Generating Plant | 2015 | 8 | CT2A | 2B | PLANT | Natural Gas Fired Combined Cycle | [6 empty] | 636 | 85566 | 84964 | 960071 |  |  | 960071 |  | 960071 |  |  |  |  | 244.697 | 187.696 |  |  |  |  | 744 |  |  |  | RI | [5 empty] | OP | 6 | 2003 |  |  | OP | 6 | 2003 | 6 | 2033 |  |  |  | N | NG | CT | N/A | IPP Non-CHP | 1 |  |  |  | Complex
17650 | AL | 7897 | E B Harris Electric Generating Plant | 2015 | 9 | CT2A | 2B | PLANT | Natural Gas Fired Combined Cycle | [6 empty] | 636 | 100245 | 99559 | 1118173 |  |  | 1118173 |  | 1118173 |  |  |  |  | 229.743 | 174.079 |  |  |  |  | 720 |  |  |  | RI | [5 empty] | OP | 6 | 2003 |  |  | OP | 6 | 2003 | 6 | 2033 |  |  |  | N | NG | CT | N/A | IPP Non-CHP | 1 |  |  |  | Complex
17650 | AL | 7897 | E B Harris Electric Generating Plant | 2015 | 10 | CT2A | 2B | PLANT | Natural Gas Fired Combined Cycle | [6 empty] | 636 | 88896 | 88283 | 980630 |  |  | 980630 |  | 980630 |  |  |  |  | 162.827 | 121.997 |  |  |  |  | 633 |  |  |  | RI | [5 empty] | OP | 6 | 2003 |  |  | OP | 6 | 2003 | 6 | 2033 |  |  |  | N | NG | CT | N/A | IPP Non-CHP | 1 |  |  |  | Complex
17650 | AL | 7897 | E B Harris Electric Generating Plant | 2015 | 11 | CT2A | 2B | PLANT | Natural Gas Fired Combined Cycle | [6 empty] | 636 | 71288 | 70787 | 792992 |  |  | 792992 |  | 792992 |  |  |  |  | 176.788 | 130.988 |  |  |  |  | 720 |  |  |  | RI | [5 empty] | OP | 6 | 2003 |  |  | OP | 6 | 2003 | 6 | 2033 |  |  |  | N | NG | CT | N/A | IPP Non-CHP | 1 |  |  |  | Complex
17650 | AL | 7897 | E B Harris Electric Generating Plant | 2015 | 12 | CT2A | 2B | PLANT | Natural Gas Fired Combined Cycle | [6 empty] | 636 | 64239 | 63776 | 705556 |  |  | 705556 |  | 705556 |  |  |  |  | 170.043 | 115.216 |  |  |  |  | 744 |  |  |  | RI | [5 empty] | OP | 6 | 2003 |  |  | OP | 6 | 2003 | 6 | 2033 |  |  |  | N | NG | CT | N/A | IPP Non-CHP | 1 |  |  |  | Complex
17650 | AL | 7897 | E B Harris Electric Generating Plant | 2015 | 1 | CT2B | 2B | PLANT | Natural Gas Fired Combined Cycle | [7 empty] | 71845 | 71374 | 753906 |  |  | 753906 |  | 753906 |  |  |  |  | 156.317 | 103.702 |  |  |  |  | 744 |  |  |  | RI | [5 empty] | OP | 6 | 2003 |  |  | OP | 6 | 2003 | 6 | 2033 |  |  |  | N | NG | CT | N/A | IPP Non-CHP | 1 |  |  |  | Complex
17650 | AL | 7897 | E B Harris Electric Generating Plant | 2015 | 2 | CT2B | 2B | PLANT | Natural Gas Fired Combined Cycle | [7 empty] | 84777 | 84252 | 898220 |  |  | 898220 |  | 898220 |  |  |  |  | 135.051 | 92.562 |  |  |  |  | 627 |  |  |  | RI | [5 empty] | OP | 6 | 2003 |  |  | OP | 6 | 2003 | 6 | 2033 |  |  |  | N | NG | CT | N/A | IPP Non-CHP | 1 |  |  |  | Complex
17650 | AL | 7897 | E B Harris Electric Generating Plant | 2015 | 3 | CT2B | 2B | PLANT | Natural Gas Fired Combined Cycle | [7 empty] | 87459 | 86862 | 970800 |  |  | 970800 |  | 970800 |  |  |  |  | 195.883 | 147.458 |  |  |  |  | 729 |  |  |  | RI | [5 empty] | OP | 6 | 2003 |  |  | OP | 6 | 2003 | 6 | 2033 |  |  |  | N | NG | CT | N/A | IPP Non-CHP | 1 |  |  |  | Complex
17650 | AL | 7897 | E B Harris Electric Generating Plant | 2015 | 4 | CT2B | 2B | PLANT | Natural Gas Fired Combined Cycle | [7 empty] | 48749 | 48386 | 507532 |  |  | 507532 |  | 507532 |  |  |  |  | 126.431 | 40.847 |  |  |  |  | 466 |  |  |  | RI | [5 empty] | OP | 6 | 2003 |  |  | OP | 6 | 2003 | 6 | 2033 |  |  |  | N | NG | CT | N/A | IPP Non-CHP | 1 |  |  |  | Complex
17650 | AL | 7897 | E B Harris Electric Generating Plant | 2015 | 5 | CT2B | 2B | PLANT | Natural Gas Fired Combined Cycle | [7 empty] | 80183 | 79643 | 874510 |  |  | 874510 |  | 874510 |  |  |  |  | 217.08 | 166.399 |  |  |  |  | 710 |  |  |  | RI | [5 empty] | OP | 6 | 2003 |  |  | OP | 6 | 2003 | 6 | 2033 |  |  |  | N | NG | CT | N/A | IPP Non-CHP | 1 |  |  |  | Complex
17650 | AL | 7897 | E B Harris Electric Generating Plant | 2015 | 6 | CT2B | 2B | PLANT | Natural Gas Fired Combined Cycle | [7 empty] | 78285 | 77737 | 859141 |  |  | 859141 |  | 859141 |  |  |  |  | 209.347 | 160.284 |  |  |  |  | 686 |  |  |  | RI | [5 empty] | OP | 6 | 2003 |  |  | OP | 6 | 2003 | 6 | 2033 |  |  |  | N | NG | CT | N/A | IPP Non-CHP | 1 |  |  |  | Complex
17650 | AL | 7897 | E B Harris Electric Generating Plant | 2015 | 7 | CT2B | 2B | PLANT | Natural Gas Fired Combined Cycle | [7 empty] | 90342 | 89728 | 999495 |  |  | 999495 |  | 999495 |  |  |  |  | 240.868 | 184.028 |  |  |  |  | 703 |  |  |  | RI | [5 empty] | OP | 6 | 2003 |  |  | OP | 6 | 2003 | 6 | 2033 |  |  |  | N | NG | CT | N/A | IPP Non-CHP | 1 |  |  |  | Complex
17650 | AL | 7897 | E B Harris Electric Generating Plant | 2015 | 8 | CT2B | 2B | PLANT | Natural Gas Fired Combined Cycle | [7 empty] | 86096 | 85501 | 946742 |  |  | 946742 |  | 946742 |  |  |  |  | 244.697 | 187.696 |  |  |  |  | 744 |  |  |  | RI | [5 empty] | OP | 6 | 2003 |  |  | OP | 6 | 2003 | 6 | 2033 |  |  |  | N | NG | CT | N/A | IPP Non-CHP | 1 |  |  |  | Complex
17650 | AL | 7897 | E B Harris Electric Generating Plant | 2015 | 9 | CT2B | 2B | PLANT | Natural Gas Fired Combined Cycle | [7 empty] | 91848 | 91213 | 1009620 |  |  | 1009620 |  | 1009620 |  |  |  |  | 229.743 | 174.079 |  |  |  |  | 720 |  |  |  | RI | [5 empty] | OP | 6 | 2003 |  |  | OP | 6 | 2003 | 6 | 2033 |  |  |  | N | NG | CT | N/A | IPP Non-CHP | 1 |  |  |  | Complex
17650 | AL | 7897 | E B Harris Electric Generating Plant | 2015 | 10 | CT2B | 2B | PLANT | Natural Gas Fired Combined Cycle | [7 empty] | 87279 | 86678 | 951931 |  |  | 951931 |  | 951931 |  |  |  |  | 162.827 | 121.997 |  |  |  |  | 633 |  |  |  | RI | [5 empty] | OP | 6 | 2003 |  |  | OP | 6 | 2003 | 6 | 2033 |  |  |  | N | NG | CT | N/A | IPP Non-CHP | 1 |  |  |  | Complex
17650 | AL | 7897 | E B Harris Electric Generating Plant | 2015 | 11 | CT2B | 2B | PLANT | Natural Gas Fired Combined Cycle | [7 empty] | 71375 | 70876 | 790651 |  |  | 790651 |  | 790651 |  |  |  |  | 176.788 | 130.988 |  |  |  |  | 720 |  |  |  | RI | [5 empty] | OP | 6 | 2003 |  |  | OP | 6 | 2003 | 6 | 2033 |  |  |  | N | NG | CT | N/A | IPP Non-CHP | 1 |  |  |  | Complex
17650 | AL | 7897 | E B Harris Electric Generating Plant | 2015 | 12 | CT2B | 2B | PLANT | Natural Gas Fired Combined Cycle | [7 empty] | 64848 | 64388 | 705404 |  |  | 705404 |  | 705404 |  |  |  |  | 170.043 | 115.216 |  |  |  |  | 744 |  |  |  | RI | [5 empty] | OP | 6 | 2003 |  |  | OP | 6 | 2003 | 6 | 2033 |  |  |  | N | NG | CT | N/A | IPP Non-CHP | 1 |  |  |  | Complex
17650 | AL | 7897 | E B Harris Electric Generating Plant | 2015 | 1 | ST2 | 2B | PLANT | Natural Gas Fired Combined Cycle |  | 87294 | 83651 | [6 empty] | 27897 | 27897 |  |  |  | 27897 |  |  |  |  | 156.317 | 103.702 |  |  |  |  | 744 |  |  |  | RI | [5 empty] | OP | 6 | 2003 |  |  | OP | 6 | 2003 | 6 | 2033 |  |  |  | N | NG | CA | Y | IPP Non-CHP | 1 |  |  |  | Complex
17650 | AL | 7897 | E B Harris Electric Generating Plant | 2015 | 2 | ST2 | 2B | PLANT | Natural Gas Fired Combined Cycle |  | 101285 | 97114 | [6 empty] | 36840 | 36840 |  |  |  | 36840 |  |  |  |  | 135.051 | 92.562 |  |  |  |  | 627 |  |  |  | RI | [5 empty] | OP | 6 | 2003 |  |  | OP | 6 | 2003 | 6 | 2033 |  |  |  | N | NG | CA | Y | IPP Non-CHP | 1 |  |  |  | Complex
17650 | AL | 7897 | E B Harris Electric Generating Plant | 2015 | 3 | ST2 | 2B | PLANT | Natural Gas Fired Combined Cycle |  | 123541 | 118496 | [6 empty] | 80129 | 80129 |  |  |  | 80129 |  |  |  |  | 195.883 | 147.458 |  |  |  |  | 729 |  |  |  | RI | [5 empty] | OP | 6 | 2003 |  |  | OP | 6 | 2003 | 6 | 2033 |  |  |  | N | NG | CA | Y | IPP Non-CHP | 1 |  |  |  | Complex
17650 | AL | 7897 | E B Harris Electric Generating Plant | 2015 | 4 | ST2 | 2B | PLANT | Natural Gas Fired Combined Cycle |  | 68907 | 66043 | [6 empty] | 42452 | 42452 |  |  |  | 42452 |  |  |  |  | 126.431 | 40.847 |  |  |  |  | 466 |  |  |  | RI | [5 empty] | OP | 6 | 2003 |  |  | OP | 6 | 2003 | 6 | 2033 |  |  |  | N | NG | CA | Y | IPP Non-CHP | 1 |  |  |  | Complex
17650 | AL | 7897 | E B Harris Electric Generating Plant | 2015 | 5 | ST2 | 2B | PLANT | Natural Gas Fired Combined Cycle |  | 116326 | 111549 | [6 empty] | 95137 | 95137 |  |  |  | 95137 |  |  |  |  | 217.08 | 166.399 |  |  |  |  | 710 |  |  |  | RI | [5 empty] | OP | 6 | 2003 |  |  | OP | 6 | 2003 | 6 | 2033 |  |  |  | N | NG | CA | Y | IPP Non-CHP | 1 |  |  |  | Complex
17650 | AL | 7897 | E B Harris Electric Generating Plant | 2015 | 6 | ST2 | 2B | PLANT | Natural Gas Fired Combined Cycle |  | 113281 | 108541 | [6 empty] | 92936 | 92936 |  |  |  | 92936 |  |  |  |  | 209.347 | 160.284 |  |  |  |  | 686 |  |  |  | RI | [5 empty] | OP | 6 | 2003 |  |  | OP | 6 | 2003 | 6 | 2033 |  |  |  | N | NG | CA | Y | IPP Non-CHP | 1 |  |  |  | Complex
17650 | AL | 7897 | E B Harris Electric Generating Plant | 2015 | 7 | ST2 | 2B | PLANT | Natural Gas Fired Combined Cycle |  | 136991 | 131367 | [6 empty] | 128567 | 128567 |  |  |  | 128567 |  |  |  |  | 240.868 | 184.028 |  |  |  |  | 703 |  |  |  | RI | [5 empty] | OP | 6 | 2003 |  |  | OP | 6 | 2003 | 6 | 2033 |  |  |  | N | NG | CA | Y | IPP Non-CHP | 1 |  |  |  | Complex
17650 | AL | 7897 | E B Harris Electric Generating Plant | 2015 | 8 | ST2 | 2B | PLANT | Natural Gas Fired Combined Cycle |  | 130040 | 124707 | [6 empty] | 121644 | 121644 |  |  |  | 121644 |  |  |  |  | 244.697 | 187.696 |  |  |  |  | 744 |  |  |  | RI | [5 empty] | OP | 6 | 2003 |  |  | OP | 6 | 2003 | 6 | 2033 |  |  |  | N | NG | CA | Y | IPP Non-CHP | 1 |  |  |  | Complex
17650 | AL | 7897 | E B Harris Electric Generating Plant | 2015 | 9 | ST2 | 2B | PLANT | Natural Gas Fired Combined Cycle |  | 131313 | 125595 | [6 empty] | 82434 | 82434 |  |  |  | 82434 |  |  |  |  | 229.743 | 174.079 |  |  |  |  | 720 |  |  |  | RI | [5 empty] | OP | 6 | 2003 |  |  | OP | 6 | 2003 | 6 | 2033 |  |  |  | N | NG | CA | Y | IPP Non-CHP | 1 |  |  |  | Complex
17650 | AL | 7897 | E B Harris Electric Generating Plant | 2015 | 10 | ST2 | 2B | PLANT | Natural Gas Fired Combined Cycle |  | 124660 | 119445 | [6 empty] | 84242 | 84242 |  |  |  | 84242 |  |  |  |  | 162.827 | 121.997 |  |  |  |  | 633 |  |  |  | RI | [5 empty] | OP | 6 | 2003 |  |  | OP | 6 | 2003 | 6 | 2033 |  |  |  | N | NG | CA | Y | IPP Non-CHP | 1 |  |  |  | Complex
17650 | AL | 7897 | E B Harris Electric Generating Plant | 2015 | 11 | ST2 | 2B | PLANT | Natural Gas Fired Combined Cycle |  | 92475 | 88537 | [6 empty] | 41336 | 41336 |  |  |  | 41336 |  |  |  |  | 176.788 | 130.988 |  |  |  |  | 720 |  |  |  | RI | [5 empty] | OP | 6 | 2003 |  |  | OP | 6 | 2003 | 6 | 2033 |  |  |  | N | NG | CA | Y | IPP Non-CHP | 1 |  |  |  | Complex
17650 | AL | 7897 | E B Harris Electric Generating Plant | 2015 | 12 | ST2 | 2B | PLANT | Natural Gas Fired Combined Cycle |  | 80684 | 77163 | [6 empty] | 27497 | 27497 |  |  |  | 27497 |  |  |  |  | 170.043 | 115.216 |  |  |  |  | 744 |  |  |  | RI | [5 empty] | OP | 6 | 2003 |  |  | OP | 6 | 2003 | 6 | 2033 |  |  |  | N | NG | CA | Y | IPP Non-CHP | 1 |  |  |  | Complex
17650 | AL | 7897 | E B Harris Electric Generating Plant | 2015 | 1 | CT1A | 1A | U1C | Natural Gas Fired Combined Cycle | [6 empty] | 638 | 115292 | 114557 | 1225587 |  |  | 1225587 |  | 1225587 | [11 empty] | 30 | (RI) Recirculate: Induced Draft |  |  | Closed | Fresh | Surface | Alabama River | Alabama River | OP | 6 | 2003 |  |  | OP | 6 | 2003 | 6 | 2033 | OP | 6 | 2003 | N | NG | CT | N/A | IPP Non-CHP | 1 |  |  |  | Complex
17650 | AL | 7897 | E B Harris Electric Generating Plant | 2015 | 2 | CT1A | 1A | U1C | Natural Gas Fired Combined Cycle | [6 empty] | 638 | 101208 | 100592 | 1064102 |  |  | 1064102 |  | 1064102 | [11 empty] | 30 | (RI) Recirculate: Induced Draft |  |  | Closed | Fresh | Surface | Alabama River | Alabama River | OP | 6 | 2003 |  |  | OP | 6 | 2003 | 6 | 2033 | OP | 6 | 2003 | N | NG | CT | N/A | IPP Non-CHP | 1 |  |  |  | Complex
17650 | AL | 7897 | E B Harris Electric Generating Plant | 2015 | 3 | CT1A | 1A | U1C | Natural Gas Fired Combined Cycle | [6 empty] | 638 | 108343 | 107625 | 1182719 |  |  | 1182719 |  | 1182719 | [11 empty] | 30 | (RI) Recirculate: Induced Draft |  |  | Closed | Fresh | Surface | Alabama River | Alabama River | OP | 6 | 2003 |  |  | OP | 6 | 2003 | 6 | 2033 | OP | 6 | 2003 | N | NG | CT | N/A | IPP Non-CHP | 1 |  |  |  | Complex
17650 | AL | 7897 | E B Harris Electric Generating Plant | 2015 | 4 | CT1A | 1A | U1C | Natural Gas Fired Combined Cycle | [6 empty] | 638 | 67291 | 66835 | 752175 |  |  | 752175 |  | 752175 | [11 empty] | 30 | (RI) Recirculate: Induced Draft |  |  | Closed | Fresh | Surface | Alabama River | Alabama River | OP | 6 | 2003 |  |  | OP | 6 | 2003 | 6 | 2033 | OP | 6 | 2003 | N | NG | CT | N/A | IPP Non-CHP | 1 |  |  |  | Complex
17650 | AL | 7897 | E B Harris Electric Generating Plant | 2015 | 5 | CT1A | 1A | U1C | Natural Gas Fired Combined Cycle | [6 empty] | 638 | 108752 | 108059 | 1175265 |  |  | 1175265 |  | 1175265 | [11 empty] | 30 | (RI) Recirculate: Induced Draft |  |  | Closed | Fresh | Surface | Alabama River | Alabama River | OP | 6 | 2003 |  |  | OP | 6 | 2003 | 6 | 2033 | OP | 6 | 2003 | N | NG | CT | N/A | IPP Non-CHP | 1 |  |  |  | Complex
17650 | AL | 7897 | E B Harris Electric Generating Plant | 2015 | 6 | CT1A | 1A | U1C | Natural Gas Fired Combined Cycle | [6 empty] | 638 | 100959 | 100287 | 1117859 |  |  | 1117859 |  | 1117859 | [11 empty] | 30 | (RI) Recirculate: Induced Draft |  |  | Closed | Fresh | Surface | Alabama River | Alabama River | OP | 6 | 2003 |  |  | OP | 6 | 2003 | 6 | 2033 | OP | 6 | 2003 | N | NG | CT | N/A | IPP Non-CHP | 1 |  |  |  | Complex
17650 | AL | 7897 | E B Harris Electric Generating Plant | 2015 | 7 | CT1A | 1A | U1C | Natural Gas Fired Combined Cycle | [6 empty] | 638 | 104905 | 104213 | 1153739 |  |  | 1153739 |  | 1153739 | [11 empty] | 30 | (RI) Recirculate: Induced Draft |  |  | Closed | Fresh | Surface | Alabama River | Alabama River | OP | 6 | 2003 |  |  | OP | 6 | 2003 | 6 | 2033 | OP | 6 | 2003 | N | NG | CT | N/A | IPP Non-CHP | 1 |  |  |  | Complex
17650 | AL | 7897 | E B Harris Electric Generating Plant | 2015 | 8 | CT1A | 1A | U1C | Natural Gas Fired Combined Cycle | [6 empty] | 638 | 113424 | 112680 | 1243900 |  |  | 1243900 |  | 1243900 | [11 empty] | 30 | (RI) Recirculate: Induced Draft |  |  | Closed | Fresh | Surface | Alabama River | Alabama River | OP | 6 | 2003 |  |  | OP | 6 | 2003 | 6 | 2033 | OP | 6 | 2003 | N | NG | CT | N/A | IPP Non-CHP | 1 |  |  |  | Complex
17650 | AL | 7897 | E B Harris Electric Generating Plant | 2015 | 9 | CT1A | 1A | U1C | Natural Gas Fired Combined Cycle | [6 empty] | 638 | 113256 | 112541 | 1236077 |  |  | 1236077 |  | 1236077 | [11 empty] | 30 | (RI) Recirculate: Induced Draft |  |  | Closed | Fresh | Surface | Alabama River | Alabama River | OP | 6 | 2003 |  |  | OP | 6 | 2003 | 6 | 2033 | OP | 6 | 2003 | N | NG | CT | N/A | IPP Non-CHP | 1 |  |  |  | Complex
17650 | AL | 7897 | E B Harris Electric Generating Plant | 2015 | 10 | CT1A | 1A | U1C | Natural Gas Fired Combined Cycle | [6 empty] | 638 | 102516 | 101893 | 1106900 |  |  | 1106900 |  | 1106900 | [11 empty] | 30 | (RI) Recirculate: Induced Draft |  |  | Closed | Fresh | Surface | Alabama River | Alabama River | OP | 6 | 2003 |  |  | OP | 6 | 2003 | 6 | 2033 | OP | 6 | 2003 | N | NG | CT | N/A | IPP Non-CHP | 1 |  |  |  | Complex
17650 | AL | 7897 | E B Harris Electric Generating Plant | 2015 | 11 | CT1A | 1A | U1C | Natural Gas Fired Combined Cycle | [6 empty] | 638 | 121642 | 120921 | 1308904 |  |  | 1308904 |  | 1308904 | [11 empty] | 30 | (RI) Recirculate: Induced Draft |  |  | Closed | Fresh | Surface | Alabama River | Alabama River | OP | 6 | 2003 |  |  | OP | 6 | 2003 | 6 | 2033 | OP | 6 | 2003 | N | NG | CT | N/A | IPP Non-CHP | 1 |  |  |  | Complex
17650 | AL | 7897 | E B Harris Electric Generating Plant | 2015 | 12 | CT1A | 1A | U1C | Natural Gas Fired Combined Cycle | [6 empty] | 638 | 119550 | 118815 | 1259078 |  |  | 1259078 |  | 1259078 | [11 empty] | 30 | (RI) Recirculate: Induced Draft |  |  | Closed | Fresh | Surface | Alabama River | Alabama River | OP | 6 | 2003 |  |  | OP | 6 | 2003 | 6 | 2033 | OP | 6 | 2003 | N | NG | CT | N/A | IPP Non-CHP | 1 |  |  |  | Complex
17650 | AL | 7897 | E B Harris Electric Generating Plant | 2015 | 1 | CT1B | 1A | U1C | Natural Gas Fired Combined Cycle | [7 empty] | 114614 | 113886 | 1212128 |  |  | 1212128 |  | 1212128 | [11 empty] | 30 | (RI) Recirculate: Induced Draft |  |  | Closed | Fresh | Surface | Alabama River | Alabama River | OP | 6 | 2003 |  |  | OP | 6 | 2003 | 6 | 2033 | OP | 6 | 2003 | N | NG | CT | N/A | IPP Non-CHP | 1 |  |  |  | Complex
17650 | AL | 7897 | E B Harris Electric Generating Plant | 2015 | 2 | CT1B | 1A | U1C | Natural Gas Fired Combined Cycle | [7 empty] | 101606 | 100991 | 1062263 |  |  | 1062263 |  | 1062263 | [11 empty] | 30 | (RI) Recirculate: Induced Draft |  |  | Closed | Fresh | Surface | Alabama River | Alabama River | OP | 6 | 2003 |  |  | OP | 6 | 2003 | 6 | 2033 | OP | 6 | 2003 | N | NG | CT | N/A | IPP Non-CHP | 1 |  |  |  | Complex
17650 | AL | 7897 | E B Harris Electric Generating Plant | 2015 | 3 | CT1B | 1A | U1C | Natural Gas Fired Combined Cycle | [7 empty] | 102281 | 101606 | 1111239 |  |  | 1111239 |  | 1111239 | [11 empty] | 30 | (RI) Recirculate: Induced Draft |  |  | Closed | Fresh | Surface | Alabama River | Alabama River | OP | 6 | 2003 |  |  | OP | 6 | 2003 | 6 | 2033 | OP | 6 | 2003 | N | NG | CT | N/A | IPP Non-CHP | 1 |  |  |  | Complex
17650 | AL | 7897 | E B Harris Electric Generating Plant | 2015 | 4 | CT1B | 1A | U1C | Natural Gas Fired Combined Cycle | [7 empty] | 67193 | 66744 | 744600 |  |  | 744600 |  | 744600 | [11 empty] | 30 | (RI) Recirculate: Induced Draft |  |  | Closed | Fresh | Surface | Alabama River | Alabama River | OP | 6 | 2003 |  |  | OP | 6 | 2003 | 6 | 2033 | OP | 6 | 2003 | N | NG | CT | N/A | IPP Non-CHP | 1 |  |  |  | Complex
17650 | AL | 7897 | E B Harris Electric Generating Plant | 2015 | 5 | CT1B | 1A | U1C | Natural Gas Fired Combined Cycle | [7 empty] | 110015 | 109319 | 1179054 |  |  | 1179054 |  | 1179054 | [11 empty] | 30 | (RI) Recirculate: Induced Draft |  |  | Closed | Fresh | Surface | Alabama River | Alabama River | OP | 6 | 2003 |  |  | OP | 6 | 2003 | 6 | 2033 | OP | 6 | 2003 | N | NG | CT | N/A | IPP Non-CHP | 1 |  |  |  | Complex
17650 | AL | 7897 | E B Harris Electric Generating Plant | 2015 | 6 | CT1B | 1A | U1C | Natural Gas Fired Combined Cycle | [7 empty] | 100239 | 99576 | 1103334 |  |  | 1103334 |  | 1103334 | [11 empty] | 30 | (RI) Recirculate: Induced Draft |  |  | Closed | Fresh | Surface | Alabama River | Alabama River | OP | 6 | 2003 |  |  | OP | 6 | 2003 | 6 | 2033 | OP | 6 | 2003 | N | NG | CT | N/A | IPP Non-CHP | 1 |  |  |  | Complex
17650 | AL | 7897 | E B Harris Electric Generating Plant | 2015 | 7 | CT1B | 1A | U1C | Natural Gas Fired Combined Cycle | [7 empty] | 105356 | 104664 | 1151602 |  |  | 1151602 |  | 1151602 | [11 empty] | 30 | (RI) Recirculate: Induced Draft |  |  | Closed | Fresh | Surface | Alabama River | Alabama River | OP | 6 | 2003 |  |  | OP | 6 | 2003 | 6 | 2033 | OP | 6 | 2003 | N | NG | CT | N/A | IPP Non-CHP | 1 |  |  |  | Complex
17650 | AL | 7897 | E B Harris Electric Generating Plant | 2015 | 8 | CT1B | 1A | U1C | Natural Gas Fired Combined Cycle | [7 empty] | 114008 | 113264 | 1242397 |  |  | 1242397 |  | 1242397 | [11 empty] | 30 | (RI) Recirculate: Induced Draft |  |  | Closed | Fresh | Surface | Alabama River | Alabama River | OP | 6 | 2003 |  |  | OP | 6 | 2003 | 6 | 2033 | OP | 6 | 2003 | N | NG | CT | N/A | IPP Non-CHP | 1 |  |  |  | Complex
17650 | AL | 7897 | E B Harris Electric Generating Plant | 2015 | 9 | CT1B | 1A | U1C | Natural Gas Fired Combined Cycle | [7 empty] | 113022 | 112313 | 1225789 |  |  | 1225789 |  | 1225789 | [11 empty] | 30 | (RI) Recirculate: Induced Draft |  |  | Closed | Fresh | Surface | Alabama River | Alabama River | OP | 6 | 2003 |  |  | OP | 6 | 2003 | 6 | 2033 | OP | 6 | 2003 | N | NG | CT | N/A | IPP Non-CHP | 1 |  |  |  | Complex
17650 | AL | 7897 | E B Harris Electric Generating Plant | 2015 | 10 | CT1B | 1A | U1C | Natural Gas Fired Combined Cycle | [7 empty] | 103283 | 102660 | 1106855 |  |  | 1106855 |  | 1106855 | [11 empty] | 30 | (RI) Recirculate: Induced Draft |  |  | Closed | Fresh | Surface | Alabama River | Alabama River | OP | 6 | 2003 |  |  | OP | 6 | 2003 | 6 | 2033 | OP | 6 | 2003 | N | NG | CT | N/A | IPP Non-CHP | 1 |  |  |  | Complex
17650 | AL | 7897 | E B Harris Electric Generating Plant | 2015 | 11 | CT1B | 1A | U1C | Natural Gas Fired Combined Cycle | [7 empty] | 122602 | 121881 | 1309103 |  |  | 1309103 |  | 1309103 | [11 empty] | 30 | (RI) Recirculate: Induced Draft |  |  | Closed | Fresh | Surface | Alabama River | Alabama River | OP | 6 | 2003 |  |  | OP | 6 | 2003 | 6 | 2033 | OP | 6 | 2003 | N | NG | CT | N/A | IPP Non-CHP | 1 |  |  |  | Complex
17650 | AL | 7897 | E B Harris Electric Generating Plant | 2015 | 12 | CT1B | 1A | U1C | Natural Gas Fired Combined Cycle | [7 empty] | 120350 | 119615 | 1257391 |  |  | 1257391 |  | 1257391 | [11 empty] | 30 | (RI) Recirculate: Induced Draft |  |  | Closed | Fresh | Surface | Alabama River | Alabama River | OP | 6 | 2003 |  |  | OP | 6 | 2003 | 6 | 2033 | OP | 6 | 2003 | N | NG | CT | N/A | IPP Non-CHP | 1 |  |  |  | Complex
17650 | AL | 7897 | E B Harris Electric Generating Plant | 2015 | 1 | ST1 | 1A | U1C | Natural Gas Fired Combined Cycle |  | 138348 | 132802 | [6 empty] | 48008 | 48008 |  |  |  | 48008 | [11 empty] | 30 | (RI) Recirculate: Induced Draft |  |  | Closed | Fresh | Surface | Alabama River | Alabama River | OP | 6 | 2003 |  |  | OP | 6 | 2003 | 6 | 2033 | OP | 6 | 2003 | N | NG | CA | Y | IPP Non-CHP | 1 |  |  |  | Complex
17650 | AL | 7897 | E B Harris Electric Generating Plant | 2015 | 2 | ST1 | 1A | U1C | Natural Gas Fired Combined Cycle |  | 120945 | 116167 | [6 empty] | 45248 | 45248 |  |  |  | 45248 | [11 empty] | 30 | (RI) Recirculate: Induced Draft |  |  | Closed | Fresh | Surface | Alabama River | Alabama River | OP | 6 | 2003 |  |  | OP | 6 | 2003 | 6 | 2033 | OP | 6 | 2003 | N | NG | CA | Y | IPP Non-CHP | 1 |  |  |  | Complex
17650 | AL | 7897 | E B Harris Electric Generating Plant | 2015 | 3 | ST1 | 1A | U1C | Natural Gas Fired Combined Cycle |  | 151794 | 145775 | [6 empty] | 119978 | 119978 |  |  |  | 119978 | [11 empty] | 30 | (RI) Recirculate: Induced Draft |  |  | Closed | Fresh | Surface | Alabama River | Alabama River | OP | 6 | 2003 |  |  | OP | 6 | 2003 | 6 | 2033 | OP | 6 | 2003 | N | NG | CA | Y | IPP Non-CHP | 1 |  |  |  | Complex
17650 | AL | 7897 | E B Harris Electric Generating Plant | 2015 | 4 | ST1 | 1A | U1C | Natural Gas Fired Combined Cycle |  | 96352 | 92563 | [6 empty] | 73909 | 73909 |  |  |  | 73909 | [11 empty] | 30 | (RI) Recirculate: Induced Draft |  |  | Closed | Fresh | Surface | Alabama River | Alabama River | OP | 6 | 2003 |  |  | OP | 6 | 2003 | 6 | 2033 | OP | 6 | 2003 | N | NG | CA | Y | IPP Non-CHP | 1 |  |  |  | Complex
17650 | AL | 7897 | E B Harris Electric Generating Plant | 2015 | 5 | ST1 | 1A | U1C | Natural Gas Fired Combined Cycle |  | 169350 | 162839 | [6 empty] | 180344 | 180344 |  |  |  | 180344 | [11 empty] | 30 | (RI) Recirculate: Induced Draft |  |  | Closed | Fresh | Surface | Alabama River | Alabama River | OP | 6 | 2003 |  |  | OP | 6 | 2003 | 6 | 2033 | OP | 6 | 2003 | N | NG | CA | Y | IPP Non-CHP | 1 |  |  |  | Complex
17650 | AL | 7897 | E B Harris Electric Generating Plant | 2015 | 6 | ST1 | 1A | U1C | Natural Gas Fired Combined Cycle |  | 160514 | 154208 | [6 empty] | 181936 | 181936 |  |  |  | 181936 | [11 empty] | 30 | (RI) Recirculate: Induced Draft |  |  | Closed | Fresh | Surface | Alabama River | Alabama River | OP | 6 | 2003 |  |  | OP | 6 | 2003 | 6 | 2033 | OP | 6 | 2003 | N | NG | CA | Y | IPP Non-CHP | 1 |  |  |  | Complex
17650 | AL | 7897 | E B Harris Electric Generating Plant | 2015 | 7 | ST1 | 1A | U1C | Natural Gas Fired Combined Cycle |  | 163345 | 156884 | [6 empty] | 176234 | 176234 |  |  |  | 176234 | [11 empty] | 30 | (RI) Recirculate: Induced Draft |  |  | Closed | Fresh | Surface | Alabama River | Alabama River | OP | 6 | 2003 |  |  | OP | 6 | 2003 | 6 | 2033 | OP | 6 | 2003 | N | NG | CA | Y | IPP Non-CHP | 1 |  |  |  | Complex
17650 | AL | 7897 | E B Harris Electric Generating Plant | 2015 | 8 | ST1 | 1A | U1C | Natural Gas Fired Combined Cycle |  | 176027 | 169075 | [6 empty] | 186563 | 186563 |  |  |  | 186563 | [11 empty] | 30 | (RI) Recirculate: Induced Draft |  |  | Closed | Fresh | Surface | Alabama River | Alabama River | OP | 6 | 2003 |  |  | OP | 6 | 2003 | 6 | 2033 | OP | 6 | 2003 | N | NG | CA | Y | IPP Non-CHP | 1 |  |  |  | Complex
17650 | AL | 7897 | E B Harris Electric Generating Plant | 2015 | 9 | ST1 | 1A | U1C | Natural Gas Fired Combined Cycle |  | 174190 | 167536 | [6 empty] | 182992 | 182992 |  |  |  | 182992 | [11 empty] | 30 | (RI) Recirculate: Induced Draft |  |  | Closed | Fresh | Surface | Alabama River | Alabama River | OP | 6 | 2003 |  |  | OP | 6 | 2003 | 6 | 2033 | OP | 6 | 2003 | N | NG | CA | Y | IPP Non-CHP | 1 |  |  |  | Complex
17650 | AL | 7897 | E B Harris Electric Generating Plant | 2015 | 10 | ST1 | 1A | U1C | Natural Gas Fired Combined Cycle |  | 151951 | 146319 | [6 empty] | 142086 | 142086 |  |  |  | 142086 | [11 empty] | 30 | (RI) Recirculate: Induced Draft |  |  | Closed | Fresh | Surface | Alabama River | Alabama River | OP | 6 | 2003 |  |  | OP | 6 | 2003 | 6 | 2033 | OP | 6 | 2003 | N | NG | CA | Y | IPP Non-CHP | 1 |  |  |  | Complex
17650 | AL | 7897 | E B Harris Electric Generating Plant | 2015 | 11 | ST1 | 1A | U1C | Natural Gas Fired Combined Cycle |  | 173964 | 167545 | [6 empty] | 148965 | 148965 |  |  |  | 148965 | [11 empty] | 30 | (RI) Recirculate: Induced Draft |  |  | Closed | Fresh | Surface | Alabama River | Alabama River | OP | 6 | 2003 |  |  | OP | 6 | 2003 | 6 | 2033 | OP | 6 | 2003 | N | NG | CA | Y | IPP Non-CHP | 1 |  |  |  | Complex
17650 | AL | 7897 | E B Harris Electric Generating Plant | 2015 | 12 | ST1 | 1A | U1C | Natural Gas Fired Combined Cycle |  | 153630 | 147769 | [6 empty] | 76929 | 76929 |  |  |  | 76929 | [11 empty] | 30 | (RI) Recirculate: Induced Draft |  |  | Closed | Fresh | Surface | Alabama River | Alabama River | OP | 6 | 2003 |  |  | OP | 6 | 2003 | 6 | 2033 | OP | 6 | 2003 | N | NG | CA | Y | IPP Non-CHP | 1 |  |  |  | Complex
17650 | AL | 7897 | E B Harris Electric Generating Plant | 2015 | 1 | CT1A | 1B | U1C | Natural Gas Fired Combined Cycle | [6 empty] | 638 | 115292 | 114557 | 1225587 |  |  | 1225587 |  | 1225587 | [11 empty] | 30 | (RI) Recirculate: Induced Draft |  |  | Closed | Fresh | Surface | Alabama River | Alabama River | OP | 6 | 2003 |  |  | OP | 6 | 2003 | 6 | 2033 | OP | 6 | 2003 | N | NG | CT | N/A | IPP Non-CHP | 1 |  |  |  | Complex
17650 | AL | 7897 | E B Harris Electric Generating Plant | 2015 | 2 | CT1A | 1B | U1C | Natural Gas Fired Combined Cycle | [6 empty] | 638 | 101208 | 100592 | 1064102 |  |  | 1064102 |  | 1064102 | [11 empty] | 30 | (RI) Recirculate: Induced Draft |  |  | Closed | Fresh | Surface | Alabama River | Alabama River | OP | 6 | 2003 |  |  | OP | 6 | 2003 | 6 | 2033 | OP | 6 | 2003 | N | NG | CT | N/A | IPP Non-CHP | 1 |  |  |  | Complex
17650 | AL | 7897 | E B Harris Electric Generating Plant | 2015 | 3 | CT1A | 1B | U1C | Natural Gas Fired Combined Cycle | [6 empty] | 638 | 108343 | 107625 | 1182719 |  |  | 1182719 |  | 1182719 | [11 empty] | 30 | (RI) Recirculate: Induced Draft |  |  | Closed | Fresh | Surface | Alabama River | Alabama River | OP | 6 | 2003 |  |  | OP | 6 | 2003 | 6 | 2033 | OP | 6 | 2003 | N | NG | CT | N/A | IPP Non-CHP | 1 |  |  |  | Complex
17650 | AL | 7897 | E B Harris Electric Generating Plant | 2015 | 4 | CT1A | 1B | U1C | Natural Gas Fired Combined Cycle | [6 empty] | 638 | 67291 | 66835 | 752175 |  |  | 752175 |  | 752175 | [11 empty] | 30 | (RI) Recirculate: Induced Draft |  |  | Closed | Fresh | Surface | Alabama River | Alabama River | OP | 6 | 2003 |  |  | OP | 6 | 2003 | 6 | 2033 | OP | 6 | 2003 | N | NG | CT | N/A | IPP Non-CHP | 1 |  |  |  | Complex
17650 | AL | 7897 | E B Harris Electric Generating Plant | 2015 | 5 | CT1A | 1B | U1C | Natural Gas Fired Combined Cycle | [6 empty] | 638 | 108752 | 108059 | 1175265 |  |  | 1175265 |  | 1175265 | [11 empty] | 30 | (RI) Recirculate: Induced Draft |  |  | Closed | Fresh | Surface | Alabama River | Alabama River | OP | 6 | 2003 |  |  | OP | 6 | 2003 | 6 | 2033 | OP | 6 | 2003 | N | NG | CT | N/A | IPP Non-CHP | 1 |  |  |  | Complex
17650 | AL | 7897 | E B Harris Electric Generating Plant | 2015 | 6 | CT1A | 1B | U1C | Natural Gas Fired Combined Cycle | [6 empty] | 638 | 100959 | 100287 | 1117859 |  |  | 1117859 |  | 1117859 | [11 empty] | 30 | (RI) Recirculate: Induced Draft |  |  | Closed | Fresh | Surface | Alabama River | Alabama River | OP | 6 | 2003 |  |  | OP | 6 | 2003 | 6 | 2033 | OP | 6 | 2003 | N | NG | CT | N/A | IPP Non-CHP | 1 |  |  |  | Complex
17650 | AL | 7897 | E B Harris Electric Generating Plant | 2015 | 7 | CT1A | 1B | U1C | Natural Gas Fired Combined Cycle | [6 empty] | 638 | 104905 | 104213 | 1153739 |  |  | 1153739 |  | 1153739 | [11 empty] | 30 | (RI) Recirculate: Induced Draft |  |  | Closed | Fresh | Surface | Alabama River | Alabama River | OP | 6 | 2003 |  |  | OP | 6 | 2003 | 6 | 2033 | OP | 6 | 2003 | N | NG | CT | N/A | IPP Non-CHP | 1 |  |  |  | Complex
17650 | AL | 7897 | E B Harris Electric Generating Plant | 2015 | 8 | CT1A | 1B | U1C | Natural Gas Fired Combined Cycle | [6 empty] | 638 | 113424 | 112680 | 1243900 |  |  | 1243900 |  | 1243900 | [11 empty] | 30 | (RI) Recirculate: Induced Draft |  |  | Closed | Fresh | Surface | Alabama River | Alabama River | OP | 6 | 2003 |  |  | OP | 6 | 2003 | 6 | 2033 | OP | 6 | 2003 | N | NG | CT | N/A | IPP Non-CHP | 1 |  |  |  | Complex
17650 | AL | 7897 | E B Harris Electric Generating Plant | 2015 | 9 | CT1A | 1B | U1C | Natural Gas Fired Combined Cycle | [6 empty] | 638 | 113256 | 112541 | 1236077 |  |  | 1236077 |  | 1236077 | [11 empty] | 30 | (RI) Recirculate: Induced Draft |  |  | Closed | Fresh | Surface | Alabama River | Alabama River | OP | 6 | 2003 |  |  | OP | 6 | 2003 | 6 | 2033 | OP | 6 | 2003 | N | NG | CT | N/A | IPP Non-CHP | 1 |  |  |  | Complex
17650 | AL | 7897 | E B Harris Electric Generating Plant | 2015 | 10 | CT1A | 1B | U1C | Natural Gas Fired Combined Cycle | [6 empty] | 638 | 102516 | 101893 | 1106900 |  |  | 1106900 |  | 1106900 | [11 empty] | 30 | (RI) Recirculate: Induced Draft |  |  | Closed | Fresh | Surface | Alabama River | Alabama River | OP | 6 | 2003 |  |  | OP | 6 | 2003 | 6 | 2033 | OP | 6 | 2003 | N | NG | CT | N/A | IPP Non-CHP | 1 |  |  |  | Complex
17650 | AL | 7897 | E B Harris Electric Generating Plant | 2015 | 11 | CT1A | 1B | U1C | Natural Gas Fired Combined Cycle | [6 empty] | 638 | 121642 | 120921 | 1308904 |  |  | 1308904 |  | 1308904 | [11 empty] | 30 | (RI) Recirculate: Induced Draft |  |  | Closed | Fresh | Surface | Alabama River | Alabama River | OP | 6 | 2003 |  |  | OP | 6 | 2003 | 6 | 2033 | OP | 6 | 2003 | N | NG | CT | N/A | IPP Non-CHP | 1 |  |  |  | Complex
17650 | AL | 7897 | E B Harris Electric Generating Plant | 2015 | 12 | CT1A | 1B | U1C | Natural Gas Fired Combined Cycle | [6 empty] | 638 | 119550 | 118815 | 1259078 |  |  | 1259078 |  | 1259078 | [11 empty] | 30 | (RI) Recirculate: Induced Draft |  |  | Closed | Fresh | Surface | Alabama River | Alabama River | OP | 6 | 2003 |  |  | OP | 6 | 2003 | 6 | 2033 | OP | 6 | 2003 | N | NG | CT | N/A | IPP Non-CHP | 1 |  |  |  | Complex
17650 | AL | 7897 | E B Harris Electric Generating Plant | 2015 | 1 | CT1B | 1B | U1C | Natural Gas Fired Combined Cycle | [7 empty] | 114614 | 113886 | 1212128 |  |  | 1212128 |  | 1212128 | [11 empty] | 30 | (RI) Recirculate: Induced Draft |  |  | Closed | Fresh | Surface | Alabama River | Alabama River | OP | 6 | 2003 |  |  | OP | 6 | 2003 | 6 | 2033 | OP | 6 | 2003 | N | NG | CT | N/A | IPP Non-CHP | 1 |  |  |  | Complex
17650 | AL | 7897 | E B Harris Electric Generating Plant | 2015 | 2 | CT1B | 1B | U1C | Natural Gas Fired Combined Cycle | [7 empty] | 101606 | 100991 | 1062263 |  |  | 1062263 |  | 1062263 | [11 empty] | 30 | (RI) Recirculate: Induced Draft |  |  | Closed | Fresh | Surface | Alabama River | Alabama River | OP | 6 | 2003 |  |  | OP | 6 | 2003 | 6 | 2033 | OP | 6 | 2003 | N | NG | CT | N/A | IPP Non-CHP | 1 |  |  |  | Complex
17650 | AL | 7897 | E B Harris Electric Generating Plant | 2015 | 3 | CT1B | 1B | U1C | Natural Gas Fired Combined Cycle | [7 empty] | 102281 | 101606 | 1111239 |  |  | 1111239 |  | 1111239 | [11 empty] | 30 | (RI) Recirculate: Induced Draft |  |  | Closed | Fresh | Surface | Alabama River | Alabama River | OP | 6 | 2003 |  |  | OP | 6 | 2003 | 6 | 2033 | OP | 6 | 2003 | N | NG | CT | N/A | IPP Non-CHP | 1 |  |  |  | Complex
17650 | AL | 7897 | E B Harris Electric Generating Plant | 2015 | 4 | CT1B | 1B | U1C | Natural Gas Fired Combined Cycle | [7 empty] | 67193 | 66744 | 744600 |  |  | 744600 |  | 744600 | [11 empty] | 30 | (RI) Recirculate: Induced Draft |  |  | Closed | Fresh | Surface | Alabama River | Alabama River | OP | 6 | 2003 |  |  | OP | 6 | 2003 | 6 | 2033 | OP | 6 | 2003 | N | NG | CT | N/A | IPP Non-CHP | 1 |  |  |  | Complex
17650 | AL | 7897 | E B Harris Electric Generating Plant | 2015 | 5 | CT1B | 1B | U1C | Natural Gas Fired Combined Cycle | [7 empty] | 110015 | 109319 | 1179054 |  |  | 1179054 |  | 1179054 | [11 empty] | 30 | (RI) Recirculate: Induced Draft |  |  | Closed | Fresh | Surface | Alabama River | Alabama River | OP | 6 | 2003 |  |  | OP | 6 | 2003 | 6 | 2033 | OP | 6 | 2003 | N | NG | CT | N/A | IPP Non-CHP | 1 |  |  |  | Complex
17650 | AL | 7897 | E B Harris Electric Generating Plant | 2015 | 6 | CT1B | 1B | U1C | Natural Gas Fired Combined Cycle | [7 empty] | 100239 | 99576 | 1103334 |  |  | 1103334 |  | 1103334 | [11 empty] | 30 | (RI) Recirculate: Induced Draft |  |  | Closed | Fresh | Surface | Alabama River | Alabama River | OP | 6 | 2003 |  |  | OP | 6 | 2003 | 6 | 2033 | OP | 6 | 2003 | N | NG | CT | N/A | IPP Non-CHP | 1 |  |  |  | Complex
17650 | AL | 7897 | E B Harris Electric Generating Plant | 2015 | 7 | CT1B | 1B | U1C | Natural Gas Fired Combined Cycle | [7 empty] | 105356 | 104664 | 1151602 |  |  | 1151602 |  | 1151602 | [11 empty] | 30 | (RI) Recirculate: Induced Draft |  |  | Closed | Fresh | Surface | Alabama River | Alabama River | OP | 6 | 2003 |  |  | OP | 6 | 2003 | 6 | 2033 | OP | 6 | 2003 | N | NG | CT | N/A | IPP Non-CHP | 1 |  |  |  | Complex
17650 | AL | 7897 | E B Harris Electric Generating Plant | 2015 | 8 | CT1B | 1B | U1C | Natural Gas Fired Combined Cycle | [7 empty] | 114008 | 113264 | 1242397 |  |  | 1242397 |  | 1242397 | [11 empty] | 30 | (RI) Recirculate: Induced Draft |  |  | Closed | Fresh | Surface | Alabama River | Alabama River | OP | 6 | 2003 |  |  | OP | 6 | 2003 | 6 | 2033 | OP | 6 | 2003 | N | NG | CT | N/A | IPP Non-CHP | 1 |  |  |  | Complex
17650 | AL | 7897 | E B Harris Electric Generating Plant | 2015 | 9 | CT1B | 1B | U1C | Natural Gas Fired Combined Cycle | [7 empty] | 113022 | 112313 | 1225789 |  |  | 1225789 |  | 1225789 | [11 empty] | 30 | (RI) Recirculate: Induced Draft |  |  | Closed | Fresh | Surface | Alabama River | Alabama River | OP | 6 | 2003 |  |  | OP | 6 | 2003 | 6 | 2033 | OP | 6 | 2003 | N | NG | CT | N/A | IPP Non-CHP | 1 |  |  |  | Complex
17650 | AL | 7897 | E B Harris Electric Generating Plant | 2015 | 10 | CT1B | 1B | U1C | Natural Gas Fired Combined Cycle | [7 empty] | 103283 | 102660 | 1106855 |  |  | 1106855 |  | 1106855 | [11 empty] | 30 | (RI) Recirculate: Induced Draft |  |  | Closed | Fresh | Surface | Alabama River | Alabama River | OP | 6 | 2003 |  |  | OP | 6 | 2003 | 6 | 2033 | OP | 6 | 2003 | N | NG | CT | N/A | IPP Non-CHP | 1 |  |  |  | Complex
17650 | AL | 7897 | E B Harris Electric Generating Plant | 2015 | 11 | CT1B | 1B | U1C | Natural Gas Fired Combined Cycle | [7 empty] | 122602 | 121881 | 1309103 |  |  | 1309103 |  | 1309103 | [11 empty] | 30 | (RI) Recirculate: Induced Draft |  |  | Closed | Fresh | Surface | Alabama River | Alabama River | OP | 6 | 2003 |  |  | OP | 6 | 2003 | 6 | 2033 | OP | 6 | 2003 | N | NG | CT | N/A | IPP Non-CHP | 1 |  |  |  | Complex
17650 | AL | 7897 | E B Harris Electric Generating Plant | 2015 | 12 | CT1B | 1B | U1C | Natural Gas Fired Combined Cycle | [7 empty] | 120350 | 119615 | 1257391 |  |  | 1257391 |  | 1257391 | [11 empty] | 30 | (RI) Recirculate: Induced Draft |  |  | Closed | Fresh | Surface | Alabama River | Alabama River | OP | 6 | 2003 |  |  | OP | 6 | 2003 | 6 | 2033 | OP | 6 | 2003 | N | NG | CT | N/A | IPP Non-CHP | 1 |  |  |  | Complex
17650 | AL | 7897 | E B Harris Electric Generating Plant | 2015 | 1 | ST1 | 1B | U1C | Natural Gas Fired Combined Cycle |  | 138348 | 132802 | [6 empty] | 47862 | 47862 |  |  |  | 47862 | [11 empty] | 30 | (RI) Recirculate: Induced Draft |  |  | Closed | Fresh | Surface | Alabama River | Alabama River | OP | 6 | 2003 |  |  | OP | 6 | 2003 | 6 | 2033 | OP | 6 | 2003 | N | NG | CA | Y | IPP Non-CHP | 1 |  |  |  | Complex
17650 | AL | 7897 | E B Harris Electric Generating Plant | 2015 | 2 | ST1 | 1B | U1C | Natural Gas Fired Combined Cycle |  | 120945 | 116167 | [6 empty] | 45065 | 45065 |  |  |  | 45065 | [11 empty] | 30 | (RI) Recirculate: Induced Draft |  |  | Closed | Fresh | Surface | Alabama River | Alabama River | OP | 6 | 2003 |  |  | OP | 6 | 2003 | 6 | 2033 | OP | 6 | 2003 | N | NG | CA | Y | IPP Non-CHP | 1 |  |  |  | Complex
17650 | AL | 7897 | E B Harris Electric Generating Plant | 2015 | 3 | ST1 | 1B | U1C | Natural Gas Fired Combined Cycle |  | 151794 | 145775 | [6 empty] | 119494 | 119494 |  |  |  | 119494 | [11 empty] | 30 | (RI) Recirculate: Induced Draft |  |  | Closed | Fresh | Surface | Alabama River | Alabama River | OP | 6 | 2003 |  |  | OP | 6 | 2003 | 6 | 2033 | OP | 6 | 2003 | N | NG | CA | Y | IPP Non-CHP | 1 |  |  |  | Complex
17650 | AL | 7897 | E B Harris Electric Generating Plant | 2015 | 4 | ST1 | 1B | U1C | Natural Gas Fired Combined Cycle |  | 96352 | 92563 | [6 empty] | 73753 | 73753 |  |  |  | 73753 | [11 empty] | 30 | (RI) Recirculate: Induced Draft |  |  | Closed | Fresh | Surface | Alabama River | Alabama River | OP | 6 | 2003 |  |  | OP | 6 | 2003 | 6 | 2033 | OP | 6 | 2003 | N | NG | CA | Y | IPP Non-CHP | 1 |  |  |  | Complex
17650 | AL | 7897 | E B Harris Electric Generating Plant | 2015 | 5 | ST1 | 1B | U1C | Natural Gas Fired Combined Cycle |  | 169350 | 162839 | [6 empty] | 177010 | 177010 |  |  |  | 177010 | [11 empty] | 30 | (RI) Recirculate: Induced Draft |  |  | Closed | Fresh | Surface | Alabama River | Alabama River | OP | 6 | 2003 |  |  | OP | 6 | 2003 | 6 | 2033 | OP | 6 | 2003 | N | NG | CA | Y | IPP Non-CHP | 1 |  |  |  | Complex
17650 | AL | 7897 | E B Harris Electric Generating Plant | 2015 | 6 | ST1 | 1B | U1C | Natural Gas Fired Combined Cycle |  | 160514 | 154208 | [6 empty] | 180816 | 180816 |  |  |  | 180816 | [11 empty] | 30 | (RI) Recirculate: Induced Draft |  |  | Closed | Fresh | Surface | Alabama River | Alabama River | OP | 6 | 2003 |  |  | OP | 6 | 2003 | 6 | 2033 | OP | 6 | 2003 | N | NG | CA | Y | IPP Non-CHP | 1 |  |  |  | Complex
17650 | AL | 7897 | E B Harris Electric Generating Plant | 2015 | 7 | ST1 | 1B | U1C | Natural Gas Fired Combined Cycle |  | 163345 | 156884 | [6 empty] | 175696 | 175696 |  |  |  | 175696 | [11 empty] | 30 | (RI) Recirculate: Induced Draft |  |  | Closed | Fresh | Surface | Alabama River | Alabama River | OP | 6 | 2003 |  |  | OP | 6 | 2003 | 6 | 2033 | OP | 6 | 2003 | N | NG | CA | Y | IPP Non-CHP | 1 |  |  |  | Complex
17650 | AL | 7897 | E B Harris Electric Generating Plant | 2015 | 8 | ST1 | 1B | U1C | Natural Gas Fired Combined Cycle |  | 176027 | 169075 | [6 empty] | 186270 | 186270 |  |  |  | 186270 | [11 empty] | 30 | (RI) Recirculate: Induced Draft |  |  | Closed | Fresh | Surface | Alabama River | Alabama River | OP | 6 | 2003 |  |  | OP | 6 | 2003 | 6 | 2033 | OP | 6 | 2003 | N | NG | CA | Y | IPP Non-CHP | 1 |  |  |  | Complex
17650 | AL | 7897 | E B Harris Electric Generating Plant | 2015 | 9 | ST1 | 1B | U1C | Natural Gas Fired Combined Cycle |  | 174190 | 167536 | [6 empty] | 181481 | 181481 |  |  |  | 181481 | [11 empty] | 30 | (RI) Recirculate: Induced Draft |  |  | Closed | Fresh | Surface | Alabama River | Alabama River | OP | 6 | 2003 |  |  | OP | 6 | 2003 | 6 | 2033 | OP | 6 | 2003 | N | NG | CA | Y | IPP Non-CHP | 1 |  |  |  | Complex
17650 | AL | 7897 | E B Harris Electric Generating Plant | 2015 | 10 | ST1 | 1B | U1C | Natural Gas Fired Combined Cycle |  | 151951 | 146319 | [6 empty] | 141864 | 141864 |  |  |  | 141864 | [11 empty] | 30 | (RI) Recirculate: Induced Draft |  |  | Closed | Fresh | Surface | Alabama River | Alabama River | OP | 6 | 2003 |  |  | OP | 6 | 2003 | 6 | 2033 | OP | 6 | 2003 | N | NG | CA | Y | IPP Non-CHP | 1 |  |  |  | Complex
17650 | AL | 7897 | E B Harris Electric Generating Plant | 2015 | 11 | ST1 | 1B | U1C | Natural Gas Fired Combined Cycle |  | 173964 | 167545 | [6 empty] | 123665 | 123665 |  |  |  | 123665 | [11 empty] | 30 | (RI) Recirculate: Induced Draft |  |  | Closed | Fresh | Surface | Alabama River | Alabama River | OP | 6 | 2003 |  |  | OP | 6 | 2003 | 6 | 2033 | OP | 6 | 2003 | N | NG | CA | Y | IPP Non-CHP | 1 |  |  |  | Complex
17650 | AL | 7897 | E B Harris Electric Generating Plant | 2015 | 12 | ST1 | 1B | U1C | Natural Gas Fired Combined Cycle |  | 153630 | 147769 | [6 empty] | 71318 | 71318 |  |  |  | 71318 | [11 empty] | 30 | (RI) Recirculate: Induced Draft |  |  | Closed | Fresh | Surface | Alabama River | Alabama River | OP | 6 | 2003 |  |  | OP | 6 | 2003 | 6 | 2033 | OP | 6 | 2003 | N | NG | CA | Y | IPP Non-CHP | 1 |  |  |  | Complex
17650 | AL | 7897 | E B Harris Electric Generating Plant | 2015 | 1 | CT2A | 2A | U2C | Natural Gas Fired Combined Cycle | [6 empty] | 636 | 72169 | 71694 | 765541 |  |  | 765541 |  | 765541 | [11 empty] | 30 | (RI) Recirculate: Induced Draft |  |  | Closed | Fresh | Surface | Alabama River | Alabama River | OP | 6 | 2003 |  |  | OP | 6 | 2003 | 6 | 2033 | OP | 6 | 2003 | N | NG | CT | N/A | IPP Non-CHP | 1 |  |  |  | Complex
17650 | AL | 7897 | E B Harris Electric Generating Plant | 2015 | 2 | CT2A | 2A | U2C | Natural Gas Fired Combined Cycle | [6 empty] | 636 | 84721 | 84194 | 907351 |  |  | 907351 |  | 907351 | [11 empty] | 30 | (RI) Recirculate: Induced Draft |  |  | Closed | Fresh | Surface | Alabama River | Alabama River | OP | 6 | 2003 |  |  | OP | 6 | 2003 | 6 | 2033 | OP | 6 | 2003 | N | NG | CT | N/A | IPP Non-CHP | 1 |  |  |  | Complex
17650 | AL | 7897 | E B Harris Electric Generating Plant | 2015 | 3 | CT2A | 2A | U2C | Natural Gas Fired Combined Cycle | [6 empty] | 636 | 89279 | 88669 | 1000433 |  |  | 1000433 |  | 1000433 | [11 empty] | 30 | (RI) Recirculate: Induced Draft |  |  | Closed | Fresh | Surface | Alabama River | Alabama River | OP | 6 | 2003 |  |  | OP | 6 | 2003 | 6 | 2033 | OP | 6 | 2003 | N | NG | CT | N/A | IPP Non-CHP | 1 |  |  |  | Complex
17650 | AL | 7897 | E B Harris Electric Generating Plant | 2015 | 4 | CT2A | 2A | U2C | Natural Gas Fired Combined Cycle | [6 empty] | 636 | 48807 | 48441 | 517889 |  |  | 517889 |  | 517889 | [11 empty] | 30 | (RI) Recirculate: Induced Draft |  |  | Closed | Fresh | Surface | Alabama River | Alabama River | OP | 6 | 2003 |  |  | OP | 6 | 2003 | 6 | 2033 | OP | 6 | 2003 | N | NG | CT | N/A | IPP Non-CHP | 1 |  |  |  | Complex
17650 | AL | 7897 | E B Harris Electric Generating Plant | 2015 | 5 | CT2A | 2A | U2C | Natural Gas Fired Combined Cycle | [6 empty] | 636 | 81116 | 80566 | 900837 |  |  | 900837 |  | 900837 | [11 empty] | 30 | (RI) Recirculate: Induced Draft |  |  | Closed | Fresh | Surface | Alabama River | Alabama River | OP | 6 | 2003 |  |  | OP | 6 | 2003 | 6 | 2033 | OP | 6 | 2003 | N | NG | CT | N/A | IPP Non-CHP | 1 |  |  |  | Complex
17650 | AL | 7897 | E B Harris Electric Generating Plant | 2015 | 6 | CT2A | 2A | U2C | Natural Gas Fired Combined Cycle | [6 empty] | 636 | 78784 | 78224 | 881728 |  |  | 881728 |  | 881728 | [11 empty] | 30 | (RI) Recirculate: Induced Draft |  |  | Closed | Fresh | Surface | Alabama River | Alabama River | OP | 6 | 2003 |  |  | OP | 6 | 2003 | 6 | 2033 | OP | 6 | 2003 | N | NG | CT | N/A | IPP Non-CHP | 1 |  |  |  | Complex
17650 | AL | 7897 | E B Harris Electric Generating Plant | 2015 | 7 | CT2A | 2A | U2C | Natural Gas Fired Combined Cycle | [6 empty] | 636 | 90918 | 90293 | 1022777 |  |  | 1022777 |  | 1022777 | [11 empty] | 30 | (RI) Recirculate: Induced Draft |  |  | Closed | Fresh | Surface | Alabama River | Alabama River | OP | 6 | 2003 |  |  | OP | 6 | 2003 | 6 | 2033 | OP | 6 | 2003 | N | NG | CT | N/A | IPP Non-CHP | 1 |  |  |  | Complex
17650 | AL | 7897 | E B Harris Electric Generating Plant | 2015 | 8 | CT2A | 2A | U2C | Natural Gas Fired Combined Cycle | [6 empty] | 636 | 85566 | 84964 | 960071 |  |  | 960071 |  | 960071 | [11 empty] | 30 | (RI) Recirculate: Induced Draft |  |  | Closed | Fresh | Surface | Alabama River | Alabama River | OP | 6 | 2003 |  |  | OP | 6 | 2003 | 6 | 2033 | OP | 6 | 2003 | N | NG | CT | N/A | IPP Non-CHP | 1 |  |  |  | Complex
17650 | AL | 7897 | E B Harris Electric Generating Plant | 2015 | 9 | CT2A | 2A | U2C | Natural Gas Fired Combined Cycle | [6 empty] | 636 | 100245 | 99559 | 1118173 |  |  | 1118173 |  | 1118173 | [11 empty] | 30 | (RI) Recirculate: Induced Draft |  |  | Closed | Fresh | Surface | Alabama River | Alabama River | OP | 6 | 2003 |  |  | OP | 6 | 2003 | 6 | 2033 | OP | 6 | 2003 | N | NG | CT | N/A | IPP Non-CHP | 1 |  |  |  | Complex
17650 | AL | 7897 | E B Harris Electric Generating Plant | 2015 | 10 | CT2A | 2A | U2C | Natural Gas Fired Combined Cycle | [6 empty] | 636 | 88896 | 88283 | 980630 |  |  | 980630 |  | 980630 | [11 empty] | 30 | (RI) Recirculate: Induced Draft |  |  | Closed | Fresh | Surface | Alabama River | Alabama River | OP | 6 | 2003 |  |  | OP | 6 | 2003 | 6 | 2033 | OP | 6 | 2003 | N | NG | CT | N/A | IPP Non-CHP | 1 |  |  |  | Complex
17650 | AL | 7897 | E B Harris Electric Generating Plant | 2015 | 11 | CT2A | 2A | U2C | Natural Gas Fired Combined Cycle | [6 empty] | 636 | 71288 | 70787 | 792992 |  |  | 792992 |  | 792992 | [11 empty] | 30 | (RI) Recirculate: Induced Draft |  |  | Closed | Fresh | Surface | Alabama River | Alabama River | OP | 6 | 2003 |  |  | OP | 6 | 2003 | 6 | 2033 | OP | 6 | 2003 | N | NG | CT | N/A | IPP Non-CHP | 1 |  |  |  | Complex
17650 | AL | 7897 | E B Harris Electric Generating Plant | 2015 | 12 | CT2A | 2A | U2C | Natural Gas Fired Combined Cycle | [6 empty] | 636 | 64239 | 63776 | 705556 |  |  | 705556 |  | 705556 | [11 empty] | 30 | (RI) Recirculate: Induced Draft |  |  | Closed | Fresh | Surface | Alabama River | Alabama River | OP | 6 | 2003 |  |  | OP | 6 | 2003 | 6 | 2033 | OP | 6 | 2003 | N | NG | CT | N/A | IPP Non-CHP | 1 |  |  |  | Complex
17650 | AL | 7897 | E B Harris Electric Generating Plant | 2015 | 1 | CT2B | 2A | U2C | Natural Gas Fired Combined Cycle | [7 empty] | 71845 | 71374 | 753906 |  |  | 753906 |  | 753906 | [11 empty] | 30 | (RI) Recirculate: Induced Draft |  |  | Closed | Fresh | Surface | Alabama River | Alabama River | OP | 6 | 2003 |  |  | OP | 6 | 2003 | 6 | 2033 | OP | 6 | 2003 | N | NG | CT | N/A | IPP Non-CHP | 1 |  |  |  | Complex
17650 | AL | 7897 | E B Harris Electric Generating Plant | 2015 | 2 | CT2B | 2A | U2C | Natural Gas Fired Combined Cycle | [7 empty] | 84777 | 84252 | 898220 |  |  | 898220 |  | 898220 | [11 empty] | 30 | (RI) Recirculate: Induced Draft |  |  | Closed | Fresh | Surface | Alabama River | Alabama River | OP | 6 | 2003 |  |  | OP | 6 | 2003 | 6 | 2033 | OP | 6 | 2003 | N | NG | CT | N/A | IPP Non-CHP | 1 |  |  |  | Complex
17650 | AL | 7897 | E B Harris Electric Generating Plant | 2015 | 3 | CT2B | 2A | U2C | Natural Gas Fired Combined Cycle | [7 empty] | 87459 | 86862 | 970800 |  |  | 970800 |  | 970800 | [11 empty] | 30 | (RI) Recirculate: Induced Draft |  |  | Closed | Fresh | Surface | Alabama River | Alabama River | OP | 6 | 2003 |  |  | OP | 6 | 2003 | 6 | 2033 | OP | 6 | 2003 | N | NG | CT | N/A | IPP Non-CHP | 1 |  |  |  | Complex
17650 | AL | 7897 | E B Harris Electric Generating Plant | 2015 | 4 | CT2B | 2A | U2C | Natural Gas Fired Combined Cycle | [7 empty] | 48749 | 48386 | 507532 |  |  | 507532 |  | 507532 | [11 empty] | 30 | (RI) Recirculate: Induced Draft |  |  | Closed | Fresh | Surface | Alabama River | Alabama River | OP | 6 | 2003 |  |  | OP | 6 | 2003 | 6 | 2033 | OP | 6 | 2003 | N | NG | CT | N/A | IPP Non-CHP | 1 |  |  |  | Complex
17650 | AL | 7897 | E B Harris Electric Generating Plant | 2015 | 5 | CT2B | 2A | U2C | Natural Gas Fired Combined Cycle | [7 empty] | 80183 | 79643 | 874510 |  |  | 874510 |  | 874510 | [11 empty] | 30 | (RI) Recirculate: Induced Draft |  |  | Closed | Fresh | Surface | Alabama River | Alabama River | OP | 6 | 2003 |  |  | OP | 6 | 2003 | 6 | 2033 | OP | 6 | 2003 | N | NG | CT | N/A | IPP Non-CHP | 1 |  |  |  | Complex
17650 | AL | 7897 | E B Harris Electric Generating Plant | 2015 | 6 | CT2B | 2A | U2C | Natural Gas Fired Combined Cycle | [7 empty] | 78285 | 77737 | 859141 |  |  | 859141 |  | 859141 | [11 empty] | 30 | (RI) Recirculate: Induced Draft |  |  | Closed | Fresh | Surface | Alabama River | Alabama River | OP | 6 | 2003 |  |  | OP | 6 | 2003 | 6 | 2033 | OP | 6 | 2003 | N | NG | CT | N/A | IPP Non-CHP | 1 |  |  |  | Complex
17650 | AL | 7897 | E B Harris Electric Generating Plant | 2015 | 7 | CT2B | 2A | U2C | Natural Gas Fired Combined Cycle | [7 empty] | 90342 | 89728 | 999495 |  |  | 999495 |  | 999495 | [11 empty] | 30 | (RI) Recirculate: Induced Draft |  |  | Closed | Fresh | Surface | Alabama River | Alabama River | OP | 6 | 2003 |  |  | OP | 6 | 2003 | 6 | 2033 | OP | 6 | 2003 | N | NG | CT | N/A | IPP Non-CHP | 1 |  |  |  | Complex
17650 | AL | 7897 | E B Harris Electric Generating Plant | 2015 | 8 | CT2B | 2A | U2C | Natural Gas Fired Combined Cycle | [7 empty] | 86096 | 85501 | 946742 |  |  | 946742 |  | 946742 | [11 empty] | 30 | (RI) Recirculate: Induced Draft |  |  | Closed | Fresh | Surface | Alabama River | Alabama River | OP | 6 | 2003 |  |  | OP | 6 | 2003 | 6 | 2033 | OP | 6 | 2003 | N | NG | CT | N/A | IPP Non-CHP | 1 |  |  |  | Complex
17650 | AL | 7897 | E B Harris Electric Generating Plant | 2015 | 9 | CT2B | 2A | U2C | Natural Gas Fired Combined Cycle | [7 empty] | 91848 | 91213 | 1009620 |  |  | 1009620 |  | 1009620 | [11 empty] | 30 | (RI) Recirculate: Induced Draft |  |  | Closed | Fresh | Surface | Alabama River | Alabama River | OP | 6 | 2003 |  |  | OP | 6 | 2003 | 6 | 2033 | OP | 6 | 2003 | N | NG | CT | N/A | IPP Non-CHP | 1 |  |  |  | Complex
17650 | AL | 7897 | E B Harris Electric Generating Plant | 2015 | 10 | CT2B | 2A | U2C | Natural Gas Fired Combined Cycle | [7 empty] | 87279 | 86678 | 951931 |  |  | 951931 |  | 951931 | [11 empty] | 30 | (RI) Recirculate: Induced Draft |  |  | Closed | Fresh | Surface | Alabama River | Alabama River | OP | 6 | 2003 |  |  | OP | 6 | 2003 | 6 | 2033 | OP | 6 | 2003 | N | NG | CT | N/A | IPP Non-CHP | 1 |  |  |  | Complex
17650 | AL | 7897 | E B Harris Electric Generating Plant | 2015 | 11 | CT2B | 2A | U2C | Natural Gas Fired Combined Cycle | [7 empty] | 71375 | 70876 | 790651 |  |  | 790651 |  | 790651 | [11 empty] | 30 | (RI) Recirculate: Induced Draft |  |  | Closed | Fresh | Surface | Alabama River | Alabama River | OP | 6 | 2003 |  |  | OP | 6 | 2003 | 6 | 2033 | OP | 6 | 2003 | N | NG | CT | N/A | IPP Non-CHP | 1 |  |  |  | Complex
17650 | AL | 7897 | E B Harris Electric Generating Plant | 2015 | 12 | CT2B | 2A | U2C | Natural Gas Fired Combined Cycle | [7 empty] | 64848 | 64388 | 705404 |  |  | 705404 |  | 705404 | [11 empty] | 30 | (RI) Recirculate: Induced Draft |  |  | Closed | Fresh | Surface | Alabama River | Alabama River | OP | 6 | 2003 |  |  | OP | 6 | 2003 | 6 | 2033 | OP | 6 | 2003 | N | NG | CT | N/A | IPP Non-CHP | 1 |  |  |  | Complex
17650 | AL | 7897 | E B Harris Electric Generating Plant | 2015 | 1 | ST2 | 2A | U2C | Natural Gas Fired Combined Cycle |  | 87294 | 83651 | [6 empty] | 27400 | 27400 |  |  |  | 27400 | [11 empty] | 30 | (RI) Recirculate: Induced Draft |  |  | Closed | Fresh | Surface | Alabama River | Alabama River | OP | 6 | 2003 |  |  | OP | 6 | 2003 | 6 | 2033 | OP | 6 | 2003 | N | NG | CA | Y | IPP Non-CHP | 1 |  |  |  | Complex
17650 | AL | 7897 | E B Harris Electric Generating Plant | 2015 | 2 | ST2 | 2A | U2C | Natural Gas Fired Combined Cycle |  | 101285 | 97114 | [6 empty] | 36030 | 36030 |  |  |  | 36030 | [11 empty] | 30 | (RI) Recirculate: Induced Draft |  |  | Closed | Fresh | Surface | Alabama River | Alabama River | OP | 6 | 2003 |  |  | OP | 6 | 2003 | 6 | 2033 | OP | 6 | 2003 | N | NG | CA | Y | IPP Non-CHP | 1 |  |  |  | Complex
17650 | AL | 7897 | E B Harris Electric Generating Plant | 2015 | 3 | ST2 | 2A | U2C | Natural Gas Fired Combined Cycle |  | 123541 | 118496 | [6 empty] | 79273 | 79273 |  |  |  | 79273 | [11 empty] | 30 | (RI) Recirculate: Induced Draft |  |  | Closed | Fresh | Surface | Alabama River | Alabama River | OP | 6 | 2003 |  |  | OP | 6 | 2003 | 6 | 2033 | OP | 6 | 2003 | N | NG | CA | Y | IPP Non-CHP | 1 |  |  |  | Complex
17650 | AL | 7897 | E B Harris Electric Generating Plant | 2015 | 4 | ST2 | 2A | U2C | Natural Gas Fired Combined Cycle |  | 68907 | 66043 | [6 empty] | 42018 | 42018 |  |  |  | 42018 | [11 empty] | 30 | (RI) Recirculate: Induced Draft |  |  | Closed | Fresh | Surface | Alabama River | Alabama River | OP | 6 | 2003 |  |  | OP | 6 | 2003 | 6 | 2033 | OP | 6 | 2003 | N | NG | CA | Y | IPP Non-CHP | 1 |  |  |  | Complex
17650 | AL | 7897 | E B Harris Electric Generating Plant | 2015 | 5 | ST2 | 2A | U2C | Natural Gas Fired Combined Cycle |  | 116326 | 111549 | [6 empty] | 94148 | 94148 |  |  |  | 94148 | [11 empty] | 30 | (RI) Recirculate: Induced Draft |  |  | Closed | Fresh | Surface | Alabama River | Alabama River | OP | 6 | 2003 |  |  | OP | 6 | 2003 | 6 | 2033 | OP | 6 | 2003 | N | NG | CA | Y | IPP Non-CHP | 1 |  |  |  | Complex
17650 | AL | 7897 | E B Harris Electric Generating Plant | 2015 | 6 | ST2 | 2A | U2C | Natural Gas Fired Combined Cycle |  | 113281 | 108541 | [6 empty] | 91743 | 91743 |  |  |  | 91743 | [11 empty] | 30 | (RI) Recirculate: Induced Draft |  |  | Closed | Fresh | Surface | Alabama River | Alabama River | OP | 6 | 2003 |  |  | OP | 6 | 2003 | 6 | 2033 | OP | 6 | 2003 | N | NG | CA | Y | IPP Non-CHP | 1 |  |  |  | Complex
17650 | AL | 7897 | E B Harris Electric Generating Plant | 2015 | 7 | ST2 | 2A | U2C | Natural Gas Fired Combined Cycle |  | 136991 | 131367 | [6 empty] | 127489 | 127489 |  |  |  | 127489 | [11 empty] | 30 | (RI) Recirculate: Induced Draft |  |  | Closed | Fresh | Surface | Alabama River | Alabama River | OP | 6 | 2003 |  |  | OP | 6 | 2003 | 6 | 2033 | OP | 6 | 2003 | N | NG | CA | Y | IPP Non-CHP | 1 |  |  |  | Complex
17650 | AL | 7897 | E B Harris Electric Generating Plant | 2015 | 8 | ST2 | 2A | U2C | Natural Gas Fired Combined Cycle |  | 130040 | 124707 | [6 empty] | 120589 | 120589 |  |  |  | 120589 | [11 empty] | 30 | (RI) Recirculate: Induced Draft |  |  | Closed | Fresh | Surface | Alabama River | Alabama River | OP | 6 | 2003 |  |  | OP | 6 | 2003 | 6 | 2033 | OP | 6 | 2003 | N | NG | CA | Y | IPP Non-CHP | 1 |  |  |  | Complex
17650 | AL | 7897 | E B Harris Electric Generating Plant | 2015 | 9 | ST2 | 2A | U2C | Natural Gas Fired Combined Cycle |  | 131313 | 125595 | [6 empty] | 82018 | 82018 |  |  |  | 82018 | [11 empty] | 30 | (RI) Recirculate: Induced Draft |  |  | Closed | Fresh | Surface | Alabama River | Alabama River | OP | 6 | 2003 |  |  | OP | 6 | 2003 | 6 | 2033 | OP | 6 | 2003 | N | NG | CA | Y | IPP Non-CHP | 1 |  |  |  | Complex
17650 | AL | 7897 | E B Harris Electric Generating Plant | 2015 | 10 | ST2 | 2A | U2C | Natural Gas Fired Combined Cycle |  | 124660 | 119445 | [6 empty] | 83800 | 83800 |  |  |  | 83800 | [11 empty] | 30 | (RI) Recirculate: Induced Draft |  |  | Closed | Fresh | Surface | Alabama River | Alabama River | OP | 6 | 2003 |  |  | OP | 6 | 2003 | 6 | 2033 | OP | 6 | 2003 | N | NG | CA | Y | IPP Non-CHP | 1 |  |  |  | Complex
17650 | AL | 7897 | E B Harris Electric Generating Plant | 2015 | 11 | ST2 | 2A | U2C | Natural Gas Fired Combined Cycle |  | 92475 | 88537 | [6 empty] | 41372 | 41372 |  |  |  | 41372 | [11 empty] | 30 | (RI) Recirculate: Induced Draft |  |  | Closed | Fresh | Surface | Alabama River | Alabama River | OP | 6 | 2003 |  |  | OP | 6 | 2003 | 6 | 2033 | OP | 6 | 2003 | N | NG | CA | Y | IPP Non-CHP | 1 |  |  |  | Complex
17650 | AL | 7897 | E B Harris Electric Generating Plant | 2015 | 12 | ST2 | 2A | U2C | Natural Gas Fired Combined Cycle |  | 80684 | 77163 | [6 empty] | 27102 | 27102 |  |  |  | 27102 | [11 empty] | 30 | (RI) Recirculate: Induced Draft |  |  | Closed | Fresh | Surface | Alabama River | Alabama River | OP | 6 | 2003 |  |  | OP | 6 | 2003 | 6 | 2033 | OP | 6 | 2003 | N | NG | CA | Y | IPP Non-CHP | 1 |  |  |  | Complex
17650 | AL | 7897 | E B Harris Electric Generating Plant | 2015 | 1 | CT2A | 2B | U2C | Natural Gas Fired Combined Cycle | [6 empty] | 636 | 72169 | 71694 | 765541 |  |  | 765541 |  | 765541 | [11 empty] | 30 | (RI) Recirculate: Induced Draft |  |  | Closed | Fresh | Surface | Alabama River | Alabama River | OP | 6 | 2003 |  |  | OP | 6 | 2003 | 6 | 2033 | OP | 6 | 2003 | N | NG | CT | N/A | IPP Non-CHP | 1 |  |  |  | Complex
17650 | AL | 7897 | E B Harris Electric Generating Plant | 2015 | 2 | CT2A | 2B | U2C | Natural Gas Fired Combined Cycle | [6 empty] | 636 | 84721 | 84194 | 907351 |  |  | 907351 |  | 907351 | [11 empty] | 30 | (RI) Recirculate: Induced Draft |  |  | Closed | Fresh | Surface | Alabama River | Alabama River | OP | 6 | 2003 |  |  | OP | 6 | 2003 | 6 | 2033 | OP | 6 | 2003 | N | NG | CT | N/A | IPP Non-CHP | 1 |  |  |  | Complex
17650 | AL | 7897 | E B Harris Electric Generating Plant | 2015 | 3 | CT2A | 2B | U2C | Natural Gas Fired Combined Cycle | [6 empty] | 636 | 89279 | 88669 | 1000433 |  |  | 1000433 |  | 1000433 | [11 empty] | 30 | (RI) Recirculate: Induced Draft |  |  | Closed | Fresh | Surface | Alabama River | Alabama River | OP | 6 | 2003 |  |  | OP | 6 | 2003 | 6 | 2033 | OP | 6 | 2003 | N | NG | CT | N/A | IPP Non-CHP | 1 |  |  |  | Complex
17650 | AL | 7897 | E B Harris Electric Generating Plant | 2015 | 4 | CT2A | 2B | U2C | Natural Gas Fired Combined Cycle | [6 empty] | 636 | 48807 | 48441 | 517889 |  |  | 517889 |  | 517889 | [11 empty] | 30 | (RI) Recirculate: Induced Draft |  |  | Closed | Fresh | Surface | Alabama River | Alabama River | OP | 6 | 2003 |  |  | OP | 6 | 2003 | 6 | 2033 | OP | 6 | 2003 | N | NG | CT | N/A | IPP Non-CHP | 1 |  |  |  | Complex
17650 | AL | 7897 | E B Harris Electric Generating Plant | 2015 | 5 | CT2A | 2B | U2C | Natural Gas Fired Combined Cycle | [6 empty] | 636 | 81116 | 80566 | 900837 |  |  | 900837 |  | 900837 | [11 empty] | 30 | (RI) Recirculate: Induced Draft |  |  | Closed | Fresh | Surface | Alabama River | Alabama River | OP | 6 | 2003 |  |  | OP | 6 | 2003 | 6 | 2033 | OP | 6 | 2003 | N | NG | CT | N/A | IPP Non-CHP | 1 |  |  |  | Complex
17650 | AL | 7897 | E B Harris Electric Generating Plant | 2015 | 6 | CT2A | 2B | U2C | Natural Gas Fired Combined Cycle | [6 empty] | 636 | 78784 | 78224 | 881728 |  |  | 881728 |  | 881728 | [11 empty] | 30 | (RI) Recirculate: Induced Draft |  |  | Closed | Fresh | Surface | Alabama River | Alabama River | OP | 6 | 2003 |  |  | OP | 6 | 2003 | 6 | 2033 | OP | 6 | 2003 | N | NG | CT | N/A | IPP Non-CHP | 1 |  |  |  | Complex
17650 | AL | 7897 | E B Harris Electric Generating Plant | 2015 | 7 | CT2A | 2B | U2C | Natural Gas Fired Combined Cycle | [6 empty] | 636 | 90918 | 90293 | 1022777 |  |  | 1022777 |  | 1022777 | [11 empty] | 30 | (RI) Recirculate: Induced Draft |  |  | Closed | Fresh | Surface | Alabama River | Alabama River | OP | 6 | 2003 |  |  | OP | 6 | 2003 | 6 | 2033 | OP | 6 | 2003 | N | NG | CT | N/A | IPP Non-CHP | 1 |  |  |  | Complex
17650 | AL | 7897 | E B Harris Electric Generating Plant | 2015 | 8 | CT2A | 2B | U2C | Natural Gas Fired Combined Cycle | [6 empty] | 636 | 85566 | 84964 | 960071 |  |  | 960071 |  | 960071 | [11 empty] | 30 | (RI) Recirculate: Induced Draft |  |  | Closed | Fresh | Surface | Alabama River | Alabama River | OP | 6 | 2003 |  |  | OP | 6 | 2003 | 6 | 2033 | OP | 6 | 2003 | N | NG | CT | N/A | IPP Non-CHP | 1 |  |  |  | Complex
17650 | AL | 7897 | E B Harris Electric Generating Plant | 2015 | 9 | CT2A | 2B | U2C | Natural Gas Fired Combined Cycle | [6 empty] | 636 | 100245 | 99559 | 1118173 |  |  | 1118173 |  | 1118173 | [11 empty] | 30 | (RI) Recirculate: Induced Draft |  |  | Closed | Fresh | Surface | Alabama River | Alabama River | OP | 6 | 2003 |  |  | OP | 6 | 2003 | 6 | 2033 | OP | 6 | 2003 | N | NG | CT | N/A | IPP Non-CHP | 1 |  |  |  | Complex
17650 | AL | 7897 | E B Harris Electric Generating Plant | 2015 | 10 | CT2A | 2B | U2C | Natural Gas Fired Combined Cycle | [6 empty] | 636 | 88896 | 88283 | 980630 |  |  | 980630 |  | 980630 | [11 empty] | 30 | (RI) Recirculate: Induced Draft |  |  | Closed | Fresh | Surface | Alabama River | Alabama River | OP | 6 | 2003 |  |  | OP | 6 | 2003 | 6 | 2033 | OP | 6 | 2003 | N | NG | CT | N/A | IPP Non-CHP | 1 |  |  |  | Complex
17650 | AL | 7897 | E B Harris Electric Generating Plant | 2015 | 11 | CT2A | 2B | U2C | Natural Gas Fired Combined Cycle | [6 empty] | 636 | 71288 | 70787 | 792992 |  |  | 792992 |  | 792992 | [11 empty] | 30 | (RI) Recirculate: Induced Draft |  |  | Closed | Fresh | Surface | Alabama River | Alabama River | OP | 6 | 2003 |  |  | OP | 6 | 2003 | 6 | 2033 | OP | 6 | 2003 | N | NG | CT | N/A | IPP Non-CHP | 1 |  |  |  | Complex
17650 | AL | 7897 | E B Harris Electric Generating Plant | 2015 | 12 | CT2A | 2B | U2C | Natural Gas Fired Combined Cycle | [6 empty] | 636 | 64239 | 63776 | 705556 |  |  | 705556 |  | 705556 | [11 empty] | 30 | (RI) Recirculate: Induced Draft |  |  | Closed | Fresh | Surface | Alabama River | Alabama River | OP | 6 | 2003 |  |  | OP | 6 | 2003 | 6 | 2033 | OP | 6 | 2003 | N | NG | CT | N/A | IPP Non-CHP | 1 |  |  |  | Complex
17650 | AL | 7897 | E B Harris Electric Generating Plant | 2015 | 1 | CT2B | 2B | U2C | Natural Gas Fired Combined Cycle | [7 empty] | 71845 | 71374 | 753906 |  |  | 753906 |  | 753906 | [11 empty] | 30 | (RI) Recirculate: Induced Draft |  |  | Closed | Fresh | Surface | Alabama River | Alabama River | OP | 6 | 2003 |  |  | OP | 6 | 2003 | 6 | 2033 | OP | 6 | 2003 | N | NG | CT | N/A | IPP Non-CHP | 1 |  |  |  | Complex
17650 | AL | 7897 | E B Harris Electric Generating Plant | 2015 | 2 | CT2B | 2B | U2C | Natural Gas Fired Combined Cycle | [7 empty] | 84777 | 84252 | 898220 |  |  | 898220 |  | 898220 | [11 empty] | 30 | (RI) Recirculate: Induced Draft |  |  | Closed | Fresh | Surface | Alabama River | Alabama River | OP | 6 | 2003 |  |  | OP | 6 | 2003 | 6 | 2033 | OP | 6 | 2003 | N | NG | CT | N/A | IPP Non-CHP | 1 |  |  |  | Complex
17650 | AL | 7897 | E B Harris Electric Generating Plant | 2015 | 3 | CT2B | 2B | U2C | Natural Gas Fired Combined Cycle | [7 empty] | 87459 | 86862 | 970800 |  |  | 970800 |  | 970800 | [11 empty] | 30 | (RI) Recirculate: Induced Draft |  |  | Closed | Fresh | Surface | Alabama River | Alabama River | OP | 6 | 2003 |  |  | OP | 6 | 2003 | 6 | 2033 | OP | 6 | 2003 | N | NG | CT | N/A | IPP Non-CHP | 1 |  |  |  | Complex
17650 | AL | 7897 | E B Harris Electric Generating Plant | 2015 | 4 | CT2B | 2B | U2C | Natural Gas Fired Combined Cycle | [7 empty] | 48749 | 48386 | 507532 |  |  | 507532 |  | 507532 | [11 empty] | 30 | (RI) Recirculate: Induced Draft |  |  | Closed | Fresh | Surface | Alabama River | Alabama River | OP | 6 | 2003 |  |  | OP | 6 | 2003 | 6 | 2033 | OP | 6 | 2003 | N | NG | CT | N/A | IPP Non-CHP | 1 |  |  |  | Complex
17650 | AL | 7897 | E B Harris Electric Generating Plant | 2015 | 5 | CT2B | 2B | U2C | Natural Gas Fired Combined Cycle | [7 empty] | 80183 | 79643 | 874510 |  |  | 874510 |  | 874510 | [11 empty] | 30 | (RI) Recirculate: Induced Draft |  |  | Closed | Fresh | Surface | Alabama River | Alabama River | OP | 6 | 2003 |  |  | OP | 6 | 2003 | 6 | 2033 | OP | 6 | 2003 | N | NG | CT | N/A | IPP Non-CHP | 1 |  |  |  | Complex
17650 | AL | 7897 | E B Harris Electric Generating Plant | 2015 | 6 | CT2B | 2B | U2C | Natural Gas Fired Combined Cycle | [7 empty] | 78285 | 77737 | 859141 |  |  | 859141 |  | 859141 | [11 empty] | 30 | (RI) Recirculate: Induced Draft |  |  | Closed | Fresh | Surface | Alabama River | Alabama River | OP | 6 | 2003 |  |  | OP | 6 | 2003 | 6 | 2033 | OP | 6 | 2003 | N | NG | CT | N/A | IPP Non-CHP | 1 |  |  |  | Complex
17650 | AL | 7897 | E B Harris Electric Generating Plant | 2015 | 7 | CT2B | 2B | U2C | Natural Gas Fired Combined Cycle | [7 empty] | 90342 | 89728 | 999495 |  |  | 999495 |  | 999495 | [11 empty] | 30 | (RI) Recirculate: Induced Draft |  |  | Closed | Fresh | Surface | Alabama River | Alabama River | OP | 6 | 2003 |  |  | OP | 6 | 2003 | 6 | 2033 | OP | 6 | 2003 | N | NG | CT | N/A | IPP Non-CHP | 1 |  |  |  | Complex
17650 | AL | 7897 | E B Harris Electric Generating Plant | 2015 | 8 | CT2B | 2B | U2C | Natural Gas Fired Combined Cycle | [7 empty] | 86096 | 85501 | 946742 |  |  | 946742 |  | 946742 | [11 empty] | 30 | (RI) Recirculate: Induced Draft |  |  | Closed | Fresh | Surface | Alabama River | Alabama River | OP | 6 | 2003 |  |  | OP | 6 | 2003 | 6 | 2033 | OP | 6 | 2003 | N | NG | CT | N/A | IPP Non-CHP | 1 |  |  |  | Complex
17650 | AL | 7897 | E B Harris Electric Generating Plant | 2015 | 9 | CT2B | 2B | U2C | Natural Gas Fired Combined Cycle | [7 empty] | 91848 | 91213 | 1009620 |  |  | 1009620 |  | 1009620 | [11 empty] | 30 | (RI) Recirculate: Induced Draft |  |  | Closed | Fresh | Surface | Alabama River | Alabama River | OP | 6 | 2003 |  |  | OP | 6 | 2003 | 6 | 2033 | OP | 6 | 2003 | N | NG | CT | N/A | IPP Non-CHP | 1 |  |  |  | Complex
17650 | AL | 7897 | E B Harris Electric Generating Plant | 2015 | 10 | CT2B | 2B | U2C | Natural Gas Fired Combined Cycle | [7 empty] | 87279 | 86678 | 951931 |  |  | 951931 |  | 951931 | [11 empty] | 30 | (RI) Recirculate: Induced Draft |  |  | Closed | Fresh | Surface | Alabama River | Alabama River | OP | 6 | 2003 |  |  | OP | 6 | 2003 | 6 | 2033 | OP | 6 | 2003 | N | NG | CT | N/A | IPP Non-CHP | 1 |  |  |  | Complex
17650 | AL | 7897 | E B Harris Electric Generating Plant | 2015 | 11 | CT2B | 2B | U2C | Natural Gas Fired Combined Cycle | [7 empty] | 71375 | 70876 | 790651 |  |  | 790651 |  | 790651 | [11 empty] | 30 | (RI) Recirculate: Induced Draft |  |  | Closed | Fresh | Surface | Alabama River | Alabama River | OP | 6 | 2003 |  |  | OP | 6 | 2003 | 6 | 2033 | OP | 6 | 2003 | N | NG | CT | N/A | IPP Non-CHP | 1 |  |  |  | Complex
17650 | AL | 7897 | E B Harris Electric Generating Plant | 2015 | 12 | CT2B | 2B | U2C | Natural Gas Fired Combined Cycle | [7 empty] | 64848 | 64388 | 705404 |  |  | 705404 |  | 705404 | [11 empty] | 30 | (RI) Recirculate: Induced Draft |  |  | Closed | Fresh | Surface | Alabama River | Alabama River | OP | 6 | 2003 |  |  | OP | 6 | 2003 | 6 | 2033 | OP | 6 | 2003 | N | NG | CT | N/A | IPP Non-CHP | 1 |  |  |  | Complex
17650 | AL | 7897 | E B Harris Electric Generating Plant | 2015 | 1 | ST2 | 2B | U2C | Natural Gas Fired Combined Cycle |  | 87294 | 83651 | [6 empty] | 27897 | 27897 |  |  |  | 27897 | [11 empty] | 30 | (RI) Recirculate: Induced Draft |  |  | Closed | Fresh | Surface | Alabama River | Alabama River | OP | 6 | 2003 |  |  | OP | 6 | 2003 | 6 | 2033 | OP | 6 | 2003 | N | NG | CA | Y | IPP Non-CHP | 1 |  |  |  | Complex
17650 | AL | 7897 | E B Harris Electric Generating Plant | 2015 | 2 | ST2 | 2B | U2C | Natural Gas Fired Combined Cycle |  | 101285 | 97114 | [6 empty] | 36840 | 36840 |  |  |  | 36840 | [11 empty] | 30 | (RI) Recirculate: Induced Draft |  |  | Closed | Fresh | Surface | Alabama River | Alabama River | OP | 6 | 2003 |  |  | OP | 6 | 2003 | 6 | 2033 | OP | 6 | 2003 | N | NG | CA | Y | IPP Non-CHP | 1 |  |  |  | Complex
17650 | AL | 7897 | E B Harris Electric Generating Plant | 2015 | 3 | ST2 | 2B | U2C | Natural Gas Fired Combined Cycle |  | 123541 | 118496 | [6 empty] | 80129 | 80129 |  |  |  | 80129 | [11 empty] | 30 | (RI) Recirculate: Induced Draft |  |  | Closed | Fresh | Surface | Alabama River | Alabama River | OP | 6 | 2003 |  |  | OP | 6 | 2003 | 6 | 2033 | OP | 6 | 2003 | N | NG | CA | Y | IPP Non-CHP | 1 |  |  |  | Complex
17650 | AL | 7897 | E B Harris Electric Generating Plant | 2015 | 4 | ST2 | 2B | U2C | Natural Gas Fired Combined Cycle |  | 68907 | 66043 | [6 empty] | 42452 | 42452 |  |  |  | 42452 | [11 empty] | 30 | (RI) Recirculate: Induced Draft |  |  | Closed | Fresh | Surface | Alabama River | Alabama River | OP | 6 | 2003 |  |  | OP | 6 | 2003 | 6 | 2033 | OP | 6 | 2003 | N | NG | CA | Y | IPP Non-CHP | 1 |  |  |  | Complex
17650 | AL | 7897 | E B Harris Electric Generating Plant | 2015 | 5 | ST2 | 2B | U2C | Natural Gas Fired Combined Cycle |  | 116326 | 111549 | [6 empty] | 95137 | 95137 |  |  |  | 95137 | [11 empty] | 30 | (RI) Recirculate: Induced Draft |  |  | Closed | Fresh | Surface | Alabama River | Alabama River | OP | 6 | 2003 |  |  | OP | 6 | 2003 | 6 | 2033 | OP | 6 | 2003 | N | NG | CA | Y | IPP Non-CHP | 1 |  |  |  | Complex
17650 | AL | 7897 | E B Harris Electric Generating Plant | 2015 | 6 | ST2 | 2B | U2C | Natural Gas Fired Combined Cycle |  | 113281 | 108541 | [6 empty] | 92936 | 92936 |  |  |  | 92936 | [11 empty] | 30 | (RI) Recirculate: Induced Draft |  |  | Closed | Fresh | Surface | Alabama River | Alabama River | OP | 6 | 2003 |  |  | OP | 6 | 2003 | 6 | 2033 | OP | 6 | 2003 | N | NG | CA | Y | IPP Non-CHP | 1 |  |  |  | Complex
17650 | AL | 7897 | E B Harris Electric Generating Plant | 2015 | 7 | ST2 | 2B | U2C | Natural Gas Fired Combined Cycle |  | 136991 | 131367 | [6 empty] | 128567 | 128567 |  |  |  | 128567 | [11 empty] | 30 | (RI) Recirculate: Induced Draft |  |  | Closed | Fresh | Surface | Alabama River | Alabama River | OP | 6 | 2003 |  |  | OP | 6 | 2003 | 6 | 2033 | OP | 6 | 2003 | N | NG | CA | Y | IPP Non-CHP | 1 |  |  |  | Complex
17650 | AL | 7897 | E B Harris Electric Generating Plant | 2015 | 8 | ST2 | 2B | U2C | Natural Gas Fired Combined Cycle |  | 130040 | 124707 | [6 empty] | 121644 | 121644 |  |  |  | 121644 | [11 empty] | 30 | (RI) Recirculate: Induced Draft |  |  | Closed | Fresh | Surface | Alabama River | Alabama River | OP | 6 | 2003 |  |  | OP | 6 | 2003 | 6 | 2033 | OP | 6 | 2003 | N | NG | CA | Y | IPP Non-CHP | 1 |  |  |  | Complex
17650 | AL | 7897 | E B Harris Electric Generating Plant | 2015 | 9 | ST2 | 2B | U2C | Natural Gas Fired Combined Cycle |  | 131313 | 125595 | [6 empty] | 82434 | 82434 |  |  |  | 82434 | [11 empty] | 30 | (RI) Recirculate: Induced Draft |  |  | Closed | Fresh | Surface | Alabama River | Alabama River | OP | 6 | 2003 |  |  | OP | 6 | 2003 | 6 | 2033 | OP | 6 | 2003 | N | NG | CA | Y | IPP Non-CHP | 1 |  |  |  | Complex
17650 | AL | 7897 | E B Harris Electric Generating Plant | 2015 | 10 | ST2 | 2B | U2C | Natural Gas Fired Combined Cycle |  | 124660 | 119445 | [6 empty] | 84242 | 84242 |  |  |  | 84242 | [11 empty] | 30 | (RI) Recirculate: Induced Draft |  |  | Closed | Fresh | Surface | Alabama River | Alabama River | OP | 6 | 2003 |  |  | OP | 6 | 2003 | 6 | 2033 | OP | 6 | 2003 | N | NG | CA | Y | IPP Non-CHP | 1 |  |  |  | Complex
17650 | AL | 7897 | E B Harris Electric Generating Plant | 2015 | 11 | ST2 | 2B | U2C | Natural Gas Fired Combined Cycle |  | 92475 | 88537 | [6 empty] | 41336 | 41336 |  |  |  | 41336 | [11 empty] | 30 | (RI) Recirculate: Induced Draft |  |  | Closed | Fresh | Surface | Alabama River | Alabama River | OP | 6 | 2003 |  |  | OP | 6 | 2003 | 6 | 2033 | OP | 6 | 2003 | N | NG | CA | Y | IPP Non-CHP | 1 |  |  |  | Complex
17650 | AL | 7897 | E B Harris Electric Generating Plant | 2015 | 12 | ST2 | 2B | U2C | Natural Gas Fired Combined Cycle |  | 80684 | 77163 | [6 empty] | 27497 | 27497 |  |  |  | 27497 | [11 empty] | 30 | (RI) Recirculate: Induced Draft |  |  | Closed | Fresh | Surface | Alabama River | Alabama River | OP | 6 | 2003 |  |  | OP | 6 | 2003 | 6 | 2033 | OP | 6 | 2003 | N | NG | CA | Y | IPP Non-CHP | 1 |  |  |  | Complex
1015 | TX | 7900 | Sand Hill | 2015 | 1 | 5A | 5A | CLTWR1 | Natural Gas Fired Combined Cycle | [6 empty] | 161 | 55861 | 53827 | 561936 |  |  | 561936 |  | 561936 |  |  |  |  | 28.688 | 19.698 |  |  |  |  | 144 | 3 | (RI) Recirculate: Induced Draft |  | RI | Closed | Fresh | Surface | Colorado River/ SA Reg WWTP | Colorado River | OP | 9 | 2004 |  |  | OP | 3 | 2004 |  |  | OP | 3 | 2004 | N | NG | CT | N/A | Electric Utility | 1 |  |  |  | 1C 1B MG
1015 | TX | 7900 | Sand Hill | 2015 | 2 | 5A | 5A | CLTWR1 | Natural Gas Fired Combined Cycle | [6 empty] | 161 | 52176 | 50181 | 604889 |  |  | 604889 |  | 604889 |  |  |  |  | 10.897 | 4.897 |  |  |  |  | 435 | 3 | (RI) Recirculate: Induced Draft |  | RI | Closed | Fresh | Surface | Colorado River/ SA Reg WWTP | Colorado River | OP | 9 | 2004 |  |  | OP | 3 | 2004 |  |  | OP | 3 | 2004 | N | NG | CT | N/A | Electric Utility | 1 |  |  |  | 1C 1B MG
1015 | TX | 7900 | Sand Hill | 2015 | 3 | 5A | 5A | CLTWR1 | Natural Gas Fired Combined Cycle | [6 empty] | 161 | [12 empty] | 25.375 | 17.375 |  |  |  |  | 144 | 3 | (RI) Recirculate: Induced Draft |  | RI | Closed | Fresh | Surface | Colorado River/ SA Reg WWTP | Colorado River | OP | 9 | 2004 |  |  | OP | 3 | 2004 |  |  | OP | 3 | 2004 | N | NG | CT | N/A | Electric Utility | 1 |  |  |  | 1C 1B MG
1015 | TX | 7900 | Sand Hill | 2015 | 4 | 5A | 5A | CLTWR1 | Natural Gas Fired Combined Cycle | [6 empty] | 161 | 58449 | 56154 | 651095 |  |  | 651095 |  | 651095 |  |  |  |  | 0.289 | 0.159 |  |  |  |  | 408 | 3 | (RI) Recirculate: Induced Draft |  | RI | Closed | Fresh | Surface | Colorado River/ SA Reg WWTP | Colorado River | OP | 9 | 2004 |  |  | OP | 3 | 2004 |  |  | OP | 3 | 2004 | N | NG | CT | N/A | Electric Utility | 1 |  |  |  | 1C 1B MG
1015 | TX | 7900 | Sand Hill | 2015 | 5 | 5A | 5A | CLTWR1 | Natural Gas Fired Combined Cycle | [6 empty] | 161 | 102609 | 98743 | 1131842 |  |  | 1131842 |  | 1131842 |  |  |  |  | 53.094 | 36.557 |  |  |  |  | 744 | 3 | (RI) Recirculate: Induced Draft |  | RI | Closed | Fresh | Surface | Colorado River/ SA Reg WWTP | Colorado River | OP | 9 | 2004 |  |  | OP | 3 | 2004 |  |  | OP | 3 | 2004 | N | NG | CT | N/A | Electric Utility | 1 |  |  |  | 1C 1B MG
1015 | TX | 7900 | Sand Hill | 2015 | 6 | 5A | 5A | CLTWR1 | Natural Gas Fired Combined Cycle | [6 empty] | 161 | 100691 | 96880 | 1099550 |  |  | 1099550 |  | 1099550 |  |  |  |  | 53.493 | 34.844 |  |  |  |  | 720 | 3 | (RI) Recirculate: Induced Draft |  | RI | Closed | Fresh | Surface | Colorado River/ SA Reg WWTP | Colorado River | OP | 9 | 2004 |  |  | OP | 3 | 2004 |  |  | OP | 3 | 2004 | N | NG | CT | N/A | Electric Utility | 1 |  |  |  | 1C 1B MG
1015 | TX | 7900 | Sand Hill | 2015 | 7 | 5A | 5A | CLTWR1 | Natural Gas Fired Combined Cycle | [6 empty] | 161 | 104050 | 100076 | 1168184 |  |  | 1168184 |  | 1168184 |  |  |  |  | 61.771 | 41.981 |  |  |  |  | 744 | 3 | (RI) Recirculate: Induced Draft |  | RI | Closed | Fresh | Surface | Colorado River/ SA Reg WWTP | Colorado River | OP | 9 | 2004 |  |  | OP | 3 | 2004 |  |  | OP | 3 | 2004 | N | NG | CT | N/A | Electric Utility | 1 |  |  |  | 1C 1B MG
1015 | TX | 7900 | Sand Hill | 2015 | 8 | 5A | 5A | CLTWR1 | Natural Gas Fired Combined Cycle | [6 empty] | 161 | 103920 | 99965 | 1167562 |  |  | 1167562 |  | 1167562 |  |  |  |  | 63.608 | 44.84 |  |  |  |  | 744 | 3 | (RI) Recirculate: Induced Draft |  | RI | Closed | Fresh | Surface | Colorado River/ SA Reg WWTP | Colorado River | OP | 9 | 2004 |  |  | OP | 3 | 2004 |  |  | OP | 3 | 2004 | N | NG | CT | N/A | Electric Utility | 1 |  |  |  | 1C 1B MG
1015 | TX | 7900 | Sand Hill | 2015 | 9 | 5A | 5A | CLTWR1 | Natural Gas Fired Combined Cycle | [6 empty] | 161 | 100994 | 97075 | 1124882 |  |  | 1124882 |  | 1124882 |  |  |  |  | 64.217 | 47.082 |  |  |  |  | 720 | 3 | (RI) Recirculate: Induced Draft |  | RI | Closed | Fresh | Surface | Colorado River/ SA Reg WWTP | Colorado River | OP | 9 | 2004 |  |  | OP | 3 | 2004 |  |  | OP | 3 | 2004 | N | NG | CT | N/A | Electric Utility | 1 |  |  |  | 1C 1B MG
1015 | TX | 7900 | Sand Hill | 2015 | 10 | 5A | 5A | CLTWR1 | Natural Gas Fired Combined Cycle | [6 empty] | 161 | 51288 | 49281 | 558635 |  |  | 558635 |  | 558635 |  |  |  |  | 57.461 | 47.916 |  |  |  |  | 360 | 3 | (RI) Recirculate: Induced Draft |  | RI | Closed | Fresh | Surface | Colorado River/ SA Reg WWTP | Colorado River | OP | 9 | 2004 |  |  | OP | 3 | 2004 |  |  | OP | 3 | 2004 | N | NG | CT | N/A | Electric Utility | 1 |  |  |  | 1C 1B MG
1015 | TX | 7900 | Sand Hill | 2015 | 11 | 5A | 5A | CLTWR1 | Natural Gas Fired Combined Cycle | [6 empty] | 161 | 17839 | 17090 | 229888 |  |  | 229888 |  | 229888 |  |  |  |  | 3.628 | 1.628 |  |  |  |  | 161 | 3 | (RI) Recirculate: Induced Draft |  | RI | Closed | Fresh | Surface | Colorado River/ SA Reg WWTP | Colorado River | OP | 9 | 2004 |  |  | OP | 3 | 2004 |  |  | OP | 3 | 2004 | N | NG | CT | N/A | Electric Utility | 1 |  |  |  | 1C 1B MG
1015 | TX | 7900 | Sand Hill | 2015 | 12 | 5A | 5A | CLTWR1 | Natural Gas Fired Combined Cycle | [6 empty] | 161 | 93046 | 89395 | 1020192 |  |  | 1020192 |  | 1020192 |  |  |  |  | 25.175 | 11.307 |  |  |  |  | 672 | 3 | (RI) Recirculate: Induced Draft |  | RI | Closed | Fresh | Surface | Colorado River/ SA Reg WWTP | Colorado River | OP | 9 | 2004 |  |  | OP | 3 | 2004 |  |  | OP | 3 | 2004 | N | NG | CT | N/A | Electric Utility | 1 |  |  |  | 1C 1B MG
1015 | TX | 7900 | Sand Hill | 2015 | 1 | 5C | 5A | CLTWR1 | Natural Gas Fired Combined Cycle | 151 | 26488 | 25458 | [6 empty] | 0 | 0 |  |  |  | 0 |  |  |  |  | 28.688 | 19.698 |  |  |  |  | 144 | 3 | (RI) Recirculate: Induced Draft |  | RI | Closed | Fresh | Surface | Colorado River/ SA Reg WWTP | Colorado River | OP | 9 | 2004 |  |  | OP | 3 | 2004 |  |  | OP | 3 | 2004 | N | NG | CA | Y | Electric Utility | 1 |  |  |  | 1C 1B MG
1015 | TX | 7900 | Sand Hill | 2015 | 2 | 5C | 5A | CLTWR1 | Natural Gas Fired Combined Cycle | 151 | 24604 | 23624 | [6 empty] | 0 | 0 |  |  |  | 0 |  |  |  |  | 10.897 | 4.897 |  |  |  |  | 435 | 3 | (RI) Recirculate: Induced Draft |  | RI | Closed | Fresh | Surface | Colorado River/ SA Reg WWTP | Colorado River | OP | 9 | 2004 |  |  | OP | 3 | 2004 |  |  | OP | 3 | 2004 | N | NG | CA | Y | Electric Utility | 1 |  |  |  | 1C 1B MG
1015 | TX | 7900 | Sand Hill | 2015 | 3 | 5C | 5A | CLTWR1 | Natural Gas Fired Combined Cycle | 151 | [18 empty] | 25.375 | 17.375 |  |  |  |  | 144 | 3 | (RI) Recirculate: Induced Draft |  | RI | Closed | Fresh | Surface | Colorado River/ SA Reg WWTP | Colorado River | OP | 9 | 2004 |  |  | OP | 3 | 2004 |  |  | OP | 3 | 2004 | N | NG | CA | Y | Electric Utility | 1 |  |  |  | 1C 1B MG
1015 | TX | 7900 | Sand Hill | 2015 | 4 | 5C | 5A | CLTWR1 | Natural Gas Fired Combined Cycle | 151 | 36378 | 34933 | [6 empty] | 64491 | 64491 |  |  |  | 64491 |  |  |  |  | 0.289 | 0.159 |  |  |  |  | 408 | 3 | (RI) Recirculate: Induced Draft |  | RI | Closed | Fresh | Surface | Colorado River/ SA Reg WWTP | Colorado River | OP | 9 | 2004 |  |  | OP | 3 | 2004 |  |  | OP | 3 | 2004 | N | NG | CA | Y | Electric Utility | 1 |  |  |  | 1C 1B MG
1015 | TX | 7900 | Sand Hill | 2015 | 5 | 5C | 5A | CLTWR1 | Natural Gas Fired Combined Cycle | 151 | 66998 | 64504 | [6 empty] | 130643 | 130643 |  |  |  | 130643 |  |  |  |  | 53.094 | 36.557 |  |  |  |  | 744 | 3 | (RI) Recirculate: Induced Draft |  | RI | Closed | Fresh | Surface | Colorado River/ SA Reg WWTP | Colorado River | OP | 9 | 2004 |  |  | OP | 3 | 2004 |  |  | OP | 3 | 2004 | N | NG | CA | Y | Electric Utility | 1 |  |  |  | 1C 1B MG
1015 | TX | 7900 | Sand Hill | 2015 | 6 | 5C | 5A | CLTWR1 | Natural Gas Fired Combined Cycle | 151 | 67465 | 64955 | [6 empty] | 146748 | 146748 |  |  |  | 146748 |  |  |  |  | 53.493 | 34.844 |  |  |  |  | 720 | 3 | (RI) Recirculate: Induced Draft |  | RI | Closed | Fresh | Surface | Colorado River/ SA Reg WWTP | Colorado River | OP | 9 | 2004 |  |  | OP | 3 | 2004 |  |  | OP | 3 | 2004 | N | NG | CA | Y | Electric Utility | 1 |  |  |  | 1C 1B MG
1015 | TX | 7900 | Sand Hill | 2015 | 7 | 5C | 5A | CLTWR1 | Natural Gas Fired Combined Cycle | 151 | 73460 | 70706 | [6 empty] | 183725 | 183725 |  |  |  | 183725 |  |  |  |  | 61.771 | 41.981 |  |  |  |  | 744 | 3 | (RI) Recirculate: Induced Draft |  | RI | Closed | Fresh | Surface | Colorado River/ SA Reg WWTP | Colorado River | OP | 9 | 2004 |  |  | OP | 3 | 2004 |  |  | OP | 3 | 2004 | N | NG | CA | Y | Electric Utility | 1 |  |  |  | 1C 1B MG
1015 | TX | 7900 | Sand Hill | 2015 | 8 | 5C | 5A | CLTWR1 | Natural Gas Fired Combined Cycle | 151 | 74353 | 71574 | [6 empty] | 188619 | 188619 |  |  |  | 188619 |  |  |  |  | 63.608 | 44.84 |  |  |  |  | 744 | 3 | (RI) Recirculate: Induced Draft |  | RI | Closed | Fresh | Surface | Colorado River/ SA Reg WWTP | Colorado River | OP | 9 | 2004 |  |  | OP | 3 | 2004 |  |  | OP | 3 | 2004 | N | NG | CA | Y | Electric Utility | 1 |  |  |  | 1C 1B MG
1015 | TX | 7900 | Sand Hill | 2015 | 9 | 5C | 5A | CLTWR1 | Natural Gas Fired Combined Cycle | 151 | 67133 | 64598 | [6 empty] | 136099 | 136099 |  |  |  | 136099 |  |  |  |  | 64.217 | 47.082 |  |  |  |  | 720 | 3 | (RI) Recirculate: Induced Draft |  | RI | Closed | Fresh | Surface | Colorado River/ SA Reg WWTP | Colorado River | OP | 9 | 2004 |  |  | OP | 3 | 2004 |  |  | OP | 3 | 2004 | N | NG | CA | Y | Electric Utility | 1 |  |  |  | 1C 1B MG
1015 | TX | 7900 | Sand Hill | 2015 | 10 | 5C | 5A | CLTWR1 | Natural Gas Fired Combined Cycle | 151 | 31688 | 30396 | [6 empty] | 44329 | 44329 |  |  |  | 44329 |  |  |  |  | 57.461 | 47.916 |  |  |  |  | 360 | 3 | (RI) Recirculate: Induced Draft |  | RI | Closed | Fresh | Surface | Colorado River/ SA Reg WWTP | Colorado River | OP | 9 | 2004 |  |  | OP | 3 | 2004 |  |  | OP | 3 | 2004 | N | NG | CA | Y | Electric Utility | 1 |  |  |  | 1C 1B MG
1015 | TX | 7900 | Sand Hill | 2015 | 11 | 5C | 5A | CLTWR1 | Natural Gas Fired Combined Cycle | 151 | 12076 | 11488 | [6 empty] | 23728 | 23728 |  |  |  | 23728 |  |  |  |  | 3.628 | 1.628 |  |  |  |  | 161 | 3 | (RI) Recirculate: Induced Draft |  | RI | Closed | Fresh | Surface | Colorado River/ SA Reg WWTP | Colorado River | OP | 9 | 2004 |  |  | OP | 3 | 2004 |  |  | OP | 3 | 2004 | N | NG | CA | Y | Electric Utility | 1 |  |  |  | 1C 1B MG
1015 | TX | 7900 | Sand Hill | 2015 | 12 | 5C | 5A | CLTWR1 | Natural Gas Fired Combined Cycle | 151 | 55087 | 52925 | [6 empty] | 66934 | 66934 |  |  |  | 66934 |  |  |  |  | 25.175 | 11.307 |  |  |  |  | 672 | 3 | (RI) Recirculate: Induced Draft |  | RI | Closed | Fresh | Surface | Colorado River/ SA Reg WWTP | Colorado River | OP | 9 | 2004 |  |  | OP | 3 | 2004 |  |  | OP | 3 | 2004 | N | NG | CA | Y | Electric Utility | 1 |  |  |  | 1C 1B MG
17698 | TX | 7902 | Pirkey | 2015 | 1 | 1 | 1 | CW | Conventional Steam Coal | 721 | 466786 | 435362 | [6 empty] | 4667580 | 4667580 |  |  | 4654062 | 13518 |  |  |  |  | 11249.28 | 129.914 | 25839 | 298 | 2410 | 28 | 721 | 25 | (RC) Recirculate: Cooling Pond |  | RC | Closed | Fresh | Surface | Brandy Branch Reservoir | Brandy Branch Reservoir | OP | 1 | 1985 |  |  | OP | 1 | 1985 |  |  | OP | 1 | 1985 | N | LIG | ST | N/A | Electric Utility | 1 |  |  |  | Simple
17698 | TX | 7902 | Pirkey | 2015 | 2 | 1 | 1 | CW | Conventional Steam Coal | 721 | 378662 | 353186 | [6 empty] | 3761680 | 3761680 |  |  | 3750610 | 11070 |  |  |  |  | 10160.64 | 105.165 | 28769 | 298 | 2701 | 28 | 564 | 25 | (RC) Recirculate: Cooling Pond |  | RC | Closed | Fresh | Surface | Brandy Branch Reservoir | Brandy Branch Reservoir | OP | 1 | 1985 |  |  | OP | 1 | 1985 |  |  | OP | 1 | 1985 | N | LIG | ST | N/A | Electric Utility | 1 |  |  |  | Simple
17698 | TX | 7902 | Pirkey | 2015 | 3 | 1 | 1 | CW | Conventional Steam Coal | 721 | 515036 | 480243 | [6 empty] | 5090536 | 5090536 |  |  | 5090213 | 322 |  |  |  |  | 12519.36 | 161.991 | 26069 | 337 | 2459 | 32 | 743 | 25 | (RC) Recirculate: Cooling Pond |  | RC | Closed | Fresh | Surface | Brandy Branch Reservoir | Brandy Branch Reservoir | OP | 1 | 1985 |  |  | OP | 1 | 1985 |  |  | OP | 1 | 1985 | N | LIG | ST | N/A | Electric Utility | 1 |  |  |  | Simple
17698 | TX | 7902 | Pirkey | 2015 | 4 | 1 | 1 | CW | Conventional Steam Coal | 721 | 407507 | 380848 | [6 empty] | 4040591 | 4040591 |  |  | 4030766 | 9825 |  |  |  |  | 10704.96 | 141.255 | 28108 | 371 | 2649 | 35 | 601 | 25 | (RC) Recirculate: Cooling Pond |  | RC | Closed | Fresh | Surface | Brandy Branch Reservoir | Brandy Branch Reservoir | OP | 1 | 1985 |  |  | OP | 1 | 1985 |  |  | OP | 1 | 1985 | N | LIG | ST | N/A | Electric Utility | 1 |  |  |  | Simple
17698 | TX | 7902 | Pirkey | 2015 | 5 | 1 | 1 | CW | Conventional Steam Coal | 721 | 452816 | 423125 | [6 empty] | 4499580 | 4499580 |  |  | 4488979 | 10601 |  |  |  |  | 11249.28 | 157.803 | 26586 | 373 | 2500 | 35 | 674 | 25 | (RC) Recirculate: Cooling Pond |  | RC | Closed | Fresh | Surface | Brandy Branch Reservoir | Brandy Branch Reservoir | OP | 1 | 1985 |  |  | OP | 1 | 1985 |  |  | OP | 1 | 1985 | N | LIG | ST | N/A | Electric Utility | 1 |  |  |  | Simple
17698 | TX | 7902 | Pirkey | 2015 | 6 | 1 | 1 | CW | Conventional Steam Coal | 721 | 432488 | 402419 | [6 empty] | 4317496 | 4317496 |  |  | 4309294 | 8202 |  |  |  |  | 14878.08 | 157.477 | 36972 | 391 | 3446 | 36 | 643 | 25 | (RC) Recirculate: Cooling Pond |  | RC | Closed | Fresh | Surface | Brandy Branch Reservoir | Brandy Branch Reservoir | OP | 1 | 1985 |  |  | OP | 1 | 1985 |  |  | OP | 1 | 1985 | N | LIG | ST | N/A | Electric Utility | 1 |  |  |  | Simple
17698 | TX | 7902 | Pirkey | 2015 | 7 | 1 | 1 | CW | Conventional Steam Coal | 721 | 515118 | 478813 | [6 empty] | 5111050 | 5111050 |  |  | 5110706 | 344 |  |  |  |  | 16873.92 | 186.855 | 35241 | 390 | 3301 | 37 | 744 | 25 | (RC) Recirculate: Cooling Pond |  | RC | Closed | Fresh | Surface | Brandy Branch Reservoir | Brandy Branch Reservoir | OP | 1 | 1985 |  |  | OP | 1 | 1985 |  |  | OP | 1 | 1985 | N | LIG | ST | N/A | Electric Utility | 1 |  |  |  | Simple
17698 | TX | 7902 | Pirkey | 2015 | 8 | 1 | 1 | CW | Conventional Steam Coal | 721 | 512547 | 475564 | [6 empty] | 5093028 | 5093028 |  |  | 5091500 | 1528 |  |  |  |  | 16873.92 | 184.574 | 35482 | 388 | 3313 | 36 | 744 | 25 | (RC) Recirculate: Cooling Pond |  | RC | Closed | Fresh | Surface | Brandy Branch Reservoir | Brandy Branch Reservoir | OP | 1 | 1985 |  |  | OP | 1 | 1985 |  |  | OP | 1 | 1985 | N | LIG | ST | N/A | Electric Utility | 1 |  |  |  | Simple
17698 | TX | 7902 | Pirkey | 2015 | 9 | 1 | 1 | CW | Conventional Steam Coal | 721 | 484468 | 449511 | [6 empty] | 4806770 | 4806770 |  |  | 4800807 | 5963 |  |  |  |  | 16329.6 | 170.18 | 36327 | 379 | 3397 | 35 | 712 | 25 | (RC) Recirculate: Cooling Pond |  | RC | Closed | Fresh | Surface | Brandy Branch Reservoir | Brandy Branch Reservoir | OP | 1 | 1985 |  |  | OP | 1 | 1985 |  |  | OP | 1 | 1985 | N | LIG | ST | N/A | Electric Utility | 1 |  |  |  | Simple
17698 | TX | 7902 | Pirkey | 2015 | 10 | 1 | 1 | CW | Conventional Steam Coal | 721 | 31046 | 28797 | [6 empty] | 309755 | 309755 |  |  | 308309 | 1446 |  |  |  |  | 6350.4 | 10.648 | 220523 | 370 | 20501 | 34 | 47 | 25 | (RC) Recirculate: Cooling Pond |  | RC | Closed | Fresh | Surface | Brandy Branch Reservoir | Brandy Branch Reservoir | OP | 1 | 1985 |  |  | OP | 1 | 1985 |  |  | OP | 1 | 1985 | N | LIG | ST | N/A | Electric Utility | 1 |  |  |  | Simple
17698 | TX | 7902 | Pirkey | 2015 | 11 | 1 | 1 | CW | Conventional Steam Coal | 721 | 298802 | 278340 | [6 empty] | 2984316 | 2984316 |  |  | 2953312 | 31004 |  |  |  |  | 10342.08 | 90.059 | 37156 | 324 | 3465 | 30 | 500 | 25 | (RC) Recirculate: Cooling Pond |  | RC | Closed | Fresh | Surface | Brandy Branch Reservoir | Brandy Branch Reservoir | OP | 1 | 1985 |  |  | OP | 1 | 1985 |  |  | OP | 1 | 1985 | N | LIG | ST | N/A | Electric Utility | 1 |  |  |  | Simple
17698 | TX | 7902 | Pirkey | 2015 | 12 | 1 | 1 | CW | Conventional Steam Coal | 721 | 424523 | 396998 | [6 empty] | 4164049 | 4164049 |  |  | 4152930 | 11120 |  |  |  |  | 11249.28 | 123.324 | 28336 | 311 | 2702 | 30 | 665 | 25 | (RC) Recirculate: Cooling Pond |  | RC | Closed | Fresh | Surface | Brandy Branch Reservoir | Brandy Branch Reservoir | OP | 1 | 1985 |  |  | OP | 1 | 1985 |  |  | OP | 1 | 1985 | N | LIG | ST | N/A | Electric Utility | 1 |  |  |  | Simple
13994 | GA | 7917 | Chattahoochee Energy Facility | 2015 | 1 | 1 | 8A | 10P | Natural Gas Fired Combined Cycle | [6 empty] | 143 | 107155 | 107155 | 1170048 |  |  | 1170048 |  | 1170048 |  |  |  |  | 30.098 | 26.706 |  |  |  |  | 732 | 20 | (RI) Recirculate: Induced Draft |  | RI | Closed | Fresh | Surface | Chattahoochee River | Chattahoochee River | OP | 2 | 2003 |  |  | OP | 2 | 2003 | 6 | 2063 | OP | 2 | 2003 | N | NG | CT | N/A | Electric Utility | 1 |  |  |  | 1C MB MG
13994 | GA | 7917 | Chattahoochee Energy Facility | 2015 | 2 | 1 | 8A | 10P | Natural Gas Fired Combined Cycle | [6 empty] | 143 | 92700 | 92700 | 991885 |  |  | 991885 |  | 991885 |  |  |  |  | 25.459 | 22.845 |  |  |  |  | 653 | 20 | (RI) Recirculate: Induced Draft |  | RI | Closed | Fresh | Surface | Chattahoochee River | Chattahoochee River | OP | 2 | 2003 |  |  | OP | 2 | 2003 | 6 | 2063 | OP | 2 | 2003 | N | NG | CT | N/A | Electric Utility | 1 |  |  |  | 1C MB MG
13994 | GA | 7917 | Chattahoochee Energy Facility | 2015 | 3 | 1 | 8A | 10P | Natural Gas Fired Combined Cycle | [6 empty] | 143 | 66547 | 66547 | 638740 |  |  | 638740 |  | 638740 |  |  |  |  | 21.422 | 18.454 |  |  |  |  | 495 | 20 | (RI) Recirculate: Induced Draft |  | RI | Closed | Fresh | Surface | Chattahoochee River | Chattahoochee River | OP | 2 | 2003 |  |  | OP | 2 | 2003 | 6 | 2063 | OP | 2 | 2003 | N | NG | CT | N/A | Electric Utility | 1 |  |  |  | 1C MB MG
13994 | GA | 7917 | Chattahoochee Energy Facility | 2015 | 4 | 1 | 8A | 10P | Natural Gas Fired Combined Cycle | [6 empty] | 143 | 31541 | 30589 | 329056 |  |  | 329056 |  | 329056 |  |  |  |  | 0.973 | 0 |  |  |  |  | 212 | 20 | (RI) Recirculate: Induced Draft |  | RI | Closed | Fresh | Surface | Chattahoochee River | Chattahoochee River | OP | 2 | 2003 |  |  | OP | 2 | 2003 | 6 | 2063 | OP | 2 | 2003 | N | NG | CT | N/A | Electric Utility | 1 |  |  |  | 1C MB MG
13994 | GA | 7917 | Chattahoochee Energy Facility | 2015 | 5 | 1 | 8A | 10P | Natural Gas Fired Combined Cycle | [6 empty] | 143 | 76805 | 76805 | 870852 |  |  | 870852 |  | 870852 |  |  |  |  | 28.355 | 24.981 |  |  |  |  | 547 | 20 | (RI) Recirculate: Induced Draft |  | RI | Closed | Fresh | Surface | Chattahoochee River | Chattahoochee River | OP | 2 | 2003 |  |  | OP | 2 | 2003 | 6 | 2063 | OP | 2 | 2003 | N | NG | CT | N/A | Electric Utility | 1 |  |  |  | 1C MB MG
13994 | GA | 7917 | Chattahoochee Energy Facility | 2015 | 6 | 1 | 8A | 10P | Natural Gas Fired Combined Cycle | [6 empty] | 143 | 88082 | 88082 | 945330 |  |  | 945330 |  | 945330 |  |  |  |  | 32.375 | 28.976 |  |  |  |  | 602 | 20 | (RI) Recirculate: Induced Draft |  | RI | Closed | Fresh | Surface | Chattahoochee River | Chattahoochee River | OP | 2 | 2003 |  |  | OP | 2 | 2003 | 6 | 2063 | OP | 2 | 2003 | N | NG | CT | N/A | Electric Utility | 1 |  |  |  | 1C MB MG
13994 | GA | 7917 | Chattahoochee Energy Facility | 2015 | 7 | 1 | 8A | 10P | Natural Gas Fired Combined Cycle | [6 empty] | 143 | 96088 | 93287 | 1020696 |  |  | 1020696 |  | 1020696 |  |  |  |  | 35.566 | 31.52 |  |  |  |  | 681 | 20 | (RI) Recirculate: Induced Draft |  | RI | Closed | Fresh | Surface | Chattahoochee River | Chattahoochee River | OP | 2 | 2003 |  |  | OP | 2 | 2003 | 6 | 2063 | OP | 2 | 2003 | N | NG | CT | N/A | Electric Utility | 1 |  |  |  | 1C MB MG
13994 | GA | 7917 | Chattahoochee Energy Facility | 2015 | 8 | 1 | 8A | 10P | Natural Gas Fired Combined Cycle | [6 empty] | 143 | 94016 | 91382 | 989798 |  |  | 989798 |  | 989798 |  |  |  |  | 33.328 | 29.376 |  |  |  |  | 625 | 20 | (RI) Recirculate: Induced Draft |  | RI | Closed | Fresh | Surface | Chattahoochee River | Chattahoochee River | OP | 2 | 2003 |  |  | OP | 2 | 2003 | 6 | 2063 | OP | 2 | 2003 | N | NG | CT | N/A | Electric Utility | 1 |  |  |  | 1C MB MG
13994 | GA | 7917 | Chattahoochee Energy Facility | 2015 | 9 | 1 | 8A | 10P | Natural Gas Fired Combined Cycle | [6 empty] | 143 | 71830 | 69813 | 757401 |  |  | 757401 |  | 757401 |  |  |  |  | 26.438 | 23.532 |  |  |  |  | 535 | 20 | (RI) Recirculate: Induced Draft |  | RI | Closed | Fresh | Surface | Chattahoochee River | Chattahoochee River | OP | 2 | 2003 |  |  | OP | 2 | 2003 | 6 | 2063 | OP | 2 | 2003 | N | NG | CT | N/A | Electric Utility | 1 |  |  |  | 1C MB MG
13994 | GA | 7917 | Chattahoochee Energy Facility | 2015 | 10 | 1 | 8A | 10P | Natural Gas Fired Combined Cycle | [6 empty] | 143 | 99506 | 96892 | 1045852 |  |  | 1045852 |  | 1045852 |  |  |  |  | 36.339 | 31.628 |  |  |  |  | 720 | 20 | (RI) Recirculate: Induced Draft |  | RI | Closed | Fresh | Surface | Chattahoochee River | Chattahoochee River | OP | 2 | 2003 |  |  | OP | 2 | 2003 | 6 | 2063 | OP | 2 | 2003 | N | NG | CT | N/A | Electric Utility | 1 |  |  |  | 1C MB MG
13994 | GA | 7917 | Chattahoochee Energy Facility | 2015 | 11 | 1 | 8A | 10P | Natural Gas Fired Combined Cycle | [6 empty] | 143 | 57053 | 55498 | 593041 |  |  | 593041 |  | 593041 |  |  |  |  | 17.049 | 13.996 |  |  |  |  | 358 | 20 | (RI) Recirculate: Induced Draft |  | RI | Closed | Fresh | Surface | Chattahoochee River | Chattahoochee River | OP | 2 | 2003 |  |  | OP | 2 | 2003 | 6 | 2063 | OP | 2 | 2003 | N | NG | CT | N/A | Electric Utility | 1 |  |  |  | 1C MB MG
13994 | GA | 7917 | Chattahoochee Energy Facility | 2015 | 12 | 1 | 8A | 10P | Natural Gas Fired Combined Cycle | [6 empty] | 143 | 87154 | 84622 | 909896 |  |  | 909896 |  | 909896 |  |  |  |  | 24.974 | 21.833 |  |  |  |  | 611 | 20 | (RI) Recirculate: Induced Draft |  | RI | Closed | Fresh | Surface | Chattahoochee River | Chattahoochee River | OP | 2 | 2003 |  |  | OP | 2 | 2003 | 6 | 2063 | OP | 2 | 2003 | N | NG | CT | N/A | Electric Utility | 1 |  |  |  | 1C MB MG
13994 | GA | 7917 | Chattahoochee Energy Facility | 2015 | 1 | 2 | 8A | 10P | Natural Gas Fired Combined Cycle | [6 empty] | 144 | 112990 | 110081 | 1175554 |  |  | 1175554 |  | 1175554 |  |  |  |  | 30.098 | 26.706 |  |  |  |  | 732 | 20 | (RI) Recirculate: Induced Draft |  | RI | Closed | Fresh | Surface | Chattahoochee River | Chattahoochee River | OP | 2 | 2003 |  |  | OP | 2 | 2003 | 6 | 2063 | OP | 2 | 2003 | N | NG | CT | N/A | Electric Utility | 1 |  |  |  | 1C MB MG
13994 | GA | 7917 | Chattahoochee Energy Facility | 2015 | 2 | 2 | 8A | 10P | Natural Gas Fired Combined Cycle | [6 empty] | 144 | 95531 | 93197 | 1060038 |  |  | 1060038 |  | 1060038 |  |  |  |  | 25.459 | 22.845 |  |  |  |  | 653 | 20 | (RI) Recirculate: Induced Draft |  | RI | Closed | Fresh | Surface | Chattahoochee River | Chattahoochee River | OP | 2 | 2003 |  |  | OP | 2 | 2003 | 6 | 2063 | OP | 2 | 2003 | N | NG | CT | N/A | Electric Utility | 1 |  |  |  | 1C MB MG
13994 | GA | 7917 | Chattahoochee Energy Facility | 2015 | 3 | 2 | 8A | 10P | Natural Gas Fired Combined Cycle | [6 empty] | 144 | 61047 | 59377 | 785922 |  |  | 785922 |  | 785922 |  |  |  |  | 21.422 | 18.454 |  |  |  |  | 495 | 20 | (RI) Recirculate: Induced Draft |  | RI | Closed | Fresh | Surface | Chattahoochee River | Chattahoochee River | OP | 2 | 2003 |  |  | OP | 2 | 2003 | 6 | 2063 | OP | 2 | 2003 | N | NG | CT | N/A | Electric Utility | 1 |  |  |  | 1C MB MG
13994 | GA | 7917 | Chattahoochee Energy Facility | 2015 | 4 | 2 | 8A | 10P | Natural Gas Fired Combined Cycle | [6 empty] | 144 | 22602 | 21910 | 240074 |  |  | 240074 |  | 240074 |  |  |  |  | 0.973 | 0 |  |  |  |  | 212 | 20 | (RI) Recirculate: Induced Draft |  | RI | Closed | Fresh | Surface | Chattahoochee River | Chattahoochee River | OP | 2 | 2003 |  |  | OP | 2 | 2003 | 6 | 2063 | OP | 2 | 2003 | N | NG | CT | N/A | Electric Utility | 1 |  |  |  | 1C MB MG
13994 | GA | 7917 | Chattahoochee Energy Facility | 2015 | 5 | 2 | 8A | 10P | Natural Gas Fired Combined Cycle | [6 empty] | 144 | 83343 | 81079 | 748110 |  |  | 748110 |  | 748110 |  |  |  |  | 28.355 | 24.981 |  |  |  |  | 547 | 20 | (RI) Recirculate: Induced Draft |  | RI | Closed | Fresh | Surface | Chattahoochee River | Chattahoochee River | OP | 2 | 2003 |  |  | OP | 2 | 2003 | 6 | 2063 | OP | 2 | 2003 | N | NG | CT | N/A | Electric Utility | 1 |  |  |  | 1C MB MG
13994 | GA | 7917 | Chattahoochee Energy Facility | 2015 | 6 | 2 | 8A | 10P | Natural Gas Fired Combined Cycle | [6 empty] | 144 | 89605 | 87169 | 885517 |  |  | 885517 |  | 885517 |  |  |  |  | 32.375 | 28.976 |  |  |  |  | 602 | 20 | (RI) Recirculate: Induced Draft |  | RI | Closed | Fresh | Surface | Chattahoochee River | Chattahoochee River | OP | 2 | 2003 |  |  | OP | 2 | 2003 | 6 | 2063 | OP | 2 | 2003 | N | NG | CT | N/A | Electric Utility | 1 |  |  |  | 1C MB MG
13994 | GA | 7917 | Chattahoochee Energy Facility | 2015 | 7 | 2 | 8A | 10P | Natural Gas Fired Combined Cycle | [6 empty] | 144 | 91398 | 89065 | 977080 |  |  | 977080 |  | 977080 |  |  |  |  | 35.566 | 31.52 |  |  |  |  | 681 | 20 | (RI) Recirculate: Induced Draft |  | RI | Closed | Fresh | Surface | Chattahoochee River | Chattahoochee River | OP | 2 | 2003 |  |  | OP | 2 | 2003 | 6 | 2063 | OP | 2 | 2003 | N | NG | CT | N/A | Electric Utility | 1 |  |  |  | 1C MB MG
13994 | GA | 7917 | Chattahoochee Energy Facility | 2015 | 8 | 2 | 8A | 10P | Natural Gas Fired Combined Cycle | [6 empty] | 144 | 78744 | 76645 | 837637 |  |  | 837637 |  | 837637 |  |  |  |  | 33.328 | 29.376 |  |  |  |  | 625 | 20 | (RI) Recirculate: Induced Draft |  | RI | Closed | Fresh | Surface | Chattahoochee River | Chattahoochee River | OP | 2 | 2003 |  |  | OP | 2 | 2003 | 6 | 2063 | OP | 2 | 2003 | N | NG | CT | N/A | Electric Utility | 1 |  |  |  | 1C MB MG
13994 | GA | 7917 | Chattahoochee Energy Facility | 2015 | 9 | 2 | 8A | 10P | Natural Gas Fired Combined Cycle | [6 empty] | 144 | 73069 | 71024 | 771344 |  |  | 771344 |  | 771344 |  |  |  |  | 26.438 | 23.532 |  |  |  |  | 535 | 20 | (RI) Recirculate: Induced Draft |  | RI | Closed | Fresh | Surface | Chattahoochee River | Chattahoochee River | OP | 2 | 2003 |  |  | OP | 2 | 2003 | 6 | 2063 | OP | 2 | 2003 | N | NG | CT | N/A | Electric Utility | 1 |  |  |  | 1C MB MG
13994 | GA | 7917 | Chattahoochee Energy Facility | 2015 | 10 | 2 | 8A | 10P | Natural Gas Fired Combined Cycle | [6 empty] | 144 | 108575 | 105800 | 1146063 |  |  | 1146063 |  | 1146063 |  |  |  |  | 36.339 | 31.628 |  |  |  |  | 720 | 20 | (RI) Recirculate: Induced Draft |  | RI | Closed | Fresh | Surface | Chattahoochee River | Chattahoochee River | OP | 2 | 2003 |  |  | OP | 2 | 2003 | 6 | 2063 | OP | 2 | 2003 | N | NG | CT | N/A | Electric Utility | 1 |  |  |  | 1C MB MG
13994 | GA | 7917 | Chattahoochee Energy Facility | 2015 | 11 | 2 | 8A | 10P | Natural Gas Fired Combined Cycle | [6 empty] | 144 | 45720 | 44578 | 478378 |  |  | 478378 |  | 478378 |  |  |  |  | 17.049 | 13.996 |  |  |  |  | 358 | 20 | (RI) Recirculate: Induced Draft |  | RI | Closed | Fresh | Surface | Chattahoochee River | Chattahoochee River | OP | 2 | 2003 |  |  | OP | 2 | 2003 | 6 | 2063 | OP | 2 | 2003 | N | NG | CT | N/A | Electric Utility | 1 |  |  |  | 1C MB MG
13994 | GA | 7917 | Chattahoochee Energy Facility | 2015 | 12 | 2 | 8A | 10P | Natural Gas Fired Combined Cycle | [6 empty] | 144 | 80944 | 78968 | 848007 |  |  | 848007 |  | 848007 |  |  |  |  | 24.974 | 21.833 |  |  |  |  | 611 | 20 | (RI) Recirculate: Induced Draft |  | RI | Closed | Fresh | Surface | Chattahoochee River | Chattahoochee River | OP | 2 | 2003 |  |  | OP | 2 | 2003 | 6 | 2063 | OP | 2 | 2003 | N | NG | CT | N/A | Electric Utility | 1 |  |  |  | 1C MB MG
13994 | GA | 7917 | Chattahoochee Energy Facility | 2015 | 1 | 3 | 8A | 10P | Natural Gas Fired Combined Cycle | 158.7 | 114552 | 111619 | [6 empty] | 0 | 0 |  |  |  | 0 |  |  |  |  | 30.098 | 26.706 |  |  |  |  | 732 | 20 | (RI) Recirculate: Induced Draft |  | RI | Closed | Fresh | Surface | Chattahoochee River | Chattahoochee River | OP | 2 | 2003 |  |  | OP | 2 | 2003 | 6 | 2063 | OP | 2 | 2003 | N | NG | CA | Y | Electric Utility | 1 |  |  |  | 1C MB MG
13994 | GA | 7917 | Chattahoochee Energy Facility | 2015 | 2 | 3 | 8A | 10P | Natural Gas Fired Combined Cycle | 158.7 | 103066 | 100251 | [6 empty] | 0 | 0 |  |  |  | 0 |  |  |  |  | 25.459 | 22.845 |  |  |  |  | 653 | 20 | (RI) Recirculate: Induced Draft |  | RI | Closed | Fresh | Surface | Chattahoochee River | Chattahoochee River | OP | 2 | 2003 |  |  | OP | 2 | 2003 | 6 | 2063 | OP | 2 | 2003 | N | NG | CA | Y | Electric Utility | 1 |  |  |  | 1C MB MG
13994 | GA | 7917 | Chattahoochee Energy Facility | 2015 | 3 | 3 | 8A | 10P | Natural Gas Fired Combined Cycle | 158.7 | 75422 | 73318 | [6 empty] | 0 | 0 |  |  |  | 0 |  |  |  |  | 21.422 | 18.454 |  |  |  |  | 495 | 20 | (RI) Recirculate: Induced Draft |  | RI | Closed | Fresh | Surface | Chattahoochee River | Chattahoochee River | OP | 2 | 2003 |  |  | OP | 2 | 2003 | 6 | 2063 | OP | 2 | 2003 | N | NG | CA | Y | Electric Utility | 1 |  |  |  | 1C MB MG
13994 | GA | 7917 | Chattahoochee Energy Facility | 2015 | 4 | 3 | 8A | 10P | Natural Gas Fired Combined Cycle | 158.7 | 24869 | 24869 | [6 empty] | 0 | 0 |  |  |  | 0 |  |  |  |  | 0.973 | 0 |  |  |  |  | 212 | 20 | (RI) Recirculate: Induced Draft |  | RI | Closed | Fresh | Surface | Chattahoochee River | Chattahoochee River | OP | 2 | 2003 |  |  | OP | 2 | 2003 | 6 | 2063 | OP | 2 | 2003 | N | NG | CA | Y | Electric Utility | 1 |  |  |  | 1C MB MG
13994 | GA | 7917 | Chattahoochee Energy Facility | 2015 | 5 | 3 | 8A | 10P | Natural Gas Fired Combined Cycle | 158.7 | 70938 | 69000 | [6 empty] | 0 | 0 |  |  |  | 0 |  |  |  |  | 28.355 | 24.981 |  |  |  |  | 547 | 20 | (RI) Recirculate: Induced Draft |  | RI | Closed | Fresh | Surface | Chattahoochee River | Chattahoochee River | OP | 2 | 2003 |  |  | OP | 2 | 2003 | 6 | 2063 | OP | 2 | 2003 | N | NG | CA | Y | Electric Utility | 1 |  |  |  | 1C MB MG
13994 | GA | 7917 | Chattahoochee Energy Facility | 2015 | 6 | 3 | 8A | 10P | Natural Gas Fired Combined Cycle | 158.7 | 80034 | 77874 | [6 empty] | 41 | 41 |  |  |  | 41 |  |  |  |  | 32.375 | 28.976 |  |  |  |  | 602 | 20 | (RI) Recirculate: Induced Draft |  | RI | Closed | Fresh | Surface | Chattahoochee River | Chattahoochee River | OP | 2 | 2003 |  |  | OP | 2 | 2003 | 6 | 2063 | OP | 2 | 2003 | N | NG | CA | Y | Electric Utility | 1 |  |  |  | 1C MB MG
13994 | GA | 7917 | Chattahoochee Energy Facility | 2015 | 7 | 3 | 8A | 10P | Natural Gas Fired Combined Cycle | 158.7 | 99962 | 99962 | [6 empty] | 0 | 0 |  |  |  | 0 |  |  |  |  | 35.566 | 31.52 |  |  |  |  | 681 | 20 | (RI) Recirculate: Induced Draft |  | RI | Closed | Fresh | Surface | Chattahoochee River | Chattahoochee River | OP | 2 | 2003 |  |  | OP | 2 | 2003 | 6 | 2063 | OP | 2 | 2003 | N | NG | CA | Y | Electric Utility | 1 |  |  |  | 1C MB MG
13994 | GA | 7917 | Chattahoochee Energy Facility | 2015 | 8 | 3 | 8A | 10P | Natural Gas Fired Combined Cycle | 158.7 | 88080 | 88080 | [6 empty] | 0 | 0 |  |  |  | 0 |  |  |  |  | 33.328 | 29.376 |  |  |  |  | 625 | 20 | (RI) Recirculate: Induced Draft |  | RI | Closed | Fresh | Surface | Chattahoochee River | Chattahoochee River | OP | 2 | 2003 |  |  | OP | 2 | 2003 | 6 | 2063 | OP | 2 | 2003 | N | NG | CA | Y | Electric Utility | 1 |  |  |  | 1C MB MG
13994 | GA | 7917 | Chattahoochee Energy Facility | 2015 | 9 | 3 | 8A | 10P | Natural Gas Fired Combined Cycle | 158.7 | 70693 | 70693 | [6 empty] | 0 | 0 |  |  |  | 0 |  |  |  |  | 26.438 | 23.532 |  |  |  |  | 535 | 20 | (RI) Recirculate: Induced Draft |  | RI | Closed | Fresh | Surface | Chattahoochee River | Chattahoochee River | OP | 2 | 2003 |  |  | OP | 2 | 2003 | 6 | 2063 | OP | 2 | 2003 | N | NG | CA | Y | Electric Utility | 1 |  |  |  | 1C MB MG
13994 | GA | 7917 | Chattahoochee Energy Facility | 2015 | 10 | 3 | 8A | 10P | Natural Gas Fired Combined Cycle | 158.7 | 106811 | 106811 | [6 empty] | 0 | 0 |  |  |  | 0 |  |  |  |  | 36.339 | 31.628 |  |  |  |  | 720 | 20 | (RI) Recirculate: Induced Draft |  | RI | Closed | Fresh | Surface | Chattahoochee River | Chattahoochee River | OP | 2 | 2003 |  |  | OP | 2 | 2003 | 6 | 2063 | OP | 2 | 2003 | N | NG | CA | Y | Electric Utility | 1 |  |  |  | 1C MB MG
13994 | GA | 7917 | Chattahoochee Energy Facility | 2015 | 11 | 3 | 8A | 10P | Natural Gas Fired Combined Cycle | 158.7 | 50397 | 50397 | [6 empty] | 0 | 0 |  |  |  | 0 |  |  |  |  | 17.049 | 13.996 |  |  |  |  | 358 | 20 | (RI) Recirculate: Induced Draft |  | RI | Closed | Fresh | Surface | Chattahoochee River | Chattahoochee River | OP | 2 | 2003 |  |  | OP | 2 | 2003 | 6 | 2063 | OP | 2 | 2003 | N | NG | CA | Y | Electric Utility | 1 |  |  |  | 1C MB MG
13994 | GA | 7917 | Chattahoochee Energy Facility | 2015 | 12 | 3 | 8A | 10P | Natural Gas Fired Combined Cycle | 158.7 | 80592 | 80592 | [6 empty] | 0 | 0 |  |  |  | 0 |  |  |  |  | 24.974 | 21.833 |  |  |  |  | 611 | 20 | (RI) Recirculate: Induced Draft |  | RI | Closed | Fresh | Surface | Chattahoochee River | Chattahoochee River | OP | 2 | 2003 |  |  | OP | 2 | 2003 | 6 | 2063 | OP | 2 | 2003 | N | NG | CA | Y | Electric Utility | 1 |  |  |  | 1C MB MG
13994 | GA | 7917 | Chattahoochee Energy Facility | 2015 | 1 | 1 | 8B | 10P | Natural Gas Fired Combined Cycle | [6 empty] | 143 | 107155 | 107155 | 1170048 |  |  | 1170048 |  | 1170048 |  |  |  |  | 30.098 | 26.706 |  |  |  |  | 732 | 20 | (RI) Recirculate: Induced Draft |  | RI | Closed | Fresh | Surface | Chattahoochee River | Chattahoochee River | OP | 2 | 2003 |  |  | OP | 2 | 2003 | 6 | 2063 | OP | 2 | 2003 | N | NG | CT | N/A | Electric Utility | 1 |  |  |  | 1C MB MG
13994 | GA | 7917 | Chattahoochee Energy Facility | 2015 | 2 | 1 | 8B | 10P | Natural Gas Fired Combined Cycle | [6 empty] | 143 | 92700 | 92700 | 991885 |  |  | 991885 |  | 991885 |  |  |  |  | 25.459 | 22.845 |  |  |  |  | 653 | 20 | (RI) Recirculate: Induced Draft |  | RI | Closed | Fresh | Surface | Chattahoochee River | Chattahoochee River | OP | 2 | 2003 |  |  | OP | 2 | 2003 | 6 | 2063 | OP | 2 | 2003 | N | NG | CT | N/A | Electric Utility | 1 |  |  |  | 1C MB MG
13994 | GA | 7917 | Chattahoochee Energy Facility | 2015 | 3 | 1 | 8B | 10P | Natural Gas Fired Combined Cycle | [6 empty] | 143 | 66547 | 66547 | 638740 |  |  | 638740 |  | 638740 |  |  |  |  | 21.422 | 18.454 |  |  |  |  | 495 | 20 | (RI) Recirculate: Induced Draft |  | RI | Closed | Fresh | Surface | Chattahoochee River | Chattahoochee River | OP | 2 | 2003 |  |  | OP | 2 | 2003 | 6 | 2063 | OP | 2 | 2003 | N | NG | CT | N/A | Electric Utility | 1 |  |  |  | 1C MB MG
13994 | GA | 7917 | Chattahoochee Energy Facility | 2015 | 4 | 1 | 8B | 10P | Natural Gas Fired Combined Cycle | [6 empty] | 143 | 31541 | 30589 | 329056 |  |  | 329056 |  | 329056 |  |  |  |  | 0.973 | 0 |  |  |  |  | 212 | 20 | (RI) Recirculate: Induced Draft |  | RI | Closed | Fresh | Surface | Chattahoochee River | Chattahoochee River | OP | 2 | 2003 |  |  | OP | 2 | 2003 | 6 | 2063 | OP | 2 | 2003 | N | NG | CT | N/A | Electric Utility | 1 |  |  |  | 1C MB MG
13994 | GA | 7917 | Chattahoochee Energy Facility | 2015 | 5 | 1 | 8B | 10P | Natural Gas Fired Combined Cycle | [6 empty] | 143 | 76805 | 76805 | 870852 |  |  | 870852 |  | 870852 |  |  |  |  | 28.355 | 24.981 |  |  |  |  | 547 | 20 | (RI) Recirculate: Induced Draft |  | RI | Closed | Fresh | Surface | Chattahoochee River | Chattahoochee River | OP | 2 | 2003 |  |  | OP | 2 | 2003 | 6 | 2063 | OP | 2 | 2003 | N | NG | CT | N/A | Electric Utility | 1 |  |  |  | 1C MB MG
13994 | GA | 7917 | Chattahoochee Energy Facility | 2015 | 6 | 1 | 8B | 10P | Natural Gas Fired Combined Cycle | [6 empty] | 143 | 88082 | 88082 | 945330 |  |  | 945330 |  | 945330 |  |  |  |  | 32.375 | 28.976 |  |  |  |  | 602 | 20 | (RI) Recirculate: Induced Draft |  | RI | Closed | Fresh | Surface | Chattahoochee River | Chattahoochee River | OP | 2 | 2003 |  |  | OP | 2 | 2003 | 6 | 2063 | OP | 2 | 2003 | N | NG | CT | N/A | Electric Utility | 1 |  |  |  | 1C MB MG
13994 | GA | 7917 | Chattahoochee Energy Facility | 2015 | 7 | 1 | 8B | 10P | Natural Gas Fired Combined Cycle | [6 empty] | 143 | 96088 | 93287 | 1020696 |  |  | 1020696 |  | 1020696 |  |  |  |  | 35.566 | 31.52 |  |  |  |  | 681 | 20 | (RI) Recirculate: Induced Draft |  | RI | Closed | Fresh | Surface | Chattahoochee River | Chattahoochee River | OP | 2 | 2003 |  |  | OP | 2 | 2003 | 6 | 2063 | OP | 2 | 2003 | N | NG | CT | N/A | Electric Utility | 1 |  |  |  | 1C MB MG
13994 | GA | 7917 | Chattahoochee Energy Facility | 2015 | 8 | 1 | 8B | 10P | Natural Gas Fired Combined Cycle | [6 empty] | 143 | 94016 | 91382 | 989798 |  |  | 989798 |  | 989798 |  |  |  |  | 33.328 | 29.376 |  |  |  |  | 625 | 20 | (RI) Recirculate: Induced Draft |  | RI | Closed | Fresh | Surface | Chattahoochee River | Chattahoochee River | OP | 2 | 2003 |  |  | OP | 2 | 2003 | 6 | 2063 | OP | 2 | 2003 | N | NG | CT | N/A | Electric Utility | 1 |  |  |  | 1C MB MG
13994 | GA | 7917 | Chattahoochee Energy Facility | 2015 | 9 | 1 | 8B | 10P | Natural Gas Fired Combined Cycle | [6 empty] | 143 | 71830 | 69813 | 757401 |  |  | 757401 |  | 757401 |  |  |  |  | 26.438 | 23.532 |  |  |  |  | 535 | 20 | (RI) Recirculate: Induced Draft |  | RI | Closed | Fresh | Surface | Chattahoochee River | Chattahoochee River | OP | 2 | 2003 |  |  | OP | 2 | 2003 | 6 | 2063 | OP | 2 | 2003 | N | NG | CT | N/A | Electric Utility | 1 |  |  |  | 1C MB MG
13994 | GA | 7917 | Chattahoochee Energy Facility | 2015 | 10 | 1 | 8B | 10P | Natural Gas Fired Combined Cycle | [6 empty] | 143 | 99506 | 96892 | 1045852 |  |  | 1045852 |  | 1045852 |  |  |  |  | 36.339 | 31.628 |  |  |  |  | 720 | 20 | (RI) Recirculate: Induced Draft |  | RI | Closed | Fresh | Surface | Chattahoochee River | Chattahoochee River | OP | 2 | 2003 |  |  | OP | 2 | 2003 | 6 | 2063 | OP | 2 | 2003 | N | NG | CT | N/A | Electric Utility | 1 |  |  |  | 1C MB MG
13994 | GA | 7917 | Chattahoochee Energy Facility | 2015 | 11 | 1 | 8B | 10P | Natural Gas Fired Combined Cycle | [6 empty] | 143 | 57053 | 55498 | 593041 |  |  | 593041 |  | 593041 |  |  |  |  | 17.049 | 13.996 |  |  |  |  | 358 | 20 | (RI) Recirculate: Induced Draft |  | RI | Closed | Fresh | Surface | Chattahoochee River | Chattahoochee River | OP | 2 | 2003 |  |  | OP | 2 | 2003 | 6 | 2063 | OP | 2 | 2003 | N | NG | CT | N/A | Electric Utility | 1 |  |  |  | 1C MB MG
13994 | GA | 7917 | Chattahoochee Energy Facility | 2015 | 12 | 1 | 8B | 10P | Natural Gas Fired Combined Cycle | [6 empty] | 143 | 87154 | 84622 | 909896 |  |  | 909896 |  | 909896 |  |  |  |  | 24.974 | 21.833 |  |  |  |  | 611 | 20 | (RI) Recirculate: Induced Draft |  | RI | Closed | Fresh | Surface | Chattahoochee River | Chattahoochee River | OP | 2 | 2003 |  |  | OP | 2 | 2003 | 6 | 2063 | OP | 2 | 2003 | N | NG | CT | N/A | Electric Utility | 1 |  |  |  | 1C MB MG
13994 | GA | 7917 | Chattahoochee Energy Facility | 2015 | 1 | 2 | 8B | 10P | Natural Gas Fired Combined Cycle | [6 empty] | 144 | 112990 | 110081 | 1175554 |  |  | 1175554 |  | 1175554 |  |  |  |  | 30.098 | 26.706 |  |  |  |  | 732 | 20 | (RI) Recirculate: Induced Draft |  | RI | Closed | Fresh | Surface | Chattahoochee River | Chattahoochee River | OP | 2 | 2003 |  |  | OP | 2 | 2003 | 6 | 2063 | OP | 2 | 2003 | N | NG | CT | N/A | Electric Utility | 1 |  |  |  | 1C MB MG
13994 | GA | 7917 | Chattahoochee Energy Facility | 2015 | 2 | 2 | 8B | 10P | Natural Gas Fired Combined Cycle | [6 empty] | 144 | 95531 | 93197 | 1060038 |  |  | 1060038 |  | 1060038 |  |  |  |  | 25.459 | 22.845 |  |  |  |  | 653 | 20 | (RI) Recirculate: Induced Draft |  | RI | Closed | Fresh | Surface | Chattahoochee River | Chattahoochee River | OP | 2 | 2003 |  |  | OP | 2 | 2003 | 6 | 2063 | OP | 2 | 2003 | N | NG | CT | N/A | Electric Utility | 1 |  |  |  | 1C MB MG
13994 | GA | 7917 | Chattahoochee Energy Facility | 2015 | 3 | 2 | 8B | 10P | Natural Gas Fired Combined Cycle | [6 empty] | 144 | 61047 | 59377 | 785922 |  |  | 785922 |  | 785922 |  |  |  |  | 21.422 | 18.454 |  |  |  |  | 495 | 20 | (RI) Recirculate: Induced Draft |  | RI | Closed | Fresh | Surface | Chattahoochee River | Chattahoochee River | OP | 2 | 2003 |  |  | OP | 2 | 2003 | 6 | 2063 | OP | 2 | 2003 | N | NG | CT | N/A | Electric Utility | 1 |  |  |  | 1C MB MG
13994 | GA | 7917 | Chattahoochee Energy Facility | 2015 | 4 | 2 | 8B | 10P | Natural Gas Fired Combined Cycle | [6 empty] | 144 | 22602 | 21910 | 240074 |  |  | 240074 |  | 240074 |  |  |  |  | 0.973 | 0 |  |  |  |  | 212 | 20 | (RI) Recirculate: Induced Draft |  | RI | Closed | Fresh | Surface | Chattahoochee River | Chattahoochee River | OP | 2 | 2003 |  |  | OP | 2 | 2003 | 6 | 2063 | OP | 2 | 2003 | N | NG | CT | N/A | Electric Utility | 1 |  |  |  | 1C MB MG
13994 | GA | 7917 | Chattahoochee Energy Facility | 2015 | 5 | 2 | 8B | 10P | Natural Gas Fired Combined Cycle | [6 empty] | 144 | 83343 | 81079 | 748110 |  |  | 748110 |  | 748110 |  |  |  |  | 28.355 | 24.981 |  |  |  |  | 547 | 20 | (RI) Recirculate: Induced Draft |  | RI | Closed | Fresh | Surface | Chattahoochee River | Chattahoochee River | OP | 2 | 2003 |  |  | OP | 2 | 2003 | 6 | 2063 | OP | 2 | 2003 | N | NG | CT | N/A | Electric Utility | 1 |  |  |  | 1C MB MG
13994 | GA | 7917 | Chattahoochee Energy Facility | 2015 | 6 | 2 | 8B | 10P | Natural Gas Fired Combined Cycle | [6 empty] | 144 | 89605 | 87169 | 885517 |  |  | 885517 |  | 885517 |  |  |  |  | 32.375 | 28.976 |  |  |  |  | 602 | 20 | (RI) Recirculate: Induced Draft |  | RI | Closed | Fresh | Surface | Chattahoochee River | Chattahoochee River | OP | 2 | 2003 |  |  | OP | 2 | 2003 | 6 | 2063 | OP | 2 | 2003 | N | NG | CT | N/A | Electric Utility | 1 |  |  |  | 1C MB MG
13994 | GA | 7917 | Chattahoochee Energy Facility | 2015 | 7 | 2 | 8B | 10P | Natural Gas Fired Combined Cycle | [6 empty] | 144 | 91398 | 89065 | 977080 |  |  | 977080 |  | 977080 |  |  |  |  | 35.566 | 31.52 |  |  |  |  | 681 | 20 | (RI) Recirculate: Induced Draft |  | RI | Closed | Fresh | Surface | Chattahoochee River | Chattahoochee River | OP | 2 | 2003 |  |  | OP | 2 | 2003 | 6 | 2063 | OP | 2 | 2003 | N | NG | CT | N/A | Electric Utility | 1 |  |  |  | 1C MB MG
13994 | GA | 7917 | Chattahoochee Energy Facility | 2015 | 8 | 2 | 8B | 10P | Natural Gas Fired Combined Cycle | [6 empty] | 144 | 78744 | 76645 | 837637 |  |  | 837637 |  | 837637 |  |  |  |  | 33.328 | 29.376 |  |  |  |  | 625 | 20 | (RI) Recirculate: Induced Draft |  | RI | Closed | Fresh | Surface | Chattahoochee River | Chattahoochee River | OP | 2 | 2003 |  |  | OP | 2 | 2003 | 6 | 2063 | OP | 2 | 2003 | N | NG | CT | N/A | Electric Utility | 1 |  |  |  | 1C MB MG
13994 | GA | 7917 | Chattahoochee Energy Facility | 2015 | 9 | 2 | 8B | 10P | Natural Gas Fired Combined Cycle | [6 empty] | 144 | 73069 | 71024 | 771344 |  |  | 771344 |  | 771344 |  |  |  |  | 26.438 | 23.532 |  |  |  |  | 535 | 20 | (RI) Recirculate: Induced Draft |  | RI | Closed | Fresh | Surface | Chattahoochee River | Chattahoochee River | OP | 2 | 2003 |  |  | OP | 2 | 2003 | 6 | 2063 | OP | 2 | 2003 | N | NG | CT | N/A | Electric Utility | 1 |  |  |  | 1C MB MG
13994 | GA | 7917 | Chattahoochee Energy Facility | 2015 | 10 | 2 | 8B | 10P | Natural Gas Fired Combined Cycle | [6 empty] | 144 | 108575 | 105800 | 1146063 |  |  | 1146063 |  | 1146063 |  |  |  |  | 36.339 | 31.628 |  |  |  |  | 720 | 20 | (RI) Recirculate: Induced Draft |  | RI | Closed | Fresh | Surface | Chattahoochee River | Chattahoochee River | OP | 2 | 2003 |  |  | OP | 2 | 2003 | 6 | 2063 | OP | 2 | 2003 | N | NG | CT | N/A | Electric Utility | 1 |  |  |  | 1C MB MG
13994 | GA | 7917 | Chattahoochee Energy Facility | 2015 | 11 | 2 | 8B | 10P | Natural Gas Fired Combined Cycle | [6 empty] | 144 | 45720 | 44578 | 478378 |  |  | 478378 |  | 478378 |  |  |  |  | 17.049 | 13.996 |  |  |  |  | 358 | 20 | (RI) Recirculate: Induced Draft |  | RI | Closed | Fresh | Surface | Chattahoochee River | Chattahoochee River | OP | 2 | 2003 |  |  | OP | 2 | 2003 | 6 | 2063 | OP | 2 | 2003 | N | NG | CT | N/A | Electric Utility | 1 |  |  |  | 1C MB MG
13994 | GA | 7917 | Chattahoochee Energy Facility | 2015 | 12 | 2 | 8B | 10P | Natural Gas Fired Combined Cycle | [6 empty] | 144 | 80944 | 78968 | 848007 |  |  | 848007 |  | 848007 |  |  |  |  | 24.974 | 21.833 |  |  |  |  | 611 | 20 | (RI) Recirculate: Induced Draft |  | RI | Closed | Fresh | Surface | Chattahoochee River | Chattahoochee River | OP | 2 | 2003 |  |  | OP | 2 | 2003 | 6 | 2063 | OP | 2 | 2003 | N | NG | CT | N/A | Electric Utility | 1 |  |  |  | 1C MB MG
13994 | GA | 7917 | Chattahoochee Energy Facility | 2015 | 1 | 3 | 8B | 10P | Natural Gas Fired Combined Cycle | 158.7 | 114552 | 111619 | [6 empty] | 0 | 0 |  |  |  | 0 |  |  |  |  | 30.098 | 26.706 |  |  |  |  | 732 | 20 | (RI) Recirculate: Induced Draft |  | RI | Closed | Fresh | Surface | Chattahoochee River | Chattahoochee River | OP | 2 | 2003 |  |  | OP | 2 | 2003 | 6 | 2063 | OP | 2 | 2003 | N | NG | CA | Y | Electric Utility | 1 |  |  |  | 1C MB MG
13994 | GA | 7917 | Chattahoochee Energy Facility | 2015 | 2 | 3 | 8B | 10P | Natural Gas Fired Combined Cycle | 158.7 | 103066 | 100251 | [6 empty] | 0 | 0 |  |  |  | 0 |  |  |  |  | 25.459 | 22.845 |  |  |  |  | 653 | 20 | (RI) Recirculate: Induced Draft |  | RI | Closed | Fresh | Surface | Chattahoochee River | Chattahoochee River | OP | 2 | 2003 |  |  | OP | 2 | 2003 | 6 | 2063 | OP | 2 | 2003 | N | NG | CA | Y | Electric Utility | 1 |  |  |  | 1C MB MG
13994 | GA | 7917 | Chattahoochee Energy Facility | 2015 | 3 | 3 | 8B | 10P | Natural Gas Fired Combined Cycle | 158.7 | 75422 | 73318 | [6 empty] | 0 | 0 |  |  |  | 0 |  |  |  |  | 21.422 | 18.454 |  |  |  |  | 495 | 20 | (RI) Recirculate: Induced Draft |  | RI | Closed | Fresh | Surface | Chattahoochee River | Chattahoochee River | OP | 2 | 2003 |  |  | OP | 2 | 2003 | 6 | 2063 | OP | 2 | 2003 | N | NG | CA | Y | Electric Utility | 1 |  |  |  | 1C MB MG
13994 | GA | 7917 | Chattahoochee Energy Facility | 2015 | 4 | 3 | 8B | 10P | Natural Gas Fired Combined Cycle | 158.7 | 24869 | 24869 | [6 empty] | 0 | 0 |  |  |  | 0 |  |  |  |  | 0.973 | 0 |  |  |  |  | 212 | 20 | (RI) Recirculate: Induced Draft |  | RI | Closed | Fresh | Surface | Chattahoochee River | Chattahoochee River | OP | 2 | 2003 |  |  | OP | 2 | 2003 | 6 | 2063 | OP | 2 | 2003 | N | NG | CA | Y | Electric Utility | 1 |  |  |  | 1C MB MG
13994 | GA | 7917 | Chattahoochee Energy Facility | 2015 | 5 | 3 | 8B | 10P | Natural Gas Fired Combined Cycle | 158.7 | 70938 | 69000 | [6 empty] | 0 | 0 |  |  |  | 0 |  |  |  |  | 28.355 | 24.981 |  |  |  |  | 547 | 20 | (RI) Recirculate: Induced Draft |  | RI | Closed | Fresh | Surface | Chattahoochee River | Chattahoochee River | OP | 2 | 2003 |  |  | OP | 2 | 2003 | 6 | 2063 | OP | 2 | 2003 | N | NG | CA | Y | Electric Utility | 1 |  |  |  | 1C MB MG
13994 | GA | 7917 | Chattahoochee Energy Facility | 2015 | 6 | 3 | 8B | 10P | Natural Gas Fired Combined Cycle | 158.7 | 80034 | 77874 | [6 empty] | 42 | 42 |  |  |  | 42 |  |  |  |  | 32.375 | 28.976 |  |  |  |  | 602 | 20 | (RI) Recirculate: Induced Draft |  | RI | Closed | Fresh | Surface | Chattahoochee River | Chattahoochee River | OP | 2 | 2003 |  |  | OP | 2 | 2003 | 6 | 2063 | OP | 2 | 2003 | N | NG | CA | Y | Electric Utility | 1 |  |  |  | 1C MB MG
13994 | GA | 7917 | Chattahoochee Energy Facility | 2015 | 7 | 3 | 8B | 10P | Natural Gas Fired Combined Cycle | 158.7 | 99962 | 99962 | [6 empty] | 0 | 0 |  |  |  | 0 |  |  |  |  | 35.566 | 31.52 |  |  |  |  | 681 | 20 | (RI) Recirculate: Induced Draft |  | RI | Closed | Fresh | Surface | Chattahoochee River | Chattahoochee River | OP | 2 | 2003 |  |  | OP | 2 | 2003 | 6 | 2063 | OP | 2 | 2003 | N | NG | CA | Y | Electric Utility | 1 |  |  |  | 1C MB MG
13994 | GA | 7917 | Chattahoochee Energy Facility | 2015 | 8 | 3 | 8B | 10P | Natural Gas Fired Combined Cycle | 158.7 | 88080 | 88080 | [6 empty] | 0 | 0 |  |  |  | 0 |  |  |  |  | 33.328 | 29.376 |  |  |  |  | 625 | 20 | (RI) Recirculate: Induced Draft |  | RI | Closed | Fresh | Surface | Chattahoochee River | Chattahoochee River | OP | 2 | 2003 |  |  | OP | 2 | 2003 | 6 | 2063 | OP | 2 | 2003 | N | NG | CA | Y | Electric Utility | 1 |  |  |  | 1C MB MG
13994 | GA | 7917 | Chattahoochee Energy Facility | 2015 | 9 | 3 | 8B | 10P | Natural Gas Fired Combined Cycle | 158.7 | 70693 | 70693 | [6 empty] | 0 | 0 |  |  |  | 0 |  |  |  |  | 26.438 | 23.532 |  |  |  |  | 535 | 20 | (RI) Recirculate: Induced Draft |  | RI | Closed | Fresh | Surface | Chattahoochee River | Chattahoochee River | OP | 2 | 2003 |  |  | OP | 2 | 2003 | 6 | 2063 | OP | 2 | 2003 | N | NG | CA | Y | Electric Utility | 1 |  |  |  | 1C MB MG
13994 | GA | 7917 | Chattahoochee Energy Facility | 2015 | 10 | 3 | 8B | 10P | Natural Gas Fired Combined Cycle | 158.7 | 106811 | 106811 | [6 empty] | 0 | 0 |  |  |  | 0 |  |  |  |  | 36.339 | 31.628 |  |  |  |  | 720 | 20 | (RI) Recirculate: Induced Draft |  | RI | Closed | Fresh | Surface | Chattahoochee River | Chattahoochee River | OP | 2 | 2003 |  |  | OP | 2 | 2003 | 6 | 2063 | OP | 2 | 2003 | N | NG | CA | Y | Electric Utility | 1 |  |  |  | 1C MB MG
13994 | GA | 7917 | Chattahoochee Energy Facility | 2015 | 11 | 3 | 8B | 10P | Natural Gas Fired Combined Cycle | 158.7 | 50397 | 50397 | [6 empty] | 0 | 0 |  |  |  | 0 |  |  |  |  | 17.049 | 13.996 |  |  |  |  | 358 | 20 | (RI) Recirculate: Induced Draft |  | RI | Closed | Fresh | Surface | Chattahoochee River | Chattahoochee River | OP | 2 | 2003 |  |  | OP | 2 | 2003 | 6 | 2063 | OP | 2 | 2003 | N | NG | CA | Y | Electric Utility | 1 |  |  |  | 1C MB MG
13994 | GA | 7917 | Chattahoochee Energy Facility | 2015 | 12 | 3 | 8B | 10P | Natural Gas Fired Combined Cycle | 158.7 | 80592 | 80592 | [6 empty] | 0 | 0 |  |  |  | 0 |  |  |  |  | 24.974 | 21.833 |  |  |  |  | 611 | 20 | (RI) Recirculate: Induced Draft |  | RI | Closed | Fresh | Surface | Chattahoochee River | Chattahoochee River | OP | 2 | 2003 |  |  | OP | 2 | 2003 | 6 | 2063 | OP | 2 | 2003 | N | NG | CA | Y | Electric Utility | 1 |  |  |  | 1C MB MG
20169 | OR | 7931 | Coyote Springs II | 2015 | 1 | 1 | SG02 | CW02 | Natural Gas Fired Combined Cycle | [6 empty] | 149 | 84090 | 83388 | 899698 |  |  | 899698 |  | 899698 |  |  |  |  | 24.207 | 21.362 |  |  |  |  | 501 |  | (RI) Recirculate: Induced Draft |  | RI | Closed | Fresh | Ground | Municipal | Municipal | OP | 7 | 2003 |  |  | OP | 6 | 2003 |  |  | OP | 6 | 2003 | N | NG | CT | N/A | Electric Utility | 1 |  |  |  | 1C 1B MG
20169 | OR | 7931 | Coyote Springs II | 2015 | 2 | 1 | SG02 | CW02 | Natural Gas Fired Combined Cycle | [6 empty] | 149 | 45699 | 45169 | 541988 |  |  | 541988 |  | 541988 |  |  |  |  | 36.232 | 32.724 |  |  |  |  | 420 |  | (RI) Recirculate: Induced Draft |  | RI | Closed | Fresh | Ground | Municipal | Municipal | OP | 7 | 2003 |  |  | OP | 6 | 2003 |  |  | OP | 6 | 2003 | N | NG | CT | N/A | Electric Utility | 1 |  |  |  | 1C 1B MG
20169 | OR | 7931 | Coyote Springs II | 2015 | 3 | 1 | SG02 | CW02 | Natural Gas Fired Combined Cycle | [6 empty] | 149 | 66364 | 65759 | 741621 |  |  | 741621 |  | 741621 |  |  |  |  | 34.615 | 31.541 |  |  |  |  | 591 |  | (RI) Recirculate: Induced Draft |  | RI | Closed | Fresh | Ground | Municipal | Municipal | OP | 7 | 2003 |  |  | OP | 6 | 2003 |  |  | OP | 6 | 2003 | N | NG | CT | N/A | Electric Utility | 1 |  |  |  | 1C 1B MG
20169 | OR | 7931 | Coyote Springs II | 2015 | 4 | 1 | SG02 | CW02 | Natural Gas Fired Combined Cycle | [6 empty] | 149 | 88431 | 87624 | 975378 |  |  | 975378 |  | 975378 |  |  |  |  | 30.806 | 27.085 |  |  |  |  | 549 |  | (RI) Recirculate: Induced Draft |  | RI | Closed | Fresh | Ground | Municipal | Municipal | OP | 7 | 2003 |  |  | OP | 6 | 2003 |  |  | OP | 6 | 2003 | N | NG | CT | N/A | Electric Utility | 1 |  |  |  | 1C 1B MG
20169 | OR | 7931 | Coyote Springs II | 2015 | 5 | 1 | SG02 | CW02 | Natural Gas Fired Combined Cycle | [6 empty] | 149 | 107746 | 107019 | 1199974 |  |  | 1199974 |  | 1199974 |  |  |  |  | 43.378 | 36.641 |  |  |  |  | 684 |  | (RI) Recirculate: Induced Draft |  | RI | Closed | Fresh | Ground | Municipal | Municipal | OP | 7 | 2003 |  |  | OP | 6 | 2003 |  |  | OP | 6 | 2003 | N | NG | CT | N/A | Electric Utility | 1 |  |  |  | 1C 1B MG
20169 | OR | 7931 | Coyote Springs II | 2015 | 6 | 1 | SG02 | CW02 | Natural Gas Fired Combined Cycle | [6 empty] | 149 | 69935 | 68965 | 811642 |  |  | 811642 |  | 811642 |  |  |  |  | 34.019 | 27.882 |  |  |  |  | 447 |  | (RI) Recirculate: Induced Draft |  | RI | Closed | Fresh | Ground | Municipal | Municipal | OP | 7 | 2003 |  |  | OP | 6 | 2003 |  |  | OP | 6 | 2003 | N | NG | CT | N/A | Electric Utility | 1 |  |  |  | 1C 1B MG
20169 | OR | 7931 | Coyote Springs II | 2015 | 7 | 1 | SG02 | CW02 | Natural Gas Fired Combined Cycle | [6 empty] | 149 | 118092 | 117059 | 1246626 |  |  | 1246626 |  | 1246626 |  |  |  |  | 57.389 | 46.519 |  |  |  |  | 744 |  | (RI) Recirculate: Induced Draft |  | RI | Closed | Fresh | Ground | Municipal | Municipal | OP | 7 | 2003 |  |  | OP | 6 | 2003 |  |  | OP | 6 | 2003 | N | NG | CT | N/A | Electric Utility | 1 |  |  |  | 1C 1B MG
20169 | OR | 7931 | Coyote Springs II | 2015 | 8 | 1 | SG02 | CW02 | Natural Gas Fired Combined Cycle | [6 empty] | 149 | 115923 | 115028 | 1235707 |  |  | 1235707 |  | 1235707 |  |  |  |  | 56.52 | 44.005 |  |  |  |  | 744 |  | (RI) Recirculate: Induced Draft |  | RI | Closed | Fresh | Ground | Municipal | Municipal | OP | 7 | 2003 |  |  | OP | 6 | 2003 |  |  | OP | 6 | 2003 | N | NG | CT | N/A | Electric Utility | 1 |  |  |  | 1C 1B MG
20169 | OR | 7931 | Coyote Springs II | 2015 | 9 | 1 | SG02 | CW02 | Natural Gas Fired Combined Cycle | [6 empty] | 149 | 119982 | 118957 | 1257543 |  |  | 1257543 |  | 1257543 |  |  |  |  | 51.946 | 41.072 |  |  |  |  | 702 |  | (RI) Recirculate: Induced Draft |  | RI | Closed | Fresh | Ground | Municipal | Municipal | OP | 7 | 2003 |  |  | OP | 6 | 2003 |  |  | OP | 6 | 2003 | N | NG | CT | N/A | Electric Utility | 1 |  |  |  | 1C 1B MG
20169 | OR | 7931 | Coyote Springs II | 2015 | 10 | 1 | SG02 | CW02 | Natural Gas Fired Combined Cycle | [6 empty] | 149 | 115764 | 114658 | 1192501 |  |  | 1192501 |  | 1192501 |  |  |  |  | 47.887 | 38.113 |  |  |  |  | 684 |  | (RI) Recirculate: Induced Draft |  | RI | Closed | Fresh | Ground | Municipal | Municipal | OP | 7 | 2003 |  |  | OP | 6 | 2003 |  |  | OP | 6 | 2003 | N | NG | CT | N/A | Electric Utility | 1 |  |  |  | 1C 1B MG
20169 | OR | 7931 | Coyote Springs II | 2015 | 11 | 1 | SG02 | CW02 | Natural Gas Fired Combined Cycle | [6 empty] | 149 | 127521 | 126256 | 1314569 |  |  | 1314569 |  | 1314569 |  |  |  |  | 43.56 | 34.202 |  |  |  |  | 717 |  | (RI) Recirculate: Induced Draft |  | RI | Closed | Fresh | Ground | Municipal | Municipal | OP | 7 | 2003 |  |  | OP | 6 | 2003 |  |  | OP | 6 | 2003 | N | NG | CT | N/A | Electric Utility | 1 |  |  |  | 1C 1B MG
20169 | OR | 7931 | Coyote Springs II | 2015 | 12 | 1 | SG02 | CW02 | Natural Gas Fired Combined Cycle | [6 empty] | 149 | 131038 | 129924 | 1344694 |  |  | 1344694 |  | 1344694 |  |  |  |  | 41.772 | 33.554 |  |  |  |  | 738 |  | (RI) Recirculate: Induced Draft |  | RI | Closed | Fresh | Ground | Municipal | Municipal | OP | 7 | 2003 |  |  | OP | 6 | 2003 |  |  | OP | 6 | 2003 | N | NG | CT | N/A | Electric Utility | 1 |  |  |  | 1C 1B MG
20169 | OR | 7931 | Coyote Springs II | 2015 | 1 | 2 | SG02 | CW02 | Natural Gas Fired Combined Cycle | 93.7 | 46370 | 45983 | [6 empty] | 1148 | 1148 |  |  |  | 1148 |  |  |  |  | 24.207 | 21.362 |  |  |  |  | 501 |  | (RI) Recirculate: Induced Draft |  | RI | Closed | Fresh | Ground | Municipal | Municipal | OP | 7 | 2003 |  |  | OP | 6 | 2003 |  |  | OP | 6 | 2003 | N | NG | CA | Y | Electric Utility | 1 |  |  |  | 1C 1B MG
20169 | OR | 7931 | Coyote Springs II | 2015 | 2 | 2 | SG02 | CW02 | Natural Gas Fired Combined Cycle | 93.7 | 28350 | 28021 | [6 empty] | 692 | 692 |  |  |  | 692 |  |  |  |  | 36.232 | 32.724 |  |  |  |  | 420 |  | (RI) Recirculate: Induced Draft |  | RI | Closed | Fresh | Ground | Municipal | Municipal | OP | 7 | 2003 |  |  | OP | 6 | 2003 |  |  | OP | 6 | 2003 | N | NG | CA | Y | Electric Utility | 1 |  |  |  | 1C 1B MG
20169 | OR | 7931 | Coyote Springs II | 2015 | 3 | 2 | SG02 | CW02 | Natural Gas Fired Combined Cycle | 93.7 | 39640 | 39278 | [6 empty] | 662 | 662 |  |  |  | 662 |  |  |  |  | 34.615 | 31.541 |  |  |  |  | 591 |  | (RI) Recirculate: Induced Draft |  | RI | Closed | Fresh | Ground | Municipal | Municipal | OP | 7 | 2003 |  |  | OP | 6 | 2003 |  |  | OP | 6 | 2003 | N | NG | CA | Y | Electric Utility | 1 |  |  |  | 1C 1B MG
20169 | OR | 7931 | Coyote Springs II | 2015 | 4 | 2 | SG02 | CW02 | Natural Gas Fired Combined Cycle | 93.7 | 51467 | 50997 | [6 empty] | 871 | 871 |  |  |  | 871 |  |  |  |  | 30.806 | 27.085 |  |  |  |  | 549 |  | (RI) Recirculate: Induced Draft |  | RI | Closed | Fresh | Ground | Municipal | Municipal | OP | 7 | 2003 |  |  | OP | 6 | 2003 |  |  | OP | 6 | 2003 | N | NG | CA | Y | Electric Utility | 1 |  |  |  | 1C 1B MG
20169 | OR | 7931 | Coyote Springs II | 2015 | 5 | 2 | SG02 | CW02 | Natural Gas Fired Combined Cycle | 93.7 | 66752 | 66307 | [6 empty] | 3135 | 3135 |  |  |  | 3135 |  |  |  |  | 43.378 | 36.641 |  |  |  |  | 684 |  | (RI) Recirculate: Induced Draft |  | RI | Closed | Fresh | Ground | Municipal | Municipal | OP | 7 | 2003 |  |  | OP | 6 | 2003 |  |  | OP | 6 | 2003 | N | NG | CA | Y | Electric Utility | 1 |  |  |  | 1C 1B MG
20169 | OR | 7931 | Coyote Springs II | 2015 | 6 | 2 | SG02 | CW02 | Natural Gas Fired Combined Cycle | 93.7 | 45690 | 45043 | [6 empty] | 3279 | 3279 |  |  |  | 3279 |  |  |  |  | 34.019 | 27.882 |  |  |  |  | 447 |  | (RI) Recirculate: Induced Draft |  | RI | Closed | Fresh | Ground | Municipal | Municipal | OP | 7 | 2003 |  |  | OP | 6 | 2003 |  |  | OP | 6 | 2003 | N | NG | CA | Y | Electric Utility | 1 |  |  |  | 1C 1B MG
20169 | OR | 7931 | Coyote Springs II | 2015 | 7 | 2 | SG02 | CW02 | Natural Gas Fired Combined Cycle | 93.7 | 73896 | 73249 | [6 empty] | 85854 | 85854 |  |  |  | 85854 |  |  |  |  | 57.389 | 46.519 |  |  |  |  | 744 |  | (RI) Recirculate: Induced Draft |  | RI | Closed | Fresh | Ground | Municipal | Municipal | OP | 7 | 2003 |  |  | OP | 6 | 2003 |  |  | OP | 6 | 2003 | N | NG | CA | Y | Electric Utility | 1 |  |  |  | 1C 1B MG
20169 | OR | 7931 | Coyote Springs II | 2015 | 8 | 2 | SG02 | CW02 | Natural Gas Fired Combined Cycle | 93.7 | 71919 | 71363 | [6 empty] | 74269 | 74269 |  |  |  | 74269 |  |  |  |  | 56.52 | 44.005 |  |  |  |  | 744 |  | (RI) Recirculate: Induced Draft |  | RI | Closed | Fresh | Ground | Municipal | Municipal | OP | 7 | 2003 |  |  | OP | 6 | 2003 |  |  | OP | 6 | 2003 | N | NG | CA | Y | Electric Utility | 1 |  |  |  | 1C 1B MG
20169 | OR | 7931 | Coyote Springs II | 2015 | 9 | 2 | SG02 | CW02 | Natural Gas Fired Combined Cycle | 93.7 | 73166 | 72542 | [6 empty] | 86949 | 86949 |  |  |  | 86949 |  |  |  |  | 51.946 | 41.072 |  |  |  |  | 702 |  | (RI) Recirculate: Induced Draft |  | RI | Closed | Fresh | Ground | Municipal | Municipal | OP | 7 | 2003 |  |  | OP | 6 | 2003 |  |  | OP | 6 | 2003 | N | NG | CA | Y | Electric Utility | 1 |  |  |  | 1C 1B MG
20169 | OR | 7931 | Coyote Springs II | 2015 | 10 | 2 | SG02 | CW02 | Natural Gas Fired Combined Cycle | 93.7 | 72478 | 71768 | [6 empty] | 98815 | 98815 |  |  |  | 98815 |  |  |  |  | 47.887 | 38.113 |  |  |  |  | 684 |  | (RI) Recirculate: Induced Draft |  | RI | Closed | Fresh | Ground | Municipal | Municipal | OP | 7 | 2003 |  |  | OP | 6 | 2003 |  |  | OP | 6 | 2003 | N | NG | CA | Y | Electric Utility | 1 |  |  |  | 1C 1B MG
20169 | OR | 7931 | Coyote Springs II | 2015 | 11 | 2 | SG02 | CW02 | Natural Gas Fired Combined Cycle | 93.7 | 74083 | 73348 | [6 empty] | 76820 | 76820 |  |  |  | 76820 |  |  |  |  | 43.56 | 34.202 |  |  |  |  | 717 |  | (RI) Recirculate: Induced Draft |  | RI | Closed | Fresh | Ground | Municipal | Municipal | OP | 7 | 2003 |  |  | OP | 6 | 2003 |  |  | OP | 6 | 2003 | N | NG | CA | Y | Electric Utility | 1 |  |  |  | 1C 1B MG
20169 | OR | 7931 | Coyote Springs II | 2015 | 12 | 2 | SG02 | CW02 | Natural Gas Fired Combined Cycle | 93.7 | 74883 | 74246 | [6 empty] | 65386 | 65386 |  |  |  | 65386 |  |  |  |  | 41.772 | 33.554 |  |  |  |  | 738 |  | (RI) Recirculate: Induced Draft |  | RI | Closed | Fresh | Ground | Municipal | Municipal | OP | 7 | 2003 |  |  | OP | 6 | 2003 |  |  | OP | 6 | 2003 | N | NG | CA | Y | Electric Utility | 1 |  |  |  | 1C 1B MG
13100 | GA | 7946 | Wansley Unit 9 | 2015 | 1 | CT1 | HRSG1 | COOL1 | Natural Gas Fired Combined Cycle | [6 empty] | 146 | 71358 | 67913 | 746589 |  |  | 746589 |  | 746589 |  |  |  |  | 35.547 | 32.431 |  |  |  |  | 744 | 5 | (RI) Recirculate: Induced Draft |  | RI | Closed | Fresh | Surface | Chattahoochee River |  | OP | 6 | 2004 |  |  | OP | 6 | 2004 |  |  | OP | 6 | 2003 | N | NG | CT | N/A | Electric Utility | 1 |  |  |  | 1C MB MG
13100 | GA | 7946 | Wansley Unit 9 | 2015 | 2 | CT1 | HRSG1 | COOL1 | Natural Gas Fired Combined Cycle | [6 empty] | 146 | 27101 | 25520 | 277565 |  |  | 277565 |  | 277565 |  |  |  |  | 20.263 | 16.214 |  |  |  |  | 627 | 5 | (RI) Recirculate: Induced Draft |  | RI | Closed | Fresh | Surface | Chattahoochee River |  | OP | 6 | 2004 |  |  | OP | 6 | 2004 |  |  | OP | 6 | 2003 | N | NG | CT | N/A | Electric Utility | 1 |  |  |  | 1C MB MG
13100 | GA | 7946 | Wansley Unit 9 | 2015 | 3 | CT1 | HRSG1 | COOL1 | Natural Gas Fired Combined Cycle | [6 empty] | 146 | 33466 | 31808 | 362738 |  |  | 362738 |  | 362738 |  |  |  |  | 25.352 | 16.908 |  |  |  |  | 420 | 5 | (RI) Recirculate: Induced Draft |  | RI | Closed | Fresh | Surface | Chattahoochee River |  | OP | 6 | 2004 |  |  | OP | 6 | 2004 |  |  | OP | 6 | 2003 | N | NG | CT | N/A | Electric Utility | 1 |  |  |  | 1C MB MG
13100 | GA | 7946 | Wansley Unit 9 | 2015 | 4 | CT1 | HRSG1 | COOL1 | Natural Gas Fired Combined Cycle | [6 empty] | 146 | 60640 | 57945 | 646894 |  |  | 646894 |  | 646894 |  |  |  |  | 55.913 | 46.733 |  |  |  |  | 720 | 5 | (RI) Recirculate: Induced Draft |  | RI | Closed | Fresh | Surface | Chattahoochee River |  | OP | 6 | 2004 |  |  | OP | 6 | 2004 |  |  | OP | 6 | 2003 | N | NG | CT | N/A | Electric Utility | 1 |  |  |  | 1C MB MG
13100 | GA | 7946 | Wansley Unit 9 | 2015 | 5 | CT1 | HRSG1 | COOL1 | Natural Gas Fired Combined Cycle | [6 empty] | 146 | 71604 | 67912 | 759859 |  |  | 759859 |  | 759859 |  |  |  |  | 52.632 | 47.247 |  |  |  |  | 744 | 5 | (RI) Recirculate: Induced Draft |  | RI | Closed | Fresh | Surface | Chattahoochee River |  | OP | 6 | 2004 |  |  | OP | 6 | 2004 |  |  | OP | 6 | 2003 | N | NG | CT | N/A | Electric Utility | 1 |  |  |  | 1C MB MG
13100 | GA | 7946 | Wansley Unit 9 | 2015 | 6 | CT1 | HRSG1 | COOL1 | Natural Gas Fired Combined Cycle | [6 empty] | 146 | 84171 | 80555 | 913514 |  |  | 913514 |  | 913514 |  |  |  |  | 72.892 | 62.49 |  |  |  |  | 720 | 5 | (RI) Recirculate: Induced Draft |  | RI | Closed | Fresh | Surface | Chattahoochee River |  | OP | 6 | 2004 |  |  | OP | 6 | 2004 |  |  | OP | 6 | 2003 | N | NG | CT | N/A | Electric Utility | 1 |  |  |  | 1C MB MG
13100 | GA | 7946 | Wansley Unit 9 | 2015 | 7 | CT1 | HRSG1 | COOL1 | Natural Gas Fired Combined Cycle | [6 empty] | 146 | 84870 | 81320 | 912338 |  |  | 912338 |  | 912338 |  |  |  |  | 78.367 | 68.317 |  |  |  |  | 744 | 5 | (RI) Recirculate: Induced Draft |  | RI | Closed | Fresh | Surface | Chattahoochee River |  | OP | 6 | 2004 |  |  | OP | 6 | 2004 |  |  | OP | 6 | 2003 | N | NG | CT | N/A | Electric Utility | 1 |  |  |  | 1C MB MG
13100 | GA | 7946 | Wansley Unit 9 | 2015 | 8 | CT1 | HRSG1 | COOL1 | Natural Gas Fired Combined Cycle | [6 empty] | 146 | 76397 | 73054 | 837763 |  |  | 837763 |  | 837763 |  |  |  |  | 70.051 | 65.814 |  |  |  |  | 743 | 5 | (RI) Recirculate: Induced Draft |  | RI | Closed | Fresh | Surface | Chattahoochee River |  | OP | 6 | 2004 |  |  | OP | 6 | 2004 |  |  | OP | 6 | 2003 | N | NG | CT | N/A | Electric Utility | 1 |  |  |  | 1C MB MG
13100 | GA | 7946 | Wansley Unit 9 | 2015 | 9 | CT1 | HRSG1 | COOL1 | Natural Gas Fired Combined Cycle | [6 empty] | 146 | 54095 | 51736 | 586746 |  |  | 586746 |  | 586746 |  |  |  |  | 50.97 | 46.046 |  |  |  |  | 720 | 5 | (RI) Recirculate: Induced Draft |  | RI | Closed | Fresh | Surface | Chattahoochee River |  | OP | 6 | 2004 |  |  | OP | 6 | 2004 |  |  | OP | 6 | 2003 | N | NG | CT | N/A | Electric Utility | 1 |  |  |  | 1C MB MG
13100 | GA | 7946 | Wansley Unit 9 | 2015 | 10 | CT1 | HRSG1 | COOL1 | Natural Gas Fired Combined Cycle | [6 empty] | 146 | 112043 | 107931 | 1162377 |  |  | 1162377 |  | 1162377 |  |  |  |  | 85.265 | 73.52 |  |  |  |  | 744 | 5 | (RI) Recirculate: Induced Draft |  | RI | Closed | Fresh | Surface | Chattahoochee River |  | OP | 6 | 2004 |  |  | OP | 6 | 2004 |  |  | OP | 6 | 2003 | N | NG | CT | N/A | Electric Utility | 1 |  |  |  | 1C MB MG
13100 | GA | 7946 | Wansley Unit 9 | 2015 | 11 | CT1 | HRSG1 | COOL1 | Natural Gas Fired Combined Cycle | [6 empty] | 146 | 68468 | 65853 | 734958 |  |  | 734958 |  | 734958 |  |  |  |  | 56.372 | 53.174 |  |  |  |  | 720 | 5 | (RI) Recirculate: Induced Draft |  | RI | Closed | Fresh | Surface | Chattahoochee River |  | OP | 6 | 2004 |  |  | OP | 6 | 2004 |  |  | OP | 6 | 2003 | N | NG | CT | N/A | Electric Utility | 1 |  |  |  | 1C MB MG
13100 | GA | 7946 | Wansley Unit 9 | 2015 | 12 | CT1 | HRSG1 | COOL1 | Natural Gas Fired Combined Cycle | [6 empty] | 146 | 91586 | 88059 | 963515 |  |  | 963515 |  | 963515 |  |  |  |  | 62.531 | 59.202 |  |  |  |  | 744 | 5 | (RI) Recirculate: Induced Draft |  | RI | Closed | Fresh | Surface | Chattahoochee River |  | OP | 6 | 2004 |  |  | OP | 6 | 2004 |  |  | OP | 6 | 2003 | N | NG | CT | N/A | Electric Utility | 1 |  |  |  | 1C MB MG
13100 | GA | 7946 | Wansley Unit 9 | 2015 | 1 | CT2 | HRSG1 | COOL1 | Natural Gas Fired Combined Cycle | [6 empty] | 145 | 53058 | 50496 | 551232 |  |  | 551232 |  | 551232 |  |  |  |  | 35.547 | 32.431 |  |  |  |  | 744 | 5 | (RI) Recirculate: Induced Draft |  | RI | Closed | Fresh | Surface | Chattahoochee River |  | OP | 6 | 2004 |  |  | OP | 6 | 2004 |  |  | OP | 6 | 2003 | N | NG | CT | N/A | Electric Utility | 1 |  |  |  | 1C MB MG
13100 | GA | 7946 | Wansley Unit 9 | 2015 | 2 | CT2 | HRSG1 | COOL1 | Natural Gas Fired Combined Cycle | [6 empty] | 145 | 39376 | 37079 | 395307 |  |  | 395307 |  | 395307 |  |  |  |  | 20.263 | 16.214 |  |  |  |  | 627 | 5 | (RI) Recirculate: Induced Draft |  | RI | Closed | Fresh | Surface | Chattahoochee River |  | OP | 6 | 2004 |  |  | OP | 6 | 2004 |  |  | OP | 6 | 2003 | N | NG | CT | N/A | Electric Utility | 1 |  |  |  | 1C MB MG
13100 | GA | 7946 | Wansley Unit 9 | 2015 | 3 | CT2 | HRSG1 | COOL1 | Natural Gas Fired Combined Cycle | [6 empty] | 145 | 34599 | 32885 | 369941 |  |  | 369941 |  | 369941 |  |  |  |  | 25.352 | 16.908 |  |  |  |  | 420 | 5 | (RI) Recirculate: Induced Draft |  | RI | Closed | Fresh | Surface | Chattahoochee River |  | OP | 6 | 2004 |  |  | OP | 6 | 2004 |  |  | OP | 6 | 2003 | N | NG | CT | N/A | Electric Utility | 1 |  |  |  | 1C MB MG
13100 | GA | 7946 | Wansley Unit 9 | 2015 | 4 | CT2 | HRSG1 | COOL1 | Natural Gas Fired Combined Cycle | [6 empty] | 145 | 91555 | 87486 | 952414 |  |  | 952414 |  | 952414 |  |  |  |  | 55.913 | 46.733 |  |  |  |  | 720 | 5 | (RI) Recirculate: Induced Draft |  | RI | Closed | Fresh | Surface | Chattahoochee River |  | OP | 6 | 2004 |  |  | OP | 6 | 2004 |  |  | OP | 6 | 2003 | N | NG | CT | N/A | Electric Utility | 1 |  |  |  | 1C MB MG
13100 | GA | 7946 | Wansley Unit 9 | 2015 | 5 | CT2 | HRSG1 | COOL1 | Natural Gas Fired Combined Cycle | [6 empty] | 145 | 56625 | 53705 | 586412 |  |  | 586412 |  | 586412 |  |  |  |  | 52.632 | 47.247 |  |  |  |  | 744 | 5 | (RI) Recirculate: Induced Draft |  | RI | Closed | Fresh | Surface | Chattahoochee River |  | OP | 6 | 2004 |  |  | OP | 6 | 2004 |  |  | OP | 6 | 2003 | N | NG | CT | N/A | Electric Utility | 1 |  |  |  | 1C MB MG
13100 | GA | 7946 | Wansley Unit 9 | 2015 | 6 | CT2 | HRSG1 | COOL1 | Natural Gas Fired Combined Cycle | [6 empty] | 145 | 81187 | 77699 | 865245 |  |  | 865245 |  | 865245 |  |  |  |  | 72.892 | 62.49 |  |  |  |  | 720 | 5 | (RI) Recirculate: Induced Draft |  | RI | Closed | Fresh | Surface | Chattahoochee River |  | OP | 6 | 2004 |  |  | OP | 6 | 2004 |  |  | OP | 6 | 2003 | N | NG | CT | N/A | Electric Utility | 1 |  |  |  | 1C MB MG
13100 | GA | 7946 | Wansley Unit 9 | 2015 | 7 | CT2 | HRSG1 | COOL1 | Natural Gas Fired Combined Cycle | [6 empty] | 145 | 95727 | 91723 | 1006645 |  |  | 1006645 |  | 1006645 |  |  |  |  | 78.367 | 68.317 |  |  |  |  | 744 | 5 | (RI) Recirculate: Induced Draft |  | RI | Closed | Fresh | Surface | Chattahoochee River |  | OP | 6 | 2004 |  |  | OP | 6 | 2004 |  |  | OP | 6 | 2003 | N | NG | CT | N/A | Electric Utility | 1 |  |  |  | 1C MB MG
13100 | GA | 7946 | Wansley Unit 9 | 2015 | 8 | CT2 | HRSG1 | COOL1 | Natural Gas Fired Combined Cycle | [6 empty] | 145 | 91232 | 87240 | 981448 |  |  | 981448 |  | 981448 |  |  |  |  | 70.051 | 65.814 |  |  |  |  | 743 | 5 | (RI) Recirculate: Induced Draft |  | RI | Closed | Fresh | Surface | Chattahoochee River |  | OP | 6 | 2004 |  |  | OP | 6 | 2004 |  |  | OP | 6 | 2003 | N | NG | CT | N/A | Electric Utility | 1 |  |  |  | 1C MB MG
13100 | GA | 7946 | Wansley Unit 9 | 2015 | 9 | CT2 | HRSG1 | COOL1 | Natural Gas Fired Combined Cycle | [6 empty] | 145 | 70379 | 67309 | 743869 |  |  | 743869 |  | 743869 |  |  |  |  | 50.97 | 46.046 |  |  |  |  | 720 | 5 | (RI) Recirculate: Induced Draft |  | RI | Closed | Fresh | Surface | Chattahoochee River |  | OP | 6 | 2004 |  |  | OP | 6 | 2004 |  |  | OP | 6 | 2003 | N | NG | CT | N/A | Electric Utility | 1 |  |  |  | 1C MB MG
13100 | GA | 7946 | Wansley Unit 9 | 2015 | 10 | CT2 | HRSG1 | COOL1 | Natural Gas Fired Combined Cycle | [6 empty] | 145 | 114519 | 110317 | 1168158 |  |  | 1168158 |  | 1168158 |  |  |  |  | 85.265 | 73.52 |  |  |  |  | 744 | 5 | (RI) Recirculate: Induced Draft |  | RI | Closed | Fresh | Surface | Chattahoochee River |  | OP | 6 | 2004 |  |  | OP | 6 | 2004 |  |  | OP | 6 | 2003 | N | NG | CT | N/A | Electric Utility | 1 |  |  |  | 1C MB MG
13100 | GA | 7946 | Wansley Unit 9 | 2015 | 11 | CT2 | HRSG1 | COOL1 | Natural Gas Fired Combined Cycle | [6 empty] | 145 | 109263 | 105092 | 1145974 |  |  | 1145974 |  | 1145974 |  |  |  |  | 56.372 | 53.174 |  |  |  |  | 720 | 5 | (RI) Recirculate: Induced Draft |  | RI | Closed | Fresh | Surface | Chattahoochee River |  | OP | 6 | 2004 |  |  | OP | 6 | 2004 |  |  | OP | 6 | 2003 | N | NG | CT | N/A | Electric Utility | 1 |  |  |  | 1C MB MG
13100 | GA | 7946 | Wansley Unit 9 | 2015 | 12 | CT2 | HRSG1 | COOL1 | Natural Gas Fired Combined Cycle | [6 empty] | 145 | 95658 | 91974 | 988349 |  |  | 988349 |  | 988349 |  |  |  |  | 62.531 | 59.202 |  |  |  |  | 744 | 5 | (RI) Recirculate: Induced Draft |  | RI | Closed | Fresh | Surface | Chattahoochee River |  | OP | 6 | 2004 |  |  | OP | 6 | 2004 |  |  | OP | 6 | 2003 | N | NG | CT | N/A | Electric Utility | 1 |  |  |  | 1C MB MG
13100 | GA | 7946 | Wansley Unit 9 | 2015 | 1 | ST1 | HRSG1 | COOL1 | Natural Gas Fired Combined Cycle | 202.1 | 62007 | 62007 | [6 empty] | 617 | 617 |  |  |  | 617 |  |  |  |  | 35.547 | 32.431 |  |  |  |  | 744 | 5 | (RI) Recirculate: Induced Draft |  | RI | Closed | Fresh | Surface | Chattahoochee River |  | OP | 6 | 2004 |  |  | OP | 6 | 2004 |  |  | OP | 6 | 2003 | N | NG | CA | Y | Electric Utility | 1 |  |  |  | 1C MB MG
13100 | GA | 7946 | Wansley Unit 9 | 2015 | 2 | ST1 | HRSG1 | COOL1 | Natural Gas Fired Combined Cycle | 202.1 | 32846 | 32846 | [6 empty] | 467 | 467 |  |  |  | 467 |  |  |  |  | 20.263 | 16.214 |  |  |  |  | 627 | 5 | (RI) Recirculate: Induced Draft |  | RI | Closed | Fresh | Surface | Chattahoochee River |  | OP | 6 | 2004 |  |  | OP | 6 | 2004 |  |  | OP | 6 | 2003 | N | NG | CA | Y | Electric Utility | 1 |  |  |  | 1C MB MG
13100 | GA | 7946 | Wansley Unit 9 | 2015 | 3 | ST1 | HRSG1 | COOL1 | Natural Gas Fired Combined Cycle | 202.1 | 35195 | 35195 | [6 empty] | 6718 | 6718 |  |  |  | 6718 |  |  |  |  | 25.352 | 16.908 |  |  |  |  | 420 | 5 | (RI) Recirculate: Induced Draft |  | RI | Closed | Fresh | Surface | Chattahoochee River |  | OP | 6 | 2004 |  |  | OP | 6 | 2004 |  |  | OP | 6 | 2003 | N | NG | CA | Y | Electric Utility | 1 |  |  |  | 1C MB MG
13100 | GA | 7946 | Wansley Unit 9 | 2015 | 4 | ST1 | HRSG1 | COOL1 | Natural Gas Fired Combined Cycle | 202.1 | 83422 | 83422 | [6 empty] | 25084 | 25084 |  |  |  | 25084 |  |  |  |  | 55.913 | 46.733 |  |  |  |  | 720 | 5 | (RI) Recirculate: Induced Draft |  | RI | Closed | Fresh | Surface | Chattahoochee River |  | OP | 6 | 2004 |  |  | OP | 6 | 2004 |  |  | OP | 6 | 2003 | N | NG | CA | Y | Electric Utility | 1 |  |  |  | 1C MB MG
13100 | GA | 7946 | Wansley Unit 9 | 2015 | 5 | ST1 | HRSG1 | COOL1 | Natural Gas Fired Combined Cycle | 202.1 | 74496 | 74496 | [6 empty] | 45544 | 45544 |  |  |  | 45544 |  |  |  |  | 52.632 | 47.247 |  |  |  |  | 744 | 5 | (RI) Recirculate: Induced Draft |  | RI | Closed | Fresh | Surface | Chattahoochee River |  | OP | 6 | 2004 |  |  | OP | 6 | 2004 |  |  | OP | 6 | 2003 | N | NG | CA | Y | Electric Utility | 1 |  |  |  | 1C MB MG
13100 | GA | 7946 | Wansley Unit 9 | 2015 | 6 | ST1 | HRSG1 | COOL1 | Natural Gas Fired Combined Cycle | 202.1 | 101259 | 101259 | [6 empty] | 57289 | 57289 |  |  |  | 57289 |  |  |  |  | 72.892 | 62.49 |  |  |  |  | 720 | 5 | (RI) Recirculate: Induced Draft |  | RI | Closed | Fresh | Surface | Chattahoochee River |  | OP | 6 | 2004 |  |  | OP | 6 | 2004 |  |  | OP | 6 | 2003 | N | NG | CA | Y | Electric Utility | 1 |  |  |  | 1C MB MG
13100 | GA | 7946 | Wansley Unit 9 | 2015 | 7 | ST1 | HRSG1 | COOL1 | Natural Gas Fired Combined Cycle | 202.1 | 109876 | 109876 | [6 empty] | 61863 | 61863 |  |  |  | 61863 |  |  |  |  | 78.367 | 68.317 |  |  |  |  | 744 | 5 | (RI) Recirculate: Induced Draft |  | RI | Closed | Fresh | Surface | Chattahoochee River |  | OP | 6 | 2004 |  |  | OP | 6 | 2004 |  |  | OP | 6 | 2003 | N | NG | CA | Y | Electric Utility | 1 |  |  |  | 1C MB MG
13100 | GA | 7946 | Wansley Unit 9 | 2015 | 8 | ST1 | HRSG1 | COOL1 | Natural Gas Fired Combined Cycle | 202.1 | 101869 | 101869 | [6 empty] | 60064 | 60064 |  |  |  | 60064 |  |  |  |  | 70.051 | 65.814 |  |  |  |  | 743 | 5 | (RI) Recirculate: Induced Draft |  | RI | Closed | Fresh | Surface | Chattahoochee River |  | OP | 6 | 2004 |  |  | OP | 6 | 2004 |  |  | OP | 6 | 2003 | N | NG | CA | Y | Electric Utility | 1 |  |  |  | 1C MB MG
13100 | GA | 7946 | Wansley Unit 9 | 2015 | 9 | ST1 | HRSG1 | COOL1 | Natural Gas Fired Combined Cycle | 202.1 | 73325 | 73325 | [6 empty] | 37116 | 37116 |  |  |  | 37116 |  |  |  |  | 50.97 | 46.046 |  |  |  |  | 720 | 5 | (RI) Recirculate: Induced Draft |  | RI | Closed | Fresh | Surface | Chattahoochee River |  | OP | 6 | 2004 |  |  | OP | 6 | 2004 |  |  | OP | 6 | 2003 | N | NG | CA | Y | Electric Utility | 1 |  |  |  | 1C MB MG
13100 | GA | 7946 | Wansley Unit 9 | 2015 | 10 | ST1 | HRSG1 | COOL1 | Natural Gas Fired Combined Cycle | 202.1 | 133188 | 133188 | [6 empty] | 67682 | 67682 |  |  |  | 67682 |  |  |  |  | 85.265 | 73.52 |  |  |  |  | 744 | 5 | (RI) Recirculate: Induced Draft |  | RI | Closed | Fresh | Surface | Chattahoochee River |  | OP | 6 | 2004 |  |  | OP | 6 | 2004 |  |  | OP | 6 | 2003 | N | NG | CA | Y | Electric Utility | 1 |  |  |  | 1C MB MG
13100 | GA | 7946 | Wansley Unit 9 | 2015 | 11 | ST1 | HRSG1 | COOL1 | Natural Gas Fired Combined Cycle | 202.1 | 97714 | 97714 | [6 empty] | 32056 | 32056 |  |  |  | 32056 |  |  |  |  | 56.372 | 53.174 |  |  |  |  | 720 | 5 | (RI) Recirculate: Induced Draft |  | RI | Closed | Fresh | Surface | Chattahoochee River |  | OP | 6 | 2004 |  |  | OP | 6 | 2004 |  |  | OP | 6 | 2003 | N | NG | CA | Y | Electric Utility | 1 |  |  |  | 1C MB MG
13100 | GA | 7946 | Wansley Unit 9 | 2015 | 12 | ST1 | HRSG1 | COOL1 | Natural Gas Fired Combined Cycle | 202.1 | 103398 | 103398 | [6 empty] | 36877 | 36877 |  |  |  | 36877 |  |  |  |  | 62.531 | 59.202 |  |  |  |  | 744 | 5 | (RI) Recirculate: Induced Draft |  | RI | Closed | Fresh | Surface | Chattahoochee River |  | OP | 6 | 2004 |  |  | OP | 6 | 2004 |  |  | OP | 6 | 2003 | N | NG | CA | Y | Electric Utility | 1 |  |  |  | 1C MB MG
13100 | GA | 7946 | Wansley Unit 9 | 2015 | 1 | CT1 | HRSG2 | COOL1 | Natural Gas Fired Combined Cycle | [6 empty] | 146 | 71358 | 67913 | 746589 |  |  | 746589 |  | 746589 |  |  |  |  | 35.547 | 32.431 |  |  |  |  | 744 | 5 | (RI) Recirculate: Induced Draft |  | RI | Closed | Fresh | Surface | Chattahoochee River |  | OP | 6 | 2004 |  |  | OP | 6 | 2004 |  |  | OP | 6 | 2003 | N | NG | CT | N/A | Electric Utility | 1 |  |  |  | 1C MB MG
13100 | GA | 7946 | Wansley Unit 9 | 2015 | 2 | CT1 | HRSG2 | COOL1 | Natural Gas Fired Combined Cycle | [6 empty] | 146 | 27101 | 25520 | 277565 |  |  | 277565 |  | 277565 |  |  |  |  | 20.263 | 16.214 |  |  |  |  | 627 | 5 | (RI) Recirculate: Induced Draft |  | RI | Closed | Fresh | Surface | Chattahoochee River |  | OP | 6 | 2004 |  |  | OP | 6 | 2004 |  |  | OP | 6 | 2003 | N | NG | CT | N/A | Electric Utility | 1 |  |  |  | 1C MB MG
13100 | GA | 7946 | Wansley Unit 9 | 2015 | 3 | CT1 | HRSG2 | COOL1 | Natural Gas Fired Combined Cycle | [6 empty] | 146 | 33466 | 31808 | 362738 |  |  | 362738 |  | 362738 |  |  |  |  | 25.352 | 16.908 |  |  |  |  | 420 | 5 | (RI) Recirculate: Induced Draft |  | RI | Closed | Fresh | Surface | Chattahoochee River |  | OP | 6 | 2004 |  |  | OP | 6 | 2004 |  |  | OP | 6 | 2003 | N | NG | CT | N/A | Electric Utility | 1 |  |  |  | 1C MB MG
13100 | GA | 7946 | Wansley Unit 9 | 2015 | 4 | CT1 | HRSG2 | COOL1 | Natural Gas Fired Combined Cycle | [6 empty] | 146 | 60640 | 57945 | 646894 |  |  | 646894 |  | 646894 |  |  |  |  | 55.913 | 46.733 |  |  |  |  | 720 | 5 | (RI) Recirculate: Induced Draft |  | RI | Closed | Fresh | Surface | Chattahoochee River |  | OP | 6 | 2004 |  |  | OP | 6 | 2004 |  |  | OP | 6 | 2003 | N | NG | CT | N/A | Electric Utility | 1 |  |  |  | 1C MB MG
13100 | GA | 7946 | Wansley Unit 9 | 2015 | 5 | CT1 | HRSG2 | COOL1 | Natural Gas Fired Combined Cycle | [6 empty] | 146 | 71604 | 67912 | 759859 |  |  | 759859 |  | 759859 |  |  |  |  | 52.632 | 47.247 |  |  |  |  | 744 | 5 | (RI) Recirculate: Induced Draft |  | RI | Closed | Fresh | Surface | Chattahoochee River |  | OP | 6 | 2004 |  |  | OP | 6 | 2004 |  |  | OP | 6 | 2003 | N | NG | CT | N/A | Electric Utility | 1 |  |  |  | 1C MB MG
13100 | GA | 7946 | Wansley Unit 9 | 2015 | 6 | CT1 | HRSG2 | COOL1 | Natural Gas Fired Combined Cycle | [6 empty] | 146 | 84171 | 80555 | 913514 |  |  | 913514 |  | 913514 |  |  |  |  | 72.892 | 62.49 |  |  |  |  | 720 | 5 | (RI) Recirculate: Induced Draft |  | RI | Closed | Fresh | Surface | Chattahoochee River |  | OP | 6 | 2004 |  |  | OP | 6 | 2004 |  |  | OP | 6 | 2003 | N | NG | CT | N/A | Electric Utility | 1 |  |  |  | 1C MB MG
13100 | GA | 7946 | Wansley Unit 9 | 2015 | 7 | CT1 | HRSG2 | COOL1 | Natural Gas Fired Combined Cycle | [6 empty] | 146 | 84870 | 81320 | 912338 |  |  | 912338 |  | 912338 |  |  |  |  | 78.367 | 68.317 |  |  |  |  | 744 | 5 | (RI) Recirculate: Induced Draft |  | RI | Closed | Fresh | Surface | Chattahoochee River |  | OP | 6 | 2004 |  |  | OP | 6 | 2004 |  |  | OP | 6 | 2003 | N | NG | CT | N/A | Electric Utility | 1 |  |  |  | 1C MB MG
13100 | GA | 7946 | Wansley Unit 9 | 2015 | 8 | CT1 | HRSG2 | COOL1 | Natural Gas Fired Combined Cycle | [6 empty] | 146 | 76397 | 73054 | 837763 |  |  | 837763 |  | 837763 |  |  |  |  | 70.051 | 65.814 |  |  |  |  | 743 | 5 | (RI) Recirculate: Induced Draft |  | RI | Closed | Fresh | Surface | Chattahoochee River |  | OP | 6 | 2004 |  |  | OP | 6 | 2004 |  |  | OP | 6 | 2003 | N | NG | CT | N/A | Electric Utility | 1 |  |  |  | 1C MB MG
13100 | GA | 7946 | Wansley Unit 9 | 2015 | 9 | CT1 | HRSG2 | COOL1 | Natural Gas Fired Combined Cycle | [6 empty] | 146 | 54095 | 51736 | 586746 |  |  | 586746 |  | 586746 |  |  |  |  | 50.97 | 46.046 |  |  |  |  | 720 | 5 | (RI) Recirculate: Induced Draft |  | RI | Closed | Fresh | Surface | Chattahoochee River |  | OP | 6 | 2004 |  |  | OP | 6 | 2004 |  |  | OP | 6 | 2003 | N | NG | CT | N/A | Electric Utility | 1 |  |  |  | 1C MB MG
13100 | GA | 7946 | Wansley Unit 9 | 2015 | 10 | CT1 | HRSG2 | COOL1 | Natural Gas Fired Combined Cycle | [6 empty] | 146 | 112043 | 107931 | 1162377 |  |  | 1162377 |  | 1162377 |  |  |  |  | 85.265 | 73.52 |  |  |  |  | 744 | 5 | (RI) Recirculate: Induced Draft |  | RI | Closed | Fresh | Surface | Chattahoochee River |  | OP | 6 | 2004 |  |  | OP | 6 | 2004 |  |  | OP | 6 | 2003 | N | NG | CT | N/A | Electric Utility | 1 |  |  |  | 1C MB MG
13100 | GA | 7946 | Wansley Unit 9 | 2015 | 11 | CT1 | HRSG2 | COOL1 | Natural Gas Fired Combined Cycle | [6 empty] | 146 | 68468 | 65853 | 734958 |  |  | 734958 |  | 734958 |  |  |  |  | 56.372 | 53.174 |  |  |  |  | 720 | 5 | (RI) Recirculate: Induced Draft |  | RI | Closed | Fresh | Surface | Chattahoochee River |  | OP | 6 | 2004 |  |  | OP | 6 | 2004 |  |  | OP | 6 | 2003 | N | NG | CT | N/A | Electric Utility | 1 |  |  |  | 1C MB MG
13100 | GA | 7946 | Wansley Unit 9 | 2015 | 12 | CT1 | HRSG2 | COOL1 | Natural Gas Fired Combined Cycle | [6 empty] | 146 | 91586 | 88059 | 963515 |  |  | 963515 |  | 963515 |  |  |  |  | 62.531 | 59.202 |  |  |  |  | 744 | 5 | (RI) Recirculate: Induced Draft |  | RI | Closed | Fresh | Surface | Chattahoochee River |  | OP | 6 | 2004 |  |  | OP | 6 | 2004 |  |  | OP | 6 | 2003 | N | NG | CT | N/A | Electric Utility | 1 |  |  |  | 1C MB MG
13100 | GA | 7946 | Wansley Unit 9 | 2015 | 1 | CT2 | HRSG2 | COOL1 | Natural Gas Fired Combined Cycle | [6 empty] | 145 | 53058 | 50496 | 551232 |  |  | 551232 |  | 551232 |  |  |  |  | 35.547 | 32.431 |  |  |  |  | 744 | 5 | (RI) Recirculate: Induced Draft |  | RI | Closed | Fresh | Surface | Chattahoochee River |  | OP | 6 | 2004 |  |  | OP | 6 | 2004 |  |  | OP | 6 | 2003 | N | NG | CT | N/A | Electric Utility | 1 |  |  |  | 1C MB MG
13100 | GA | 7946 | Wansley Unit 9 | 2015 | 2 | CT2 | HRSG2 | COOL1 | Natural Gas Fired Combined Cycle | [6 empty] | 145 | 39376 | 37079 | 395307 |  |  | 395307 |  | 395307 |  |  |  |  | 20.263 | 16.214 |  |  |  |  | 627 | 5 | (RI) Recirculate: Induced Draft |  | RI | Closed | Fresh | Surface | Chattahoochee River |  | OP | 6 | 2004 |  |  | OP | 6 | 2004 |  |  | OP | 6 | 2003 | N | NG | CT | N/A | Electric Utility | 1 |  |  |  | 1C MB MG
13100 | GA | 7946 | Wansley Unit 9 | 2015 | 3 | CT2 | HRSG2 | COOL1 | Natural Gas Fired Combined Cycle | [6 empty] | 145 | 34599 | 32885 | 369941 |  |  | 369941 |  | 369941 |  |  |  |  | 25.352 | 16.908 |  |  |  |  | 420 | 5 | (RI) Recirculate: Induced Draft |  | RI | Closed | Fresh | Surface | Chattahoochee River |  | OP | 6 | 2004 |  |  | OP | 6 | 2004 |  |  | OP | 6 | 2003 | N | NG | CT | N/A | Electric Utility | 1 |  |  |  | 1C MB MG
13100 | GA | 7946 | Wansley Unit 9 | 2015 | 4 | CT2 | HRSG2 | COOL1 | Natural Gas Fired Combined Cycle | [6 empty] | 145 | 91555 | 87486 | 952414 |  |  | 952414 |  | 952414 |  |  |  |  | 55.913 | 46.733 |  |  |  |  | 720 | 5 | (RI) Recirculate: Induced Draft |  | RI | Closed | Fresh | Surface | Chattahoochee River |  | OP | 6 | 2004 |  |  | OP | 6 | 2004 |  |  | OP | 6 | 2003 | N | NG | CT | N/A | Electric Utility | 1 |  |  |  | 1C MB MG
13100 | GA | 7946 | Wansley Unit 9 | 2015 | 5 | CT2 | HRSG2 | COOL1 | Natural Gas Fired Combined Cycle | [6 empty] | 145 | 56625 | 53705 | 586412 |  |  | 586412 |  | 586412 |  |  |  |  | 52.632 | 47.247 |  |  |  |  | 744 | 5 | (RI) Recirculate: Induced Draft |  | RI | Closed | Fresh | Surface | Chattahoochee River |  | OP | 6 | 2004 |  |  | OP | 6 | 2004 |  |  | OP | 6 | 2003 | N | NG | CT | N/A | Electric Utility | 1 |  |  |  | 1C MB MG
13100 | GA | 7946 | Wansley Unit 9 | 2015 | 6 | CT2 | HRSG2 | COOL1 | Natural Gas Fired Combined Cycle | [6 empty] | 145 | 81187 | 77699 | 865245 |  |  | 865245 |  | 865245 |  |  |  |  | 72.892 | 62.49 |  |  |  |  | 720 | 5 | (RI) Recirculate: Induced Draft |  | RI | Closed | Fresh | Surface | Chattahoochee River |  | OP | 6 | 2004 |  |  | OP | 6 | 2004 |  |  | OP | 6 | 2003 | N | NG | CT | N/A | Electric Utility | 1 |  |  |  | 1C MB MG
13100 | GA | 7946 | Wansley Unit 9 | 2015 | 7 | CT2 | HRSG2 | COOL1 | Natural Gas Fired Combined Cycle | [6 empty] | 145 | 95727 | 91723 | 1006645 |  |  | 1006645 |  | 1006645 |  |  |  |  | 78.367 | 68.317 |  |  |  |  | 744 | 5 | (RI) Recirculate: Induced Draft |  | RI | Closed | Fresh | Surface | Chattahoochee River |  | OP | 6 | 2004 |  |  | OP | 6 | 2004 |  |  | OP | 6 | 2003 | N | NG | CT | N/A | Electric Utility | 1 |  |  |  | 1C MB MG
13100 | GA | 7946 | Wansley Unit 9 | 2015 | 8 | CT2 | HRSG2 | COOL1 | Natural Gas Fired Combined Cycle | [6 empty] | 145 | 91232 | 87240 | 981448 |  |  | 981448 |  | 981448 |  |  |  |  | 70.051 | 65.814 |  |  |  |  | 743 | 5 | (RI) Recirculate: Induced Draft |  | RI | Closed | Fresh | Surface | Chattahoochee River |  | OP | 6 | 2004 |  |  | OP | 6 | 2004 |  |  | OP | 6 | 2003 | N | NG | CT | N/A | Electric Utility | 1 |  |  |  | 1C MB MG
13100 | GA | 7946 | Wansley Unit 9 | 2015 | 9 | CT2 | HRSG2 | COOL1 | Natural Gas Fired Combined Cycle | [6 empty] | 145 | 70379 | 67309 | 743869 |  |  | 743869 |  | 743869 |  |  |  |  | 50.97 | 46.046 |  |  |  |  | 720 | 5 | (RI) Recirculate: Induced Draft |  | RI | Closed | Fresh | Surface | Chattahoochee River |  | OP | 6 | 2004 |  |  | OP | 6 | 2004 |  |  | OP | 6 | 2003 | N | NG | CT | N/A | Electric Utility | 1 |  |  |  | 1C MB MG
13100 | GA | 7946 | Wansley Unit 9 | 2015 | 10 | CT2 | HRSG2 | COOL1 | Natural Gas Fired Combined Cycle | [6 empty] | 145 | 114519 | 110317 | 1168158 |  |  | 1168158 |  | 1168158 |  |  |  |  | 85.265 | 73.52 |  |  |  |  | 744 | 5 | (RI) Recirculate: Induced Draft |  | RI | Closed | Fresh | Surface | Chattahoochee River |  | OP | 6 | 2004 |  |  | OP | 6 | 2004 |  |  | OP | 6 | 2003 | N | NG | CT | N/A | Electric Utility | 1 |  |  |  | 1C MB MG
13100 | GA | 7946 | Wansley Unit 9 | 2015 | 11 | CT2 | HRSG2 | COOL1 | Natural Gas Fired Combined Cycle | [6 empty] | 145 | 109263 | 105092 | 1145974 |  |  | 1145974 |  | 1145974 |  |  |  |  | 56.372 | 53.174 |  |  |  |  | 720 | 5 | (RI) Recirculate: Induced Draft |  | RI | Closed | Fresh | Surface | Chattahoochee River |  | OP | 6 | 2004 |  |  | OP | 6 | 2004 |  |  | OP | 6 | 2003 | N | NG | CT | N/A | Electric Utility | 1 |  |  |  | 1C MB MG
13100 | GA | 7946 | Wansley Unit 9 | 2015 | 12 | CT2 | HRSG2 | COOL1 | Natural Gas Fired Combined Cycle | [6 empty] | 145 | 95658 | 91974 | 988349 |  |  | 988349 |  | 988349 |  |  |  |  | 62.531 | 59.202 |  |  |  |  | 744 | 5 | (RI) Recirculate: Induced Draft |  | RI | Closed | Fresh | Surface | Chattahoochee River |  | OP | 6 | 2004 |  |  | OP | 6 | 2004 |  |  | OP | 6 | 2003 | N | NG | CT | N/A | Electric Utility | 1 |  |  |  | 1C MB MG
13100 | GA | 7946 | Wansley Unit 9 | 2015 | 1 | ST1 | HRSG2 | COOL1 | Natural Gas Fired Combined Cycle | 202.1 | 62007 | 62007 | [6 empty] | 1063 | 1063 |  |  |  | 1063 |  |  |  |  | 35.547 | 32.431 |  |  |  |  | 744 | 5 | (RI) Recirculate: Induced Draft |  | RI | Closed | Fresh | Surface | Chattahoochee River |  | OP | 6 | 2004 |  |  | OP | 6 | 2004 |  |  | OP | 6 | 2003 | N | NG | CA | Y | Electric Utility | 1 |  |  |  | 1C MB MG
13100 | GA | 7946 | Wansley Unit 9 | 2015 | 2 | ST1 | HRSG2 | COOL1 | Natural Gas Fired Combined Cycle | 202.1 | 32846 | 32846 | [6 empty] | 6166 | 6166 |  |  |  | 6166 |  |  |  |  | 20.263 | 16.214 |  |  |  |  | 627 | 5 | (RI) Recirculate: Induced Draft |  | RI | Closed | Fresh | Surface | Chattahoochee River |  | OP | 6 | 2004 |  |  | OP | 6 | 2004 |  |  | OP | 6 | 2003 | N | NG | CA | Y | Electric Utility | 1 |  |  |  | 1C MB MG
13100 | GA | 7946 | Wansley Unit 9 | 2015 | 3 | ST1 | HRSG2 | COOL1 | Natural Gas Fired Combined Cycle | 202.1 | 35195 | 35195 | [6 empty] | 4665 | 4665 |  |  |  | 4665 |  |  |  |  | 25.352 | 16.908 |  |  |  |  | 420 | 5 | (RI) Recirculate: Induced Draft |  | RI | Closed | Fresh | Surface | Chattahoochee River |  | OP | 6 | 2004 |  |  | OP | 6 | 2004 |  |  | OP | 6 | 2003 | N | NG | CA | Y | Electric Utility | 1 |  |  |  | 1C MB MG
13100 | GA | 7946 | Wansley Unit 9 | 2015 | 4 | ST1 | HRSG2 | COOL1 | Natural Gas Fired Combined Cycle | 202.1 | 83422 | 83422 | [6 empty] | 29687 | 29687 |  |  |  | 29687 |  |  |  |  | 55.913 | 46.733 |  |  |  |  | 720 | 5 | (RI) Recirculate: Induced Draft |  | RI | Closed | Fresh | Surface | Chattahoochee River |  | OP | 6 | 2004 |  |  | OP | 6 | 2004 |  |  | OP | 6 | 2003 | N | NG | CA | Y | Electric Utility | 1 |  |  |  | 1C MB MG
13100 | GA | 7946 | Wansley Unit 9 | 2015 | 5 | ST1 | HRSG2 | COOL1 | Natural Gas Fired Combined Cycle | 202.1 | 74496 | 74496 | [6 empty] | 35023 | 35023 |  |  |  | 35023 |  |  |  |  | 52.632 | 47.247 |  |  |  |  | 744 | 5 | (RI) Recirculate: Induced Draft |  | RI | Closed | Fresh | Surface | Chattahoochee River |  | OP | 6 | 2004 |  |  | OP | 6 | 2004 |  |  | OP | 6 | 2003 | N | NG | CA | Y | Electric Utility | 1 |  |  |  | 1C MB MG
13100 | GA | 7946 | Wansley Unit 9 | 2015 | 6 | ST1 | HRSG2 | COOL1 | Natural Gas Fired Combined Cycle | 202.1 | 101259 | 101259 | [6 empty] | 57559 | 57559 |  |  |  | 57559 |  |  |  |  | 72.892 | 62.49 |  |  |  |  | 720 | 5 | (RI) Recirculate: Induced Draft |  | RI | Closed | Fresh | Surface | Chattahoochee River |  | OP | 6 | 2004 |  |  | OP | 6 | 2004 |  |  | OP | 6 | 2003 | N | NG | CA | Y | Electric Utility | 1 |  |  |  | 1C MB MG
13100 | GA | 7946 | Wansley Unit 9 | 2015 | 7 | ST1 | HRSG2 | COOL1 | Natural Gas Fired Combined Cycle | 202.1 | 109876 | 109876 | [6 empty] | 61627 | 61627 |  |  |  | 61627 |  |  |  |  | 78.367 | 68.317 |  |  |  |  | 744 | 5 | (RI) Recirculate: Induced Draft |  | RI | Closed | Fresh | Surface | Chattahoochee River |  | OP | 6 | 2004 |  |  | OP | 6 | 2004 |  |  | OP | 6 | 2003 | N | NG | CA | Y | Electric Utility | 1 |  |  |  | 1C MB MG
13100 | GA | 7946 | Wansley Unit 9 | 2015 | 8 | ST1 | HRSG2 | COOL1 | Natural Gas Fired Combined Cycle | 202.1 | 101869 | 101869 | [6 empty] | 60041 | 60041 |  |  |  | 60041 |  |  |  |  | 70.051 | 65.814 |  |  |  |  | 743 | 5 | (RI) Recirculate: Induced Draft |  | RI | Closed | Fresh | Surface | Chattahoochee River |  | OP | 6 | 2004 |  |  | OP | 6 | 2004 |  |  | OP | 6 | 2003 | N | NG | CA | Y | Electric Utility | 1 |  |  |  | 1C MB MG
13100 | GA | 7946 | Wansley Unit 9 | 2015 | 9 | ST1 | HRSG2 | COOL1 | Natural Gas Fired Combined Cycle | 202.1 | 73325 | 73325 | [6 empty] | 37100 | 37100 |  |  |  | 37100 |  |  |  |  | 50.97 | 46.046 |  |  |  |  | 720 | 5 | (RI) Recirculate: Induced Draft |  | RI | Closed | Fresh | Surface | Chattahoochee River |  | OP | 6 | 2004 |  |  | OP | 6 | 2004 |  |  | OP | 6 | 2003 | N | NG | CA | Y | Electric Utility | 1 |  |  |  | 1C MB MG
13100 | GA | 7946 | Wansley Unit 9 | 2015 | 10 | ST1 | HRSG2 | COOL1 | Natural Gas Fired Combined Cycle | 202.1 | 133188 | 133188 | [6 empty] | 67614 | 67614 |  |  |  | 67614 |  |  |  |  | 85.265 | 73.52 |  |  |  |  | 744 | 5 | (RI) Recirculate: Induced Draft |  | RI | Closed | Fresh | Surface | Chattahoochee River |  | OP | 6 | 2004 |  |  | OP | 6 | 2004 |  |  | OP | 6 | 2003 | N | NG | CA | Y | Electric Utility | 1 |  |  |  | 1C MB MG
13100 | GA | 7946 | Wansley Unit 9 | 2015 | 11 | ST1 | HRSG2 | COOL1 | Natural Gas Fired Combined Cycle | 202.1 | 97714 | 97714 | [6 empty] | 34717 | 34717 |  |  |  | 34717 |  |  |  |  | 56.372 | 53.174 |  |  |  |  | 720 | 5 | (RI) Recirculate: Induced Draft |  | RI | Closed | Fresh | Surface | Chattahoochee River |  | OP | 6 | 2004 |  |  | OP | 6 | 2004 |  |  | OP | 6 | 2003 | N | NG | CA | Y | Electric Utility | 1 |  |  |  | 1C MB MG
13100 | GA | 7946 | Wansley Unit 9 | 2015 | 12 | ST1 | HRSG2 | COOL1 | Natural Gas Fired Combined Cycle | 202.1 | 103398 | 103398 | [6 empty] | 36900 | 36900 |  |  |  | 36900 |  |  |  |  | 62.531 | 59.202 |  |  |  |  | 744 | 5 | (RI) Recirculate: Induced Draft |  | RI | Closed | Fresh | Surface | Chattahoochee River |  | OP | 6 | 2004 |  |  | OP | 6 | 2004 |  |  | OP | 6 | 2003 | N | NG | CA | Y | Electric Utility | 1 |  |  |  | 1C MB MG
12341 | IA | 7985 | Greater Des Moines | 2015 | 1 | GT1 | HRSG1 | 1 | Natural Gas Fired Combined Cycle | [6 empty] | 159 | 0 | -688 | 1312 |  |  | 1312 |  | 1312 |  |  |  |  | 0.013 | 0.007 |  |  |  |  | 11 |  | (RI) Recirculate: Induced Draft |  | RI | Closed | Fresh | Other | City Water | Des Moines River | OP | 5 | 2003 |  |  | OP |  |  |  |  | OP | 12 | 2004 | N | NG | CT | N/A | Electric Utility | 3 |  |  |  | 1C MB MG
12341 | IA | 7985 | Greater Des Moines | 2015 | 2 | GT1 | HRSG1 | 1 | Natural Gas Fired Combined Cycle | [6 empty] | 159 | 0 | -529 | 1403 |  |  | 1403 |  | 1403 |  |  |  |  | 0.006 | 0.004 |  |  |  |  | 5 |  | (RI) Recirculate: Induced Draft |  | RI | Closed | Fresh | Other | City Water | Des Moines River | OP | 5 | 2003 |  |  | OP |  |  |  |  | OP | 12 | 2004 | N | NG | CT | N/A | Electric Utility | 3 |  |  |  | 1C MB MG
12341 | IA | 7985 | Greater Des Moines | 2015 | 3 | GT1 | HRSG1 | 1 | Natural Gas Fired Combined Cycle | [6 empty] | 159 | 0 | -626 | 706 |  |  | 706 |  | 706 |  |  |  |  | 0.112 | 0.081 |  |  |  |  | 124 |  | (RI) Recirculate: Induced Draft |  | RI | Closed | Fresh | Other | City Water | Des Moines River | OP | 5 | 2003 |  |  | OP |  |  |  |  | OP | 12 | 2004 | N | NG | CT | N/A | Electric Utility | 3 |  |  |  | 1C MB MG
12341 | IA | 7985 | Greater Des Moines | 2015 | 4 | GT1 | HRSG1 | 1 | Natural Gas Fired Combined Cycle | [6 empty] | 159 | 0 | -399 | 275 |  |  | 275 |  | 275 |  |  |  |  | 0.06 | 0.017 |  |  |  |  | 32 |  | (RI) Recirculate: Induced Draft |  | RI | Closed | Fresh | Other | City Water | Des Moines River | OP | 5 | 2003 |  |  | OP |  |  |  |  | OP | 12 | 2004 | N | NG | CT | N/A | Electric Utility | 3 |  |  |  | 1C MB MG
12341 | IA | 7985 | Greater Des Moines | 2015 | 5 | GT1 | HRSG1 | 1 | Natural Gas Fired Combined Cycle | [6 empty] | 159 | 0 | -541 | 112 |  |  | 112 |  | 112 |  |  |  |  | 0.006 | 0.004 |  |  |  |  | 12 |  | (RI) Recirculate: Induced Draft |  | RI | Closed | Fresh | Other | City Water | Des Moines River | OP | 5 | 2003 |  |  | OP |  |  |  |  | OP | 12 | 2004 | N | NG | CT | N/A | Electric Utility | 3 |  |  |  | 1C MB MG
12341 | IA | 7985 | Greater Des Moines | 2015 | 6 | GT1 | HRSG1 | 1 | Natural Gas Fired Combined Cycle | [6 empty] | 159 | 2333 | 1881 | 30937 |  |  | 30937 |  | 30937 |  |  |  |  | 0.137 | 0.078 |  |  |  |  | 30 |  | (RI) Recirculate: Induced Draft |  | RI | Closed | Fresh | Other | City Water | Des Moines River | OP | 5 | 2003 |  |  | OP |  |  |  |  | OP | 12 | 2004 | N | NG | CT | N/A | Electric Utility | 3 |  |  |  | 1C MB MG
12341 | IA | 7985 | Greater Des Moines | 2015 | 7 | GT1 | HRSG1 | 1 | Natural Gas Fired Combined Cycle | [6 empty] | 159 | 25709 | 25280 | 323824 |  |  | 323824 |  | 323824 |  |  |  |  | 4.069 | 2.898 |  |  |  |  | 213 |  | (RI) Recirculate: Induced Draft |  | RI | Closed | Fresh | Other | City Water | Des Moines River | OP | 5 | 2003 |  |  | OP |  |  |  |  | OP | 12 | 2004 | N | NG | CT | N/A | Electric Utility | 3 |  |  |  | 1C MB MG
12341 | IA | 7985 | Greater Des Moines | 2015 | 8 | GT1 | HRSG1 | 1 | Natural Gas Fired Combined Cycle | [6 empty] | 159 | 20482 | 20109 | 226351 |  |  | 226351 |  | 226351 |  |  |  |  | 5.502 | 4.721 |  |  |  |  | 160 |  | (RI) Recirculate: Induced Draft |  | RI | Closed | Fresh | Other | City Water | Des Moines River | OP | 5 | 2003 |  |  | OP |  |  |  |  | OP | 12 | 2004 | N | NG | CT | N/A | Electric Utility | 3 |  |  |  | 1C MB MG
12341 | IA | 7985 | Greater Des Moines | 2015 | 9 | GT1 | HRSG1 | 1 | Natural Gas Fired Combined Cycle | [6 empty] | 159 | 9966 | 9477 | 119972 |  |  | 119972 |  | 119972 |  |  |  |  | 0.904 | 0.706 |  |  |  |  | 90 |  | (RI) Recirculate: Induced Draft |  | RI | Closed | Fresh | Other | City Water | Des Moines River | OP | 5 | 2003 |  |  | OP |  |  |  |  | OP | 12 | 2004 | N | NG | CT | N/A | Electric Utility | 3 |  |  |  | 1C MB MG
12341 | IA | 7985 | Greater Des Moines | 2015 | 10 | GT1 | HRSG1 | 1 | Natural Gas Fired Combined Cycle | [6 empty] | 159 | 5872 | 5389 | 69179 |  |  | 69179 |  | 69179 |  |  |  |  | 0.561 | 0.451 |  |  |  |  | 60 |  | (RI) Recirculate: Induced Draft |  | RI | Closed | Fresh | Other | City Water | Des Moines River | OP | 5 | 2003 |  |  | OP |  |  |  |  | OP | 12 | 2004 | N | NG | CT | N/A | Electric Utility | 3 |  |  |  | 1C MB MG
12341 | IA | 7985 | Greater Des Moines | 2015 | 11 | GT1 | HRSG1 | 1 | Natural Gas Fired Combined Cycle | [6 empty] | 159 | 0 | -595 | 776 |  |  | 776 |  | 776 |  |  |  |  | 0.006 | 0.004 |  |  |  |  | 8 |  | (RI) Recirculate: Induced Draft |  | RI | Closed | Fresh | Other | City Water | Des Moines River | OP | 5 | 2003 |  |  | OP |  |  |  |  | OP | 12 | 2004 | N | NG | CT | N/A | Electric Utility | 3 |  |  |  | 1C MB MG
12341 | IA | 7985 | Greater Des Moines | 2015 | 12 | GT1 | HRSG1 | 1 | Natural Gas Fired Combined Cycle | [6 empty] | 159 | 0 | -548 | 917 |  |  | 917 |  | 917 |  |  |  |  | 0.004 | 0.001 |  |  |  |  | 7 |  | (RI) Recirculate: Induced Draft |  | RI | Closed | Fresh | Other | City Water | Des Moines River | OP | 5 | 2003 |  |  | OP |  |  |  |  | OP | 12 | 2004 | N | NG | CT | N/A | Electric Utility | 3 |  |  |  | 1C MB MG
12341 | IA | 7985 | Greater Des Moines | 2015 | 1 | GT2 | HRSG1 | 1 | Natural Gas Fired Combined Cycle | [6 empty] | 157 | 0 | -707 | 1311 |  |  | 1311 |  | 1311 |  |  |  |  | 0.013 | 0.007 |  |  |  |  | 11 |  | (RI) Recirculate: Induced Draft |  | RI | Closed | Fresh | Other | City Water | Des Moines River | OP | 5 | 2003 |  |  | OP |  |  |  |  | OP | 12 | 2004 | N | NG | CT | N/A | Electric Utility | 3 |  |  |  | 1C MB MG
12341 | IA | 7985 | Greater Des Moines | 2015 | 2 | GT2 | HRSG1 | 1 | Natural Gas Fired Combined Cycle | [6 empty] | 157 | 0 | -711 | 1404 |  |  | 1404 |  | 1404 |  |  |  |  | 0.006 | 0.004 |  |  |  |  | 5 |  | (RI) Recirculate: Induced Draft |  | RI | Closed | Fresh | Other | City Water | Des Moines River | OP | 5 | 2003 |  |  | OP |  |  |  |  | OP | 12 | 2004 | N | NG | CT | N/A | Electric Utility | 3 |  |  |  | 1C MB MG
12341 | IA | 7985 | Greater Des Moines | 2015 | 3 | GT2 | HRSG1 | 1 | Natural Gas Fired Combined Cycle | [6 empty] | 157 | 0 | -721 | 707 |  |  | 707 |  | 707 |  |  |  |  | 0.112 | 0.081 |  |  |  |  | 124 |  | (RI) Recirculate: Induced Draft |  | RI | Closed | Fresh | Other | City Water | Des Moines River | OP | 5 | 2003 |  |  | OP |  |  |  |  | OP | 12 | 2004 | N | NG | CT | N/A | Electric Utility | 3 |  |  |  | 1C MB MG
12341 | IA | 7985 | Greater Des Moines | 2015 | 4 | GT2 | HRSG1 | 1 | Natural Gas Fired Combined Cycle | [6 empty] | 157 | 0 | -386 | 274 |  |  | 274 |  | 274 |  |  |  |  | 0.06 | 0.017 |  |  |  |  | 32 |  | (RI) Recirculate: Induced Draft |  | RI | Closed | Fresh | Other | City Water | Des Moines River | OP | 5 | 2003 |  |  | OP |  |  |  |  | OP | 12 | 2004 | N | NG | CT | N/A | Electric Utility | 3 |  |  |  | 1C MB MG
12341 | IA | 7985 | Greater Des Moines | 2015 | 5 | GT2 | HRSG1 | 1 | Natural Gas Fired Combined Cycle | [6 empty] | 157 | 0 | -536 | 113 |  |  | 113 |  | 113 |  |  |  |  | 0.006 | 0.004 |  |  |  |  | 12 |  | (RI) Recirculate: Induced Draft |  | RI | Closed | Fresh | Other | City Water | Des Moines River | OP | 5 | 2003 |  |  | OP |  |  |  |  | OP | 12 | 2004 | N | NG | CT | N/A | Electric Utility | 3 |  |  |  | 1C MB MG
12341 | IA | 7985 | Greater Des Moines | 2015 | 6 | GT2 | HRSG1 | 1 | Natural Gas Fired Combined Cycle | [6 empty] | 157 | 2328 | 1756 | 31031 |  |  | 31031 |  | 31031 |  |  |  |  | 0.137 | 0.078 |  |  |  |  | 30 |  | (RI) Recirculate: Induced Draft |  | RI | Closed | Fresh | Other | City Water | Des Moines River | OP | 5 | 2003 |  |  | OP |  |  |  |  | OP | 12 | 2004 | N | NG | CT | N/A | Electric Utility | 3 |  |  |  | 1C MB MG
12341 | IA | 7985 | Greater Des Moines | 2015 | 7 | GT2 | HRSG1 | 1 | Natural Gas Fired Combined Cycle | [6 empty] | 157 | 20523 | 19954 | 264480 |  |  | 264480 |  | 264480 |  |  |  |  | 4.069 | 2.898 |  |  |  |  | 213 |  | (RI) Recirculate: Induced Draft |  | RI | Closed | Fresh | Other | City Water | Des Moines River | OP | 5 | 2003 |  |  | OP |  |  |  |  | OP | 12 | 2004 | N | NG | CT | N/A | Electric Utility | 3 |  |  |  | 1C MB MG
12341 | IA | 7985 | Greater Des Moines | 2015 | 8 | GT2 | HRSG1 | 1 | Natural Gas Fired Combined Cycle | [6 empty] | 157 | 20220 | 19745 | 227683 |  |  | 227683 |  | 227683 |  |  |  |  | 5.502 | 4.721 |  |  |  |  | 160 |  | (RI) Recirculate: Induced Draft |  | RI | Closed | Fresh | Other | City Water | Des Moines River | OP | 5 | 2003 |  |  | OP |  |  |  |  | OP | 12 | 2004 | N | NG | CT | N/A | Electric Utility | 3 |  |  |  | 1C MB MG
12341 | IA | 7985 | Greater Des Moines | 2015 | 9 | GT2 | HRSG1 | 1 | Natural Gas Fired Combined Cycle | [6 empty] | 157 | 9839 | 9380 | 120712 |  |  | 120712 |  | 120712 |  |  |  |  | 0.904 | 0.706 |  |  |  |  | 90 |  | (RI) Recirculate: Induced Draft |  | RI | Closed | Fresh | Other | City Water | Des Moines River | OP | 5 | 2003 |  |  | OP |  |  |  |  | OP | 12 | 2004 | N | NG | CT | N/A | Electric Utility | 3 |  |  |  | 1C MB MG
12341 | IA | 7985 | Greater Des Moines | 2015 | 10 | GT2 | HRSG1 | 1 | Natural Gas Fired Combined Cycle | [6 empty] | 157 | 5785 | 5225 | 69543 |  |  | 69543 |  | 69543 |  |  |  |  | 0.561 | 0.451 |  |  |  |  | 60 |  | (RI) Recirculate: Induced Draft |  | RI | Closed | Fresh | Other | City Water | Des Moines River | OP | 5 | 2003 |  |  | OP |  |  |  |  | OP | 12 | 2004 | N | NG | CT | N/A | Electric Utility | 3 |  |  |  | 1C MB MG
12341 | IA | 7985 | Greater Des Moines | 2015 | 11 | GT2 | HRSG1 | 1 | Natural Gas Fired Combined Cycle | [6 empty] | 157 | 0 | -574 | 776 |  |  | 776 |  | 776 |  |  |  |  | 0.006 | 0.004 |  |  |  |  | 8 |  | (RI) Recirculate: Induced Draft |  | RI | Closed | Fresh | Other | City Water | Des Moines River | OP | 5 | 2003 |  |  | OP |  |  |  |  | OP | 12 | 2004 | N | NG | CT | N/A | Electric Utility | 3 |  |  |  | 1C MB MG
12341 | IA | 7985 | Greater Des Moines | 2015 | 12 | GT2 | HRSG1 | 1 | Natural Gas Fired Combined Cycle | [6 empty] | 157 | 0 | -736 | 916 |  |  | 916 |  | 916 |  |  |  |  | 0.004 | 0.001 |  |  |  |  | 7 |  | (RI) Recirculate: Induced Draft |  | RI | Closed | Fresh | Other | City Water | Des Moines River | OP | 5 | 2003 |  |  | OP |  |  |  |  | OP | 12 | 2004 | N | NG | CT | N/A | Electric Utility | 3 |  |  |  | 1C MB MG
12341 | IA | 7985 | Greater Des Moines | 2015 | 1 | ST1 | HRSG1 | 1 | Natural Gas Fired Combined Cycle | 176.6 | 0 | 0 | [6 empty] | 0 | 0 |  |  |  | 0 |  |  |  |  | 0.013 | 0.007 |  |  |  |  | 11 |  | (RI) Recirculate: Induced Draft |  | RI | Closed | Fresh | Other | City Water | Des Moines River | OP | 12 | 2004 |  |  | OP |  |  |  |  | OP | 12 | 2004 | N | NG | CA | N | Electric Utility | 3 |  |  |  | 1C MB MG
12341 | IA | 7985 | Greater Des Moines | 2015 | 2 | ST1 | HRSG1 | 1 | Natural Gas Fired Combined Cycle | 176.6 | 0 | 0 | [6 empty] | 0 | 0 |  |  |  | 0 |  |  |  |  | 0.006 | 0.004 |  |  |  |  | 5 |  | (RI) Recirculate: Induced Draft |  | RI | Closed | Fresh | Other | City Water | Des Moines River | OP | 12 | 2004 |  |  | OP |  |  |  |  | OP | 12 | 2004 | N | NG | CA | N | Electric Utility | 3 |  |  |  | 1C MB MG
12341 | IA | 7985 | Greater Des Moines | 2015 | 3 | ST1 | HRSG1 | 1 | Natural Gas Fired Combined Cycle | 176.6 | 0 | 0 | [6 empty] | 0 | 0 |  |  |  | 0 |  |  |  |  | 0.112 | 0.081 |  |  |  |  | 124 |  | (RI) Recirculate: Induced Draft |  | RI | Closed | Fresh | Other | City Water | Des Moines River | OP | 12 | 2004 |  |  | OP |  |  |  |  | OP | 12 | 2004 | N | NG | CA | N | Electric Utility | 3 |  |  |  | 1C MB MG
12341 | IA | 7985 | Greater Des Moines | 2015 | 4 | ST1 | HRSG1 | 1 | Natural Gas Fired Combined Cycle | 176.6 | 0 | [7 empty] | 0 | 0 |  |  |  | 0 |  |  |  |  | 0.06 | 0.017 |  |  |  |  | 32 |  | (RI) Recirculate: Induced Draft |  | RI | Closed | Fresh | Other | City Water | Des Moines River | OP | 12 | 2004 |  |  | OP |  |  |  |  | OP | 12 | 2004 | N | NG | CA | N | Electric Utility | 3 |  |  |  | 1C MB MG
12341 | IA | 7985 | Greater Des Moines | 2015 | 5 | ST1 | HRSG1 | 1 | Natural Gas Fired Combined Cycle | 176.6 | [8 empty] | 0 | 0 |  |  |  | 0 |  |  |  |  | 0.006 | 0.004 |  |  |  |  | 12 |  | (RI) Recirculate: Induced Draft |  | RI | Closed | Fresh | Other | City Water | Des Moines River | OP | 12 | 2004 |  |  | OP |  |  |  |  | OP | 12 | 2004 | N | NG | CA | N | Electric Utility | 3 |  |  |  | 1C MB MG
12341 | IA | 7985 | Greater Des Moines | 2015 | 6 | ST1 | HRSG1 | 1 | Natural Gas Fired Combined Cycle | 176.6 | 2387 | 2387 | [6 empty] | 0 | 0 |  |  |  | 0 |  |  |  |  | 0.137 | 0.078 |  |  |  |  | 30 |  | (RI) Recirculate: Induced Draft |  | RI | Closed | Fresh | Other | City Water | Des Moines River | OP | 12 | 2004 |  |  | OP |  |  |  |  | OP | 12 | 2004 | N | NG | CA | N | Electric Utility | 3 |  |  |  | 1C MB MG
12341 | IA | 7985 | Greater Des Moines | 2015 | 7 | ST1 | HRSG1 | 1 | Natural Gas Fired Combined Cycle | 176.6 | 29421 | 29421 | [6 empty] | 0 | 0 |  |  |  | 0 |  |  |  |  | 4.069 | 2.898 |  |  |  |  | 213 |  | (RI) Recirculate: Induced Draft |  | RI | Closed | Fresh | Other | City Water | Des Moines River | OP | 12 | 2004 |  |  | OP |  |  |  |  | OP | 12 | 2004 | N | NG | CA | N | Electric Utility | 3 |  |  |  | 1C MB MG
12341 | IA | 7985 | Greater Des Moines | 2015 | 8 | ST1 | HRSG1 | 1 | Natural Gas Fired Combined Cycle | 176.6 | 20937 | 20937 | [6 empty] | 0 | 0 |  |  |  | 0 |  |  |  |  | 5.502 | 4.721 |  |  |  |  | 160 |  | (RI) Recirculate: Induced Draft |  | RI | Closed | Fresh | Other | City Water | Des Moines River | OP | 12 | 2004 |  |  | OP |  |  |  |  | OP | 12 | 2004 | N | NG | CA | N | Electric Utility | 3 |  |  |  | 1C MB MG
12341 | IA | 7985 | Greater Des Moines | 2015 | 9 | ST1 | HRSG1 | 1 | Natural Gas Fired Combined Cycle | 176.6 | 8508 | 8508 | [6 empty] | 0 | 0 |  |  |  | 0 |  |  |  |  | 0.904 | 0.706 |  |  |  |  | 90 |  | (RI) Recirculate: Induced Draft |  | RI | Closed | Fresh | Other | City Water | Des Moines River | OP | 12 | 2004 |  |  | OP |  |  |  |  | OP | 12 | 2004 | N | NG | CA | N | Electric Utility | 3 |  |  |  | 1C MB MG
12341 | IA | 7985 | Greater Des Moines | 2015 | 10 | ST1 | HRSG1 | 1 | Natural Gas Fired Combined Cycle | 176.6 | 5266 | 5266 | [6 empty] | 0 | 0 |  |  |  | 0 |  |  |  |  | 0.561 | 0.451 |  |  |  |  | 60 |  | (RI) Recirculate: Induced Draft |  | RI | Closed | Fresh | Other | City Water | Des Moines River | OP | 12 | 2004 |  |  | OP |  |  |  |  | OP | 12 | 2004 | N | NG | CA | N | Electric Utility | 3 |  |  |  | 1C MB MG
12341 | IA | 7985 | Greater Des Moines | 2015 | 11 | ST1 | HRSG1 | 1 | Natural Gas Fired Combined Cycle | 176.6 | 0 | 0 | [6 empty] | 0 | 0 |  |  |  | 0 |  |  |  |  | 0.006 | 0.004 |  |  |  |  | 8 |  | (RI) Recirculate: Induced Draft |  | RI | Closed | Fresh | Other | City Water | Des Moines River | OP | 12 | 2004 |  |  | OP |  |  |  |  | OP | 12 | 2004 | N | NG | CA | N | Electric Utility | 3 |  |  |  | 1C MB MG
12341 | IA | 7985 | Greater Des Moines | 2015 | 12 | ST1 | HRSG1 | 1 | Natural Gas Fired Combined Cycle | 176.6 | 0 | [7 empty] | 0 | 0 |  |  |  | 0 |  |  |  |  | 0.004 | 0.001 |  |  |  |  | 7 |  | (RI) Recirculate: Induced Draft |  | RI | Closed | Fresh | Other | City Water | Des Moines River | OP | 12 | 2004 |  |  | OP |  |  |  |  | OP | 12 | 2004 | N | NG | CA | N | Electric Utility | 3 |  |  |  | 1C MB MG
12341 | IA | 7985 | Greater Des Moines | 2015 | 1 | GT1 | HRSG2 | 1 | Natural Gas Fired Combined Cycle | [6 empty] | 159 | 0 | -688 | 1312 |  |  | 1312 |  | 1312 |  |  |  |  | 0.013 | 0.007 |  |  |  |  | 11 |  | (RI) Recirculate: Induced Draft |  | RI | Closed | Fresh | Other | City Water | Des Moines River | OP | 5 | 2003 |  |  | OP |  |  |  |  | OP | 12 | 2004 | N | NG | CT | N/A | Electric Utility | 3 |  |  |  | 1C MB MG
12341 | IA | 7985 | Greater Des Moines | 2015 | 2 | GT1 | HRSG2 | 1 | Natural Gas Fired Combined Cycle | [6 empty] | 159 | 0 | -529 | 1403 |  |  | 1403 |  | 1403 |  |  |  |  | 0.006 | 0.004 |  |  |  |  | 5 |  | (RI) Recirculate: Induced Draft |  | RI | Closed | Fresh | Other | City Water | Des Moines River | OP | 5 | 2003 |  |  | OP |  |  |  |  | OP | 12 | 2004 | N | NG | CT | N/A | Electric Utility | 3 |  |  |  | 1C MB MG
12341 | IA | 7985 | Greater Des Moines | 2015 | 3 | GT1 | HRSG2 | 1 | Natural Gas Fired Combined Cycle | [6 empty] | 159 | 0 | -626 | 706 |  |  | 706 |  | 706 |  |  |  |  | 0.112 | 0.081 |  |  |  |  | 124 |  | (RI) Recirculate: Induced Draft |  | RI | Closed | Fresh | Other | City Water | Des Moines River | OP | 5 | 2003 |  |  | OP |  |  |  |  | OP | 12 | 2004 | N | NG | CT | N/A | Electric Utility | 3 |  |  |  | 1C MB MG
12341 | IA | 7985 | Greater Des Moines | 2015 | 4 | GT1 | HRSG2 | 1 | Natural Gas Fired Combined Cycle | [6 empty] | 159 | 0 | -399 | 275 |  |  | 275 |  | 275 |  |  |  |  | 0.06 | 0.017 |  |  |  |  | 32 |  | (RI) Recirculate: Induced Draft |  | RI | Closed | Fresh | Other | City Water | Des Moines River | OP | 5 | 2003 |  |  | OP |  |  |  |  | OP | 12 | 2004 | N | NG | CT | N/A | Electric Utility | 3 |  |  |  | 1C MB MG
12341 | IA | 7985 | Greater Des Moines | 2015 | 5 | GT1 | HRSG2 | 1 | Natural Gas Fired Combined Cycle | [6 empty] | 159 | 0 | -541 | 112 |  |  | 112 |  | 112 |  |  |  |  | 0.006 | 0.004 |  |  |  |  | 12 |  | (RI) Recirculate: Induced Draft |  | RI | Closed | Fresh | Other | City Water | Des Moines River | OP | 5 | 2003 |  |  | OP |  |  |  |  | OP | 12 | 2004 | N | NG | CT | N/A | Electric Utility | 3 |  |  |  | 1C MB MG
12341 | IA | 7985 | Greater Des Moines | 2015 | 6 | GT1 | HRSG2 | 1 | Natural Gas Fired Combined Cycle | [6 empty] | 159 | 2333 | 1881 | 30937 |  |  | 30937 |  | 30937 |  |  |  |  | 0.137 | 0.078 |  |  |  |  | 30 |  | (RI) Recirculate: Induced Draft |  | RI | Closed | Fresh | Other | City Water | Des Moines River | OP | 5 | 2003 |  |  | OP |  |  |  |  | OP | 12 | 2004 | N | NG | CT | N/A | Electric Utility | 3 |  |  |  | 1C MB MG
12341 | IA | 7985 | Greater Des Moines | 2015 | 7 | GT1 | HRSG2 | 1 | Natural Gas Fired Combined Cycle | [6 empty] | 159 | 25709 | 25280 | 323824 |  |  | 323824 |  | 323824 |  |  |  |  | 4.069 | 2.898 |  |  |  |  | 213 |  | (RI) Recirculate: Induced Draft |  | RI | Closed | Fresh | Other | City Water | Des Moines River | OP | 5 | 2003 |  |  | OP |  |  |  |  | OP | 12 | 2004 | N | NG | CT | N/A | Electric Utility | 3 |  |  |  | 1C MB MG
12341 | IA | 7985 | Greater Des Moines | 2015 | 8 | GT1 | HRSG2 | 1 | Natural Gas Fired Combined Cycle | [6 empty] | 159 | 20482 | 20109 | 226351 |  |  | 226351 |  | 226351 |  |  |  |  | 5.502 | 4.721 |  |  |  |  | 160 |  | (RI) Recirculate: Induced Draft |  | RI | Closed | Fresh | Other | City Water | Des Moines River | OP | 5 | 2003 |  |  | OP |  |  |  |  | OP | 12 | 2004 | N | NG | CT | N/A | Electric Utility | 3 |  |  |  | 1C MB MG
12341 | IA | 7985 | Greater Des Moines | 2015 | 9 | GT1 | HRSG2 | 1 | Natural Gas Fired Combined Cycle | [6 empty] | 159 | 9966 | 9477 | 119972 |  |  | 119972 |  | 119972 |  |  |  |  | 0.904 | 0.706 |  |  |  |  | 90 |  | (RI) Recirculate: Induced Draft |  | RI | Closed | Fresh | Other | City Water | Des Moines River | OP | 5 | 2003 |  |  | OP |  |  |  |  | OP | 12 | 2004 | N | NG | CT | N/A | Electric Utility | 3 |  |  |  | 1C MB MG
12341 | IA | 7985 | Greater Des Moines | 2015 | 10 | GT1 | HRSG2 | 1 | Natural Gas Fired Combined Cycle | [6 empty] | 159 | 5872 | 5389 | 69179 |  |  | 69179 |  | 69179 |  |  |  |  | 0.561 | 0.451 |  |  |  |  | 60 |  | (RI) Recirculate: Induced Draft |  | RI | Closed | Fresh | Other | City Water | Des Moines River | OP | 5 | 2003 |  |  | OP |  |  |  |  | OP | 12 | 2004 | N | NG | CT | N/A | Electric Utility | 3 |  |  |  | 1C MB MG
12341 | IA | 7985 | Greater Des Moines | 2015 | 11 | GT1 | HRSG2 | 1 | Natural Gas Fired Combined Cycle | [6 empty] | 159 | 0 | -595 | 776 |  |  | 776 |  | 776 |  |  |  |  | 0.006 | 0.004 |  |  |  |  | 8 |  | (RI) Recirculate: Induced Draft |  | RI | Closed | Fresh | Other | City Water | Des Moines River | OP | 5 | 2003 |  |  | OP |  |  |  |  | OP | 12 | 2004 | N | NG | CT | N/A | Electric Utility | 3 |  |  |  | 1C MB MG
12341 | IA | 7985 | Greater Des Moines | 2015 | 12 | GT1 | HRSG2 | 1 | Natural Gas Fired Combined Cycle | [6 empty] | 159 | 0 | -548 | 917 |  |  | 917 |  | 917 |  |  |  |  | 0.004 | 0.001 |  |  |  |  | 7 |  | (RI) Recirculate: Induced Draft |  | RI | Closed | Fresh | Other | City Water | Des Moines River | OP | 5 | 2003 |  |  | OP |  |  |  |  | OP | 12 | 2004 | N | NG | CT | N/A | Electric Utility | 3 |  |  |  | 1C MB MG
12341 | IA | 7985 | Greater Des Moines | 2015 | 1 | GT2 | HRSG2 | 1 | Natural Gas Fired Combined Cycle | [6 empty] | 157 | 0 | -707 | 1311 |  |  | 1311 |  | 1311 |  |  |  |  | 0.013 | 0.007 |  |  |  |  | 11 |  | (RI) Recirculate: Induced Draft |  | RI | Closed | Fresh | Other | City Water | Des Moines River | OP | 5 | 2003 |  |  | OP |  |  |  |  | OP | 12 | 2004 | N | NG | CT | N/A | Electric Utility | 3 |  |  |  | 1C MB MG
12341 | IA | 7985 | Greater Des Moines | 2015 | 2 | GT2 | HRSG2 | 1 | Natural Gas Fired Combined Cycle | [6 empty] | 157 | 0 | -711 | 1404 |  |  | 1404 |  | 1404 |  |  |  |  | 0.006 | 0.004 |  |  |  |  | 5 |  | (RI) Recirculate: Induced Draft |  | RI | Closed | Fresh | Other | City Water | Des Moines River | OP | 5 | 2003 |  |  | OP |  |  |  |  | OP | 12 | 2004 | N | NG | CT | N/A | Electric Utility | 3 |  |  |  | 1C MB MG
12341 | IA | 7985 | Greater Des Moines | 2015 | 3 | GT2 | HRSG2 | 1 | Natural Gas Fired Combined Cycle | [6 empty] | 157 | 0 | -721 | 707 |  |  | 707 |  | 707 |  |  |  |  | 0.112 | 0.081 |  |  |  |  | 124 |  | (RI) Recirculate: Induced Draft |  | RI | Closed | Fresh | Other | City Water | Des Moines River | OP | 5 | 2003 |  |  | OP |  |  |  |  | OP | 12 | 2004 | N | NG | CT | N/A | Electric Utility | 3 |  |  |  | 1C MB MG
12341 | IA | 7985 | Greater Des Moines | 2015 | 4 | GT2 | HRSG2 | 1 | Natural Gas Fired Combined Cycle | [6 empty] | 157 | 0 | -386 | 274 |  |  | 274 |  | 274 |  |  |  |  | 0.06 | 0.017 |  |  |  |  | 32 |  | (RI) Recirculate: Induced Draft |  | RI | Closed | Fresh | Other | City Water | Des Moines River | OP | 5 | 2003 |  |  | OP |  |  |  |  | OP | 12 | 2004 | N | NG | CT | N/A | Electric Utility | 3 |  |  |  | 1C MB MG
12341 | IA | 7985 | Greater Des Moines | 2015 | 5 | GT2 | HRSG2 | 1 | Natural Gas Fired Combined Cycle | [6 empty] | 157 | 0 | -536 | 113 |  |  | 113 |  | 113 |  |  |  |  | 0.006 | 0.004 |  |  |  |  | 12 |  | (RI) Recirculate: Induced Draft |  | RI | Closed | Fresh | Other | City Water | Des Moines River | OP | 5 | 2003 |  |  | OP |  |  |  |  | OP | 12 | 2004 | N | NG | CT | N/A | Electric Utility | 3 |  |  |  | 1C MB MG
12341 | IA | 7985 | Greater Des Moines | 2015 | 6 | GT2 | HRSG2 | 1 | Natural Gas Fired Combined Cycle | [6 empty] | 157 | 2328 | 1756 | 31031 |  |  | 31031 |  | 31031 |  |  |  |  | 0.137 | 0.078 |  |  |  |  | 30 |  | (RI) Recirculate: Induced Draft |  | RI | Closed | Fresh | Other | City Water | Des Moines River | OP | 5 | 2003 |  |  | OP |  |  |  |  | OP | 12 | 2004 | N | NG | CT | N/A | Electric Utility | 3 |  |  |  | 1C MB MG
12341 | IA | 7985 | Greater Des Moines | 2015 | 7 | GT2 | HRSG2 | 1 | Natural Gas Fired Combined Cycle | [6 empty] | 157 | 20523 | 19954 | 264480 |  |  | 264480 |  | 264480 |  |  |  |  | 4.069 | 2.898 |  |  |  |  | 213 |  | (RI) Recirculate: Induced Draft |  | RI | Closed | Fresh | Other | City Water | Des Moines River | OP | 5 | 2003 |  |  | OP |  |  |  |  | OP | 12 | 2004 | N | NG | CT | N/A | Electric Utility | 3 |  |  |  | 1C MB MG
12341 | IA | 7985 | Greater Des Moines | 2015 | 8 | GT2 | HRSG2 | 1 | Natural Gas Fired Combined Cycle | [6 empty] | 157 | 20220 | 19745 | 227683 |  |  | 227683 |  | 227683 |  |  |  |  | 5.502 | 4.721 |  |  |  |  | 160 |  | (RI) Recirculate: Induced Draft |  | RI | Closed | Fresh | Other | City Water | Des Moines River | OP | 5 | 2003 |  |  | OP |  |  |  |  | OP | 12 | 2004 | N | NG | CT | N/A | Electric Utility | 3 |  |  |  | 1C MB MG
12341 | IA | 7985 | Greater Des Moines | 2015 | 9 | GT2 | HRSG2 | 1 | Natural Gas Fired Combined Cycle | [6 empty] | 157 | 9839 | 9380 | 120712 |  |  | 120712 |  | 120712 |  |  |  |  | 0.904 | 0.706 |  |  |  |  | 90 |  | (RI) Recirculate: Induced Draft |  | RI | Closed | Fresh | Other | City Water | Des Moines River | OP | 5 | 2003 |  |  | OP |  |  |  |  | OP | 12 | 2004 | N | NG | CT | N/A | Electric Utility | 3 |  |  |  | 1C MB MG
12341 | IA | 7985 | Greater Des Moines | 2015 | 10 | GT2 | HRSG2 | 1 | Natural Gas Fired Combined Cycle | [6 empty] | 157 | 5785 | 5225 | 69543 |  |  | 69543 |  | 69543 |  |  |  |  | 0.561 | 0.451 |  |  |  |  | 60 |  | (RI) Recirculate: Induced Draft |  | RI | Closed | Fresh | Other | City Water | Des Moines River | OP | 5 | 2003 |  |  | OP |  |  |  |  | OP | 12 | 2004 | N | NG | CT | N/A | Electric Utility | 3 |  |  |  | 1C MB MG
12341 | IA | 7985 | Greater Des Moines | 2015 | 11 | GT2 | HRSG2 | 1 | Natural Gas Fired Combined Cycle | [6 empty] | 157 | 0 | -574 | 776 |  |  | 776 |  | 776 |  |  |  |  | 0.006 | 0.004 |  |  |  |  | 8 |  | (RI) Recirculate: Induced Draft |  | RI | Closed | Fresh | Other | City Water | Des Moines River | OP | 5 | 2003 |  |  | OP |  |  |  |  | OP | 12 | 2004 | N | NG | CT | N/A | Electric Utility | 3 |  |  |  | 1C MB MG
12341 | IA | 7985 | Greater Des Moines | 2015 | 12 | GT2 | HRSG2 | 1 | Natural Gas Fired Combined Cycle | [6 empty] | 157 | 0 | -736 | 916 |  |  | 916 |  | 916 |  |  |  |  | 0.004 | 0.001 |  |  |  |  | 7 |  | (RI) Recirculate: Induced Draft |  | RI | Closed | Fresh | Other | City Water | Des Moines River | OP | 5 | 2003 |  |  | OP |  |  |  |  | OP | 12 | 2004 | N | NG | CT | N/A | Electric Utility | 3 |  |  |  | 1C MB MG
12341 | IA | 7985 | Greater Des Moines | 2015 | 1 | ST1 | HRSG2 | 1 | Natural Gas Fired Combined Cycle | 176.6 | 0 | 0 | [6 empty] | 0 | 0 |  |  |  | 0 |  |  |  |  | 0.013 | 0.007 |  |  |  |  | 11 |  | (RI) Recirculate: Induced Draft |  | RI | Closed | Fresh | Other | City Water | Des Moines River | OP | 12 | 2004 |  |  | OP |  |  |  |  | OP | 12 | 2004 | N | NG | CA | N | Electric Utility | 3 |  |  |  | 1C MB MG
12341 | IA | 7985 | Greater Des Moines | 2015 | 2 | ST1 | HRSG2 | 1 | Natural Gas Fired Combined Cycle | 176.6 | 0 | 0 | [6 empty] | 0 | 0 |  |  |  | 0 |  |  |  |  | 0.006 | 0.004 |  |  |  |  | 5 |  | (RI) Recirculate: Induced Draft |  | RI | Closed | Fresh | Other | City Water | Des Moines River | OP | 12 | 2004 |  |  | OP |  |  |  |  | OP | 12 | 2004 | N | NG | CA | N | Electric Utility | 3 |  |  |  | 1C MB MG
12341 | IA | 7985 | Greater Des Moines | 2015 | 3 | ST1 | HRSG2 | 1 | Natural Gas Fired Combined Cycle | 176.6 | 0 | 0 | [6 empty] | 0 | 0 |  |  |  | 0 |  |  |  |  | 0.112 | 0.081 |  |  |  |  | 124 |  | (RI) Recirculate: Induced Draft |  | RI | Closed | Fresh | Other | City Water | Des Moines River | OP | 12 | 2004 |  |  | OP |  |  |  |  | OP | 12 | 2004 | N | NG | CA | N | Electric Utility | 3 |  |  |  | 1C MB MG
12341 | IA | 7985 | Greater Des Moines | 2015 | 4 | ST1 | HRSG2 | 1 | Natural Gas Fired Combined Cycle | 176.6 | 0 | [7 empty] | 0 | 0 |  |  |  | 0 |  |  |  |  | 0.06 | 0.017 |  |  |  |  | 32 |  | (RI) Recirculate: Induced Draft |  | RI | Closed | Fresh | Other | City Water | Des Moines River | OP | 12 | 2004 |  |  | OP |  |  |  |  | OP | 12 | 2004 | N | NG | CA | N | Electric Utility | 3 |  |  |  | 1C MB MG
12341 | IA | 7985 | Greater Des Moines | 2015 | 5 | ST1 | HRSG2 | 1 | Natural Gas Fired Combined Cycle | 176.6 | [8 empty] | 0 | 0 |  |  |  | 0 |  |  |  |  | 0.006 | 0.004 |  |  |  |  | 12 |  | (RI) Recirculate: Induced Draft |  | RI | Closed | Fresh | Other | City Water | Des Moines River | OP | 12 | 2004 |  |  | OP |  |  |  |  | OP | 12 | 2004 | N | NG | CA | N | Electric Utility | 3 |  |  |  | 1C MB MG
12341 | IA | 7985 | Greater Des Moines | 2015 | 6 | ST1 | HRSG2 | 1 | Natural Gas Fired Combined Cycle | 176.6 | 2387 | 2387 | [6 empty] | 0 | 0 |  |  |  | 0 |  |  |  |  | 0.137 | 0.078 |  |  |  |  | 30 |  | (RI) Recirculate: Induced Draft |  | RI | Closed | Fresh | Other | City Water | Des Moines River | OP | 12 | 2004 |  |  | OP |  |  |  |  | OP | 12 | 2004 | N | NG | CA | N | Electric Utility | 3 |  |  |  | 1C MB MG
12341 | IA | 7985 | Greater Des Moines | 2015 | 7 | ST1 | HRSG2 | 1 | Natural Gas Fired Combined Cycle | 176.6 | 29421 | 29421 | [6 empty] | 0 | 0 |  |  |  | 0 |  |  |  |  | 4.069 | 2.898 |  |  |  |  | 213 |  | (RI) Recirculate: Induced Draft |  | RI | Closed | Fresh | Other | City Water | Des Moines River | OP | 12 | 2004 |  |  | OP |  |  |  |  | OP | 12 | 2004 | N | NG | CA | N | Electric Utility | 3 |  |  |  | 1C MB MG
12341 | IA | 7985 | Greater Des Moines | 2015 | 8 | ST1 | HRSG2 | 1 | Natural Gas Fired Combined Cycle | 176.6 | 20937 | 20937 | [6 empty] | 0 | 0 |  |  |  | 0 |  |  |  |  | 5.502 | 4.721 |  |  |  |  | 160 |  | (RI) Recirculate: Induced Draft |  | RI | Closed | Fresh | Other | City Water | Des Moines River | OP | 12 | 2004 |  |  | OP |  |  |  |  | OP | 12 | 2004 | N | NG | CA | N | Electric Utility | 3 |  |  |  | 1C MB MG
12341 | IA | 7985 | Greater Des Moines | 2015 | 9 | ST1 | HRSG2 | 1 | Natural Gas Fired Combined Cycle | 176.6 | 8508 | 8508 | [6 empty] | 0 | 0 |  |  |  | 0 |  |  |  |  | 0.904 | 0.706 |  |  |  |  | 90 |  | (RI) Recirculate: Induced Draft |  | RI | Closed | Fresh | Other | City Water | Des Moines River | OP | 12 | 2004 |  |  | OP |  |  |  |  | OP | 12 | 2004 | N | NG | CA | N | Electric Utility | 3 |  |  |  | 1C MB MG
12341 | IA | 7985 | Greater Des Moines | 2015 | 10 | ST1 | HRSG2 | 1 | Natural Gas Fired Combined Cycle | 176.6 | 5266 | 5266 | [6 empty] | 0 | 0 |  |  |  | 0 |  |  |  |  | 0.561 | 0.451 |  |  |  |  | 60 |  | (RI) Recirculate: Induced Draft |  | RI | Closed | Fresh | Other | City Water | Des Moines River | OP | 12 | 2004 |  |  | OP |  |  |  |  | OP | 12 | 2004 | N | NG | CA | N | Electric Utility | 3 |  |  |  | 1C MB MG
12341 | IA | 7985 | Greater Des Moines | 2015 | 11 | ST1 | HRSG2 | 1 | Natural Gas Fired Combined Cycle | 176.6 | 0 | 0 | [6 empty] | 0 | 0 |  |  |  | 0 |  |  |  |  | 0.006 | 0.004 |  |  |  |  | 8 |  | (RI) Recirculate: Induced Draft |  | RI | Closed | Fresh | Other | City Water | Des Moines River | OP | 12 | 2004 |  |  | OP |  |  |  |  | OP | 12 | 2004 | N | NG | CA | N | Electric Utility | 3 |  |  |  | 1C MB MG
12341 | IA | 7985 | Greater Des Moines | 2015 | 12 | ST1 | HRSG2 | 1 | Natural Gas Fired Combined Cycle | 176.6 | 0 | [7 empty] | 0 | 0 |  |  |  | 0 |  |  |  |  | 0.004 | 0.001 |  |  |  |  | 7 |  | (RI) Recirculate: Induced Draft |  | RI | Closed | Fresh | Other | City Water | Des Moines River | OP | 12 | 2004 |  |  | OP |  |  |  |  | OP | 12 | 2004 | N | NG | CA | N | Electric Utility | 3 |  |  |  | 1C MB MG
49893 | WA | 7999 | Grays Harbor Energy Facility | 2015 | 1 | CT1 | HRSG1 | CW1 | Natural Gas Fired Combined Cycle | [6 empty] | 165 | 0 | 0 | 154 |  |  | 154 |  | 154 |  |  |  |  | 0 | 0.203 |  |  |  |  | 6 |  | (RI) Recirculate: Induced Draft |  | RI | Closed | Fresh | Ground | Ranney Wells | Chehalis River | OP | 5 | 2008 |  |  | OP | 5 | 2008 |  |  | OP | 5 | 2008 | N | NG | CT | N/A | IPP Non-CHP | 1 |  |  |  | 1C MB MG
49893 | WA | 7999 | Grays Harbor Energy Facility | 2015 | 2 | CT1 | HRSG1 | CW1 | Natural Gas Fired Combined Cycle | [6 empty] | 165 | 11422 | 11089 | 132041 |  |  | 132041 |  | 132041 |  |  |  |  | 7.194 | 5.981 |  |  |  |  | 47 |  | (RI) Recirculate: Induced Draft |  | RI | Closed | Fresh | Ground | Ranney Wells | Chehalis River | OP | 5 | 2008 |  |  | OP | 5 | 2008 |  |  | OP | 5 | 2008 | N | NG | CT | N/A | IPP Non-CHP | 1 |  |  |  | 1C MB MG
49893 | WA | 7999 | Grays Harbor Energy Facility | 2015 | 3 | CT1 | HRSG1 | CW1 | Natural Gas Fired Combined Cycle | [6 empty] | 165 | 12081 | 11729 | 136428 |  |  | 136428 |  | 136428 |  |  |  |  | 7.296 | 5.97 |  |  |  |  | 40 |  | (RI) Recirculate: Induced Draft |  | RI | Closed | Fresh | Ground | Ranney Wells | Chehalis River | OP | 5 | 2008 |  |  | OP | 5 | 2008 |  |  | OP | 5 | 2008 | N | NG | CT | N/A | IPP Non-CHP | 1 |  |  |  | 1C MB MG
49893 | WA | 7999 | Grays Harbor Energy Facility | 2015 | 4 | CT1 | HRSG1 | CW1 | Natural Gas Fired Combined Cycle | [6 empty] | 165 | 0 | 0 | 312 |  |  | 312 |  | 312 |  |  |  |  | 0.539 | 0.344 |  |  |  |  | 13 |  | (RI) Recirculate: Induced Draft |  | RI | Closed | Fresh | Ground | Ranney Wells | Chehalis River | OP | 5 | 2008 |  |  | OP | 5 | 2008 |  |  | OP | 5 | 2008 | N | NG | CT | N/A | IPP Non-CHP | 1 |  |  |  | 1C MB MG
49893 | WA | 7999 | Grays Harbor Energy Facility | 2015 | 5 | CT1 | HRSG1 | CW1 | Natural Gas Fired Combined Cycle | [6 empty] | 165 | 72476 | 70365 | 835740 |  |  | 835740 |  | 835740 |  |  |  |  | 47.787 | 39.473 |  |  |  |  | 415 |  | (RI) Recirculate: Induced Draft |  | RI | Closed | Fresh | Ground | Ranney Wells | Chehalis River | OP | 5 | 2008 |  |  | OP | 5 | 2008 |  |  | OP | 5 | 2008 | N | NG | CT | N/A | IPP Non-CHP | 1 |  |  |  | 1C MB MG
49893 | WA | 7999 | Grays Harbor Energy Facility | 2015 | 6 | CT1 | HRSG1 | CW1 | Natural Gas Fired Combined Cycle | [6 empty] | 165 | 114669 | 111329 | 1496957 |  |  | 1496957 |  | 1496957 |  |  |  |  | 97.451 | 82.08 |  |  |  |  | 679 |  | (RI) Recirculate: Induced Draft |  | RI | Closed | Fresh | Ground | Ranney Wells | Chehalis River | OP | 5 | 2008 |  |  | OP | 5 | 2008 |  |  | OP | 5 | 2008 | N | NG | CT | N/A | IPP Non-CHP | 1 |  |  |  | 1C MB MG
49893 | WA | 7999 | Grays Harbor Energy Facility | 2015 | 7 | CT1 | HRSG1 | CW1 | Natural Gas Fired Combined Cycle | [6 empty] | 165 | 119301 | 115826 | 1605368 |  |  | 1605368 |  | 1605368 |  |  |  |  | 109.183 | 92.153 |  |  |  |  | 738 |  | (RI) Recirculate: Induced Draft |  | RI | Closed | Fresh | Ground | Ranney Wells | Chehalis River | OP | 5 | 2008 |  |  | OP | 5 | 2008 |  |  | OP | 5 | 2008 | N | NG | CT | N/A | IPP Non-CHP | 1 |  |  |  | 1C MB MG
49893 | WA | 7999 | Grays Harbor Energy Facility | 2015 | 8 | CT1 | HRSG1 | CW1 | Natural Gas Fired Combined Cycle | [6 empty] | 165 | 117683 | 114255 | 1481565 |  |  | 1481565 |  | 1481565 |  |  |  |  | 97.954 | 80.669 |  |  |  |  | 734 |  | (RI) Recirculate: Induced Draft |  | RI | Closed | Fresh | Ground | Ranney Wells | Chehalis River | OP | 5 | 2008 |  |  | OP | 5 | 2008 |  |  | OP | 5 | 2008 | N | NG | CT | N/A | IPP Non-CHP | 1 |  |  |  | 1C MB MG
49893 | WA | 7999 | Grays Harbor Energy Facility | 2015 | 9 | CT1 | HRSG1 | CW1 | Natural Gas Fired Combined Cycle | [6 empty] | 165 | 117375 | 113956 | 1396944 |  |  | 1396944 |  | 1396944 |  |  |  |  | 83.777 | 69.689 |  |  |  |  | 713 |  | (RI) Recirculate: Induced Draft |  | RI | Closed | Fresh | Ground | Ranney Wells | Chehalis River | OP | 5 | 2008 |  |  | OP | 5 | 2008 |  |  | OP | 5 | 2008 | N | NG | CT | N/A | IPP Non-CHP | 1 |  |  |  | 1C MB MG
49893 | WA | 7999 | Grays Harbor Energy Facility | 2015 | 10 | CT1 | HRSG1 | CW1 | Natural Gas Fired Combined Cycle | [6 empty] | 165 | 121043 | 117517 | 1536628 |  |  | 1536628 |  | 1536628 |  |  |  |  | 95.575 | 78.589 |  |  |  |  | 732 |  | (RI) Recirculate: Induced Draft |  | RI | Closed | Fresh | Ground | Ranney Wells | Chehalis River | OP | 5 | 2008 |  |  | OP | 5 | 2008 |  |  | OP | 5 | 2008 | N | NG | CT | N/A | IPP Non-CHP | 1 |  |  |  | 1C MB MG
49893 | WA | 7999 | Grays Harbor Energy Facility | 2015 | 11 | CT1 | HRSG1 | CW1 | Natural Gas Fired Combined Cycle | [6 empty] | 165 | 115361 | 112001 | 1406836 |  |  | 1406836 |  | 1406836 |  |  |  |  | 76.347 | 62.759 |  |  |  |  | 669 |  | (RI) Recirculate: Induced Draft |  | RI | Closed | Fresh | Ground | Ranney Wells | Chehalis River | OP | 5 | 2008 |  |  | OP | 5 | 2008 |  |  | OP | 5 | 2008 | N | NG | CT | N/A | IPP Non-CHP | 1 |  |  |  | 1C MB MG
49893 | WA | 7999 | Grays Harbor Energy Facility | 2015 | 12 | CT1 | HRSG1 | CW1 | Natural Gas Fired Combined Cycle | [6 empty] | 165 | 115933 | 112557 | 1385620 |  |  | 1385620 |  | 1385620 |  |  |  |  | 73.247 | 61.195 |  |  |  |  | 655 |  | (RI) Recirculate: Induced Draft |  | RI | Closed | Fresh | Ground | Ranney Wells | Chehalis River | OP | 5 | 2008 |  |  | OP | 5 | 2008 |  |  | OP | 5 | 2008 | N | NG | CT | N/A | IPP Non-CHP | 1 |  |  |  | 1C MB MG
49893 | WA | 7999 | Grays Harbor Energy Facility | 2015 | 1 | CT2 | HRSG1 | CW1 | Natural Gas Fired Combined Cycle | [6 empty] | 172 | 0 | 0 | 154 |  |  | 154 |  | 154 |  |  |  |  | 0 | 0.203 |  |  |  |  | 6 |  | (RI) Recirculate: Induced Draft |  | RI | Closed | Fresh | Ground | Ranney Wells | Chehalis River | OP | 5 | 2008 |  |  | OP | 5 | 2008 |  |  | OP | 5 | 2008 | N | NG | CT | N/A | IPP Non-CHP | 1 |  |  |  | 1C MB MG
49893 | WA | 7999 | Grays Harbor Energy Facility | 2015 | 2 | CT2 | HRSG1 | CW1 | Natural Gas Fired Combined Cycle | [6 empty] | 172 | 11127 | 10803 | 128633 |  |  | 128633 |  | 128633 |  |  |  |  | 7.194 | 5.981 |  |  |  |  | 47 |  | (RI) Recirculate: Induced Draft |  | RI | Closed | Fresh | Ground | Ranney Wells | Chehalis River | OP | 5 | 2008 |  |  | OP | 5 | 2008 |  |  | OP | 5 | 2008 | N | NG | CT | N/A | IPP Non-CHP | 1 |  |  |  | 1C MB MG
49893 | WA | 7999 | Grays Harbor Energy Facility | 2015 | 3 | CT2 | HRSG1 | CW1 | Natural Gas Fired Combined Cycle | [6 empty] | 172 | 11769 | 11427 | 132905 |  |  | 132905 |  | 132905 |  |  |  |  | 7.296 | 5.97 |  |  |  |  | 40 |  | (RI) Recirculate: Induced Draft |  | RI | Closed | Fresh | Ground | Ranney Wells | Chehalis River | OP | 5 | 2008 |  |  | OP | 5 | 2008 |  |  | OP | 5 | 2008 | N | NG | CT | N/A | IPP Non-CHP | 1 |  |  |  | 1C MB MG
49893 | WA | 7999 | Grays Harbor Energy Facility | 2015 | 4 | CT2 | HRSG1 | CW1 | Natural Gas Fired Combined Cycle | [6 empty] | 172 | 0 | 0 | 312 |  |  | 312 |  | 312 |  |  |  |  | 0.539 | 0.344 |  |  |  |  | 13 |  | (RI) Recirculate: Induced Draft |  | RI | Closed | Fresh | Ground | Ranney Wells | Chehalis River | OP | 5 | 2008 |  |  | OP | 5 | 2008 |  |  | OP | 5 | 2008 | N | NG | CT | N/A | IPP Non-CHP | 1 |  |  |  | 1C MB MG
49893 | WA | 7999 | Grays Harbor Energy Facility | 2015 | 5 | CT2 | HRSG1 | CW1 | Natural Gas Fired Combined Cycle | [6 empty] | 172 | 73039 | 70911 | 842226 |  |  | 842226 |  | 842226 |  |  |  |  | 47.787 | 39.473 |  |  |  |  | 415 |  | (RI) Recirculate: Induced Draft |  | RI | Closed | Fresh | Ground | Ranney Wells | Chehalis River | OP | 5 | 2008 |  |  | OP | 5 | 2008 |  |  | OP | 5 | 2008 | N | NG | CT | N/A | IPP Non-CHP | 1 |  |  |  | 1C MB MG
49893 | WA | 7999 | Grays Harbor Energy Facility | 2015 | 6 | CT2 | HRSG1 | CW1 | Natural Gas Fired Combined Cycle | [6 empty] | 172 | 115628 | 112260 | 1509475 |  |  | 1509475 |  | 1509475 |  |  |  |  | 97.451 | 82.08 |  |  |  |  | 679 |  | (RI) Recirculate: Induced Draft |  | RI | Closed | Fresh | Ground | Ranney Wells | Chehalis River | OP | 5 | 2008 |  |  | OP | 5 | 2008 |  |  | OP | 5 | 2008 | N | NG | CT | N/A | IPP Non-CHP | 1 |  |  |  | 1C MB MG
49893 | WA | 7999 | Grays Harbor Energy Facility | 2015 | 7 | CT2 | HRSG1 | CW1 | Natural Gas Fired Combined Cycle | [6 empty] | 172 | 120715 | 117199 | 1624398 |  |  | 1624398 |  | 1624398 |  |  |  |  | 109.183 | 92.153 |  |  |  |  | 738 |  | (RI) Recirculate: Induced Draft |  | RI | Closed | Fresh | Ground | Ranney Wells | Chehalis River | OP | 5 | 2008 |  |  | OP | 5 | 2008 |  |  | OP | 5 | 2008 | N | NG | CT | N/A | IPP Non-CHP | 1 |  |  |  | 1C MB MG
49893 | WA | 7999 | Grays Harbor Energy Facility | 2015 | 8 | CT2 | HRSG1 | CW1 | Natural Gas Fired Combined Cycle | [6 empty] | 172 | 118846 | 115384 | 1496208 |  |  | 1496208 |  | 1496208 |  |  |  |  | 97.954 | 80.669 |  |  |  |  | 734 |  | (RI) Recirculate: Induced Draft |  | RI | Closed | Fresh | Ground | Ranney Wells | Chehalis River | OP | 5 | 2008 |  |  | OP | 5 | 2008 |  |  | OP | 5 | 2008 | N | NG | CT | N/A | IPP Non-CHP | 1 |  |  |  | 1C MB MG
49893 | WA | 7999 | Grays Harbor Energy Facility | 2015 | 9 | CT2 | HRSG1 | CW1 | Natural Gas Fired Combined Cycle | [6 empty] | 172 | 118145 | 114704 | 1406111 |  |  | 1406111 |  | 1406111 |  |  |  |  | 83.777 | 69.689 |  |  |  |  | 713 |  | (RI) Recirculate: Induced Draft |  | RI | Closed | Fresh | Ground | Ranney Wells | Chehalis River | OP | 5 | 2008 |  |  | OP | 5 | 2008 |  |  | OP | 5 | 2008 | N | NG | CT | N/A | IPP Non-CHP | 1 |  |  |  | 1C MB MG
49893 | WA | 7999 | Grays Harbor Energy Facility | 2015 | 10 | CT2 | HRSG1 | CW1 | Natural Gas Fired Combined Cycle | [6 empty] | 172 | 122004 | 118450 | 1548828 |  |  | 1548828 |  | 1548828 |  |  |  |  | 95.575 | 78.589 |  |  |  |  | 732 |  | (RI) Recirculate: Induced Draft |  | RI | Closed | Fresh | Ground | Ranney Wells | Chehalis River | OP | 5 | 2008 |  |  | OP | 5 | 2008 |  |  | OP | 5 | 2008 | N | NG | CT | N/A | IPP Non-CHP | 1 |  |  |  | 1C MB MG
49893 | WA | 7999 | Grays Harbor Energy Facility | 2015 | 11 | CT2 | HRSG1 | CW1 | Natural Gas Fired Combined Cycle | [6 empty] | 172 | 115888 | 112513 | 1413263 |  |  | 1413263 |  | 1413263 |  |  |  |  | 76.347 | 62.759 |  |  |  |  | 669 |  | (RI) Recirculate: Induced Draft |  | RI | Closed | Fresh | Ground | Ranney Wells | Chehalis River | OP | 5 | 2008 |  |  | OP | 5 | 2008 |  |  | OP | 5 | 2008 | N | NG | CT | N/A | IPP Non-CHP | 1 |  |  |  | 1C MB MG
49893 | WA | 7999 | Grays Harbor Energy Facility | 2015 | 12 | CT2 | HRSG1 | CW1 | Natural Gas Fired Combined Cycle | [6 empty] | 172 | 114918 | 111571 | 1373483 |  |  | 1373483 |  | 1373483 |  |  |  |  | 73.247 | 61.195 |  |  |  |  | 655 |  | (RI) Recirculate: Induced Draft |  | RI | Closed | Fresh | Ground | Ranney Wells | Chehalis River | OP | 5 | 2008 |  |  | OP | 5 | 2008 |  |  | OP | 5 | 2008 | N | NG | CT | N/A | IPP Non-CHP | 1 |  |  |  | 1C MB MG
49893 | WA | 7999 | Grays Harbor Energy Facility | 2015 | 1 | ST1 | HRSG1 | CW1 | Natural Gas Fired Combined Cycle | 300 | 0 | 0 | [6 empty] | 0 | 0 |  |  |  | 0 |  |  |  |  | 0 | 0.203 |  |  |  |  | 6 |  | (RI) Recirculate: Induced Draft |  | RI | Closed | Fresh | Ground | Ranney Wells | Chehalis River | OP | 5 | 2008 |  |  | OP | 5 | 2008 |  |  | OP | 5 | 2008 | N | NG | CA | Y | IPP Non-CHP | 1 |  |  |  | 1C MB MG
49893 | WA | 7999 | Grays Harbor Energy Facility | 2015 | 2 | ST1 | HRSG1 | CW1 | Natural Gas Fired Combined Cycle | 300 | 12490 | 12126 | [6 empty] | 0 | 0 |  |  |  | 0 |  |  |  |  | 7.194 | 5.981 |  |  |  |  | 47 |  | (RI) Recirculate: Induced Draft |  | RI | Closed | Fresh | Ground | Ranney Wells | Chehalis River | OP | 5 | 2008 |  |  | OP | 5 | 2008 |  |  | OP | 5 | 2008 | N | NG | CA | Y | IPP Non-CHP | 1 |  |  |  | 1C MB MG
49893 | WA | 7999 | Grays Harbor Energy Facility | 2015 | 3 | ST1 | HRSG1 | CW1 | Natural Gas Fired Combined Cycle | 300 | 13211 | 12826 | [6 empty] | 0 | 0 |  |  |  | 0 |  |  |  |  | 7.296 | 5.97 |  |  |  |  | 40 |  | (RI) Recirculate: Induced Draft |  | RI | Closed | Fresh | Ground | Ranney Wells | Chehalis River | OP | 5 | 2008 |  |  | OP | 5 | 2008 |  |  | OP | 5 | 2008 | N | NG | CA | Y | IPP Non-CHP | 1 |  |  |  | 1C MB MG
49893 | WA | 7999 | Grays Harbor Energy Facility | 2015 | 4 | ST1 | HRSG1 | CW1 | Natural Gas Fired Combined Cycle | 300 | 0 | 0 | [6 empty] | 0 | 0 |  |  |  | 0 |  |  |  |  | 0.539 | 0.344 |  |  |  |  | 13 |  | (RI) Recirculate: Induced Draft |  | RI | Closed | Fresh | Ground | Ranney Wells | Chehalis River | OP | 5 | 2008 |  |  | OP | 5 | 2008 |  |  | OP | 5 | 2008 | N | NG | CA | Y | IPP Non-CHP | 1 |  |  |  | 1C MB MG
49893 | WA | 7999 | Grays Harbor Energy Facility | 2015 | 5 | ST1 | HRSG1 | CW1 | Natural Gas Fired Combined Cycle | 300 | 82589 | 80183 | [6 empty] | 0 | 0 |  |  |  | 0 |  |  |  |  | 47.787 | 39.473 |  |  |  |  | 415 |  | (RI) Recirculate: Induced Draft |  | RI | Closed | Fresh | Ground | Ranney Wells | Chehalis River | OP | 5 | 2008 |  |  | OP | 5 | 2008 |  |  | OP | 5 | 2008 | N | NG | CA | Y | IPP Non-CHP | 1 |  |  |  | 1C MB MG
49893 | WA | 7999 | Grays Harbor Energy Facility | 2015 | 6 | ST1 | HRSG1 | CW1 | Natural Gas Fired Combined Cycle | 300 | 174210 | 169136 | [6 empty] | 0 | 0 |  |  |  | 0 |  |  |  |  | 97.451 | 82.08 |  |  |  |  | 679 |  | (RI) Recirculate: Induced Draft |  | RI | Closed | Fresh | Ground | Ranney Wells | Chehalis River | OP | 5 | 2008 |  |  | OP | 5 | 2008 |  |  | OP | 5 | 2008 | N | NG | CA | Y | IPP Non-CHP | 1 |  |  |  | 1C MB MG
49893 | WA | 7999 | Grays Harbor Energy Facility | 2015 | 7 | ST1 | HRSG1 | CW1 | Natural Gas Fired Combined Cycle | 300 | 192713 | 187100 | [6 empty] | 0 | 0 |  |  |  | 0 |  |  |  |  | 109.183 | 92.153 |  |  |  |  | 738 |  | (RI) Recirculate: Induced Draft |  | RI | Closed | Fresh | Ground | Ranney Wells | Chehalis River | OP | 5 | 2008 |  |  | OP | 5 | 2008 |  |  | OP | 5 | 2008 | N | NG | CA | Y | IPP Non-CHP | 1 |  |  |  | 1C MB MG
49893 | WA | 7999 | Grays Harbor Energy Facility | 2015 | 8 | ST1 | HRSG1 | CW1 | Natural Gas Fired Combined Cycle | 300 | 167267 | 162395 | [6 empty] | 0 | 0 |  |  |  | 0 |  |  |  |  | 97.954 | 80.669 |  |  |  |  | 734 |  | (RI) Recirculate: Induced Draft |  | RI | Closed | Fresh | Ground | Ranney Wells | Chehalis River | OP | 5 | 2008 |  |  | OP | 5 | 2008 |  |  | OP | 5 | 2008 | N | NG | CA | Y | IPP Non-CHP | 1 |  |  |  | 1C MB MG
49893 | WA | 7999 | Grays Harbor Energy Facility | 2015 | 9 | ST1 | HRSG1 | CW1 | Natural Gas Fired Combined Cycle | 300 | 147986 | 143676 | [6 empty] | 0 | 0 |  |  |  | 0 |  |  |  |  | 83.777 | 69.689 |  |  |  |  | 713 |  | (RI) Recirculate: Induced Draft |  | RI | Closed | Fresh | Ground | Ranney Wells | Chehalis River | OP | 5 | 2008 |  |  | OP | 5 | 2008 |  |  | OP | 5 | 2008 | N | NG | CA | Y | IPP Non-CHP | 1 |  |  |  | 1C MB MG
49893 | WA | 7999 | Grays Harbor Energy Facility | 2015 | 10 | ST1 | HRSG1 | CW1 | Natural Gas Fired Combined Cycle | 300 | 174232 | 169158 | [6 empty] | 0 | 0 |  |  |  | 0 |  |  |  |  | 95.575 | 78.589 |  |  |  |  | 732 |  | (RI) Recirculate: Induced Draft |  | RI | Closed | Fresh | Ground | Ranney Wells | Chehalis River | OP | 5 | 2008 |  |  | OP | 5 | 2008 |  |  | OP | 5 | 2008 | N | NG | CA | Y | IPP Non-CHP | 1 |  |  |  | 1C MB MG
49893 | WA | 7999 | Grays Harbor Energy Facility | 2015 | 11 | ST1 | HRSG1 | CW1 | Natural Gas Fired Combined Cycle | 300 | 148452 | 144128 | [6 empty] | 0 | 0 |  |  |  | 0 |  |  |  |  | 76.347 | 62.759 |  |  |  |  | 669 |  | (RI) Recirculate: Induced Draft |  | RI | Closed | Fresh | Ground | Ranney Wells | Chehalis River | OP | 5 | 2008 |  |  | OP | 5 | 2008 |  |  | OP | 5 | 2008 | N | NG | CA | Y | IPP Non-CHP | 1 |  |  |  | 1C MB MG
49893 | WA | 7999 | Grays Harbor Energy Facility | 2015 | 12 | ST1 | HRSG1 | CW1 | Natural Gas Fired Combined Cycle | 300 | 142871 | 138710 | [6 empty] | 0 | 0 |  |  |  | 0 |  |  |  |  | 73.247 | 61.195 |  |  |  |  | 655 |  | (RI) Recirculate: Induced Draft |  | RI | Closed | Fresh | Ground | Ranney Wells | Chehalis River | OP | 5 | 2008 |  |  | OP | 5 | 2008 |  |  | OP | 5 | 2008 | N | NG | CA | Y | IPP Non-CHP | 1 |  |  |  | 1C MB MG
49893 | WA | 7999 | Grays Harbor Energy Facility | 2015 | 1 | CT1 | HRSG2 | CW1 | Natural Gas Fired Combined Cycle | [6 empty] | 165 | 0 | 0 | 154 |  |  | 154 |  | 154 |  |  |  |  | 0 | 0.203 |  |  |  |  | 6 |  | (RI) Recirculate: Induced Draft |  | RI | Closed | Fresh | Ground | Ranney Wells | Chehalis River | OP | 5 | 2008 |  |  | OP | 5 | 2008 |  |  | OP | 5 | 2008 | N | NG | CT | N/A | IPP Non-CHP | 1 |  |  |  | 1C MB MG
49893 | WA | 7999 | Grays Harbor Energy Facility | 2015 | 2 | CT1 | HRSG2 | CW1 | Natural Gas Fired Combined Cycle | [6 empty] | 165 | 11422 | 11089 | 132041 |  |  | 132041 |  | 132041 |  |  |  |  | 7.194 | 5.981 |  |  |  |  | 47 |  | (RI) Recirculate: Induced Draft |  | RI | Closed | Fresh | Ground | Ranney Wells | Chehalis River | OP | 5 | 2008 |  |  | OP | 5 | 2008 |  |  | OP | 5 | 2008 | N | NG | CT | N/A | IPP Non-CHP | 1 |  |  |  | 1C MB MG
49893 | WA | 7999 | Grays Harbor Energy Facility | 2015 | 3 | CT1 | HRSG2 | CW1 | Natural Gas Fired Combined Cycle | [6 empty] | 165 | 12081 | 11729 | 136428 |  |  | 136428 |  | 136428 |  |  |  |  | 7.296 | 5.97 |  |  |  |  | 40 |  | (RI) Recirculate: Induced Draft |  | RI | Closed | Fresh | Ground | Ranney Wells | Chehalis River | OP | 5 | 2008 |  |  | OP | 5 | 2008 |  |  | OP | 5 | 2008 | N | NG | CT | N/A | IPP Non-CHP | 1 |  |  |  | 1C MB MG
49893 | WA | 7999 | Grays Harbor Energy Facility | 2015 | 4 | CT1 | HRSG2 | CW1 | Natural Gas Fired Combined Cycle | [6 empty] | 165 | 0 | 0 | 312 |  |  | 312 |  | 312 |  |  |  |  | 0.539 | 0.344 |  |  |  |  | 13 |  | (RI) Recirculate: Induced Draft |  | RI | Closed | Fresh | Ground | Ranney Wells | Chehalis River | OP | 5 | 2008 |  |  | OP | 5 | 2008 |  |  | OP | 5 | 2008 | N | NG | CT | N/A | IPP Non-CHP | 1 |  |  |  | 1C MB MG
49893 | WA | 7999 | Grays Harbor Energy Facility | 2015 | 5 | CT1 | HRSG2 | CW1 | Natural Gas Fired Combined Cycle | [6 empty] | 165 | 72476 | 70365 | 835740 |  |  | 835740 |  | 835740 |  |  |  |  | 47.787 | 39.473 |  |  |  |  | 415 |  | (RI) Recirculate: Induced Draft |  | RI | Closed | Fresh | Ground | Ranney Wells | Chehalis River | OP | 5 | 2008 |  |  | OP | 5 | 2008 |  |  | OP | 5 | 2008 | N | NG | CT | N/A | IPP Non-CHP | 1 |  |  |  | 1C MB MG
49893 | WA | 7999 | Grays Harbor Energy Facility | 2015 | 6 | CT1 | HRSG2 | CW1 | Natural Gas Fired Combined Cycle | [6 empty] | 165 | 114669 | 111329 | 1496957 |  |  | 1496957 |  | 1496957 |  |  |  |  | 97.451 | 82.08 |  |  |  |  | 679 |  | (RI) Recirculate: Induced Draft |  | RI | Closed | Fresh | Ground | Ranney Wells | Chehalis River | OP | 5 | 2008 |  |  | OP | 5 | 2008 |  |  | OP | 5 | 2008 | N | NG | CT | N/A | IPP Non-CHP | 1 |  |  |  | 1C MB MG
49893 | WA | 7999 | Grays Harbor Energy Facility | 2015 | 7 | CT1 | HRSG2 | CW1 | Natural Gas Fired Combined Cycle | [6 empty] | 165 | 119301 | 115826 | 1605368 |  |  | 1605368 |  | 1605368 |  |  |  |  | 109.183 | 92.153 |  |  |  |  | 738 |  | (RI) Recirculate: Induced Draft |  | RI | Closed | Fresh | Ground | Ranney Wells | Chehalis River | OP | 5 | 2008 |  |  | OP | 5 | 2008 |  |  | OP | 5 | 2008 | N | NG | CT | N/A | IPP Non-CHP | 1 |  |  |  | 1C MB MG
49893 | WA | 7999 | Grays Harbor Energy Facility | 2015 | 8 | CT1 | HRSG2 | CW1 | Natural Gas Fired Combined Cycle | [6 empty] | 165 | 117683 | 114255 | 1481565 |  |  | 1481565 |  | 1481565 |  |  |  |  | 97.954 | 80.669 |  |  |  |  | 734 |  | (RI) Recirculate: Induced Draft |  | RI | Closed | Fresh | Ground | Ranney Wells | Chehalis River | OP | 5 | 2008 |  |  | OP | 5 | 2008 |  |  | OP | 5 | 2008 | N | NG | CT | N/A | IPP Non-CHP | 1 |  |  |  | 1C MB MG
49893 | WA | 7999 | Grays Harbor Energy Facility | 2015 | 9 | CT1 | HRSG2 | CW1 | Natural Gas Fired Combined Cycle | [6 empty] | 165 | 117375 | 113956 | 1396944 |  |  | 1396944 |  | 1396944 |  |  |  |  | 83.777 | 69.689 |  |  |  |  | 713 |  | (RI) Recirculate: Induced Draft |  | RI | Closed | Fresh | Ground | Ranney Wells | Chehalis River | OP | 5 | 2008 |  |  | OP | 5 | 2008 |  |  | OP | 5 | 2008 | N | NG | CT | N/A | IPP Non-CHP | 1 |  |  |  | 1C MB MG
49893 | WA | 7999 | Grays Harbor Energy Facility | 2015 | 10 | CT1 | HRSG2 | CW1 | Natural Gas Fired Combined Cycle | [6 empty] | 165 | 121043 | 117517 | 1536628 |  |  | 1536628 |  | 1536628 |  |  |  |  | 95.575 | 78.589 |  |  |  |  | 732 |  | (RI) Recirculate: Induced Draft |  | RI | Closed | Fresh | Ground | Ranney Wells | Chehalis River | OP | 5 | 2008 |  |  | OP | 5 | 2008 |  |  | OP | 5 | 2008 | N | NG | CT | N/A | IPP Non-CHP | 1 |  |  |  | 1C MB MG
49893 | WA | 7999 | Grays Harbor Energy Facility | 2015 | 11 | CT1 | HRSG2 | CW1 | Natural Gas Fired Combined Cycle | [6 empty] | 165 | 115361 | 112001 | 1406836 |  |  | 1406836 |  | 1406836 |  |  |  |  | 76.347 | 62.759 |  |  |  |  | 669 |  | (RI) Recirculate: Induced Draft |  | RI | Closed | Fresh | Ground | Ranney Wells | Chehalis River | OP | 5 | 2008 |  |  | OP | 5 | 2008 |  |  | OP | 5 | 2008 | N | NG | CT | N/A | IPP Non-CHP | 1 |  |  |  | 1C MB MG
49893 | WA | 7999 | Grays Harbor Energy Facility | 2015 | 12 | CT1 | HRSG2 | CW1 | Natural Gas Fired Combined Cycle | [6 empty] | 165 | 115933 | 112557 | 1385620 |  |  | 1385620 |  | 1385620 |  |  |  |  | 73.247 | 61.195 |  |  |  |  | 655 |  | (RI) Recirculate: Induced Draft |  | RI | Closed | Fresh | Ground | Ranney Wells | Chehalis River | OP | 5 | 2008 |  |  | OP | 5 | 2008 |  |  | OP | 5 | 2008 | N | NG | CT | N/A | IPP Non-CHP | 1 |  |  |  | 1C MB MG
49893 | WA | 7999 | Grays Harbor Energy Facility | 2015 | 1 | CT2 | HRSG2 | CW1 | Natural Gas Fired Combined Cycle | [6 empty] | 172 | 0 | 0 | 154 |  |  | 154 |  | 154 |  |  |  |  | 0 | 0.203 |  |  |  |  | 6 |  | (RI) Recirculate: Induced Draft |  | RI | Closed | Fresh | Ground | Ranney Wells | Chehalis River | OP | 5 | 2008 |  |  | OP | 5 | 2008 |  |  | OP | 5 | 2008 | N | NG | CT | N/A | IPP Non-CHP | 1 |  |  |  | 1C MB MG
49893 | WA | 7999 | Grays Harbor Energy Facility | 2015 | 2 | CT2 | HRSG2 | CW1 | Natural Gas Fired Combined Cycle | [6 empty] | 172 | 11127 | 10803 | 128633 |  |  | 128633 |  | 128633 |  |  |  |  | 7.194 | 5.981 |  |  |  |  | 47 |  | (RI) Recirculate: Induced Draft |  | RI | Closed | Fresh | Ground | Ranney Wells | Chehalis River | OP | 5 | 2008 |  |  | OP | 5 | 2008 |  |  | OP | 5 | 2008 | N | NG | CT | N/A | IPP Non-CHP | 1 |  |  |  | 1C MB MG
49893 | WA | 7999 | Grays Harbor Energy Facility | 2015 | 3 | CT2 | HRSG2 | CW1 | Natural Gas Fired Combined Cycle | [6 empty] | 172 | 11769 | 11427 | 132905 |  |  | 132905 |  | 132905 |  |  |  |  | 7.296 | 5.97 |  |  |  |  | 40 |  | (RI) Recirculate: Induced Draft |  | RI | Closed | Fresh | Ground | Ranney Wells | Chehalis River | OP | 5 | 2008 |  |  | OP | 5 | 2008 |  |  | OP | 5 | 2008 | N | NG | CT | N/A | IPP Non-CHP | 1 |  |  |  | 1C MB MG
49893 | WA | 7999 | Grays Harbor Energy Facility | 2015 | 4 | CT2 | HRSG2 | CW1 | Natural Gas Fired Combined Cycle | [6 empty] | 172 | 0 | 0 | 312 |  |  | 312 |  | 312 |  |  |  |  | 0.539 | 0.344 |  |  |  |  | 13 |  | (RI) Recirculate: Induced Draft |  | RI | Closed | Fresh | Ground | Ranney Wells | Chehalis River | OP | 5 | 2008 |  |  | OP | 5 | 2008 |  |  | OP | 5 | 2008 | N | NG | CT | N/A | IPP Non-CHP | 1 |  |  |  | 1C MB MG
49893 | WA | 7999 | Grays Harbor Energy Facility | 2015 | 5 | CT2 | HRSG2 | CW1 | Natural Gas Fired Combined Cycle | [6 empty] | 172 | 73039 | 70911 | 842226 |  |  | 842226 |  | 842226 |  |  |  |  | 47.787 | 39.473 |  |  |  |  | 415 |  | (RI) Recirculate: Induced Draft |  | RI | Closed | Fresh | Ground | Ranney Wells | Chehalis River | OP | 5 | 2008 |  |  | OP | 5 | 2008 |  |  | OP | 5 | 2008 | N | NG | CT | N/A | IPP Non-CHP | 1 |  |  |  | 1C MB MG
49893 | WA | 7999 | Grays Harbor Energy Facility | 2015 | 6 | CT2 | HRSG2 | CW1 | Natural Gas Fired Combined Cycle | [6 empty] | 172 | 115628 | 112260 | 1509475 |  |  | 1509475 |  | 1509475 |  |  |  |  | 97.451 | 82.08 |  |  |  |  | 679 |  | (RI) Recirculate: Induced Draft |  | RI | Closed | Fresh | Ground | Ranney Wells | Chehalis River | OP | 5 | 2008 |  |  | OP | 5 | 2008 |  |  | OP | 5 | 2008 | N | NG | CT | N/A | IPP Non-CHP | 1 |  |  |  | 1C MB MG
49893 | WA | 7999 | Grays Harbor Energy Facility | 2015 | 7 | CT2 | HRSG2 | CW1 | Natural Gas Fired Combined Cycle | [6 empty] | 172 | 120715 | 117199 | 1624398 |  |  | 1624398 |  | 1624398 |  |  |  |  | 109.183 | 92.153 |  |  |  |  | 738 |  | (RI) Recirculate: Induced Draft |  | RI | Closed | Fresh | Ground | Ranney Wells | Chehalis River | OP | 5 | 2008 |  |  | OP | 5 | 2008 |  |  | OP | 5 | 2008 | N | NG | CT | N/A | IPP Non-CHP | 1 |  |  |  | 1C MB MG
49893 | WA | 7999 | Grays Harbor Energy Facility | 2015 | 8 | CT2 | HRSG2 | CW1 | Natural Gas Fired Combined Cycle | [6 empty] | 172 | 118846 | 115384 | 1496208 |  |  | 1496208 |  | 1496208 |  |  |  |  | 97.954 | 80.669 |  |  |  |  | 734 |  | (RI) Recirculate: Induced Draft |  | RI | Closed | Fresh | Ground | Ranney Wells | Chehalis River | OP | 5 | 2008 |  |  | OP | 5 | 2008 |  |  | OP | 5 | 2008 | N | NG | CT | N/A | IPP Non-CHP | 1 |  |  |  | 1C MB MG
49893 | WA | 7999 | Grays Harbor Energy Facility | 2015 | 9 | CT2 | HRSG2 | CW1 | Natural Gas Fired Combined Cycle | [6 empty] | 172 | 118145 | 114704 | 1406111 |  |  | 1406111 |  | 1406111 |  |  |  |  | 83.777 | 69.689 |  |  |  |  | 713 |  | (RI) Recirculate: Induced Draft |  | RI | Closed | Fresh | Ground | Ranney Wells | Chehalis River | OP | 5 | 2008 |  |  | OP | 5 | 2008 |  |  | OP | 5 | 2008 | N | NG | CT | N/A | IPP Non-CHP | 1 |  |  |  | 1C MB MG
49893 | WA | 7999 | Grays Harbor Energy Facility | 2015 | 10 | CT2 | HRSG2 | CW1 | Natural Gas Fired Combined Cycle | [6 empty] | 172 | 122004 | 118450 | 1548828 |  |  | 1548828 |  | 1548828 |  |  |  |  | 95.575 | 78.589 |  |  |  |  | 732 |  | (RI) Recirculate: Induced Draft |  | RI | Closed | Fresh | Ground | Ranney Wells | Chehalis River | OP | 5 | 2008 |  |  | OP | 5 | 2008 |  |  | OP | 5 | 2008 | N | NG | CT | N/A | IPP Non-CHP | 1 |  |  |  | 1C MB MG
49893 | WA | 7999 | Grays Harbor Energy Facility | 2015 | 11 | CT2 | HRSG2 | CW1 | Natural Gas Fired Combined Cycle | [6 empty] | 172 | 115888 | 112513 | 1413263 |  |  | 1413263 |  | 1413263 |  |  |  |  | 76.347 | 62.759 |  |  |  |  | 669 |  | (RI) Recirculate: Induced Draft |  | RI | Closed | Fresh | Ground | Ranney Wells | Chehalis River | OP | 5 | 2008 |  |  | OP | 5 | 2008 |  |  | OP | 5 | 2008 | N | NG | CT | N/A | IPP Non-CHP | 1 |  |  |  | 1C MB MG
49893 | WA | 7999 | Grays Harbor Energy Facility | 2015 | 12 | CT2 | HRSG2 | CW1 | Natural Gas Fired Combined Cycle | [6 empty] | 172 | 114918 | 111571 | 1373483 |  |  | 1373483 |  | 1373483 |  |  |  |  | 73.247 | 61.195 |  |  |  |  | 655 |  | (RI) Recirculate: Induced Draft |  | RI | Closed | Fresh | Ground | Ranney Wells | Chehalis River | OP | 5 | 2008 |  |  | OP | 5 | 2008 |  |  | OP | 5 | 2008 | N | NG | CT | N/A | IPP Non-CHP | 1 |  |  |  | 1C MB MG
49893 | WA | 7999 | Grays Harbor Energy Facility | 2015 | 1 | ST1 | HRSG2 | CW1 | Natural Gas Fired Combined Cycle | 300 | 0 | 0 | [6 empty] | 0 | 0 |  |  |  | 0 |  |  |  |  | 0 | 0.203 |  |  |  |  | 6 |  | (RI) Recirculate: Induced Draft |  | RI | Closed | Fresh | Ground | Ranney Wells | Chehalis River | OP | 5 | 2008 |  |  | OP | 5 | 2008 |  |  | OP | 5 | 2008 | N | NG | CA | Y | IPP Non-CHP | 1 |  |  |  | 1C MB MG
49893 | WA | 7999 | Grays Harbor Energy Facility | 2015 | 2 | ST1 | HRSG2 | CW1 | Natural Gas Fired Combined Cycle | 300 | 12490 | 12126 | [6 empty] | 0 | 0 |  |  |  | 0 |  |  |  |  | 7.194 | 5.981 |  |  |  |  | 47 |  | (RI) Recirculate: Induced Draft |  | RI | Closed | Fresh | Ground | Ranney Wells | Chehalis River | OP | 5 | 2008 |  |  | OP | 5 | 2008 |  |  | OP | 5 | 2008 | N | NG | CA | Y | IPP Non-CHP | 1 |  |  |  | 1C MB MG
49893 | WA | 7999 | Grays Harbor Energy Facility | 2015 | 3 | ST1 | HRSG2 | CW1 | Natural Gas Fired Combined Cycle | 300 | 13211 | 12826 | [6 empty] | 0 | 0 |  |  |  | 0 |  |  |  |  | 7.296 | 5.97 |  |  |  |  | 40 |  | (RI) Recirculate: Induced Draft |  | RI | Closed | Fresh | Ground | Ranney Wells | Chehalis River | OP | 5 | 2008 |  |  | OP | 5 | 2008 |  |  | OP | 5 | 2008 | N | NG | CA | Y | IPP Non-CHP | 1 |  |  |  | 1C MB MG
49893 | WA | 7999 | Grays Harbor Energy Facility | 2015 | 4 | ST1 | HRSG2 | CW1 | Natural Gas Fired Combined Cycle | 300 | 0 | 0 | [6 empty] | 0 | 0 |  |  |  | 0 |  |  |  |  | 0.539 | 0.344 |  |  |  |  | 13 |  | (RI) Recirculate: Induced Draft |  | RI | Closed | Fresh | Ground | Ranney Wells | Chehalis River | OP | 5 | 2008 |  |  | OP | 5 | 2008 |  |  | OP | 5 | 2008 | N | NG | CA | Y | IPP Non-CHP | 1 |  |  |  | 1C MB MG
49893 | WA | 7999 | Grays Harbor Energy Facility | 2015 | 5 | ST1 | HRSG2 | CW1 | Natural Gas Fired Combined Cycle | 300 | 82589 | 80183 | [6 empty] | 0 | 0 |  |  |  | 0 |  |  |  |  | 47.787 | 39.473 |  |  |  |  | 415 |  | (RI) Recirculate: Induced Draft |  | RI | Closed | Fresh | Ground | Ranney Wells | Chehalis River | OP | 5 | 2008 |  |  | OP | 5 | 2008 |  |  | OP | 5 | 2008 | N | NG | CA | Y | IPP Non-CHP | 1 |  |  |  | 1C MB MG
49893 | WA | 7999 | Grays Harbor Energy Facility | 2015 | 6 | ST1 | HRSG2 | CW1 | Natural Gas Fired Combined Cycle | 300 | 174210 | 169136 | [6 empty] | 0 | 0 |  |  |  | 0 |  |  |  |  | 97.451 | 82.08 |  |  |  |  | 679 |  | (RI) Recirculate: Induced Draft |  | RI | Closed | Fresh | Ground | Ranney Wells | Chehalis River | OP | 5 | 2008 |  |  | OP | 5 | 2008 |  |  | OP | 5 | 2008 | N | NG | CA | Y | IPP Non-CHP | 1 |  |  |  | 1C MB MG
49893 | WA | 7999 | Grays Harbor Energy Facility | 2015 | 7 | ST1 | HRSG2 | CW1 | Natural Gas Fired Combined Cycle | 300 | 192713 | 187100 | [6 empty] | 0 | 0 |  |  |  | 0 |  |  |  |  | 109.183 | 92.153 |  |  |  |  | 738 |  | (RI) Recirculate: Induced Draft |  | RI | Closed | Fresh | Ground | Ranney Wells | Chehalis River | OP | 5 | 2008 |  |  | OP | 5 | 2008 |  |  | OP | 5 | 2008 | N | NG | CA | Y | IPP Non-CHP | 1 |  |  |  | 1C MB MG
49893 | WA | 7999 | Grays Harbor Energy Facility | 2015 | 8 | ST1 | HRSG2 | CW1 | Natural Gas Fired Combined Cycle | 300 | 167267 | 162395 | [6 empty] | 0 | 0 |  |  |  | 0 |  |  |  |  | 97.954 | 80.669 |  |  |  |  | 734 |  | (RI) Recirculate: Induced Draft |  | RI | Closed | Fresh | Ground | Ranney Wells | Chehalis River | OP | 5 | 2008 |  |  | OP | 5 | 2008 |  |  | OP | 5 | 2008 | N | NG | CA | Y | IPP Non-CHP | 1 |  |  |  | 1C MB MG
49893 | WA | 7999 | Grays Harbor Energy Facility | 2015 | 9 | ST1 | HRSG2 | CW1 | Natural Gas Fired Combined Cycle | 300 | 147986 | 143676 | [6 empty] | 0 | 0 |  |  |  | 0 |  |  |  |  | 83.777 | 69.689 |  |  |  |  | 713 |  | (RI) Recirculate: Induced Draft |  | RI | Closed | Fresh | Ground | Ranney Wells | Chehalis River | OP | 5 | 2008 |  |  | OP | 5 | 2008 |  |  | OP | 5 | 2008 | N | NG | CA | Y | IPP Non-CHP | 1 |  |  |  | 1C MB MG
49893 | WA | 7999 | Grays Harbor Energy Facility | 2015 | 10 | ST1 | HRSG2 | CW1 | Natural Gas Fired Combined Cycle | 300 | 174232 | 169158 | [6 empty] | 0 | 0 |  |  |  | 0 |  |  |  |  | 95.575 | 78.589 |  |  |  |  | 732 |  | (RI) Recirculate: Induced Draft |  | RI | Closed | Fresh | Ground | Ranney Wells | Chehalis River | OP | 5 | 2008 |  |  | OP | 5 | 2008 |  |  | OP | 5 | 2008 | N | NG | CA | Y | IPP Non-CHP | 1 |  |  |  | 1C MB MG
49893 | WA | 7999 | Grays Harbor Energy Facility | 2015 | 11 | ST1 | HRSG2 | CW1 | Natural Gas Fired Combined Cycle | 300 | 148452 | 144128 | [6 empty] | 0 | 0 |  |  |  | 0 |  |  |  |  | 76.347 | 62.759 |  |  |  |  | 669 |  | (RI) Recirculate: Induced Draft |  | RI | Closed | Fresh | Ground | Ranney Wells | Chehalis River | OP | 5 | 2008 |  |  | OP | 5 | 2008 |  |  | OP | 5 | 2008 | N | NG | CA | Y | IPP Non-CHP | 1 |  |  |  | 1C MB MG
49893 | WA | 7999 | Grays Harbor Energy Facility | 2015 | 12 | ST1 | HRSG2 | CW1 | Natural Gas Fired Combined Cycle | 300 | 142871 | 138710 | [6 empty] | 0 | 0 |  |  |  | 0 |  |  |  |  | 73.247 | 61.195 |  |  |  |  | 655 |  | (RI) Recirculate: Induced Draft |  | RI | Closed | Fresh | Ground | Ranney Wells | Chehalis River | OP | 5 | 2008 |  |  | OP | 5 | 2008 |  |  | OP | 5 | 2008 | N | NG | CA | Y | IPP Non-CHP | 1 |  |  |  | 1C MB MG
15472 | NH | 8002 | Newington | 2015 | 1 | 1 | 1 | 1 | Petroleum Liquids | 400.2 | 4528 | 3015 | [6 empty] | 55794 | 55794 |  |  |  | 0 | 55794 |  |  |  | 449.119 |  | 148962 |  | 8050 |  | 46 | 10 | (ON) Once through No Cool Pond |  | ON | Open | Saline | Surface | Piscataqua River | Piscataqua River | OP | 6 | 1974 |  |  | OP | 6 | 1974 |  |  | OP | 6 | 1974 | N | RFO | ST | N/A | Electric Utility | 1 |  |  |  | Simple
15472 | NH | 8002 | Newington | 2015 | 2 | 1 | 1 | 1 | Petroleum Liquids | 400.2 | 90739 | 87473 | [6 empty] | 1017670 | 1017670 |  |  |  | 0 | 1017670 |  |  |  | 5124.77 |  | 58587 |  | 5036 |  | 416 | 10 | (ON) Once through No Cool Pond |  | ON | Open | Saline | Surface | Piscataqua River | Piscataqua River | OP | 6 | 1974 |  |  | OP | 6 | 1974 |  |  | OP | 6 | 1974 | N | RFO | ST | N/A | Electric Utility | 1 |  |  |  | Simple
15472 | NH | 8002 | Newington | 2015 | 3 | 1 | 1 | 1 | Petroleum Liquids | 400.2 | 5770 | 3996 | [6 empty] | 69089 | 69089 |  |  |  | 0 | 69089 |  |  |  | 1130.848 |  | 282995 |  | 16368 |  | 87 | 10 | (ON) Once through No Cool Pond |  | ON | Open | Saline | Surface | Piscataqua River | Piscataqua River | OP | 6 | 1974 |  |  | OP | 6 | 1974 |  |  | OP | 6 | 1974 | N | RFO | ST | N/A | Electric Utility | 1 |  |  |  | Simple
15472 | NH | 8002 | Newington | 2015 | 4 | 1 | 1 | 1 | Petroleum Liquids | 400.2 | 2493 | 1164 | [6 empty] | 31157 | 31157 |  |  |  | 26417 | 4740 |  |  |  | 505.852 |  | 434581 |  | 16235 |  | 49 | 10 | (ON) Once through No Cool Pond |  | ON | Open | Saline | Surface | Piscataqua River | Piscataqua River | OP | 6 | 1974 |  |  | OP | 6 | 1974 |  |  | OP | 6 | 1974 | N | RFO | ST | N/A | Electric Utility | 1 |  |  |  | Simple
15472 | NH | 8002 | Newington | 2015 | 5 | 1 | 1 | 1 | Petroleum Liquids | 400.2 | 0 | 0 | [6 empty] | 0 | 0 |  |  |  | 0 | 0 |  |  |  | 70.931 | [5 empty] | 5 | 10 | (ON) Once through No Cool Pond |  | ON | Open | Saline | Surface | Piscataqua River | Piscataqua River | OP | 6 | 1974 |  |  | OP | 6 | 1974 |  |  | OP | 6 | 1974 | N | RFO | ST | N/A | Electric Utility | 1 |  |  |  | Simple
15472 | NH | 8002 | Newington | 2015 | 6 | 1 | 1 | 1 | Petroleum Liquids | 400.2 | 0 | 0 | [6 empty] | 0 | 0 |  |  |  | 0 | 0 |  |  |  | 60.353 | [5 empty] | 5 | 10 | (ON) Once through No Cool Pond |  | ON | Open | Saline | Surface | Piscataqua River | Piscataqua River | OP | 6 | 1974 |  |  | OP | 6 | 1974 |  |  | OP | 6 | 1974 | N | RFO | ST | N/A | Electric Utility | 1 |  |  |  | Simple
15472 | NH | 8002 | Newington | 2015 | 7 | 1 | 1 | 1 | Petroleum Liquids | 400.2 | 7605 | 5974 | [6 empty] | 88368 | 88368 |  |  |  | 71985 | 16383 |  |  |  | 1179.186 |  | 197386 |  | 13344 |  | 95 | 10 | (ON) Once through No Cool Pond |  | ON | Open | Saline | Surface | Piscataqua River | Piscataqua River | OP | 6 | 1974 |  |  | OP | 6 | 1974 |  |  | OP | 6 | 1974 | N | RFO | ST | N/A | Electric Utility | 1 |  |  |  | Simple
15472 | NH | 8002 | Newington | 2015 | 8 | 1 | 1 | 1 | Petroleum Liquids | 400.2 | 17157 | 14993 | [6 empty] | 197755 | 197755 |  |  |  | 179457 | 18298 |  |  |  | 1981.383 |  | 132154 |  | 10019 |  | 154 | 10 | (ON) Once through No Cool Pond |  | ON | Open | Saline | Surface | Piscataqua River | Piscataqua River | OP | 6 | 1974 |  |  | OP | 6 | 1974 |  |  | OP | 6 | 1974 | N | RFO | ST | N/A | Electric Utility | 1 |  |  |  | Simple
15472 | NH | 8002 | Newington | 2015 | 9 | 1 | 1 | 1 | Petroleum Liquids | 400.2 | 0 | 0 | [6 empty] | 0 | 0 |  |  |  | 0 | 0 |  |  |  | 17.28 | [5 empty] | 720 | 10 | (ON) Once through No Cool Pond |  | ON | Open | Saline | Surface | Piscataqua River | Piscataqua River | OP | 6 | 1974 |  |  | OP | 6 | 1974 |  |  | OP | 6 | 1974 | N | RFO | ST | N/A | Electric Utility | 1 |  |  |  | Simple
15472 | NH | 8002 | Newington | 2015 | 10 | 1 | 1 | 1 | Petroleum Liquids | 400.2 | 0 | 0 | [6 empty] | 0 | 0 |  |  |  | 0 | 0 |  |  |  | 509.017 | [5 empty] | 71 | 10 | (ON) Once through No Cool Pond |  | ON | Open | Saline | Surface | Piscataqua River | Piscataqua River | OP | 6 | 1974 |  |  | OP | 6 | 1974 |  |  | OP | 6 | 1974 | N | RFO | ST | N/A | Electric Utility | 1 |  |  |  | Simple
15472 | NH | 8002 | Newington | 2015 | 11 | 1 | 1 | 1 | Petroleum Liquids | 400.2 | 4923 | 3508 | [6 empty] | 49194 | 49194 |  |  |  | 32281 | 16913 |  |  |  | 665.863 |  | 189813 |  | 13535 |  | 54 | 10 | (ON) Once through No Cool Pond |  | ON | Open | Saline | Surface | Piscataqua River | Piscataqua River | OP | 6 | 1974 |  |  | OP | 6 | 1974 |  |  | OP | 6 | 1974 | N | RFO | ST | N/A | Electric Utility | 1 |  |  |  | Simple
15472 | NH | 8002 | Newington | 2015 | 12 | 1 | 1 | 1 | Petroleum Liquids | 400.2 | 0 | 0 | [6 empty] | 0 | 0 |  |  |  | 0 | 0 |  |  |  | 125.242 | [5 empty] | 9 | 10 | (ON) Once through No Cool Pond |  | ON | Open | Saline | Surface | Piscataqua River | Piscataqua River | OP | 6 | 1974 |  |  | OP | 6 | 1974 |  |  | OP | 6 | 1974 | N | RFO | ST | N/A | Electric Utility | 1 |  |  |  | Simple
5511 | NY | 8006 | Roseton Generating Facility | 2015 | 1 | 1 | 1 | 1 | Natural Gas Steam Turbine | 600.5 | 26846 | 25165 | [6 empty] | 279378 | 279378 |  |  |  | 43579 | 235798 |  |  |  | 5531.76 | 0 | 219820 | 0 | 19800 | 0 | 432 | 29 | (ON) Once through No Cool Pond |  | ON | Open | Brackish | Surface | Hudson River | Hudson River | OP | 12 | 1974 |  |  | OP | 12 | 1974 |  |  | OP | 12 | 1974 | N | NG | ST | N/A | IPP Non-CHP | 1 |  |  |  | Simple
5511 | NY | 8006 | Roseton Generating Facility | 2015 | 2 | 1 | 1 | 1 | Natural Gas Steam Turbine | 600.5 | 109949 | 103974 | [6 empty] | 1076651 | 1076651 |  |  |  | 33871 | 1042779 |  |  |  | 12546.48 | 0 | 120669 | 0 | 11653 | 0 | 624 | 29 | (ON) Once through No Cool Pond |  | ON | Open | Brackish | Surface | Hudson River | Hudson River | OP | 12 | 1974 |  |  | OP | 12 | 1974 |  |  | OP | 12 | 1974 | N | NG | ST | N/A | IPP Non-CHP | 1 |  |  |  | Simple
5511 | NY | 8006 | Roseton Generating Facility | 2015 | 3 | 1 | 1 | 1 | Natural Gas Steam Turbine | 600.5 | 18876 | 17972 | [6 empty] | 192682 | 192682 |  |  |  | 19823 | 172858 |  |  |  | 4988.4 | 0 | 277565 | 0 | 25889 | 0 | 384 | 29 | (ON) Once through No Cool Pond |  | ON | Open | Brackish | Surface | Hudson River | Hudson River | OP | 12 | 1974 |  |  | OP | 12 | 1974 |  |  | OP | 12 | 1974 | N | NG | ST | N/A | IPP Non-CHP | 1 |  |  |  | Simple
5511 | NY | 8006 | Roseton Generating Facility | 2015 | 4 | 1 | 1 | 1 | Natural Gas Steam Turbine | 600.5 | 0 | 0 | [6 empty] | 0 | 0 |  |  |  | 0 | 0 |  |  |  | 0 | 0 |  |  |  |  | 0 | 29 | (ON) Once through No Cool Pond |  | ON | Open | Brackish | Surface | Hudson River | Hudson River | OP | 12 | 1974 |  |  | OP | 12 | 1974 |  |  | OP | 12 | 1974 | N | NG | ST | N/A | IPP Non-CHP | 1 |  |  |  | Simple
5511 | NY | 8006 | Roseton Generating Facility | 2015 | 5 | 1 | 1 | 1 | Natural Gas Steam Turbine | 600.5 | 13332 | 12406 | [6 empty] | 144174 | 144174 |  |  |  | 144174 | 0 |  |  |  | 4850.64 | 0 | 390991 | 0 | 33644 | 0 | 336 | 29 | (ON) Once through No Cool Pond |  | ON | Open | Brackish | Surface | Hudson River | Hudson River | OP | 12 | 1974 |  |  | OP | 12 | 1974 |  |  | OP | 12 | 1974 | N | NG | ST | N/A | IPP Non-CHP | 1 |  |  |  | Simple
5511 | NY | 8006 | Roseton Generating Facility | 2015 | 6 | 1 | 1 | 1 | Natural Gas Steam Turbine | 600.5 | 13681 | 12825 | [6 empty] | 147168 | 147168 |  |  |  | 142963 | 4204 |  |  |  | 4920.72 | 0 | 383682 | 0 | 33436 | 0 | 360 | 29 | (ON) Once through No Cool Pond |  | ON | Open | Brackish | Surface | Hudson River | Hudson River | OP | 12 | 1974 |  |  | OP | 12 | 1974 |  |  | OP | 12 | 1974 | N | NG | ST | N/A | IPP Non-CHP | 1 |  |  |  | Simple
5511 | NY | 8006 | Roseton Generating Facility | 2015 | 7 | 1 | 1 | 1 | Natural Gas Steam Turbine | 600.5 | 20105 | 18674 | [6 empty] | 219199 | 219199 |  |  |  | 217942 | 1257 |  |  |  | 4555.68 | 0 | 243958 | 0 | 20783 | 0 | 408 | 29 | (ON) Once through No Cool Pond |  | ON | Open | Brackish | Surface | Hudson River | Hudson River | OP | 12 | 1974 |  |  | OP | 12 | 1974 |  |  | OP | 12 | 1974 | N | NG | ST | N/A | IPP Non-CHP | 1 |  |  |  | Simple
5511 | NY | 8006 | Roseton Generating Facility | 2015 | 8 | 1 | 1 | 1 | Natural Gas Steam Turbine | 600.5 | 18214 | 17011 | [6 empty] | 204966 | 204966 |  |  |  | 204197 | 770 |  |  |  | 8417.76 | 0 | 494842 | 0 | 41069 | 0 | 576 | 29 | (ON) Once through No Cool Pond |  | ON | Open | Brackish | Surface | Hudson River | Hudson River | OP | 12 | 1974 |  |  | OP | 12 | 1974 |  |  | OP | 12 | 1974 | N | NG | ST | N/A | IPP Non-CHP | 1 |  |  |  | Simple
5511 | NY | 8006 | Roseton Generating Facility | 2015 | 9 | 1 | 1 | 1 | Natural Gas Steam Turbine | 600.5 | 25133 | 23489 | [6 empty] | 264000 | 264000 |  |  |  | 233711 | 30289 |  |  |  | 10366.56 | 0 | 441337 | 0 | 39267 | 0 | 600 | 29 | (ON) Once through No Cool Pond |  | ON | Open | Brackish | Surface | Hudson River | Hudson River | OP | 12 | 1974 |  |  | OP | 12 | 1974 |  |  | OP | 12 | 1974 | N | NG | ST | N/A | IPP Non-CHP | 1 |  |  |  | Simple
5511 | NY | 8006 | Roseton Generating Facility | 2015 | 10 | 1 | 1 | 1 | Natural Gas Steam Turbine | 600.5 | 3111 | 2939 | [6 empty] | 33919 | 33919 |  |  |  | 33919 | 0 |  |  |  | 1309.92 | 0 | 445703 | 0 | 38619 | 0 | 96 | 29 | (ON) Once through No Cool Pond |  | ON | Open | Brackish | Surface | Hudson River | Hudson River | OP | 12 | 1974 |  |  | OP | 12 | 1974 |  |  | OP | 12 | 1974 | N | NG | ST | N/A | IPP Non-CHP | 1 |  |  |  | Simple
5511 | NY | 8006 | Roseton Generating Facility | 2015 | 11 | 1 | 1 | 1 | Natural Gas Steam Turbine | 600.5 | 0 | 0 | [6 empty] | 0 | 0 |  |  |  | 0 | 0 |  |  |  | 117.84 | 0 |  |  |  |  | 24 | 29 | (ON) Once through No Cool Pond |  | ON | Open | Brackish | Surface | Hudson River | Hudson River | OP | 12 | 1974 |  |  | OP | 12 | 1974 |  |  | OP | 12 | 1974 | N | NG | ST | N/A | IPP Non-CHP | 1 |  |  |  | Simple
5511 | NY | 8006 | Roseton Generating Facility | 2015 | 12 | 1 | 1 | 1 | Natural Gas Steam Turbine | 600.5 | 2991 | 2721 | [6 empty] | 35948 | 35948 |  |  |  | 11698 | 24251 |  |  |  | 1414.8 | 0 | 519956 | 0 | 39356 | 0 | 120 | 29 | (ON) Once through No Cool Pond |  | ON | Open | Brackish | Surface | Hudson River | Hudson River | OP | 12 | 1974 |  |  | OP | 12 | 1974 |  |  | OP | 12 | 1974 | N | NG | ST | N/A | IPP Non-CHP | 1 |  |  |  | Simple
5511 | NY | 8006 | Roseton Generating Facility | 2015 | 1 | 2 | 2 | 2 | Natural Gas Steam Turbine | 596 | 15920 | 15066 | [6 empty] | 164246 | 164246 |  |  |  | 14150 | 150096 |  |  |  | 5531.76 | 0 | 367168 | 0 | 33680 | 0 | 432 | 29 | (ON) Once through No Cool Pond |  | ON | Open | Brackish | Surface | Hudson River | Hudson River | OP | 9 | 1974 |  |  | OP | 9 | 1974 |  |  | OP | 9 | 1974 | N | NG | ST | N/A | IPP Non-CHP | 1 |  |  |  | Simple
5511 | NY | 8006 | Roseton Generating Facility | 2015 | 2 | 2 | 2 | 2 | Natural Gas Steam Turbine | 596 | 120034 | 113303 | [6 empty] | 1175585 | 1175585 |  |  |  | 10904 | 1164681 |  |  |  | 12546.48 | 0 | 110734 | 0 | 10673 | 0 | 624 | 29 | (ON) Once through No Cool Pond |  | ON | Open | Brackish | Surface | Hudson River | Hudson River | OP | 9 | 1974 |  |  | OP | 9 | 1974 |  |  | OP | 9 | 1974 | N | NG | ST | N/A | IPP Non-CHP | 1 |  |  |  | Simple
5511 | NY | 8006 | Roseton Generating Facility | 2015 | 3 | 2 | 2 | 2 | Natural Gas Steam Turbine | 596 | 24051 | 22582 | [6 empty] | 257995 | 257995 |  |  |  | 99466 | 158529 |  |  |  | 4988.4 | 0 | 220902 | 0 | 19335 | 0 | 384 | 29 | (ON) Once through No Cool Pond |  | ON | Open | Brackish | Surface | Hudson River | Hudson River | OP | 9 | 1974 |  |  | OP | 9 | 1974 |  |  | OP | 9 | 1974 | N | NG | ST | N/A | IPP Non-CHP | 1 |  |  |  | Simple
5511 | NY | 8006 | Roseton Generating Facility | 2015 | 4 | 2 | 2 | 2 | Natural Gas Steam Turbine | 596 | 0 | 0 | [6 empty] | 0 | 0 |  |  |  | 0 | 0 |  |  |  | 0 | 0 |  |  |  |  | 0 | 29 | (ON) Once through No Cool Pond |  | ON | Open | Brackish | Surface | Hudson River | Hudson River | OP | 9 | 1974 |  |  | OP | 9 | 1974 |  |  | OP | 9 | 1974 | N | NG | ST | N/A | IPP Non-CHP | 1 |  |  |  | Simple
5511 | NY | 8006 | Roseton Generating Facility | 2015 | 5 | 2 | 2 | 2 | Natural Gas Steam Turbine | 596 | 15172 | 14021 | [6 empty] | 181480 | 181480 |  |  |  | 181054 | 426 |  |  |  | 4850.64 | 0 | 345955 | 0 | 26728 | 0 | 336 | 29 | (ON) Once through No Cool Pond |  | ON | Open | Brackish | Surface | Hudson River | Hudson River | OP | 9 | 1974 |  |  | OP | 9 | 1974 |  |  | OP | 9 | 1974 | N | NG | ST | N/A | IPP Non-CHP | 1 |  |  |  | Simple
5511 | NY | 8006 | Roseton Generating Facility | 2015 | 6 | 2 | 2 | 2 | Natural Gas Steam Turbine | 596 | 6642 | 6212 | [6 empty] | 76004 | 76004 |  |  |  | 76004 | 0 |  |  |  | 4920.72 | 0 | 792131 | 0 | 64743 | 0 | 360 | 29 | (ON) Once through No Cool Pond |  | ON | Open | Brackish | Surface | Hudson River | Hudson River | OP | 9 | 1974 |  |  | OP | 9 | 1974 |  |  | OP | 9 | 1974 | N | NG | ST | N/A | IPP Non-CHP | 1 |  |  |  | Simple
5511 | NY | 8006 | Roseton Generating Facility | 2015 | 7 | 2 | 2 | 2 | Natural Gas Steam Turbine | 596 | 10965 | 10163 | [6 empty] | 130867 | 130867 |  |  |  | 130797 | 70 |  |  |  | 4555.68 | 0 | 448261 | 0 | 34812 | 0 | 408 | 29 | (ON) Once through No Cool Pond |  | ON | Open | Brackish | Surface | Hudson River | Hudson River | OP | 9 | 1974 |  |  | OP | 9 | 1974 |  |  | OP | 9 | 1974 | N | NG | ST | N/A | IPP Non-CHP | 1 |  |  |  | Simple
5511 | NY | 8006 | Roseton Generating Facility | 2015 | 8 | 2 | 2 | 2 | Natural Gas Steam Turbine | 596 | 26552 | 24941 | [6 empty] | 287579 | 287579 |  |  |  | 281111 | 6468 |  |  |  | 8417.76 | 0 | 337507 | 0 | 29271 | 0 | 576 | 29 | (ON) Once through No Cool Pond |  | ON | Open | Brackish | Surface | Hudson River | Hudson River | OP | 9 | 1974 |  |  | OP | 9 | 1974 |  |  | OP | 9 | 1974 | N | NG | ST | N/A | IPP Non-CHP | 1 |  |  |  | Simple
5511 | NY | 8006 | Roseton Generating Facility | 2015 | 9 | 2 | 2 | 2 | Natural Gas Steam Turbine | 596 | 33742 | 31598 | [6 empty] | 359808 | 359808 |  |  |  | 343118 | 16689 |  |  |  | 10366.56 | 0 | 328076 | 0 | 28811 | 0 | 600 | 29 | (ON) Once through No Cool Pond |  | ON | Open | Brackish | Surface | Hudson River | Hudson River | OP | 9 | 1974 |  |  | OP | 9 | 1974 |  |  | OP | 9 | 1974 | N | NG | ST | N/A | IPP Non-CHP | 1 |  |  |  | Simple
5511 | NY | 8006 | Roseton Generating Facility | 2015 | 10 | 2 | 2 | 2 | Natural Gas Steam Turbine | 596 | 0 | 0 | [6 empty] | 0 | 0 |  |  |  | 0 | 0 |  |  |  | 1309.92 | 0 |  |  |  |  | 96 | 29 | (ON) Once through No Cool Pond |  | ON | Open | Brackish | Surface | Hudson River | Hudson River | OP | 9 | 1974 |  |  | OP | 9 | 1974 |  |  | OP | 9 | 1974 | N | NG | ST | N/A | IPP Non-CHP | 1 |  |  |  | Simple
5511 | NY | 8006 | Roseton Generating Facility | 2015 | 11 | 2 | 2 | 2 | Natural Gas Steam Turbine | 596 | 0 | 0 | [6 empty] | 0 | 0 |  |  |  | 0 | 0 |  |  |  | 117.84 | 0 |  |  |  |  | 24 | 29 | (ON) Once through No Cool Pond |  | ON | Open | Brackish | Surface | Hudson River | Hudson River | OP | 9 | 1974 |  |  | OP | 9 | 1974 |  |  | OP | 9 | 1974 | N | NG | ST | N/A | IPP Non-CHP | 1 |  |  |  | Simple
5511 | NY | 8006 | Roseton Generating Facility | 2015 | 12 | 2 | 2 | 2 | Natural Gas Steam Turbine | 596 | 3280 | 2970 | [6 empty] | 37416 | 37416 |  |  |  | 16338 | 21078 |  |  |  | 1414.8 | 0 | 476364 | 0 | 37813 | 0 | 120 | 29 | (ON) Once through No Cool Pond |  | ON | Open | Brackish | Surface | Hudson River | Hudson River | OP | 9 | 1974 |  |  | OP | 9 | 1974 |  |  | OP | 9 | 1974 | N | NG | ST | N/A | IPP Non-CHP | 1 |  |  |  | Simple
55951 | PA | 8011 | Three Mile Island | 2015 | 1 | 1 | NSS1 | 511 | Nuclear | 802.8 | 663160 | 631581 | [16 empty] | 1192.781 | 395.778 | 1889 | 627 |  |  | 744 | 14 | (RN) Recirculate: Natural Draft |  | RN | Closed | Fresh | Surface | Susquehanna River | Susquehanna River | OP | 8 | 1974 |  |  | OP |  |  |  |  | OP | 8 | 1974 | N | NUC | ST | N/A | IPP Non-CHP | 3 |  |  |  | Simple
55951 | PA | 8011 | Three Mile Island | 2015 | 2 | 1 | NSS1 | 511 | Nuclear | 802.8 | 597612 | 569154 | [16 empty] | 1139.806 | 371.952 | 2003 | 654 |  |  | 672 | 14 | (RN) Recirculate: Natural Draft |  | RN | Closed | Fresh | Surface | Susquehanna River | Susquehanna River | OP | 8 | 1974 |  |  | OP |  |  |  |  | OP | 8 | 1974 | N | NUC | ST | N/A | IPP Non-CHP | 3 |  |  |  | Simple
55951 | PA | 8011 | Three Mile Island | 2015 | 3 | 1 | NSS1 | 511 | Nuclear | 802.8 | 660927 | 629454 | [16 empty] | 1059.307 | 367.744 | 1683 | 584 |  |  | 744 | 14 | (RN) Recirculate: Natural Draft |  | RN | Closed | Fresh | Surface | Susquehanna River | Susquehanna River | OP | 8 | 1974 |  |  | OP |  |  |  |  | OP | 8 | 1974 | N | NUC | ST | N/A | IPP Non-CHP | 3 |  |  |  | Simple
55951 | PA | 8011 | Three Mile Island | 2015 | 4 | 1 | NSS1 | 511 | Nuclear | 802.8 | 638373 | 607974 | [16 empty] | 876.01 | 408.629 | 1441 | 672 |  |  | 720 | 14 | (RN) Recirculate: Natural Draft |  | RN | Closed | Fresh | Surface | Susquehanna River | Susquehanna River | OP | 8 | 1974 |  |  | OP |  |  |  |  | OP | 8 | 1974 | N | NUC | ST | N/A | IPP Non-CHP | 3 |  |  |  | Simple
55951 | PA | 8011 | Three Mile Island | 2015 | 5 | 1 | NSS1 | 511 | Nuclear | 802.8 | 515051 | 490525 | [16 empty] | 1042.076 | 408.277 | 2124 | 832 |  |  | 744 | 14 | (RN) Recirculate: Natural Draft |  | RN | Closed | Fresh | Surface | Susquehanna River | Susquehanna River | OP | 8 | 1974 |  |  | OP |  |  |  |  | OP | 8 | 1974 | N | NUC | ST | N/A | IPP Non-CHP | 3 |  |  |  | Simple
55951 | PA | 8011 | Three Mile Island | 2015 | 6 | 1 | NSS1 | 511 | Nuclear | 802.8 | 623862 | 594154 | [16 empty] | 1007.64 | 420.768 | 1696 | 708 |  |  | 720 | 14 | (RN) Recirculate: Natural Draft |  | RN | Closed | Fresh | Surface | Susquehanna River | Susquehanna River | OP | 8 | 1974 |  |  | OP |  |  |  |  | OP | 8 | 1974 | N | NUC | ST | N/A | IPP Non-CHP | 3 |  |  |  | Simple
55951 | PA | 8011 | Three Mile Island | 2015 | 7 | 1 | NSS1 | 511 | Nuclear | 802.8 | 606648 | 577760 | [16 empty] | 1045.38 | 417.116 | 1809 | 722 |  |  | 744 | 14 | (RN) Recirculate: Natural Draft |  | RN | Closed | Fresh | Surface | Susquehanna River | Susquehanna River | OP | 8 | 1974 |  |  | OP |  |  |  |  | OP | 8 | 1974 | N | NUC | ST | N/A | IPP Non-CHP | 3 |  |  |  | Simple
55951 | PA | 8011 | Three Mile Island | 2015 | 8 | 1 | NSS1 | 511 | Nuclear | 802.8 | 643947 | 613283 | [16 empty] | 1045.38 | 443.811 | 1705 | 724 |  |  | 744 | 14 | (RN) Recirculate: Natural Draft |  | RN | Closed | Fresh | Surface | Susquehanna River | Susquehanna River | OP | 8 | 1974 |  |  | OP |  |  |  |  | OP | 8 | 1974 | N | NUC | ST | N/A | IPP Non-CHP | 3 |  |  |  | Simple
55951 | PA | 8011 | Three Mile Island | 2015 | 9 | 1 | NSS1 | 511 | Nuclear | 802.8 | 623619 | 593923 | [16 empty] | 1014.768 | 442.282 | 1709 | 745 |  |  | 720 | 14 | (RN) Recirculate: Natural Draft |  | RN | Closed | Fresh | Surface | Susquehanna River | Susquehanna River | OP | 8 | 1974 |  |  | OP |  |  |  |  | OP | 8 | 1974 | N | NUC | ST | N/A | IPP Non-CHP | 3 |  |  |  | Simple
55951 | PA | 8011 | Three Mile Island | 2015 | 10 | 1 | NSS1 | 511 | Nuclear | 802.8 | 605424 | 576594 | [16 empty] | 963.465 | 412.786 | 1671 | 716 |  |  | 744 | 14 | (RN) Recirculate: Natural Draft |  | RN | Closed | Fresh | Surface | Susquehanna River | Susquehanna River | OP | 8 | 1974 |  |  | OP |  |  |  |  | OP | 8 | 1974 | N | NUC | ST | N/A | IPP Non-CHP | 3 |  |  |  | Simple
55951 | PA | 8011 | Three Mile Island | 2015 | 11 | 1 | NSS1 | 511 | Nuclear | 802.8 | 88637 | 84416 | [16 empty] | 829.138 | 122.299 | 9822 | 1449 |  |  | 720 | 14 | (RN) Recirculate: Natural Draft |  | RN | Closed | Fresh | Surface | Susquehanna River | Susquehanna River | OP | 8 | 1974 |  |  | OP |  |  |  |  | OP | 8 | 1974 | N | NUC | ST | N/A | IPP Non-CHP | 3 |  |  |  | Simple
55951 | PA | 8011 | Three Mile Island | 2015 | 12 | 1 | NSS1 | 511 | Nuclear | 802.8 | 660684 | 629223 | [16 empty] | 903.246 | 379.886 | 1435 | 604 |  |  | 744 | 14 | (RN) Recirculate: Natural Draft |  | RN | Closed | Fresh | Surface | Susquehanna River | Susquehanna River | OP | 8 | 1974 |  |  | OP |  |  |  |  | OP | 8 | 1974 | N | NUC | ST | N/A | IPP Non-CHP | 3 |  |  |  | Simple
20856 | WI | 8023 | Columbia (WI) | 2015 | 1 | 1 | 1 | 1 | Conventional Steam Coal | 569.9 | 249033 | 230445 | [6 empty] | 2492732 | 2492732 |  |  | 2492732 |  | 0 |  |  |  | 8213.76 | 225 | 35643 | 976 | 3295 | 90 | 744 | 5 | (RC) Recirculate: Cooling Pond | RI | RC | Closed | Fresh | Surface | Wisconsin River | Wisconsin River | OP | 5 | 1975 |  |  | OP | 5 | 1975 |  |  | OP | 6 | 1975 | N | SUB | ST | N/A | Electric Utility | 1 |  |  |  | Simple
20856 | WI | 8023 | Columbia (WI) | 2015 | 2 | 1 | 1 | 1 | Conventional Steam Coal | 569.9 | 95074 | 86470 | [6 empty] | 957641 | 957641 |  |  | 954996 |  | 2645 |  |  |  | 3621.12 | 345 | 41877 | 3990 | 3781 | 360 | 311 | 5 | (RC) Recirculate: Cooling Pond | RI | RC | Closed | Fresh | Surface | Wisconsin River | Wisconsin River | OP | 5 | 1975 |  |  | OP | 5 | 1975 |  |  | OP | 6 | 1975 | N | SUB | ST | N/A | Electric Utility | 1 |  |  |  | Simple
20856 | WI | 8023 | Columbia (WI) | 2015 | 3 | 1 | 1 | 1 | Conventional Steam Coal | 569.9 | 120254 | 110832 | [6 empty] | 1192402 | 1192402 |  |  | 1188052 |  | 4350 |  |  |  | 3698.4 | 340 | 33369 | 3068 | 3102 | 285 | 356 | 5 | (RC) Recirculate: Cooling Pond | RI | RC | Closed | Fresh | Surface | Wisconsin River | Wisconsin River | OP | 5 | 1975 |  |  | OP | 5 | 1975 |  |  | OP | 6 | 1975 | N | SUB | ST | N/A | Electric Utility | 1 |  |  |  | Simple
20856 | WI | 8023 | Columbia (WI) | 2015 | 4 | 1 | 1 | 1 | Conventional Steam Coal | 569.9 | 240091 | 221130 | [6 empty] | 2400741 | 2400741 |  |  | 2400486 |  | 255 |  |  |  | 7948.8 | 447.6 | 35946 | 2024 | 3311 | 186 | 720 | 5 | (RC) Recirculate: Cooling Pond | RI | RC | Closed | Fresh | Surface | Wisconsin River | Wisconsin River | OP | 5 | 1975 |  |  | OP | 5 | 1975 |  |  | OP | 6 | 1975 | N | SUB | ST | N/A | Electric Utility | 1 |  |  |  | Simple
20856 | WI | 8023 | Columbia (WI) | 2015 | 5 | 1 | 1 | 1 | Conventional Steam Coal | 569.9 | 195308 | 178642 | [6 empty] | 1950431 | 1950431 |  |  | 1939295 |  | 11136 |  |  |  | 7021.44 | 406.8 | 39305 | 2277 | 3600 | 209 | 576 | 5 | (RC) Recirculate: Cooling Pond | RI | RC | Closed | Fresh | Surface | Wisconsin River | Wisconsin River | OP | 5 | 1975 |  |  | OP | 5 | 1975 |  |  | OP | 6 | 1975 | N | SUB | ST | N/A | Electric Utility | 1 |  |  |  | Simple
20856 | WI | 8023 | Columbia (WI) | 2015 | 6 | 1 | 1 | 1 | Conventional Steam Coal | 569.9 | 277040 | 254507 | [6 empty] | 2784166 | 2784166 |  |  | 2782478 |  | 1688 |  |  |  | 7948.8 | 595.8 | 31232 | 2341 | 2855 | 214 | 720 | 5 | (RC) Recirculate: Cooling Pond | RI | RC | Closed | Fresh | Surface | Wisconsin River | Wisconsin River | OP | 5 | 1975 |  |  | OP | 5 | 1975 |  |  | OP | 6 | 1975 | N | SUB | ST | N/A | Electric Utility | 1 |  |  |  | Simple
20856 | WI | 8023 | Columbia (WI) | 2015 | 7 | 1 | 1 | 1 | Conventional Steam Coal | 569.9 | 299248 | 275323 | [6 empty] | 2981650 | 2981650 |  |  | 2981615 |  | 35 |  |  |  | 8213.76 | 672 | 29833 | 2441 | 2755 | 225 | 744 | 5 | (RC) Recirculate: Cooling Pond | RI | RC | Closed | Fresh | Surface | Wisconsin River | Wisconsin River | OP | 5 | 1975 |  |  | OP | 5 | 1975 |  |  | OP | 6 | 1975 | N | SUB | ST | N/A | Electric Utility | 1 |  |  |  | Simple
20856 | WI | 8023 | Columbia (WI) | 2015 | 8 | 1 | 1 | 1 | Conventional Steam Coal | 569.9 | 290309 | 266979 | [6 empty] | 2897324 | 2897324 |  |  | 2894604 |  | 2720 |  |  |  | 8213.76 | 719.4 | 30766 | 2695 | 2835 | 248 | 742 | 5 | (RC) Recirculate: Cooling Pond | RI | RC | Closed | Fresh | Surface | Wisconsin River | Wisconsin River | OP | 5 | 1975 |  |  | OP | 5 | 1975 |  |  | OP | 6 | 1975 | N | SUB | ST | N/A | Electric Utility | 1 |  |  |  | Simple
20856 | WI | 8023 | Columbia (WI) | 2015 | 9 | 1 | 1 | 1 | Conventional Steam Coal | 569.9 | 292112 | 268896 | [6 empty] | 2885947 | 2885947 |  |  | 2885773 |  | 174 |  |  |  | 7948.8 | 606.6 | 29561 | 2256 | 2754 | 210 | 720 | 5 | (RC) Recirculate: Cooling Pond | RI | RC | Closed | Fresh | Surface | Wisconsin River | Wisconsin River | OP | 5 | 1975 |  |  | OP | 5 | 1975 |  |  | OP | 6 | 1975 | N | SUB | ST | N/A | Electric Utility | 1 |  |  |  | Simple
20856 | WI | 8023 | Columbia (WI) | 2015 | 10 | 1 | 1 | 1 | Conventional Steam Coal | 569.9 | 256498 | 235762 | [6 empty] | 2526927 | 2526927 |  |  | 2526487 |  | 441 |  |  |  | 8213.76 | 502.2 | 34839 | 2130 | 3250 | 199 | 744 | 5 | (RC) Recirculate: Cooling Pond | RI | RC | Closed | Fresh | Surface | Wisconsin River | Wisconsin River | OP | 5 | 1975 |  |  | OP | 5 | 1975 |  |  | OP | 6 | 1975 | N | SUB | ST | N/A | Electric Utility | 1 |  |  |  | Simple
20856 | WI | 8023 | Columbia (WI) | 2015 | 11 | 1 | 1 | 1 | Conventional Steam Coal | 569.9 | 211230 | 192059 | [6 empty] | 2130608 | 2130608 |  |  | 2130236 |  | 371 |  |  |  | 7948.8 | 286.2 | 41387 | 1490 | 3731 | 134 | 720 | 5 | (RC) Recirculate: Cooling Pond | RI | RC | Closed | Fresh | Surface | Wisconsin River | Wisconsin River | OP | 5 | 1975 |  |  | OP | 5 | 1975 |  |  | OP | 6 | 1975 | N | SUB | ST | N/A | Electric Utility | 1 |  |  |  | Simple
20856 | WI | 8023 | Columbia (WI) | 2015 | 12 | 1 | 1 | 1 | Conventional Steam Coal | 569.9 | 227415 | 207083 | [6 empty] | 2265375 | 2265375 |  |  | 2263444 |  | 1931 |  |  |  | 8213.76 | 304.8 | 39664 | 1472 | 3626 | 135 | 742 | 5 | (RC) Recirculate: Cooling Pond | RI | RC | Closed | Fresh | Surface | Wisconsin River | Wisconsin River | OP | 5 | 1975 |  |  | OP | 5 | 1975 |  |  | OP | 6 | 1975 | N | SUB | ST | N/A | Electric Utility | 1 |  |  |  | Simple
20856 | WI | 8023 | Columbia (WI) | 2015 | 1 | 2 | 2 | 2 | Conventional Steam Coal | 545 | 247803 | 228110 | [6 empty] | 2445882 | 2445882 |  |  | 2445882 |  | 0 |  |  |  | 8258.4 | 225 | 36204 | 986 | 3376 | 92 | 744 | 5 | (RC) Recirculate: Cooling Pond | RI | RC | Closed | Fresh | Surface | Wisconsin River | Wisconsin River | OP | 5 | 1978 |  |  | OP | 4 | 1978 |  |  | OP | 3 | 1976 | N | SUB | ST | N/A | Electric Utility | 1 |  |  |  | Simple
20856 | WI | 8023 | Columbia (WI) | 2015 | 2 | 2 | 2 | 2 | Conventional Steam Coal | 545 | 262284 | 241683 | [6 empty] | 2572211 | 2572211 |  |  | 2564746 |  | 7465 |  |  |  | 7459.2 | 345 | 30864 | 1427 | 2900 | 134 | 672 | 5 | (RC) Recirculate: Cooling Pond | RI | RC | Closed | Fresh | Surface | Wisconsin River | Wisconsin River | OP | 5 | 1978 |  |  | OP | 4 | 1978 |  |  | OP | 3 | 1976 | N | SUB | ST | N/A | Electric Utility | 1 |  |  |  | Simple
20856 | WI | 8023 | Columbia (WI) | 2015 | 3 | 2 | 2 | 2 | Conventional Steam Coal | 545 | 247434 | 227738 | [6 empty] | 2416257 | 2416257 |  |  | 2413717 |  | 2540 |  |  |  | 6815.4 | 340 | 29926 | 1493 | 2821 | 141 | 643 | 5 | (RC) Recirculate: Cooling Pond | RI | RC | Closed | Fresh | Surface | Wisconsin River | Wisconsin River | OP | 5 | 1978 |  |  | OP | 4 | 1978 |  |  | OP | 3 | 1976 | N | SUB | ST | N/A | Electric Utility | 1 |  |  |  | Simple
20856 | WI | 8023 | Columbia (WI) | 2015 | 4 | 2 | 2 | 2 | Conventional Steam Coal | 545 | 29457 | 26244 | [6 empty] | 295020 | 295020 |  |  | 290252 |  | 4768 |  |  |  | 815.85 | 447.6 | 31087 | 17055 | 2765 | 1517 | 91 | 5 | (RC) Recirculate: Cooling Pond | RI | RC | Closed | Fresh | Surface | Wisconsin River | Wisconsin River | OP | 5 | 1978 |  |  | OP | 4 | 1978 |  |  | OP | 3 | 1976 | N | SUB | ST | N/A | Electric Utility | 1 |  |  |  | Simple
20856 | WI | 8023 | Columbia (WI) | 2015 | 5 | 2 | 2 | 2 | Conventional Steam Coal | 545 | 140587 | 128381 | [6 empty] | 1412690 | 1412690 |  |  | 1400133 |  | 12557 |  |  |  | 6388.05 | 406.8 | 49759 | 3169 | 4522 | 288 | 451 | 5 | (RC) Recirculate: Cooling Pond | RI | RC | Closed | Fresh | Surface | Wisconsin River | Wisconsin River | OP | 5 | 1978 |  |  | OP | 4 | 1978 |  |  | OP | 3 | 1976 | N | SUB | ST | N/A | Electric Utility | 1 |  |  |  | Simple
20856 | WI | 8023 | Columbia (WI) | 2015 | 6 | 2 | 2 | 2 | Conventional Steam Coal | 545 | 268816 | 249159 | [6 empty] | 2677701 | 2677701 |  |  | 2677655 |  | 46 |  |  |  | 7992 | 595.8 | 32076 | 2391 | 2985 | 223 | 720 | 5 | (RC) Recirculate: Cooling Pond | RI | RC | Closed | Fresh | Surface | Wisconsin River | Wisconsin River | OP | 5 | 1978 |  |  | OP | 4 | 1978 |  |  | OP | 3 | 1976 | N | SUB | ST | N/A | Electric Utility | 1 |  |  |  | Simple
20856 | WI | 8023 | Columbia (WI) | 2015 | 7 | 2 | 2 | 2 | Conventional Steam Coal | 545 | 293661 | 271891 | [6 empty] | 2895398 | 2895398 |  |  | 2895102 |  | 296 |  |  |  | 8258.4 | 672 | 30374 | 2472 | 2852 | 232 | 744 | 5 | (RC) Recirculate: Cooling Pond | RI | RC | Closed | Fresh | Surface | Wisconsin River | Wisconsin River | OP | 5 | 1978 |  |  | OP | 4 | 1978 |  |  | OP | 3 | 1976 | N | SUB | ST | N/A | Electric Utility | 1 |  |  |  | Simple
20856 | WI | 8023 | Columbia (WI) | 2015 | 8 | 2 | 2 | 2 | Conventional Steam Coal | 545 | 282143 | 261582 | [6 empty] | 2784841 | 2784841 |  |  | 2782121 |  | 2720 |  |  |  | 8258.4 | 719.4 | 31571 | 2750 | 2965 | 258 | 743 | 5 | (RC) Recirculate: Cooling Pond | RI | RC | Closed | Fresh | Surface | Wisconsin River | Wisconsin River | OP | 5 | 1978 |  |  | OP | 4 | 1978 |  |  | OP | 3 | 1976 | N | SUB | ST | N/A | Electric Utility | 1 |  |  |  | Simple
20856 | WI | 8023 | Columbia (WI) | 2015 | 9 | 2 | 2 | 2 | Conventional Steam Coal | 545 | 286235 | 266190 | [6 empty] | 2800447 | 2800447 |  |  | 2799757 |  | 690 |  |  |  | 7992 | 606.6 | 30024 | 2279 | 2854 | 217 | 720 | 5 | (RC) Recirculate: Cooling Pond | RI | RC | Closed | Fresh | Surface | Wisconsin River | Wisconsin River | OP | 5 | 1978 |  |  | OP | 4 | 1978 |  |  | OP | 3 | 1976 | N | SUB | ST | N/A | Electric Utility | 1 |  |  |  | Simple
20856 | WI | 8023 | Columbia (WI) | 2015 | 10 | 2 | 2 | 2 | Conventional Steam Coal | 545 | 246610 | 230255 | [6 empty] | 2395159 | 2395159 |  |  | 2392648 |  | 2511 |  |  |  | 8258.4 | 502.2 | 35866 | 2181 | 3448 | 210 | 744 | 5 | (RC) Recirculate: Cooling Pond | RI | RC | Closed | Fresh | Surface | Wisconsin River | Wisconsin River | OP | 5 | 1978 |  |  | OP | 4 | 1978 |  |  | OP | 3 | 1976 | N | SUB | ST | N/A | Electric Utility | 1 |  |  |  | Simple
20856 | WI | 8023 | Columbia (WI) | 2015 | 11 | 2 | 2 | 2 | Conventional Steam Coal | 545 | 46212 | 41772 | [6 empty] | 467555 | 467555 |  |  | 466065 |  | 1491 |  |  |  | 5022.75 | 286.2 | 120242 | 6851 | 10743 | 612 | 181 | 5 | (RC) Recirculate: Cooling Pond | RI | RC | Closed | Fresh | Surface | Wisconsin River | Wisconsin River | OP | 5 | 1978 |  |  | OP | 4 | 1978 |  |  | OP | 3 | 1976 | N | SUB | ST | N/A | Electric Utility | 1 |  |  |  | Simple
20856 | WI | 8023 | Columbia (WI) | 2015 | 12 | 2 | 2 | 2 | Conventional Steam Coal | 545 | 171307 | 158525 | [6 empty] | 1670534 | 1670534 |  |  | 1665685 |  | 4849 |  |  |  | 7215 | 304.8 | 45513 | 1923 | 4319 | 182 | 577 | 5 | (RC) Recirculate: Cooling Pond | RI | RC | Closed | Fresh | Surface | Wisconsin River | Wisconsin River | OP | 5 | 1978 |  |  | OP | 4 | 1978 |  |  | OP | 3 | 1976 | N | SUB | ST | N/A | Electric Utility | 1 |  |  |  | Simple
9417 | IA | 8031 | Emery Station | 2015 | 1 | 11 | 1 | 1 | Natural Gas Fired Combined Cycle | [6 empty] | 137 | 47614 | 44807 | 554416 |  |  | 554416 |  | 554416 | 0 |  |  |  | 34.1 | 34.1 |  |  |  |  | 421 |  | (RI) Recirculate: Induced Draft |  | RI | Closed | Reclaimed | Discharge | wells | City of Clear Lake Water Treatment | OP | 5 | 2004 |  |  | OP | 4 | 2004 |  |  | OP | 4 | 2004 | N | NG | CT | N/A | Electric Utility | 1 |  |  |  | 1C MB MG
9417 | IA | 8031 | Emery Station | 2015 | 2 | 11 | 1 | 1 | Natural Gas Fired Combined Cycle | [6 empty] | 137 | 45710 | 44842 | 471417 |  |  | 471417 |  | 471417 | 0 |  |  |  | 35.5 | 35.5 |  |  |  |  | 397 |  | (RI) Recirculate: Induced Draft |  | RI | Closed | Reclaimed | Discharge | wells | City of Clear Lake Water Treatment | OP | 5 | 2004 |  |  | OP | 4 | 2004 |  |  | OP | 4 | 2004 | N | NG | CT | N/A | Electric Utility | 1 |  |  |  | 1C MB MG
9417 | IA | 8031 | Emery Station | 2015 | 3 | 11 | 1 | 1 | Natural Gas Fired Combined Cycle | [6 empty] | 137 | 44067 | 41265 | 499527 |  |  | 499527 |  | 499527 | 0 |  |  |  | 36.9 | 36.9 |  |  |  |  | 377 |  | (RI) Recirculate: Induced Draft |  | RI | Closed | Reclaimed | Discharge | wells | City of Clear Lake Water Treatment | OP | 5 | 2004 |  |  | OP | 4 | 2004 |  |  | OP | 4 | 2004 | N | NG | CT | N/A | Electric Utility | 1 |  |  |  | 1C MB MG
9417 | IA | 8031 | Emery Station | 2015 | 4 | 11 | 1 | 1 | Natural Gas Fired Combined Cycle | [6 empty] | 137 | 19817 | 18892 | 232322 |  |  | 232322 |  | 232322 | 0 |  |  |  | 25.3 | 25.3 |  |  |  |  | 242 |  | (RI) Recirculate: Induced Draft |  | RI | Closed | Reclaimed | Discharge | wells | City of Clear Lake Water Treatment | OP | 5 | 2004 |  |  | OP | 4 | 2004 |  |  | OP | 4 | 2004 | N | NG | CT | N/A | Electric Utility | 1 |  |  |  | 1C MB MG
9417 | IA | 8031 | Emery Station | 2015 | 5 | 11 | 1 | 1 | Natural Gas Fired Combined Cycle | [6 empty] | 137 | 17013 | 14950 | 207483 |  |  | 207483 |  | 207483 | 0 |  |  |  | 22.6 | 22.6 |  |  |  |  | 245 |  | (RI) Recirculate: Induced Draft |  | RI | Closed | Reclaimed | Discharge | wells | City of Clear Lake Water Treatment | OP | 5 | 2004 |  |  | OP | 4 | 2004 |  |  | OP | 4 | 2004 | N | NG | CT | N/A | Electric Utility | 1 |  |  |  | 1C MB MG
9417 | IA | 8031 | Emery Station | 2015 | 6 | 11 | 1 | 1 | Natural Gas Fired Combined Cycle | [6 empty] | 137 | 55079 | 53433 | 639510 |  |  | 639510 |  | 639510 | 0 |  |  |  | 51.1 | 51.1 |  |  |  |  | 432 |  | (RI) Recirculate: Induced Draft |  | RI | Closed | Reclaimed | Discharge | wells | City of Clear Lake Water Treatment | OP | 5 | 2004 |  |  | OP | 4 | 2004 |  |  | OP | 4 | 2004 | N | NG | CT | N/A | Electric Utility | 1 |  |  |  | 1C MB MG
9417 | IA | 8031 | Emery Station | 2015 | 7 | 11 | 1 | 1 | Natural Gas Fired Combined Cycle | [6 empty] | 137 | 73793 | 69165 | 865486 |  |  | 865486 |  | 865486 | 0 |  |  |  | 78.4 | 78.4 |  |  |  |  | 622 |  | (RI) Recirculate: Induced Draft |  | RI | Closed | Reclaimed | Discharge | wells | City of Clear Lake Water Treatment | OP | 5 | 2004 |  |  | OP | 4 | 2004 |  |  | OP | 4 | 2004 | N | NG | CT | N/A | Electric Utility | 1 |  |  |  | 1C MB MG
9417 | IA | 8031 | Emery Station | 2015 | 8 | 11 | 1 | 1 | Natural Gas Fired Combined Cycle | [6 empty] | 137 | 58918 | 57092 | 677215 |  |  | 677215 |  | 677215 | 0 |  |  |  | 60.7 | 60.7 |  |  |  |  | 498 |  | (RI) Recirculate: Induced Draft |  | RI | Closed | Reclaimed | Discharge | wells | City of Clear Lake Water Treatment | OP | 5 | 2004 |  |  | OP | 4 | 2004 |  |  | OP | 4 | 2004 | N | NG | CT | N/A | Electric Utility | 1 |  |  |  | 1C MB MG
9417 | IA | 8031 | Emery Station | 2015 | 9 | 11 | 1 | 1 | Natural Gas Fired Combined Cycle | [6 empty] | 137 | 43798 | 40542 | 509945 |  |  | 509945 |  | 509945 | 0 |  |  |  | 48.6 | 48.6 |  |  |  |  | 421 |  | (RI) Recirculate: Induced Draft |  | RI | Closed | Reclaimed | Discharge | wells | City of Clear Lake Water Treatment | OP | 5 | 2004 |  |  | OP | 4 | 2004 |  |  | OP | 4 | 2004 | N | NG | CT | N/A | Electric Utility | 1 |  |  |  | 1C MB MG
9417 | IA | 8031 | Emery Station | 2015 | 10 | 11 | 1 | 1 | Natural Gas Fired Combined Cycle | [6 empty] | 137 | 24853 | 23889 | 272905 |  |  | 272905 |  | 272905 | 0 |  |  |  | 25.3 | 25.3 |  |  |  |  | 270 |  | (RI) Recirculate: Induced Draft |  | RI | Closed | Reclaimed | Discharge | wells | City of Clear Lake Water Treatment | OP | 5 | 2004 |  |  | OP | 4 | 2004 |  |  | OP | 4 | 2004 | N | NG | CT | N/A | Electric Utility | 1 |  |  |  | 1C MB MG
9417 | IA | 8031 | Emery Station | 2015 | 11 | 11 | 1 | 1 | Natural Gas Fired Combined Cycle | [6 empty] | 137 | 12271 | 10841 | 127705 |  |  | 127705 |  | 127705 | 0 |  |  |  | 12.2 | 12.2 |  |  |  |  | 139 |  | (RI) Recirculate: Induced Draft |  | RI | Closed | Reclaimed | Discharge | wells | City of Clear Lake Water Treatment | OP | 5 | 2004 |  |  | OP | 4 | 2004 |  |  | OP | 4 | 2004 | N | NG | CT | N/A | Electric Utility | 1 |  |  |  | 1C MB MG
9417 | IA | 8031 | Emery Station | 2015 | 12 | 11 | 1 | 1 | Natural Gas Fired Combined Cycle | [6 empty] | 137 | 65163 | 64266 | 731402 |  |  | 731402 |  | 731402 | 0 |  |  |  | 50.9 | 50.9 |  |  |  |  | 523 |  | (RI) Recirculate: Induced Draft |  | RI | Closed | Reclaimed | Discharge | wells | City of Clear Lake Water Treatment | OP | 5 | 2004 |  |  | OP | 4 | 2004 |  |  | OP | 4 | 2004 | N | NG | CT | N/A | Electric Utility | 1 |  |  |  | 1C MB MG
9417 | IA | 8031 | Emery Station | 2015 | 1 | 12 | 1 | 1 | Natural Gas Fired Combined Cycle | [6 empty] | 141 | 48153 | 47177 | 511769 |  |  | 511769 |  | 511769 | 0 |  |  |  | 34.1 | 34.1 |  |  |  |  | 421 |  | (RI) Recirculate: Induced Draft |  | RI | Closed | Reclaimed | Discharge | wells | City of Clear Lake Water Treatment | OP | 5 | 2004 |  |  | OP | 4 | 2004 |  |  | OP | 4 | 2004 | N | NG | CT | N/A | Electric Utility | 1 |  |  |  | 1C MB MG
9417 | IA | 8031 | Emery Station | 2015 | 2 | 12 | 1 | 1 | Natural Gas Fired Combined Cycle | [6 empty] | 141 | 56973 | 54042 | 531598 |  |  | 531598 |  | 531598 | 0 |  |  |  | 35.5 | 35.5 |  |  |  |  | 397 |  | (RI) Recirculate: Induced Draft |  | RI | Closed | Reclaimed | Discharge | wells | City of Clear Lake Water Treatment | OP | 5 | 2004 |  |  | OP | 4 | 2004 |  |  | OP | 4 | 2004 | N | NG | CT | N/A | Electric Utility | 1 |  |  |  | 1C MB MG
9417 | IA | 8031 | Emery Station | 2015 | 3 | 12 | 1 | 1 | Natural Gas Fired Combined Cycle | [6 empty] | 141 | 53480 | 52179 | 541155 |  |  | 541155 |  | 541155 | 0 |  |  |  | 36.9 | 36.9 |  |  |  |  | 377 |  | (RI) Recirculate: Induced Draft |  | RI | Closed | Reclaimed | Discharge | wells | City of Clear Lake Water Treatment | OP | 5 | 2004 |  |  | OP | 4 | 2004 |  |  | OP | 4 | 2004 | N | NG | CT | N/A | Electric Utility | 1 |  |  |  | 1C MB MG
9417 | IA | 8031 | Emery Station | 2015 | 4 | 12 | 1 | 1 | Natural Gas Fired Combined Cycle | [6 empty] | 141 | 31932 | 30015 | 334317 |  |  | 334317 |  | 334317 | 0 |  |  |  | 25.3 | 25.3 |  |  |  |  | 242 |  | (RI) Recirculate: Induced Draft |  | RI | Closed | Reclaimed | Discharge | wells | City of Clear Lake Water Treatment | OP | 5 | 2004 |  |  | OP | 4 | 2004 |  |  | OP | 4 | 2004 | N | NG | CT | N/A | Electric Utility | 1 |  |  |  | 1C MB MG
9417 | IA | 8031 | Emery Station | 2015 | 5 | 12 | 1 | 1 | Natural Gas Fired Combined Cycle | [6 empty] | 141 | 29888 | 28672 | 324525 |  |  | 324525 |  | 324525 | 0 |  |  |  | 22.6 | 22.6 |  |  |  |  | 245 |  | (RI) Recirculate: Induced Draft |  | RI | Closed | Reclaimed | Discharge | wells | City of Clear Lake Water Treatment | OP | 5 | 2004 |  |  | OP | 4 | 2004 |  |  | OP | 4 | 2004 | N | NG | CT | N/A | Electric Utility | 1 |  |  |  | 1C MB MG
9417 | IA | 8031 | Emery Station | 2015 | 6 | 12 | 1 | 1 | Natural Gas Fired Combined Cycle | [6 empty] | 141 | 47277 | 43647 | 523235 |  |  | 523235 |  | 523235 | 0 |  |  |  | 51.1 | 51.1 |  |  |  |  | 432 |  | (RI) Recirculate: Induced Draft |  | RI | Closed | Reclaimed | Discharge | wells | City of Clear Lake Water Treatment | OP | 5 | 2004 |  |  | OP | 4 | 2004 |  |  | OP | 4 | 2004 | N | NG | CT | N/A | Electric Utility | 1 |  |  |  | 1C MB MG
9417 | IA | 8031 | Emery Station | 2015 | 7 | 12 | 1 | 1 | Natural Gas Fired Combined Cycle | [6 empty] | 141 | 83614 | 81045 | 937610 |  |  | 937610 |  | 937610 | 0 |  |  |  | 78.4 | 78.4 |  |  |  |  | 622 |  | (RI) Recirculate: Induced Draft |  | RI | Closed | Reclaimed | Discharge | wells | City of Clear Lake Water Treatment | OP | 5 | 2004 |  |  | OP | 4 | 2004 |  |  | OP | 4 | 2004 | N | NG | CT | N/A | Electric Utility | 1 |  |  |  | 1C MB MG
9417 | IA | 8031 | Emery Station | 2015 | 8 | 12 | 1 | 1 | Natural Gas Fired Combined Cycle | [6 empty] | 141 | 65519 | 61374 | 733650 |  |  | 733650 |  | 733650 | 0 |  |  |  | 60.7 | 60.7 |  |  |  |  | 498 |  | (RI) Recirculate: Induced Draft |  | RI | Closed | Reclaimed | Discharge | wells | City of Clear Lake Water Treatment | OP | 5 | 2004 |  |  | OP | 4 | 2004 |  |  | OP | 4 | 2004 | N | NG | CT | N/A | Electric Utility | 1 |  |  |  | 1C MB MG
9417 | IA | 8031 | Emery Station | 2015 | 9 | 12 | 1 | 1 | Natural Gas Fired Combined Cycle | [6 empty] | 141 | 54098 | 52305 | 598631 |  |  | 598631 |  | 598631 | 0 |  |  |  | 48.6 | 48.6 |  |  |  |  | 421 |  | (RI) Recirculate: Induced Draft |  | RI | Closed | Reclaimed | Discharge | wells | City of Clear Lake Water Treatment | OP | 5 | 2004 |  |  | OP | 4 | 2004 |  |  | OP | 4 | 2004 | N | NG | CT | N/A | Electric Utility | 1 |  |  |  | 1C MB MG
9417 | IA | 8031 | Emery Station | 2015 | 10 | 12 | 1 | 1 | Natural Gas Fired Combined Cycle | [6 empty] | 141 | 28804 | 26573 | 307742 |  |  | 307742 |  | 307742 | 0 |  |  |  | 25.3 | 25.3 |  |  |  |  | 270 |  | (RI) Recirculate: Induced Draft |  | RI | Closed | Reclaimed | Discharge | wells | City of Clear Lake Water Treatment | OP | 5 | 2004 |  |  | OP | 4 | 2004 |  |  | OP | 4 | 2004 | N | NG | CT | N/A | Electric Utility | 1 |  |  |  | 1C MB MG
9417 | IA | 8031 | Emery Station | 2015 | 11 | 12 | 1 | 1 | Natural Gas Fired Combined Cycle | [6 empty] | 141 | 18677 | 17851 | 227031 |  |  | 227031 |  | 227031 | 0 |  |  |  | 12.2 | 12.2 |  |  |  |  | 139 |  | (RI) Recirculate: Induced Draft |  | RI | Closed | Reclaimed | Discharge | wells | City of Clear Lake Water Treatment | OP | 5 | 2004 |  |  | OP | 4 | 2004 |  |  | OP | 4 | 2004 | N | NG | CT | N/A | Electric Utility | 1 |  |  |  | 1C MB MG
9417 | IA | 8031 | Emery Station | 2015 | 12 | 12 | 1 | 1 | Natural Gas Fired Combined Cycle | [6 empty] | 141 | 74759 | 70844 | 824773 |  |  | 824773 |  | 824773 | 0 |  |  |  | 50.9 | 50.9 |  |  |  |  | 523 |  | (RI) Recirculate: Induced Draft |  | RI | Closed | Reclaimed | Discharge | wells | City of Clear Lake Water Treatment | OP | 5 | 2004 |  |  | OP | 4 | 2004 |  |  | OP | 4 | 2004 | N | NG | CT | N/A | Electric Utility | 1 |  |  |  | 1C MB MG
9417 | IA | 8031 | Emery Station | 2015 | 1 | ST1 | 1 | 1 | Natural Gas Fired Combined Cycle | 231.3 | 54375 | 54375 | [6 empty] | 0 | 0 |  |  |  | 0 | 0 |  |  |  | 34.1 | 34.1 |  |  |  |  | 421 |  | (RI) Recirculate: Induced Draft |  | RI | Closed | Reclaimed | Discharge | wells | City of Clear Lake Water Treatment | OP | 5 | 2004 |  |  | OP | 4 | 2004 |  |  | OP | 4 | 2004 | N | NG | CA | Y | Electric Utility | 1 |  |  |  | 1C MB MG
9417 | IA | 8031 | Emery Station | 2015 | 2 | ST1 | 1 | 1 | Natural Gas Fired Combined Cycle | 231.3 | 58023 | 58023 | [6 empty] | 0 | 0 |  |  |  | 0 | 0 |  |  |  | 35.5 | 35.5 |  |  |  |  | 397 |  | (RI) Recirculate: Induced Draft |  | RI | Closed | Reclaimed | Discharge | wells | City of Clear Lake Water Treatment | OP | 5 | 2004 |  |  | OP | 4 | 2004 |  |  | OP | 4 | 2004 | N | NG | CA | Y | Electric Utility | 1 |  |  |  | 1C MB MG
9417 | IA | 8031 | Emery Station | 2015 | 3 | ST1 | 1 | 1 | Natural Gas Fired Combined Cycle | 231.3 | 58106 | 58106 | [6 empty] | 0 | 0 |  |  |  | 0 | 0 |  |  |  | 36.9 | 36.9 |  |  |  |  | 377 |  | (RI) Recirculate: Induced Draft |  | RI | Closed | Reclaimed | Discharge | wells | City of Clear Lake Water Treatment | OP | 5 | 2004 |  |  | OP | 4 | 2004 |  |  | OP | 4 | 2004 | N | NG | CA | Y | Electric Utility | 1 |  |  |  | 1C MB MG
9417 | IA | 8031 | Emery Station | 2015 | 4 | ST1 | 1 | 1 | Natural Gas Fired Combined Cycle | 231.3 | 30388 | 30388 | [6 empty] | 0 | 0 |  |  |  | 0 | 0 |  |  |  | 25.3 | 25.3 |  |  |  |  | 242 |  | (RI) Recirculate: Induced Draft |  | RI | Closed | Reclaimed | Discharge | wells | City of Clear Lake Water Treatment | OP | 5 | 2004 |  |  | OP | 4 | 2004 |  |  | OP | 4 | 2004 | N | NG | CA | Y | Electric Utility | 1 |  |  |  | 1C MB MG
9417 | IA | 8031 | Emery Station | 2015 | 5 | ST1 | 1 | 1 | Natural Gas Fired Combined Cycle | 231.3 | 29431 | 29431 | [6 empty] | 0 | 0 |  |  |  | 0 | 0 |  |  |  | 22.6 | 22.6 |  |  |  |  | 245 |  | (RI) Recirculate: Induced Draft |  | RI | Closed | Reclaimed | Discharge | wells | City of Clear Lake Water Treatment | OP | 5 | 2004 |  |  | OP | 4 | 2004 |  |  | OP | 4 | 2004 | N | NG | CA | Y | Electric Utility | 1 |  |  |  | 1C MB MG
9417 | IA | 8031 | Emery Station | 2015 | 6 | ST1 | 1 | 1 | Natural Gas Fired Combined Cycle | 231.3 | 68554 | 68554 | [6 empty] | 0 | 0 |  |  |  | 0 | 0 |  |  |  | 51.1 | 51.1 |  |  |  |  | 432 |  | (RI) Recirculate: Induced Draft |  | RI | Closed | Reclaimed | Discharge | wells | City of Clear Lake Water Treatment | OP | 5 | 2004 |  |  | OP | 4 | 2004 |  |  | OP | 4 | 2004 | N | NG | CA | Y | Electric Utility | 1 |  |  |  | 1C MB MG
9417 | IA | 8031 | Emery Station | 2015 | 7 | ST1 | 1 | 1 | Natural Gas Fired Combined Cycle | 231.3 | 110068 | 110068 | [6 empty] | 0 | 0 |  |  |  | 0 | 0 |  |  |  | 78.4 | 78.4 |  |  |  |  | 622 |  | (RI) Recirculate: Induced Draft |  | RI | Closed | Reclaimed | Discharge | wells | City of Clear Lake Water Treatment | OP | 5 | 2004 |  |  | OP | 4 | 2004 |  |  | OP | 4 | 2004 | N | NG | CA | Y | Electric Utility | 1 |  |  |  | 1C MB MG
9417 | IA | 8031 | Emery Station | 2015 | 8 | ST1 | 1 | 1 | Natural Gas Fired Combined Cycle | 231.3 | 84420 | 84420 | [6 empty] | 0 | 0 |  |  |  | 0 | 0 |  |  |  | 60.7 | 60.7 |  |  |  |  | 498 |  | (RI) Recirculate: Induced Draft |  | RI | Closed | Reclaimed | Discharge | wells | City of Clear Lake Water Treatment | OP | 5 | 2004 |  |  | OP | 4 | 2004 |  |  | OP | 4 | 2004 | N | NG | CA | Y | Electric Utility | 1 |  |  |  | 1C MB MG
9417 | IA | 8031 | Emery Station | 2015 | 9 | ST1 | 1 | 1 | Natural Gas Fired Combined Cycle | 231.3 | 64888 | 64888 | [6 empty] | 0 | 0 |  |  |  | 0 | 0 |  |  |  | 48.6 | 48.6 |  |  |  |  | 421 |  | (RI) Recirculate: Induced Draft |  | RI | Closed | Reclaimed | Discharge | wells | City of Clear Lake Water Treatment | OP | 5 | 2004 |  |  | OP | 4 | 2004 |  |  | OP | 4 | 2004 | N | NG | CA | Y | Electric Utility | 1 |  |  |  | 1C MB MG
9417 | IA | 8031 | Emery Station | 2015 | 10 | ST1 | 1 | 1 | Natural Gas Fired Combined Cycle | 231.3 | 33984 | 33984 | [6 empty] | 0 | 0 |  |  |  | 0 | 0 |  |  |  | 25.3 | 25.3 |  |  |  |  | 270 |  | (RI) Recirculate: Induced Draft |  | RI | Closed | Reclaimed | Discharge | wells | City of Clear Lake Water Treatment | OP | 5 | 2004 |  |  | OP | 4 | 2004 |  |  | OP | 4 | 2004 | N | NG | CA | Y | Electric Utility | 1 |  |  |  | 1C MB MG
9417 | IA | 8031 | Emery Station | 2015 | 11 | ST1 | 1 | 1 | Natural Gas Fired Combined Cycle | 231.3 | 17936 | 17936 | [6 empty] | 0 | 0 |  |  |  | 0 | 0 |  |  |  | 12.2 | 12.2 |  |  |  |  | 139 |  | (RI) Recirculate: Induced Draft |  | RI | Closed | Reclaimed | Discharge | wells | City of Clear Lake Water Treatment | OP | 5 | 2004 |  |  | OP | 4 | 2004 |  |  | OP | 4 | 2004 | N | NG | CA | Y | Electric Utility | 1 |  |  |  | 1C MB MG
9417 | IA | 8031 | Emery Station | 2015 | 12 | ST1 | 1 | 1 | Natural Gas Fired Combined Cycle | 231.3 | 87629 | 87629 | [6 empty] | 0 | 0 |  |  |  | 0 | 0 |  |  |  | 50.9 | 50.9 |  |  |  |  | 523 |  | (RI) Recirculate: Induced Draft |  | RI | Closed | Reclaimed | Discharge | wells | City of Clear Lake Water Treatment | OP | 5 | 2004 |  |  | OP | 4 | 2004 |  |  | OP | 4 | 2004 | N | NG | CA | Y | Electric Utility | 1 |  |  |  | 1C MB MG
9417 | IA | 8031 | Emery Station | 2015 | 1 | 11 | 2 | 1 | Natural Gas Fired Combined Cycle | [6 empty] | 137 | 47614 | 44807 | 554416 |  |  | 554416 |  | 554416 | 0 |  |  |  | 34.1 | 34.1 |  |  |  |  | 421 |  | (RI) Recirculate: Induced Draft |  | RI | Closed | Reclaimed | Discharge | wells | City of Clear Lake Water Treatment | OP | 5 | 2004 |  |  | OP | 4 | 2004 |  |  | OP | 4 | 2004 | N | NG | CT | N/A | Electric Utility | 1 |  |  |  | 1C MB MG
9417 | IA | 8031 | Emery Station | 2015 | 2 | 11 | 2 | 1 | Natural Gas Fired Combined Cycle | [6 empty] | 137 | 45710 | 44842 | 471417 |  |  | 471417 |  | 471417 | 0 |  |  |  | 35.5 | 35.5 |  |  |  |  | 397 |  | (RI) Recirculate: Induced Draft |  | RI | Closed | Reclaimed | Discharge | wells | City of Clear Lake Water Treatment | OP | 5 | 2004 |  |  | OP | 4 | 2004 |  |  | OP | 4 | 2004 | N | NG | CT | N/A | Electric Utility | 1 |  |  |  | 1C MB MG
9417 | IA | 8031 | Emery Station | 2015 | 3 | 11 | 2 | 1 | Natural Gas Fired Combined Cycle | [6 empty] | 137 | 44067 | 41265 | 499527 |  |  | 499527 |  | 499527 | 0 |  |  |  | 36.9 | 36.9 |  |  |  |  | 377 |  | (RI) Recirculate: Induced Draft |  | RI | Closed | Reclaimed | Discharge | wells | City of Clear Lake Water Treatment | OP | 5 | 2004 |  |  | OP | 4 | 2004 |  |  | OP | 4 | 2004 | N | NG | CT | N/A | Electric Utility | 1 |  |  |  | 1C MB MG
9417 | IA | 8031 | Emery Station | 2015 | 4 | 11 | 2 | 1 | Natural Gas Fired Combined Cycle | [6 empty] | 137 | 19817 | 18892 | 232322 |  |  | 232322 |  | 232322 | 0 |  |  |  | 25.3 | 25.3 |  |  |  |  | 242 |  | (RI) Recirculate: Induced Draft |  | RI | Closed | Reclaimed | Discharge | wells | City of Clear Lake Water Treatment | OP | 5 | 2004 |  |  | OP | 4 | 2004 |  |  | OP | 4 | 2004 | N | NG | CT | N/A | Electric Utility | 1 |  |  |  | 1C MB MG
9417 | IA | 8031 | Emery Station | 2015 | 5 | 11 | 2 | 1 | Natural Gas Fired Combined Cycle | [6 empty] | 137 | 17013 | 14950 | 207483 |  |  | 207483 |  | 207483 | 0 |  |  |  | 22.6 | 22.6 |  |  |  |  | 245 |  | (RI) Recirculate: Induced Draft |  | RI | Closed | Reclaimed | Discharge | wells | City of Clear Lake Water Treatment | OP | 5 | 2004 |  |  | OP | 4 | 2004 |  |  | OP | 4 | 2004 | N | NG | CT | N/A | Electric Utility | 1 |  |  |  | 1C MB MG
9417 | IA | 8031 | Emery Station | 2015 | 6 | 11 | 2 | 1 | Natural Gas Fired Combined Cycle | [6 empty] | 137 | 55079 | 53433 | 639510 |  |  | 639510 |  | 639510 | 0 |  |  |  | 51.1 | 51.1 |  |  |  |  | 432 |  | (RI) Recirculate: Induced Draft |  | RI | Closed | Reclaimed | Discharge | wells | City of Clear Lake Water Treatment | OP | 5 | 2004 |  |  | OP | 4 | 2004 |  |  | OP | 4 | 2004 | N | NG | CT | N/A | Electric Utility | 1 |  |  |  | 1C MB MG
9417 | IA | 8031 | Emery Station | 2015 | 7 | 11 | 2 | 1 | Natural Gas Fired Combined Cycle | [6 empty] | 137 | 73793 | 69165 | 865486 |  |  | 865486 |  | 865486 | 0 |  |  |  | 78.4 | 78.4 |  |  |  |  | 622 |  | (RI) Recirculate: Induced Draft |  | RI | Closed | Reclaimed | Discharge | wells | City of Clear Lake Water Treatment | OP | 5 | 2004 |  |  | OP | 4 | 2004 |  |  | OP | 4 | 2004 | N | NG | CT | N/A | Electric Utility | 1 |  |  |  | 1C MB MG
9417 | IA | 8031 | Emery Station | 2015 | 8 | 11 | 2 | 1 | Natural Gas Fired Combined Cycle | [6 empty] | 137 | 58918 | 57092 | 677215 |  |  | 677215 |  | 677215 | 0 |  |  |  | 60.7 | 60.7 |  |  |  |  | 498 |  | (RI) Recirculate: Induced Draft |  | RI | Closed | Reclaimed | Discharge | wells | City of Clear Lake Water Treatment | OP | 5 | 2004 |  |  | OP | 4 | 2004 |  |  | OP | 4 | 2004 | N | NG | CT | N/A | Electric Utility | 1 |  |  |  | 1C MB MG
9417 | IA | 8031 | Emery Station | 2015 | 9 | 11 | 2 | 1 | Natural Gas Fired Combined Cycle | [6 empty] | 137 | 43798 | 40542 | 509945 |  |  | 509945 |  | 509945 | 0 |  |  |  | 48.6 | 48.6 |  |  |  |  | 421 |  | (RI) Recirculate: Induced Draft |  | RI | Closed | Reclaimed | Discharge | wells | City of Clear Lake Water Treatment | OP | 5 | 2004 |  |  | OP | 4 | 2004 |  |  | OP | 4 | 2004 | N | NG | CT | N/A | Electric Utility | 1 |  |  |  | 1C MB MG
9417 | IA | 8031 | Emery Station | 2015 | 10 | 11 | 2 | 1 | Natural Gas Fired Combined Cycle | [6 empty] | 137 | 24853 | 23889 | 272905 |  |  | 272905 |  | 272905 | 0 |  |  |  | 25.3 | 25.3 |  |  |  |  | 270 |  | (RI) Recirculate: Induced Draft |  | RI | Closed | Reclaimed | Discharge | wells | City of Clear Lake Water Treatment | OP | 5 | 2004 |  |  | OP | 4 | 2004 |  |  | OP | 4 | 2004 | N | NG | CT | N/A | Electric Utility | 1 |  |  |  | 1C MB MG
9417 | IA | 8031 | Emery Station | 2015 | 11 | 11 | 2 | 1 | Natural Gas Fired Combined Cycle | [6 empty] | 137 | 12271 | 10841 | 127705 |  |  | 127705 |  | 127705 | 0 |  |  |  | 12.2 | 12.2 |  |  |  |  | 139 |  | (RI) Recirculate: Induced Draft |  | RI | Closed | Reclaimed | Discharge | wells | City of Clear Lake Water Treatment | OP | 5 | 2004 |  |  | OP | 4 | 2004 |  |  | OP | 4 | 2004 | N | NG | CT | N/A | Electric Utility | 1 |  |  |  | 1C MB MG
9417 | IA | 8031 | Emery Station | 2015 | 12 | 11 | 2 | 1 | Natural Gas Fired Combined Cycle | [6 empty] | 137 | 65163 | 64266 | 731402 |  |  | 731402 |  | 731402 | 0 |  |  |  | 50.9 | 50.9 |  |  |  |  | 523 |  | (RI) Recirculate: Induced Draft |  | RI | Closed | Reclaimed | Discharge | wells | City of Clear Lake Water Treatment | OP | 5 | 2004 |  |  | OP | 4 | 2004 |  |  | OP | 4 | 2004 | N | NG | CT | N/A | Electric Utility | 1 |  |  |  | 1C MB MG
9417 | IA | 8031 | Emery Station | 2015 | 1 | 12 | 2 | 1 | Natural Gas Fired Combined Cycle | [6 empty] | 141 | 48153 | 47177 | 511769 |  |  | 511769 |  | 511769 | 0 |  |  |  | 34.1 | 34.1 |  |  |  |  | 421 |  | (RI) Recirculate: Induced Draft |  | RI | Closed | Reclaimed | Discharge | wells | City of Clear Lake Water Treatment | OP | 5 | 2004 |  |  | OP | 4 | 2004 |  |  | OP | 4 | 2004 | N | NG | CT | N/A | Electric Utility | 1 |  |  |  | 1C MB MG
9417 | IA | 8031 | Emery Station | 2015 | 2 | 12 | 2 | 1 | Natural Gas Fired Combined Cycle | [6 empty] | 141 | 56973 | 54042 | 531598 |  |  | 531598 |  | 531598 | 0 |  |  |  | 35.5 | 35.5 |  |  |  |  | 397 |  | (RI) Recirculate: Induced Draft |  | RI | Closed | Reclaimed | Discharge | wells | City of Clear Lake Water Treatment | OP | 5 | 2004 |  |  | OP | 4 | 2004 |  |  | OP | 4 | 2004 | N | NG | CT | N/A | Electric Utility | 1 |  |  |  | 1C MB MG
9417 | IA | 8031 | Emery Station | 2015 | 3 | 12 | 2 | 1 | Natural Gas Fired Combined Cycle | [6 empty] | 141 | 53480 | 52179 | 541155 |  |  | 541155 |  | 541155 | 0 |  |  |  | 36.9 | 36.9 |  |  |  |  | 377 |  | (RI) Recirculate: Induced Draft |  | RI | Closed | Reclaimed | Discharge | wells | City of Clear Lake Water Treatment | OP | 5 | 2004 |  |  | OP | 4 | 2004 |  |  | OP | 4 | 2004 | N | NG | CT | N/A | Electric Utility | 1 |  |  |  | 1C MB MG
9417 | IA | 8031 | Emery Station | 2015 | 4 | 12 | 2 | 1 | Natural Gas Fired Combined Cycle | [6 empty] | 141 | 31932 | 30015 | 334317 |  |  | 334317 |  | 334317 | 0 |  |  |  | 25.3 | 25.3 |  |  |  |  | 242 |  | (RI) Recirculate: Induced Draft |  | RI | Closed | Reclaimed | Discharge | wells | City of Clear Lake Water Treatment | OP | 5 | 2004 |  |  | OP | 4 | 2004 |  |  | OP | 4 | 2004 | N | NG | CT | N/A | Electric Utility | 1 |  |  |  | 1C MB MG
9417 | IA | 8031 | Emery Station | 2015 | 5 | 12 | 2 | 1 | Natural Gas Fired Combined Cycle | [6 empty] | 141 | 29888 | 28672 | 324525 |  |  | 324525 |  | 324525 | 0 |  |  |  | 22.6 | 22.6 |  |  |  |  | 245 |  | (RI) Recirculate: Induced Draft |  | RI | Closed | Reclaimed | Discharge | wells | City of Clear Lake Water Treatment | OP | 5 | 2004 |  |  | OP | 4 | 2004 |  |  | OP | 4 | 2004 | N | NG | CT | N/A | Electric Utility | 1 |  |  |  | 1C MB MG
9417 | IA | 8031 | Emery Station | 2015 | 6 | 12 | 2 | 1 | Natural Gas Fired Combined Cycle | [6 empty] | 141 | 47277 | 43647 | 523235 |  |  | 523235 |  | 523235 | 0 |  |  |  | 51.1 | 51.1 |  |  |  |  | 432 |  | (RI) Recirculate: Induced Draft |  | RI | Closed | Reclaimed | Discharge | wells | City of Clear Lake Water Treatment | OP | 5 | 2004 |  |  | OP | 4 | 2004 |  |  | OP | 4 | 2004 | N | NG | CT | N/A | Electric Utility | 1 |  |  |  | 1C MB MG
9417 | IA | 8031 | Emery Station | 2015 | 7 | 12 | 2 | 1 | Natural Gas Fired Combined Cycle | [6 empty] | 141 | 83614 | 81045 | 937610 |  |  | 937610 |  | 937610 | 0 |  |  |  | 78.4 | 78.4 |  |  |  |  | 622 |  | (RI) Recirculate: Induced Draft |  | RI | Closed | Reclaimed | Discharge | wells | City of Clear Lake Water Treatment | OP | 5 | 2004 |  |  | OP | 4 | 2004 |  |  | OP | 4 | 2004 | N | NG | CT | N/A | Electric Utility | 1 |  |  |  | 1C MB MG
9417 | IA | 8031 | Emery Station | 2015 | 8 | 12 | 2 | 1 | Natural Gas Fired Combined Cycle | [6 empty] | 141 | 65519 | 61374 | 733650 |  |  | 733650 |  | 733650 | 0 |  |  |  | 60.7 | 60.7 |  |  |  |  | 498 |  | (RI) Recirculate: Induced Draft |  | RI | Closed | Reclaimed | Discharge | wells | City of Clear Lake Water Treatment | OP | 5 | 2004 |  |  | OP | 4 | 2004 |  |  | OP | 4 | 2004 | N | NG | CT | N/A | Electric Utility | 1 |  |  |  | 1C MB MG
9417 | IA | 8031 | Emery Station | 2015 | 9 | 12 | 2 | 1 | Natural Gas Fired Combined Cycle | [6 empty] | 141 | 54098 | 52305 | 598631 |  |  | 598631 |  | 598631 | 0 |  |  |  | 48.6 | 48.6 |  |  |  |  | 421 |  | (RI) Recirculate: Induced Draft |  | RI | Closed | Reclaimed | Discharge | wells | City of Clear Lake Water Treatment | OP | 5 | 2004 |  |  | OP | 4 | 2004 |  |  | OP | 4 | 2004 | N | NG | CT | N/A | Electric Utility | 1 |  |  |  | 1C MB MG
9417 | IA | 8031 | Emery Station | 2015 | 10 | 12 | 2 | 1 | Natural Gas Fired Combined Cycle | [6 empty] | 141 | 28804 | 26573 | 307742 |  |  | 307742 |  | 307742 | 0 |  |  |  | 25.3 | 25.3 |  |  |  |  | 270 |  | (RI) Recirculate: Induced Draft |  | RI | Closed | Reclaimed | Discharge | wells | City of Clear Lake Water Treatment | OP | 5 | 2004 |  |  | OP | 4 | 2004 |  |  | OP | 4 | 2004 | N | NG | CT | N/A | Electric Utility | 1 |  |  |  | 1C MB MG
9417 | IA | 8031 | Emery Station | 2015 | 11 | 12 | 2 | 1 | Natural Gas Fired Combined Cycle | [6 empty] | 141 | 18677 | 17851 | 227031 |  |  | 227031 |  | 227031 | 0 |  |  |  | 12.2 | 12.2 |  |  |  |  | 139 |  | (RI) Recirculate: Induced Draft |  | RI | Closed | Reclaimed | Discharge | wells | City of Clear Lake Water Treatment | OP | 5 | 2004 |  |  | OP | 4 | 2004 |  |  | OP | 4 | 2004 | N | NG | CT | N/A | Electric Utility | 1 |  |  |  | 1C MB MG
9417 | IA | 8031 | Emery Station | 2015 | 12 | 12 | 2 | 1 | Natural Gas Fired Combined Cycle | [6 empty] | 141 | 74759 | 70844 | 824773 |  |  | 824773 |  | 824773 | 0 |  |  |  | 50.9 | 50.9 |  |  |  |  | 523 |  | (RI) Recirculate: Induced Draft |  | RI | Closed | Reclaimed | Discharge | wells | City of Clear Lake Water Treatment | OP | 5 | 2004 |  |  | OP | 4 | 2004 |  |  | OP | 4 | 2004 | N | NG | CT | N/A | Electric Utility | 1 |  |  |  | 1C MB MG
9417 | IA | 8031 | Emery Station | 2015 | 1 | ST1 | 2 | 1 | Natural Gas Fired Combined Cycle | 231.3 | 54375 | 54375 | [6 empty] | 0 | 0 |  |  |  | 0 | 0 |  |  |  | 34.1 | 34.1 |  |  |  |  | 421 |  | (RI) Recirculate: Induced Draft |  | RI | Closed | Reclaimed | Discharge | wells | City of Clear Lake Water Treatment | OP | 5 | 2004 |  |  | OP | 4 | 2004 |  |  | OP | 4 | 2004 | N | NG | CA | Y | Electric Utility | 1 |  |  |  | 1C MB MG
9417 | IA | 8031 | Emery Station | 2015 | 2 | ST1 | 2 | 1 | Natural Gas Fired Combined Cycle | 231.3 | 58023 | 58023 | [6 empty] | 0 | 0 |  |  |  | 0 | 0 |  |  |  | 35.5 | 35.5 |  |  |  |  | 397 |  | (RI) Recirculate: Induced Draft |  | RI | Closed | Reclaimed | Discharge | wells | City of Clear Lake Water Treatment | OP | 5 | 2004 |  |  | OP | 4 | 2004 |  |  | OP | 4 | 2004 | N | NG | CA | Y | Electric Utility | 1 |  |  |  | 1C MB MG
9417 | IA | 8031 | Emery Station | 2015 | 3 | ST1 | 2 | 1 | Natural Gas Fired Combined Cycle | 231.3 | 58106 | 58106 | [6 empty] | 0 | 0 |  |  |  | 0 | 0 |  |  |  | 36.9 | 36.9 |  |  |  |  | 377 |  | (RI) Recirculate: Induced Draft |  | RI | Closed | Reclaimed | Discharge | wells | City of Clear Lake Water Treatment | OP | 5 | 2004 |  |  | OP | 4 | 2004 |  |  | OP | 4 | 2004 | N | NG | CA | Y | Electric Utility | 1 |  |  |  | 1C MB MG
9417 | IA | 8031 | Emery Station | 2015 | 4 | ST1 | 2 | 1 | Natural Gas Fired Combined Cycle | 231.3 | 30388 | 30388 | [6 empty] | 0 | 0 |  |  |  | 0 | 0 |  |  |  | 25.3 | 25.3 |  |  |  |  | 242 |  | (RI) Recirculate: Induced Draft |  | RI | Closed | Reclaimed | Discharge | wells | City of Clear Lake Water Treatment | OP | 5 | 2004 |  |  | OP | 4 | 2004 |  |  | OP | 4 | 2004 | N | NG | CA | Y | Electric Utility | 1 |  |  |  | 1C MB MG
9417 | IA | 8031 | Emery Station | 2015 | 5 | ST1 | 2 | 1 | Natural Gas Fired Combined Cycle | 231.3 | 29431 | 29431 | [6 empty] | 0 | 0 |  |  |  | 0 | 0 |  |  |  | 22.6 | 22.6 |  |  |  |  | 245 |  | (RI) Recirculate: Induced Draft |  | RI | Closed | Reclaimed | Discharge | wells | City of Clear Lake Water Treatment | OP | 5 | 2004 |  |  | OP | 4 | 2004 |  |  | OP | 4 | 2004 | N | NG | CA | Y | Electric Utility | 1 |  |  |  | 1C MB MG
9417 | IA | 8031 | Emery Station | 2015 | 6 | ST1 | 2 | 1 | Natural Gas Fired Combined Cycle | 231.3 | 68554 | 68554 | [6 empty] | 0 | 0 |  |  |  | 0 | 0 |  |  |  | 51.1 | 51.1 |  |  |  |  | 432 |  | (RI) Recirculate: Induced Draft |  | RI | Closed | Reclaimed | Discharge | wells | City of Clear Lake Water Treatment | OP | 5 | 2004 |  |  | OP | 4 | 2004 |  |  | OP | 4 | 2004 | N | NG | CA | Y | Electric Utility | 1 |  |  |  | 1C MB MG
9417 | IA | 8031 | Emery Station | 2015 | 7 | ST1 | 2 | 1 | Natural Gas Fired Combined Cycle | 231.3 | 110068 | 110068 | [6 empty] | 0 | 0 |  |  |  | 0 | 0 |  |  |  | 78.4 | 78.4 |  |  |  |  | 622 |  | (RI) Recirculate: Induced Draft |  | RI | Closed | Reclaimed | Discharge | wells | City of Clear Lake Water Treatment | OP | 5 | 2004 |  |  | OP | 4 | 2004 |  |  | OP | 4 | 2004 | N | NG | CA | Y | Electric Utility | 1 |  |  |  | 1C MB MG
9417 | IA | 8031 | Emery Station | 2015 | 8 | ST1 | 2 | 1 | Natural Gas Fired Combined Cycle | 231.3 | 84420 | 84420 | [6 empty] | 0 | 0 |  |  |  | 0 | 0 |  |  |  | 60.7 | 60.7 |  |  |  |  | 498 |  | (RI) Recirculate: Induced Draft |  | RI | Closed | Reclaimed | Discharge | wells | City of Clear Lake Water Treatment | OP | 5 | 2004 |  |  | OP | 4 | 2004 |  |  | OP | 4 | 2004 | N | NG | CA | Y | Electric Utility | 1 |  |  |  | 1C MB MG
9417 | IA | 8031 | Emery Station | 2015 | 9 | ST1 | 2 | 1 | Natural Gas Fired Combined Cycle | 231.3 | 64888 | 64888 | [6 empty] | 0 | 0 |  |  |  | 0 | 0 |  |  |  | 48.6 | 48.6 |  |  |  |  | 421 |  | (RI) Recirculate: Induced Draft |  | RI | Closed | Reclaimed | Discharge | wells | City of Clear Lake Water Treatment | OP | 5 | 2004 |  |  | OP | 4 | 2004 |  |  | OP | 4 | 2004 | N | NG | CA | Y | Electric Utility | 1 |  |  |  | 1C MB MG
9417 | IA | 8031 | Emery Station | 2015 | 10 | ST1 | 2 | 1 | Natural Gas Fired Combined Cycle | 231.3 | 33984 | 33984 | [6 empty] | 0 | 0 |  |  |  | 0 | 0 |  |  |  | 25.3 | 25.3 |  |  |  |  | 270 |  | (RI) Recirculate: Induced Draft |  | RI | Closed | Reclaimed | Discharge | wells | City of Clear Lake Water Treatment | OP | 5 | 2004 |  |  | OP | 4 | 2004 |  |  | OP | 4 | 2004 | N | NG | CA | Y | Electric Utility | 1 |  |  |  | 1C MB MG
9417 | IA | 8031 | Emery Station | 2015 | 11 | ST1 | 2 | 1 | Natural Gas Fired Combined Cycle | 231.3 | 17936 | 17936 | [6 empty] | 0 | 0 |  |  |  | 0 | 0 |  |  |  | 12.2 | 12.2 |  |  |  |  | 139 |  | (RI) Recirculate: Induced Draft |  | RI | Closed | Reclaimed | Discharge | wells | City of Clear Lake Water Treatment | OP | 5 | 2004 |  |  | OP | 4 | 2004 |  |  | OP | 4 | 2004 | N | NG | CA | Y | Electric Utility | 1 |  |  |  | 1C MB MG
9417 | IA | 8031 | Emery Station | 2015 | 12 | ST1 | 2 | 1 | Natural Gas Fired Combined Cycle | 231.3 | 87629 | 87629 | [6 empty] | 0 | 0 |  |  |  | 0 | 0 |  |  |  | 50.9 | 50.9 |  |  |  |  | 523 |  | (RI) Recirculate: Induced Draft |  | RI | Closed | Reclaimed | Discharge | wells | City of Clear Lake Water Treatment | OP | 5 | 2004 |  |  | OP | 4 | 2004 |  |  | OP | 4 | 2004 | N | NG | CA | Y | Electric Utility | 1 |  |  |  | 1C MB MG
13337 | NE | 8036 | Cooper Nuclear Station | 2015 | 1 | 1 | NSS1 | CW | Nuclear | 764 | 605760 | 587113 | [16 empty] | 24500.073 | 0 | 41730 | 0 |  |  | 744 | 24 | (ON) Once through No Cool Pond |  | ON | Open | Fresh | Surface | Missouri River | Missouri River | OP | 3 | 1974 |  |  | OP |  |  |  |  | OP | 7 | 1974 | N | NUC | ST | N/A | Electric Utility | 3 |  |  |  | Simple
13337 | NE | 8036 | Cooper Nuclear Station | 2015 | 2 | 1 | NSS1 | CW | Nuclear | 764 | 551150 | 533977 | [16 empty] | 20083.711 | 0 | 37612 | 0 |  |  | 672 | 24 | (ON) Once through No Cool Pond |  | ON | Open | Fresh | Surface | Missouri River | Missouri River | OP | 3 | 1974 |  |  | OP |  |  |  |  | OP | 7 | 1974 | N | NUC | ST | N/A | Electric Utility | 3 |  |  |  | Simple
13337 | NE | 8036 | Cooper Nuclear Station | 2015 | 3 | 1 | NSS1 | CW | Nuclear | 764 | 607900 | 589883 | [16 empty] | 24709.322 | 0 | 41889 | 0 |  |  | 744 | 24 | (ON) Once through No Cool Pond |  | ON | Open | Fresh | Surface | Missouri River | Missouri River | OP | 3 | 1974 |  |  | OP |  |  |  |  | OP | 7 | 1974 | N | NUC | ST | N/A | Electric Utility | 3 |  |  |  | Simple
13337 | NE | 8036 | Cooper Nuclear Station | 2015 | 4 | 1 | NSS1 | CW | Nuclear | 764 | 580530 | 564689 | [16 empty] | 24145.945 | 0 | 42760 | 0 |  |  | 720 | 24 | (ON) Once through No Cool Pond |  | ON | Open | Fresh | Surface | Missouri River | Missouri River | OP | 3 | 1974 |  |  | OP |  |  |  |  | OP | 7 | 1974 | N | NUC | ST | N/A | Electric Utility | 3 |  |  |  | Simple
13337 | NE | 8036 | Cooper Nuclear Station | 2015 | 5 | 1 | NSS1 | CW | Nuclear | 764 | 548560 | 532358 | [16 empty] | 28337.539 | 0 | 53230 | 0 |  |  | 744 | 24 | (ON) Once through No Cool Pond |  | ON | Open | Fresh | Surface | Missouri River | Missouri River | OP | 3 | 1974 |  |  | OP |  |  |  |  | OP | 7 | 1974 | N | NUC | ST | N/A | Electric Utility | 3 |  |  |  | Simple
13337 | NE | 8036 | Cooper Nuclear Station | 2015 | 6 | 1 | NSS1 | CW | Nuclear | 764 | 554770 | 538878 | [16 empty] | 27706.023 | 0 | 51414 | 0 |  |  | 720 | 24 | (ON) Once through No Cool Pond |  | ON | Open | Fresh | Surface | Missouri River | Missouri River | OP | 3 | 1974 |  |  | OP |  |  |  |  | OP | 7 | 1974 | N | NUC | ST | N/A | Electric Utility | 3 |  |  |  | Simple
13337 | NE | 8036 | Cooper Nuclear Station | 2015 | 7 | 1 | NSS1 | CW | Nuclear | 764 | 592130 | 574358 | [16 empty] | 29111.294 | 0 | 50685 | 0 |  |  | 744 | 24 | (ON) Once through No Cool Pond |  | ON | Open | Fresh | Surface | Missouri River | Missouri River | OP | 3 | 1974 |  |  | OP |  |  |  |  | OP | 7 | 1974 | N | NUC | ST | N/A | Electric Utility | 3 |  |  |  | Simple
13337 | NE | 8036 | Cooper Nuclear Station | 2015 | 8 | 1 | NSS1 | CW | Nuclear | 764 | 592330 | 574340 | [16 empty] | 29085.254 | 0 | 50641 | 0 |  |  | 744 | 24 | (ON) Once through No Cool Pond |  | ON | Open | Fresh | Surface | Missouri River | Missouri River | OP | 3 | 1974 |  |  | OP |  |  |  |  | OP | 7 | 1974 | N | NUC | ST | N/A | Electric Utility | 3 |  |  |  | Simple
13337 | NE | 8036 | Cooper Nuclear Station | 2015 | 9 | 1 | NSS1 | CW | Nuclear | 764 | 580480 | 563194 | [16 empty] | 28035.421 | 0 | 49779 | 0 |  |  | 720 | 24 | (ON) Once through No Cool Pond |  | ON | Open | Fresh | Surface | Missouri River | Missouri River | OP | 3 | 1974 |  |  | OP |  |  |  |  | OP | 7 | 1974 | N | NUC | ST | N/A | Electric Utility | 3 |  |  |  | Simple
13337 | NE | 8036 | Cooper Nuclear Station | 2015 | 10 | 1 | NSS1 | CW | Nuclear | 764 | 606940 | 590591 | [16 empty] | 25778.815 | 0 | 43649 | 0 |  |  | 744 | 24 | (ON) Once through No Cool Pond |  | ON | Open | Fresh | Surface | Missouri River | Missouri River | OP | 3 | 1974 |  |  | OP |  |  |  |  | OP | 7 | 1974 | N | NUC | ST | N/A | Electric Utility | 3 |  |  |  | Simple
13337 | NE | 8036 | Cooper Nuclear Station | 2015 | 11 | 1 | NSS1 | CW | Nuclear | 764 | 583480 | 567743 | [16 empty] | 23899.047 | 0 | 42095 | 0 |  |  | 720 | 24 | (ON) Once through No Cool Pond |  | ON | Open | Fresh | Surface | Missouri River | Missouri River | OP | 3 | 1974 |  |  | OP |  |  |  |  | OP | 7 | 1974 | N | NUC | ST | N/A | Electric Utility | 3 |  |  |  | Simple
13337 | NE | 8036 | Cooper Nuclear Station | 2015 | 12 | 1 | NSS1 | CW | Nuclear | 764 | 601050 | 583647 | [16 empty] | 24531.383 | 0 | 42031 | 0 |  |  | 744 | 24 | (ON) Once through No Cool Pond |  | ON | Open | Fresh | Surface | Missouri River | Missouri River | OP | 3 | 1974 |  |  | OP |  |  |  |  | OP | 7 | 1974 | N | NUC | ST | N/A | Electric Utility | 3 |  |  |  | Simple
5416 | NC | 8042 | Belews Creek | 2015 | 1 | 1 | 1 | 1 | Conventional Steam Coal | 1110 | 621200 | 586121 | [6 empty] | 5391612 | 5391612 |  |  | 5377849 |  | 13764 |  |  |  | 19799.089 | 45.178 | 33780 | 77 | 3672 | 8 | 744 | 18 | (ON) Once through No Cool Pond |  | ON | Open | Fresh | Surface | Belews Lake | Belews Lake | OP | 8 | 1974 |  |  | OP | 8 | 1974 |  |  | OP | 8 | 1974 | N | BIT | ST | N/A | Electric Utility | 1 |  |  |  | Simple
5416 | NC | 8042 | Belews Creek | 2015 | 2 | 1 | 1 | 1 | Conventional Steam Coal | 1110 | 734728 | 697388 | [6 empty] | 6240203 | 6240203 |  |  | 6233707 |  | 6497 |  |  |  | 17894.016 | 46.202 | 25659 | 66 | 2868 | 7 | 672 | 18 | (ON) Once through No Cool Pond |  | ON | Open | Fresh | Surface | Belews Lake | Belews Lake | OP | 8 | 1974 |  |  | OP | 8 | 1974 |  |  | OP | 8 | 1974 | N | BIT | ST | N/A | Electric Utility | 1 |  |  |  | Simple
5416 | NC | 8042 | Belews Creek | 2015 | 3 | 1 | 1 | 1 | Conventional Steam Coal | 1110 | 778128 | 736674 | [6 empty] | 6649087 | 6649087 |  |  | 6641816 |  | 7270 |  |  |  | 19757.976 | 47.538 | 26821 | 65 | 2972 | 7 | 742 | 18 | (ON) Once through No Cool Pond |  | ON | Open | Fresh | Surface | Belews Lake | Belews Lake | OP | 8 | 1974 |  |  | OP | 8 | 1974 |  |  | OP | 8 | 1974 | N | BIT | ST | N/A | Electric Utility | 1 |  |  |  | Simple
5416 | NC | 8042 | Belews Creek | 2015 | 4 | 1 | 1 | 1 | Conventional Steam Coal | 1110 | 88856 | 81097 | [6 empty] | 769956 | 769956 |  |  | 768692 |  | 1264 |  |  |  | 6043.044 | 4.524 | 74516 | 56 | 7849 | 6 | 265 | 18 | (ON) Once through No Cool Pond |  | ON | Open | Fresh | Surface | Belews Lake | Belews Lake | OP | 8 | 1974 |  |  | OP | 8 | 1974 |  |  | OP | 8 | 1974 | N | BIT | ST | N/A | Electric Utility | 1 |  |  |  | Simple
5416 | NC | 8042 | Belews Creek | 2015 | 5 | 1 | 1 | 1 | Conventional Steam Coal | 1110 | 271800 | 251575 | [6 empty] | 2370369 | 2370369 |  |  | 2354566 |  | 15803 |  |  |  | 17983.224 | 29.803 | 71483 | 118 | 7587 | 13 | 744 | 18 | (ON) Once through No Cool Pond |  | ON | Open | Fresh | Surface | Belews Lake | Belews Lake | OP | 8 | 1974 |  |  | OP | 8 | 1974 |  |  | OP | 8 | 1974 | N | BIT | ST | N/A | Electric Utility | 1 |  |  |  | Simple
5416 | NC | 8042 | Belews Creek | 2015 | 6 | 1 | 1 | 1 | Conventional Steam Coal | 1110 | 664144 | 626119 | [6 empty] | 5762308 | 5762308 |  |  | 5758094 |  | 4214 |  |  |  | 21467.25 | 48.376 | 34286 | 77 | 3725 | 8 | 720 | 18 | (ON) Once through No Cool Pond |  | ON | Open | Fresh | Surface | Belews Lake | Belews Lake | OP | 8 | 1974 |  |  | OP | 8 | 1974 |  |  | OP | 8 | 1974 | N | BIT | ST | N/A | Electric Utility | 1 |  |  |  | Simple
5416 | NC | 8042 | Belews Creek | 2015 | 7 | 1 | 1 | 1 | Conventional Steam Coal | 1110 | 760592 | 718250 | [6 empty] | 6625773 | 6625773 |  |  | 6614946 |  | 10827 |  |  |  | 22614.624 | 47.963 | 31486 | 67 | 3413 | 7 | 744 | 18 | (ON) Once through No Cool Pond |  | ON | Open | Fresh | Surface | Belews Lake | Belews Lake | OP | 8 | 1974 |  |  | OP | 8 | 1974 |  |  | OP | 8 | 1974 | N | BIT | ST | N/A | Electric Utility | 1 |  |  |  | Simple
5416 | NC | 8042 | Belews Creek | 2015 | 8 | 1 | 1 | 1 | Conventional Steam Coal | 1110 | 635048 | 597613 | [6 empty] | 5584613 | 5584613 |  |  | 5570619 |  | 13994 |  |  |  | 22614.624 | 42.777 | 37842 | 72 | 4049 | 8 | 744 | 18 | (ON) Once through No Cool Pond |  | ON | Open | Fresh | Surface | Belews Lake | Belews Lake | OP | 8 | 1974 |  |  | OP | 8 | 1974 |  |  | OP | 8 | 1974 | N | BIT | ST | N/A | Electric Utility | 1 |  |  |  | Simple
5416 | NC | 8042 | Belews Creek | 2015 | 9 | 1 | 1 | 1 | Conventional Steam Coal | 1110 | 622688 | 586045 | [6 empty] | 5434728 | 5434728 |  |  | 5423638 |  | 11090 |  |  |  | 21885.12 | 40.378 | 37344 | 69 | 4027 | 7 | 720 | 18 | (ON) Once through No Cool Pond |  | ON | Open | Fresh | Surface | Belews Lake | Belews Lake | OP | 8 | 1974 |  |  | OP | 8 | 1974 |  |  | OP | 8 | 1974 | N | BIT | ST | N/A | Electric Utility | 1 |  |  |  | Simple
5416 | NC | 8042 | Belews Creek | 2015 | 10 | 1 | 1 | 1 | Conventional Steam Coal | 1110 | 714064 | 673948 | [6 empty] | 6180179 | 6180179 |  |  | 6172943 |  | 7237 |  |  |  | 22613.585 | 36.062 | 33554 | 54 | 3659 | 6 | 744 | 18 | (ON) Once through No Cool Pond |  | ON | Open | Fresh | Surface | Belews Lake | Belews Lake | OP | 8 | 1974 |  |  | OP | 8 | 1974 |  |  | OP | 8 | 1974 | N | BIT | ST | N/A | Electric Utility | 1 |  |  |  | Simple
5416 | NC | 8042 | Belews Creek | 2015 | 11 | 1 | 1 | 1 | Conventional Steam Coal | 1110 | 201520 | 185415 | [6 empty] | 1788588 | 1788588 |  |  | 1774800 |  | 13789 |  |  |  | 18112.041 | 25.916 | 97684 | 140 | 10126 | 14 | 720 | 18 | (ON) Once through No Cool Pond |  | ON | Open | Fresh | Surface | Belews Lake | Belews Lake | OP | 8 | 1974 |  |  | OP | 8 | 1974 |  |  | OP | 8 | 1974 | N | BIT | ST | N/A | Electric Utility | 1 |  |  |  | Simple
5416 | NC | 8042 | Belews Creek | 2015 | 12 | 1 | 1 | 1 | Conventional Steam Coal | 1110 | 278488 | 258971 | [6 empty] | 2388341 | 2388341 |  |  | 2384320 |  | 4021 |  |  |  | 17304.581 | 21.059 | 66821 | 81 | 7245 | 9 | 744 | 18 | (ON) Once through No Cool Pond |  | ON | Open | Fresh | Surface | Belews Lake | Belews Lake | OP | 8 | 1974 |  |  | OP | 8 | 1974 |  |  | OP | 8 | 1974 | N | BIT | ST | N/A | Electric Utility | 1 |  |  |  | Simple
5416 | NC | 8042 | Belews Creek | 2015 | 1 | 2 | 2 | 2 | Conventional Steam Coal | 1110 | 681420 | 645303 | [6 empty] | 5994105 | 5994105 |  |  | 5985285 |  | 8820 |  |  |  | 19788.912 | 45.178 | 30666 | 70 | 3301 | 8 | 744 | 18 | (ON) Once through No Cool Pond |  | ON | Open | Fresh | Surface | Belews Lake | Belews Lake | OP | 12 | 1975 |  |  | OP | 12 | 1975 |  |  | OP | 12 | 1975 | N | BIT | ST | N/A | Electric Utility | 1 |  |  |  | Simple
5416 | NC | 8042 | Belews Creek | 2015 | 2 | 2 | 2 | 2 | Conventional Steam Coal | 1110 | 713848 | 678096 | [6 empty] | 6124036 | 6124036 |  |  | 6121932 |  | 2104 |  |  |  | 17873.941 | 46.202 | 26359 | 68 | 2919 | 8 | 672 | 18 | (ON) Once through No Cool Pond |  | ON | Open | Fresh | Surface | Belews Lake | Belews Lake | OP | 12 | 1975 |  |  | OP | 12 | 1975 |  |  | OP | 12 | 1975 | N | BIT | ST | N/A | Electric Utility | 1 |  |  |  | Simple
5416 | NC | 8042 | Belews Creek | 2015 | 3 | 2 | 2 | 2 | Conventional Steam Coal | 1110 | 644072 | 609945 | [6 empty] | 5474029 | 5474029 |  |  | 5465478 |  | 8551 |  |  |  | 19735.716 | 47.538 | 32357 | 78 | 3605 | 9 | 742 | 18 | (ON) Once through No Cool Pond |  | ON | Open | Fresh | Surface | Belews Lake | Belews Lake | OP | 12 | 1975 |  |  | OP | 12 | 1975 |  |  | OP | 12 | 1975 | N | BIT | ST | N/A | Electric Utility | 1 |  |  |  | Simple
5416 | NC | 8042 | Belews Creek | 2015 | 4 | 2 | 2 | 2 | Conventional Steam Coal | 1110 | 517968 | 488857 | [6 empty] | 4465194 | 4465194 |  |  | 4448975 |  | 16219 |  |  |  | 16836.06 | 25.895 | 34440 | 53 | 3771 | 6 | 634 | 18 | (ON) Once through No Cool Pond |  | ON | Open | Fresh | Surface | Belews Lake | Belews Lake | OP | 12 | 1975 |  |  | OP | 12 | 1975 |  |  | OP | 12 | 1975 | N | BIT | ST | N/A | Electric Utility | 1 |  |  |  | Simple
5416 | NC | 8042 | Belews Creek | 2015 | 5 | 2 | 2 | 2 | Conventional Steam Coal | 1110 | 574392 | 541001 | [6 empty] | 4976975 | 4976975 |  |  | 4944706 |  | 32270 |  |  |  | 17795.806 | 28.85 | 32894 | 53 | 3576 | 6 | 732 | 18 | (ON) Once through No Cool Pond |  | ON | Open | Fresh | Surface | Belews Lake | Belews Lake | OP | 12 | 1975 |  |  | OP | 12 | 1975 |  |  | OP | 12 | 1975 | N | BIT | ST | N/A | Electric Utility | 1 |  |  |  | Simple
5416 | NC | 8042 | Belews Creek | 2015 | 6 | 2 | 2 | 2 | Conventional Steam Coal | 1110 | 656384 | 619627 | [6 empty] | 5739534 | 5739534 |  |  | 5729257 |  | 10277 |  |  |  | 19150.56 | 48.376 | 30907 | 78 | 3337 | 8 | 720 | 18 | (ON) Once through No Cool Pond |  | ON | Open | Fresh | Surface | Belews Lake | Belews Lake | OP | 12 | 1975 |  |  | OP | 12 | 1975 |  |  | OP | 12 | 1975 | N | BIT | ST | N/A | Electric Utility | 1 |  |  |  | Simple
5416 | NC | 8042 | Belews Creek | 2015 | 7 | 2 | 2 | 2 | Conventional Steam Coal | 1110 | 749896 | 709100 | [6 empty] | 6640656 | 6640656 |  |  | 6638540 |  | 2116 |  |  |  | 21751.662 | 47.963 | 30675 | 68 | 3276 | 7 | 744 | 18 | (ON) Once through No Cool Pond |  | ON | Open | Fresh | Surface | Belews Lake | Belews Lake | OP | 12 | 1975 |  |  | OP | 12 | 1975 |  |  | OP | 12 | 1975 | N | BIT | ST | N/A | Electric Utility | 1 |  |  |  | Simple
5416 | NC | 8042 | Belews Creek | 2015 | 8 | 2 | 2 | 2 | Conventional Steam Coal | 1110 | 601840 | 565716 | [6 empty] | 5344980 | 5344980 |  |  | 5334888 |  | 10092 |  |  |  | 22614.624 | 42.777 | 39975 | 76 | 4231 | 8 | 744 | 18 | (ON) Once through No Cool Pond |  | ON | Open | Fresh | Surface | Belews Lake | Belews Lake | OP | 12 | 1975 |  |  | OP | 12 | 1975 |  |  | OP | 12 | 1975 | N | BIT | ST | N/A | Electric Utility | 1 |  |  |  | Simple
5416 | NC | 8042 | Belews Creek | 2015 | 9 | 2 | 2 | 2 | Conventional Steam Coal | 1110 | 535800 | 503331 | [6 empty] | 4716896 | 4716896 |  |  | 4712113 |  | 4783 |  |  |  | 21766.273 | 40.378 | 43244 | 80 | 4615 | 9 | 720 | 18 | (ON) Once through No Cool Pond |  | ON | Open | Fresh | Surface | Belews Lake | Belews Lake | OP | 12 | 1975 |  |  | OP | 12 | 1975 |  |  | OP | 12 | 1975 | N | BIT | ST | N/A | Electric Utility | 1 |  |  |  | Simple
5416 | NC | 8042 | Belews Creek | 2015 | 10 | 2 | 2 | 2 | Conventional Steam Coal | 1110 | 293592 | 274108 | [6 empty] | 2550153 | 2550153 |  |  | 2535876 |  | 14277 |  |  |  | 18831.105 | 28.207 | 68700 | 103 | 7384 | 11 | 658 | 18 | (ON) Once through No Cool Pond |  | ON | Open | Fresh | Surface | Belews Lake | Belews Lake | OP | 12 | 1975 |  |  | OP | 12 | 1975 |  |  | OP | 12 | 1975 | N | BIT | ST | N/A | Electric Utility | 1 |  |  |  | Simple
5416 | NC | 8042 | Belews Creek | 2015 | 11 | 2 | 2 | 2 | Conventional Steam Coal | 1110 | 572272 | 539085 | [6 empty] | 4935416 | 4935416 |  |  | 4928326 |  | 7090 |  |  |  | 19652.705 | 25.916 | 36456 | 48 | 3982 | 5 | 720 | 18 | (ON) Once through No Cool Pond |  | ON | Open | Fresh | Surface | Belews Lake | Belews Lake | OP | 12 | 1975 |  |  | OP | 12 | 1975 |  |  | OP | 12 | 1975 | N | BIT | ST | N/A | Electric Utility | 1 |  |  |  | Simple
5416 | NC | 8042 | Belews Creek | 2015 | 12 | 2 | 2 | 2 | Conventional Steam Coal | 1110 | 347632 | 325548 | [6 empty] | 2995412 | 2995412 |  |  | 2981102 |  | 14310 |  |  |  | 18457.078 | 21.059 | 56695 | 65 | 6162 | 7 | 744 | 18 | (ON) Once through No Cool Pond |  | ON | Open | Fresh | Surface | Belews Lake | Belews Lake | OP | 12 | 1975 |  |  | OP | 12 | 1975 |  |  | OP | 12 | 1975 | N | BIT | ST | N/A | Electric Utility | 1 |  |  |  | Simple
6455 | FL | 8048 | Anclote | 2015 | 1 | 1 | 1 | 1 | Natural Gas Steam Turbine | 521 | 91778 | 87661 | [6 empty] | 958075 | 958075 |  |  |  | 958075 | 0 | [10 empty] | 7 | (ON) Once through No Cool Pond | HT |  | Open | Brackish | Surface | Anclote River | Anclote River | OP | 10 | 1974 |  |  | OP | 10 | 1974 |  |  | OP | 10 | 1974 | N | NG | ST | N/A | Electric Utility | 1 |  |  |  | Complex
6455 | FL | 8048 | Anclote | 2015 | 2 | 1 | 1 | 1 | Natural Gas Steam Turbine | 521 | 29212 | 27774 | [6 empty] | 300724 | 300724 |  |  |  | 300724 | 0 | [10 empty] | 7 | (ON) Once through No Cool Pond | HT |  | Open | Brackish | Surface | Anclote River | Anclote River | OP | 10 | 1974 |  |  | OP | 10 | 1974 |  |  | OP | 10 | 1974 | N | NG | ST | N/A | Electric Utility | 1 |  |  |  | Complex
6455 | FL | 8048 | Anclote | 2015 | 3 | 1 | 1 | 1 | Natural Gas Steam Turbine | 521 | 83593 | 79936 | [6 empty] | 863613 | 863613 |  |  |  | 863613 | 0 | [10 empty] | 7 | (ON) Once through No Cool Pond | HT |  | Open | Brackish | Surface | Anclote River | Anclote River | OP | 10 | 1974 |  |  | OP | 10 | 1974 |  |  | OP | 10 | 1974 | N | NG | ST | N/A | Electric Utility | 1 |  |  |  | Complex
6455 | FL | 8048 | Anclote | 2015 | 4 | 1 | 1 | 1 | Natural Gas Steam Turbine | 521 | 164995 | 158181 | [6 empty] | 1649609 | 1649609 |  |  |  | 1649609 | 0 | [10 empty] | 7 | (ON) Once through No Cool Pond | HT |  | Open | Brackish | Surface | Anclote River | Anclote River | OP | 10 | 1974 |  |  | OP | 10 | 1974 |  |  | OP | 10 | 1974 | N | NG | ST | N/A | Electric Utility | 1 |  |  |  | Complex
6455 | FL | 8048 | Anclote | 2015 | 5 | 1 | 1 | 1 | Natural Gas Steam Turbine | 521 | 187109 | 178555 | [6 empty] | 1928558 | 1928558 |  |  |  | 1928558 | 0 | [10 empty] | 7 | (ON) Once through No Cool Pond | HT |  | Open | Brackish | Surface | Anclote River | Anclote River | OP | 10 | 1974 |  |  | OP | 10 | 1974 |  |  | OP | 10 | 1974 | N | NG | ST | N/A | Electric Utility | 1 |  |  |  | Complex
6455 | FL | 8048 | Anclote | 2015 | 6 | 1 | 1 | 1 | Natural Gas Steam Turbine | 521 | 149758 | 139519 | [6 empty] | 1579786 | 1579786 |  |  |  | 1579786 | 0 | [10 empty] | 7 | (ON) Once through No Cool Pond | HT |  | Open | Brackish | Surface | Anclote River | Anclote River | OP | 10 | 1974 |  |  | OP | 10 | 1974 |  |  | OP | 10 | 1974 | N | NG | ST | N/A | Electric Utility | 1 |  |  |  | Complex
6455 | FL | 8048 | Anclote | 2015 | 7 | 1 | 1 | 1 | Natural Gas Steam Turbine | 521 | 141028 | 133471 | [6 empty] | 1517614 | 1517614 |  |  |  | 1517614 | 0 | [10 empty] | 7 | (ON) Once through No Cool Pond | HT |  | Open | Brackish | Surface | Anclote River | Anclote River | OP | 10 | 1974 |  |  | OP | 10 | 1974 |  |  | OP | 10 | 1974 | N | NG | ST | N/A | Electric Utility | 1 |  |  |  | Complex
6455 | FL | 8048 | Anclote | 2015 | 8 | 1 | 1 | 1 | Natural Gas Steam Turbine | 521 | 130988 | 112287 | [6 empty] | 1366754 | 1366754 |  |  |  | 1366754 | 0 | [10 empty] | 7 | (ON) Once through No Cool Pond | HT |  | Open | Brackish | Surface | Anclote River | Anclote River | OP | 10 | 1974 |  |  | OP | 10 | 1974 |  |  | OP | 10 | 1974 | N | NG | ST | N/A | Electric Utility | 1 |  |  |  | Complex
6455 | FL | 8048 | Anclote | 2015 | 9 | 1 | 1 | 1 | Natural Gas Steam Turbine | 521 | 96282 | 88175 | [6 empty] | 1006681 | 1006681 |  |  |  | 1006681 | 0 | [10 empty] | 7 | (ON) Once through No Cool Pond | HT |  | Open | Brackish | Surface | Anclote River | Anclote River | OP | 10 | 1974 |  |  | OP | 10 | 1974 |  |  | OP | 10 | 1974 | N | NG | ST | N/A | Electric Utility | 1 |  |  |  | Complex
6455 | FL | 8048 | Anclote | 2015 | 10 | 1 | 1 | 1 | Natural Gas Steam Turbine | 521 | 254605 | 246396 | [6 empty] | 2573165 | 2573165 |  |  |  | 2573165 | 0 | [10 empty] | 7 | (ON) Once through No Cool Pond | HT |  | Open | Brackish | Surface | Anclote River | Anclote River | OP | 10 | 1974 |  |  | OP | 10 | 1974 |  |  | OP | 10 | 1974 | N | NG | ST | N/A | Electric Utility | 1 |  |  |  | Complex
6455 | FL | 8048 | Anclote | 2015 | 11 | 1 | 1 | 1 | Natural Gas Steam Turbine | 521 | [25 empty] | 7 | (ON) Once through No Cool Pond | HT |  | Open | Brackish | Surface | Anclote River | Anclote River | OP | 10 | 1974 |  |  | OP | 10 | 1974 |  |  | OP | 10 | 1974 | N | NG | ST | N/A | Electric Utility | 1 |  |  |  | Complex
6455 | FL | 8048 | Anclote | 2015 | 12 | 1 | 1 | 1 | Natural Gas Steam Turbine | 521 | 227431 | 220138 | [6 empty] | 2451197 | 2451197 |  |  |  | 2451197 | 0 | [10 empty] | 7 | (ON) Once through No Cool Pond | HT |  | Open | Brackish | Surface | Anclote River | Anclote River | OP | 10 | 1974 |  |  | OP | 10 | 1974 |  |  | OP | 10 | 1974 | N | NG | ST | N/A | Electric Utility | 1 |  |  |  | Complex
6455 | FL | 8048 | Anclote | 2015 | 1 | 2 | 2 | 1 | Natural Gas Steam Turbine | 520 | 100259 | 95836 | [6 empty] | 1089672 | 1089672 |  |  |  | 1089672 | 0 | [10 empty] | 7 | (ON) Once through No Cool Pond | HT |  | Open | Brackish | Surface | Anclote River | Anclote River | OP | 10 | 1978 |  |  | OP | 10 | 1978 |  |  | OP | 10 | 1974 | N | NG | ST | N/A | Electric Utility | 1 |  |  |  | Complex
6455 | FL | 8048 | Anclote | 2015 | 2 | 2 | 2 | 1 | Natural Gas Steam Turbine | 520 | 95152 | 90312 | [6 empty] | 1053554 | 1053554 |  |  |  | 1053554 | 0 | [10 empty] | 7 | (ON) Once through No Cool Pond | HT |  | Open | Brackish | Surface | Anclote River | Anclote River | OP | 10 | 1978 |  |  | OP | 10 | 1978 |  |  | OP | 10 | 1974 | N | NG | ST | N/A | Electric Utility | 1 |  |  |  | Complex
6455 | FL | 8048 | Anclote | 2015 | 3 | 2 | 2 | 1 | Natural Gas Steam Turbine | 520 | 157671 | 151986 | [6 empty] | 1659920 | 1659920 |  |  |  | 1659920 | 0 | [10 empty] | 7 | (ON) Once through No Cool Pond | HT |  | Open | Brackish | Surface | Anclote River | Anclote River | OP | 10 | 1978 |  |  | OP | 10 | 1978 |  |  | OP | 10 | 1974 | N | NG | ST | N/A | Electric Utility | 1 |  |  |  | Complex
6455 | FL | 8048 | Anclote | 2015 | 4 | 2 | 2 | 1 | Natural Gas Steam Turbine | 520 | 203953 | 196417 | [6 empty] | 2120535 | 2120535 |  |  |  | 2120535 | 0 | [10 empty] | 7 | (ON) Once through No Cool Pond | HT |  | Open | Brackish | Surface | Anclote River | Anclote River | OP | 10 | 1978 |  |  | OP | 10 | 1978 |  |  | OP | 10 | 1974 | N | NG | ST | N/A | Electric Utility | 1 |  |  |  | Complex
6455 | FL | 8048 | Anclote | 2015 | 5 | 2 | 2 | 1 | Natural Gas Steam Turbine | 520 | 175689 | 167138 | [6 empty] | 1842477 | 1842477 |  |  |  | 1842477 | 0 | [10 empty] | 7 | (ON) Once through No Cool Pond | HT |  | Open | Brackish | Surface | Anclote River | Anclote River | OP | 10 | 1978 |  |  | OP | 10 | 1978 |  |  | OP | 10 | 1974 | N | NG | ST | N/A | Electric Utility | 1 |  |  |  | Complex
6455 | FL | 8048 | Anclote | 2015 | 6 | 2 | 2 | 1 | Natural Gas Steam Turbine | 520 | 142573 | 131726 | [6 empty] | 1548793 | 1548793 |  |  |  | 1548793 | 0 | [10 empty] | 7 | (ON) Once through No Cool Pond | HT |  | Open | Brackish | Surface | Anclote River | Anclote River | OP | 10 | 1978 |  |  | OP | 10 | 1978 |  |  | OP | 10 | 1974 | N | NG | ST | N/A | Electric Utility | 1 |  |  |  | Complex
6455 | FL | 8048 | Anclote | 2015 | 7 | 2 | 2 | 1 | Natural Gas Steam Turbine | 520 | 135495 | 128091 | [6 empty] | 1443127 | 1443127 |  |  |  | 1443127 | 0 | [10 empty] | 7 | (ON) Once through No Cool Pond | HT |  | Open | Brackish | Surface | Anclote River | Anclote River | OP | 10 | 1978 |  |  | OP | 10 | 1978 |  |  | OP | 10 | 1974 | N | NG | ST | N/A | Electric Utility | 1 |  |  |  | Complex
6455 | FL | 8048 | Anclote | 2015 | 8 | 2 | 2 | 1 | Natural Gas Steam Turbine | 520 | 153392 | 130752 | [6 empty] | 1550008 | 1550008 |  |  |  | 1550008 | 0 | [10 empty] | 7 | (ON) Once through No Cool Pond | HT |  | Open | Brackish | Surface | Anclote River | Anclote River | OP | 10 | 1978 |  |  | OP | 10 | 1978 |  |  | OP | 10 | 1974 | N | NG | ST | N/A | Electric Utility | 1 |  |  |  | Complex
6455 | FL | 8048 | Anclote | 2015 | 9 | 2 | 2 | 1 | Natural Gas Steam Turbine | 520 | 116221 | 104438 | [6 empty] | 1281639 | 1281639 |  |  |  | 1281639 | 0 | [10 empty] | 7 | (ON) Once through No Cool Pond | HT |  | Open | Brackish | Surface | Anclote River | Anclote River | OP | 10 | 1978 |  |  | OP | 10 | 1978 |  |  | OP | 10 | 1974 | N | NG | ST | N/A | Electric Utility | 1 |  |  |  | Complex
6455 | FL | 8048 | Anclote | 2015 | 10 | 2 | 2 | 1 | Natural Gas Steam Turbine | 520 | 0 | 0 | [6 empty] | 0 | 0 |  |  |  | 0 | 0 | [10 empty] | 7 | (ON) Once through No Cool Pond | HT |  | Open | Brackish | Surface | Anclote River | Anclote River | OP | 10 | 1978 |  |  | OP | 10 | 1978 |  |  | OP | 10 | 1974 | N | NG | ST | N/A | Electric Utility | 1 |  |  |  | Complex
6455 | FL | 8048 | Anclote | 2015 | 11 | 2 | 2 | 1 | Natural Gas Steam Turbine | 520 | [25 empty] | 7 | (ON) Once through No Cool Pond | HT |  | Open | Brackish | Surface | Anclote River | Anclote River | OP | 10 | 1978 |  |  | OP | 10 | 1978 |  |  | OP | 10 | 1974 | N | NG | ST | N/A | Electric Utility | 1 |  |  |  | Complex
6455 | FL | 8048 | Anclote | 2015 | 12 | 2 | 2 | 1 | Natural Gas Steam Turbine | 520 | 56492 | 54564 | [6 empty] | 626533 | 626533 |  |  |  | 626533 | 0 | [10 empty] | 7 | (ON) Once through No Cool Pond | HT |  | Open | Brackish | Surface | Anclote River | Anclote River | OP | 10 | 1978 |  |  | OP | 10 | 1978 |  |  | OP | 10 | 1974 | N | NG | ST | N/A | Electric Utility | 1 |  |  |  | Complex
6455 | FL | 8048 | Anclote | 2015 | 1 | 1 | 1 | 2 | Natural Gas Steam Turbine | 521 | 91778 | 87661 | [6 empty] | 958075 | 958075 |  |  |  | 958075 | 0 | [10 empty] | 7 | (ON) Once through No Cool Pond | HT |  | Open | Brackish | Surface | Anclote River | Anclote River | OP | 10 | 1974 |  |  | OP | 10 | 1974 |  |  | OP | 7 | 1981 | N | NG | ST | N/A | Electric Utility | 1 |  |  |  | Complex
6455 | FL | 8048 | Anclote | 2015 | 2 | 1 | 1 | 2 | Natural Gas Steam Turbine | 521 | 29212 | 27774 | [6 empty] | 300724 | 300724 |  |  |  | 300724 | 0 | [10 empty] | 7 | (ON) Once through No Cool Pond | HT |  | Open | Brackish | Surface | Anclote River | Anclote River | OP | 10 | 1974 |  |  | OP | 10 | 1974 |  |  | OP | 7 | 1981 | N | NG | ST | N/A | Electric Utility | 1 |  |  |  | Complex
6455 | FL | 8048 | Anclote | 2015 | 3 | 1 | 1 | 2 | Natural Gas Steam Turbine | 521 | 83593 | 79936 | [6 empty] | 863613 | 863613 |  |  |  | 863613 | 0 | [10 empty] | 7 | (ON) Once through No Cool Pond | HT |  | Open | Brackish | Surface | Anclote River | Anclote River | OP | 10 | 1974 |  |  | OP | 10 | 1974 |  |  | OP | 7 | 1981 | N | NG | ST | N/A | Electric Utility | 1 |  |  |  | Complex
6455 | FL | 8048 | Anclote | 2015 | 4 | 1 | 1 | 2 | Natural Gas Steam Turbine | 521 | 164995 | 158181 | [6 empty] | 1649609 | 1649609 |  |  |  | 1649609 | 0 | [10 empty] | 7 | (ON) Once through No Cool Pond | HT |  | Open | Brackish | Surface | Anclote River | Anclote River | OP | 10 | 1974 |  |  | OP | 10 | 1974 |  |  | OP | 7 | 1981 | N | NG | ST | N/A | Electric Utility | 1 |  |  |  | Complex
6455 | FL | 8048 | Anclote | 2015 | 5 | 1 | 1 | 2 | Natural Gas Steam Turbine | 521 | 187109 | 178555 | [6 empty] | 1928558 | 1928558 |  |  |  | 1928558 | 0 | [10 empty] | 7 | (ON) Once through No Cool Pond | HT |  | Open | Brackish | Surface | Anclote River | Anclote River | OP | 10 | 1974 |  |  | OP | 10 | 1974 |  |  | OP | 7 | 1981 | N | NG | ST | N/A | Electric Utility | 1 |  |  |  | Complex
6455 | FL | 8048 | Anclote | 2015 | 6 | 1 | 1 | 2 | Natural Gas Steam Turbine | 521 | 149758 | 139519 | [6 empty] | 1579786 | 1579786 |  |  |  | 1579786 | 0 | [10 empty] | 7 | (ON) Once through No Cool Pond | HT |  | Open | Brackish | Surface | Anclote River | Anclote River | OP | 10 | 1974 |  |  | OP | 10 | 1974 |  |  | OP | 7 | 1981 | N | NG | ST | N/A | Electric Utility | 1 |  |  |  | Complex
6455 | FL | 8048 | Anclote | 2015 | 7 | 1 | 1 | 2 | Natural Gas Steam Turbine | 521 | 141028 | 133471 | [6 empty] | 1517614 | 1517614 |  |  |  | 1517614 | 0 | [10 empty] | 7 | (ON) Once through No Cool Pond | HT |  | Open | Brackish | Surface | Anclote River | Anclote River | OP | 10 | 1974 |  |  | OP | 10 | 1974 |  |  | OP | 7 | 1981 | N | NG | ST | N/A | Electric Utility | 1 |  |  |  | Complex
6455 | FL | 8048 | Anclote | 2015 | 8 | 1 | 1 | 2 | Natural Gas Steam Turbine | 521 | 130988 | 112287 | [6 empty] | 1366754 | 1366754 |  |  |  | 1366754 | 0 | [10 empty] | 7 | (ON) Once through No Cool Pond | HT |  | Open | Brackish | Surface | Anclote River | Anclote River | OP | 10 | 1974 |  |  | OP | 10 | 1974 |  |  | OP | 7 | 1981 | N | NG | ST | N/A | Electric Utility | 1 |  |  |  | Complex
6455 | FL | 8048 | Anclote | 2015 | 9 | 1 | 1 | 2 | Natural Gas Steam Turbine | 521 | 96282 | 88175 | [6 empty] | 1006681 | 1006681 |  |  |  | 1006681 | 0 | [10 empty] | 7 | (ON) Once through No Cool Pond | HT |  | Open | Brackish | Surface | Anclote River | Anclote River | OP | 10 | 1974 |  |  | OP | 10 | 1974 |  |  | OP | 7 | 1981 | N | NG | ST | N/A | Electric Utility | 1 |  |  |  | Complex
6455 | FL | 8048 | Anclote | 2015 | 10 | 1 | 1 | 2 | Natural Gas Steam Turbine | 521 | 254605 | 246396 | [6 empty] | 2573165 | 2573165 |  |  |  | 2573165 | 0 | [10 empty] | 7 | (ON) Once through No Cool Pond | HT |  | Open | Brackish | Surface | Anclote River | Anclote River | OP | 10 | 1974 |  |  | OP | 10 | 1974 |  |  | OP | 7 | 1981 | N | NG | ST | N/A | Electric Utility | 1 |  |  |  | Complex
6455 | FL | 8048 | Anclote | 2015 | 11 | 1 | 1 | 2 | Natural Gas Steam Turbine | 521 | [25 empty] | 7 | (ON) Once through No Cool Pond | HT |  | Open | Brackish | Surface | Anclote River | Anclote River | OP | 10 | 1974 |  |  | OP | 10 | 1974 |  |  | OP | 7 | 1981 | N | NG | ST | N/A | Electric Utility | 1 |  |  |  | Complex
6455 | FL | 8048 | Anclote | 2015 | 12 | 1 | 1 | 2 | Natural Gas Steam Turbine | 521 | 227431 | 220138 | [6 empty] | 2451197 | 2451197 |  |  |  | 2451197 | 0 | [10 empty] | 7 | (ON) Once through No Cool Pond | HT |  | Open | Brackish | Surface | Anclote River | Anclote River | OP | 10 | 1974 |  |  | OP | 10 | 1974 |  |  | OP | 7 | 1981 | N | NG | ST | N/A | Electric Utility | 1 |  |  |  | Complex
6455 | FL | 8048 | Anclote | 2015 | 1 | 2 | 2 | 2 | Natural Gas Steam Turbine | 520 | 100259 | 95836 | [6 empty] | 1089672 | 1089672 |  |  |  | 1089672 | 0 | [10 empty] | 7 | (ON) Once through No Cool Pond | HT |  | Open | Brackish | Surface | Anclote River | Anclote River | OP | 10 | 1978 |  |  | OP | 10 | 1978 |  |  | OP | 7 | 1981 | N | NG | ST | N/A | Electric Utility | 1 |  |  |  | Complex
6455 | FL | 8048 | Anclote | 2015 | 2 | 2 | 2 | 2 | Natural Gas Steam Turbine | 520 | 95152 | 90312 | [6 empty] | 1053554 | 1053554 |  |  |  | 1053554 | 0 | [10 empty] | 7 | (ON) Once through No Cool Pond | HT |  | Open | Brackish | Surface | Anclote River | Anclote River | OP | 10 | 1978 |  |  | OP | 10 | 1978 |  |  | OP | 7 | 1981 | N | NG | ST | N/A | Electric Utility | 1 |  |  |  | Complex
6455 | FL | 8048 | Anclote | 2015 | 3 | 2 | 2 | 2 | Natural Gas Steam Turbine | 520 | 157671 | 151986 | [6 empty] | 1659920 | 1659920 |  |  |  | 1659920 | 0 | [10 empty] | 7 | (ON) Once through No Cool Pond | HT |  | Open | Brackish | Surface | Anclote River | Anclote River | OP | 10 | 1978 |  |  | OP | 10 | 1978 |  |  | OP | 7 | 1981 | N | NG | ST | N/A | Electric Utility | 1 |  |  |  | Complex
6455 | FL | 8048 | Anclote | 2015 | 4 | 2 | 2 | 2 | Natural Gas Steam Turbine | 520 | 203953 | 196417 | [6 empty] | 2120535 | 2120535 |  |  |  | 2120535 | 0 | [10 empty] | 7 | (ON) Once through No Cool Pond | HT |  | Open | Brackish | Surface | Anclote River | Anclote River | OP | 10 | 1978 |  |  | OP | 10 | 1978 |  |  | OP | 7 | 1981 | N | NG | ST | N/A | Electric Utility | 1 |  |  |  | Complex
6455 | FL | 8048 | Anclote | 2015 | 5 | 2 | 2 | 2 | Natural Gas Steam Turbine | 520 | 175689 | 167138 | [6 empty] | 1842477 | 1842477 |  |  |  | 1842477 | 0 | [10 empty] | 7 | (ON) Once through No Cool Pond | HT |  | Open | Brackish | Surface | Anclote River | Anclote River | OP | 10 | 1978 |  |  | OP | 10 | 1978 |  |  | OP | 7 | 1981 | N | NG | ST | N/A | Electric Utility | 1 |  |  |  | Complex
6455 | FL | 8048 | Anclote | 2015 | 6 | 2 | 2 | 2 | Natural Gas Steam Turbine | 520 | 142573 | 131726 | [6 empty] | 1548793 | 1548793 |  |  |  | 1548793 | 0 | [10 empty] | 7 | (ON) Once through No Cool Pond | HT |  | Open | Brackish | Surface | Anclote River | Anclote River | OP | 10 | 1978 |  |  | OP | 10 | 1978 |  |  | OP | 7 | 1981 | N | NG | ST | N/A | Electric Utility | 1 |  |  |  | Complex
6455 | FL | 8048 | Anclote | 2015 | 7 | 2 | 2 | 2 | Natural Gas Steam Turbine | 520 | 135495 | 128091 | [6 empty] | 1443127 | 1443127 |  |  |  | 1443127 | 0 | [10 empty] | 7 | (ON) Once through No Cool Pond | HT |  | Open | Brackish | Surface | Anclote River | Anclote River | OP | 10 | 1978 |  |  | OP | 10 | 1978 |  |  | OP | 7 | 1981 | N | NG | ST | N/A | Electric Utility | 1 |  |  |  | Complex
6455 | FL | 8048 | Anclote | 2015 | 8 | 2 | 2 | 2 | Natural Gas Steam Turbine | 520 | 153392 | 130752 | [6 empty] | 1550008 | 1550008 |  |  |  | 1550008 | 0 | [10 empty] | 7 | (ON) Once through No Cool Pond | HT |  | Open | Brackish | Surface | Anclote River | Anclote River | OP | 10 | 1978 |  |  | OP | 10 | 1978 |  |  | OP | 7 | 1981 | N | NG | ST | N/A | Electric Utility | 1 |  |  |  | Complex
6455 | FL | 8048 | Anclote | 2015 | 9 | 2 | 2 | 2 | Natural Gas Steam Turbine | 520 | 116221 | 104438 | [6 empty] | 1281639 | 1281639 |  |  |  | 1281639 | 0 | [10 empty] | 7 | (ON) Once through No Cool Pond | HT |  | Open | Brackish | Surface | Anclote River | Anclote River | OP | 10 | 1978 |  |  | OP | 10 | 1978 |  |  | OP | 7 | 1981 | N | NG | ST | N/A | Electric Utility | 1 |  |  |  | Complex
6455 | FL | 8048 | Anclote | 2015 | 10 | 2 | 2 | 2 | Natural Gas Steam Turbine | 520 | 0 | 0 | [6 empty] | 0 | 0 |  |  |  | 0 | 0 | [10 empty] | 7 | (ON) Once through No Cool Pond | HT |  | Open | Brackish | Surface | Anclote River | Anclote River | OP | 10 | 1978 |  |  | OP | 10 | 1978 |  |  | OP | 7 | 1981 | N | NG | ST | N/A | Electric Utility | 1 |  |  |  | Complex
6455 | FL | 8048 | Anclote | 2015 | 11 | 2 | 2 | 2 | Natural Gas Steam Turbine | 520 | [25 empty] | 7 | (ON) Once through No Cool Pond | HT |  | Open | Brackish | Surface | Anclote River | Anclote River | OP | 10 | 1978 |  |  | OP | 10 | 1978 |  |  | OP | 7 | 1981 | N | NG | ST | N/A | Electric Utility | 1 |  |  |  | Complex
6455 | FL | 8048 | Anclote | 2015 | 12 | 2 | 2 | 2 | Natural Gas Steam Turbine | 520 | 56492 | 54564 | [6 empty] | 626533 | 626533 |  |  |  | 626533 | 0 | [10 empty] | 7 | (ON) Once through No Cool Pond | HT |  | Open | Brackish | Surface | Anclote River | Anclote River | OP | 10 | 1978 |  |  | OP | 10 | 1978 |  |  | OP | 7 | 1981 | N | NG | ST | N/A | Electric Utility | 1 |  |  |  | Complex
6455 | FL | 8048 | Anclote | 2015 | 1 | 1 | 1 | PLANT | Natural Gas Steam Turbine | 521 | 91778 | 87661 | [6 empty] | 958075 | 958075 |  |  |  | 958075 | 0 |  |  |  | 41515.2 | 0 |  |  |  |  | 744 |  |  |  | ON | [5 empty] | OP | 10 | 1974 |  |  | OP | 10 | 1974 | [5 empty] | N | NG | ST | N/A | Electric Utility | 1 |  |  |  | Complex
6455 | FL | 8048 | Anclote | 2015 | 2 | 1 | 1 | PLANT | Natural Gas Steam Turbine | 521 | 29212 | 27774 | [6 empty] | 300724 | 300724 |  |  |  | 300724 | 0 |  |  |  | 37497.6 | 0 |  |  |  |  | 672 |  |  |  | ON | [5 empty] | OP | 10 | 1974 |  |  | OP | 10 | 1974 | [5 empty] | N | NG | ST | N/A | Electric Utility | 1 |  |  |  | Complex
6455 | FL | 8048 | Anclote | 2015 | 3 | 1 | 1 | PLANT | Natural Gas Steam Turbine | 521 | 83593 | 79936 | [6 empty] | 863613 | 863613 |  |  |  | 863613 | 0 |  |  |  | 34596 | 0 |  |  |  |  | 744 |  |  |  | ON | [5 empty] | OP | 10 | 1974 |  |  | OP | 10 | 1974 | [5 empty] | N | NG | ST | N/A | Electric Utility | 1 |  |  |  | Complex
6455 | FL | 8048 | Anclote | 2015 | 4 | 1 | 1 | PLANT | Natural Gas Steam Turbine | 521 | 164995 | 158181 | [6 empty] | 1649609 | 1649609 |  |  |  | 1649609 | 0 |  |  |  | 40176 | 0 |  |  |  |  | 720 |  |  |  | ON | [5 empty] | OP | 10 | 1974 |  |  | OP | 10 | 1974 | [5 empty] | N | NG | ST | N/A | Electric Utility | 1 |  |  |  | Complex
6455 | FL | 8048 | Anclote | 2015 | 5 | 1 | 1 | PLANT | Natural Gas Steam Turbine | 521 | 187109 | 178555 | [6 empty] | 1928558 | 1928558 |  |  |  | 1928558 | 0 |  |  |  | 41515.2 | 0 |  |  |  |  | 744 |  |  |  | ON | [5 empty] | OP | 10 | 1974 |  |  | OP | 10 | 1974 | [5 empty] | N | NG | ST | N/A | Electric Utility | 1 |  |  |  | Complex
6455 | FL | 8048 | Anclote | 2015 | 6 | 1 | 1 | PLANT | Natural Gas Steam Turbine | 521 | 149758 | 139519 | [6 empty] | 1579786 | 1579786 |  |  |  | 1579786 | 0 |  |  |  | 40716 | 0 |  |  |  |  | 720 |  |  |  | ON | [5 empty] | OP | 10 | 1974 |  |  | OP | 10 | 1974 | [5 empty] | N | NG | ST | N/A | Electric Utility | 1 |  |  |  | Complex
6455 | FL | 8048 | Anclote | 2015 | 7 | 1 | 1 | PLANT | Natural Gas Steam Turbine | 521 | 141028 | 133471 | [6 empty] | 1517614 | 1517614 |  |  |  | 1517614 | 0 |  |  |  | 41515.2 | 0 |  |  |  |  | 744 |  |  |  | ON | [5 empty] | OP | 10 | 1974 |  |  | OP | 10 | 1974 | [5 empty] | N | NG | ST | N/A | Electric Utility | 1 |  |  |  | Complex
6455 | FL | 8048 | Anclote | 2015 | 8 | 1 | 1 | PLANT | Natural Gas Steam Turbine | 521 | 130988 | 112287 | [6 empty] | 1366754 | 1366754 |  |  |  | 1366754 | 0 |  |  |  | 41515.2 | 0 |  |  |  |  | 744 |  |  |  | ON | [5 empty] | OP | 10 | 1974 |  |  | OP | 10 | 1974 | [5 empty] | N | NG | ST | N/A | Electric Utility | 1 |  |  |  | Complex
6455 | FL | 8048 | Anclote | 2015 | 9 | 1 | 1 | PLANT | Natural Gas Steam Turbine | 521 | 96282 | 88175 | [6 empty] | 1006681 | 1006681 |  |  |  | 1006681 | 0 |  |  |  | 40176 | 0 |  |  |  |  | 720 |  |  |  | ON | [5 empty] | OP | 10 | 1974 |  |  | OP | 10 | 1974 | [5 empty] | N | NG | ST | N/A | Electric Utility | 1 |  |  |  | Complex
6455 | FL | 8048 | Anclote | 2015 | 10 | 1 | 1 | PLANT | Natural Gas Steam Turbine | 521 | 254605 | 246396 | [6 empty] | 2573165 | 2573165 |  |  |  | 2573165 | 0 |  |  |  | 27676.8 | 0 |  |  |  |  | 744 |  |  |  | ON | [5 empty] | OP | 10 | 1974 |  |  | OP | 10 | 1974 | [5 empty] | N | NG | ST | N/A | Electric Utility | 1 |  |  |  | Complex
6455 | FL | 8048 | Anclote | 2015 | 11 | 1 | 1 | PLANT | Natural Gas Steam Turbine | 521 | [18 empty] | 26784 | 0 |  |  |  |  | 720 |  |  |  | ON | [5 empty] | OP | 10 | 1974 |  |  | OP | 10 | 1974 | [5 empty] | N | NG | ST | N/A | Electric Utility | 1 |  |  |  | Complex
6455 | FL | 8048 | Anclote | 2015 | 12 | 1 | 1 | PLANT | Natural Gas Steam Turbine | 521 | 227431 | 220138 | [6 empty] | 2451197 | 2451197 |  |  |  | 2451197 | 0 |  |  |  | 27676.8 | 0 |  |  |  |  | 744 |  |  |  | ON | [5 empty] | OP | 10 | 1974 |  |  | OP | 10 | 1974 | [5 empty] | N | NG | ST | N/A | Electric Utility | 1 |  |  |  | Complex
6455 | FL | 8048 | Anclote | 2015 | 1 | 2 | 2 | PLANT | Natural Gas Steam Turbine | 520 | 100259 | 95836 | [6 empty] | 1089672 | 1089672 |  |  |  | 1089672 | 0 |  |  |  | 41515.2 | 0 |  |  |  |  | 744 |  |  |  | ON | [5 empty] | OP | 10 | 1978 |  |  | OP | 10 | 1978 | [5 empty] | N | NG | ST | N/A | Electric Utility | 1 |  |  |  | Complex
6455 | FL | 8048 | Anclote | 2015 | 2 | 2 | 2 | PLANT | Natural Gas Steam Turbine | 520 | 95152 | 90312 | [6 empty] | 1053554 | 1053554 |  |  |  | 1053554 | 0 |  |  |  | 37497.6 | 0 |  |  |  |  | 672 |  |  |  | ON | [5 empty] | OP | 10 | 1978 |  |  | OP | 10 | 1978 | [5 empty] | N | NG | ST | N/A | Electric Utility | 1 |  |  |  | Complex
6455 | FL | 8048 | Anclote | 2015 | 3 | 2 | 2 | PLANT | Natural Gas Steam Turbine | 520 | 157671 | 151986 | [6 empty] | 1659920 | 1659920 |  |  |  | 1659920 | 0 |  |  |  | 34596 | 0 |  |  |  |  | 744 |  |  |  | ON | [5 empty] | OP | 10 | 1978 |  |  | OP | 10 | 1978 | [5 empty] | N | NG | ST | N/A | Electric Utility | 1 |  |  |  | Complex
6455 | FL | 8048 | Anclote | 2015 | 4 | 2 | 2 | PLANT | Natural Gas Steam Turbine | 520 | 203953 | 196417 | [6 empty] | 2120535 | 2120535 |  |  |  | 2120535 | 0 |  |  |  | 40176 | 0 |  |  |  |  | 720 |  |  |  | ON | [5 empty] | OP | 10 | 1978 |  |  | OP | 10 | 1978 | [5 empty] | N | NG | ST | N/A | Electric Utility | 1 |  |  |  | Complex
6455 | FL | 8048 | Anclote | 2015 | 5 | 2 | 2 | PLANT | Natural Gas Steam Turbine | 520 | 175689 | 167138 | [6 empty] | 1842477 | 1842477 |  |  |  | 1842477 | 0 |  |  |  | 41515.2 | 0 |  |  |  |  | 744 |  |  |  | ON | [5 empty] | OP | 10 | 1978 |  |  | OP | 10 | 1978 | [5 empty] | N | NG | ST | N/A | Electric Utility | 1 |  |  |  | Complex
6455 | FL | 8048 | Anclote | 2015 | 6 | 2 | 2 | PLANT | Natural Gas Steam Turbine | 520 | 142573 | 131726 | [6 empty] | 1548793 | 1548793 |  |  |  | 1548793 | 0 |  |  |  | 40716 | 0 |  |  |  |  | 720 |  |  |  | ON | [5 empty] | OP | 10 | 1978 |  |  | OP | 10 | 1978 | [5 empty] | N | NG | ST | N/A | Electric Utility | 1 |  |  |  | Complex
6455 | FL | 8048 | Anclote | 2015 | 7 | 2 | 2 | PLANT | Natural Gas Steam Turbine | 520 | 135495 | 128091 | [6 empty] | 1443127 | 1443127 |  |  |  | 1443127 | 0 |  |  |  | 41515.2 | 0 |  |  |  |  | 744 |  |  |  | ON | [5 empty] | OP | 10 | 1978 |  |  | OP | 10 | 1978 | [5 empty] | N | NG | ST | N/A | Electric Utility | 1 |  |  |  | Complex
6455 | FL | 8048 | Anclote | 2015 | 8 | 2 | 2 | PLANT | Natural Gas Steam Turbine | 520 | 153392 | 130752 | [6 empty] | 1550008 | 1550008 |  |  |  | 1550008 | 0 |  |  |  | 41515.2 | 0 |  |  |  |  | 744 |  |  |  | ON | [5 empty] | OP | 10 | 1978 |  |  | OP | 10 | 1978 | [5 empty] | N | NG | ST | N/A | Electric Utility | 1 |  |  |  | Complex
6455 | FL | 8048 | Anclote | 2015 | 9 | 2 | 2 | PLANT | Natural Gas Steam Turbine | 520 | 116221 | 104438 | [6 empty] | 1281639 | 1281639 |  |  |  | 1281639 | 0 |  |  |  | 40176 | 0 |  |  |  |  | 720 |  |  |  | ON | [5 empty] | OP | 10 | 1978 |  |  | OP | 10 | 1978 | [5 empty] | N | NG | ST | N/A | Electric Utility | 1 |  |  |  | Complex
6455 | FL | 8048 | Anclote | 2015 | 10 | 2 | 2 | PLANT | Natural Gas Steam Turbine | 520 | 0 | 0 | [6 empty] | 0 | 0 |  |  |  | 0 | 0 |  |  |  | 27676.8 | 0 |  |  |  |  | 744 |  |  |  | ON | [5 empty] | OP | 10 | 1978 |  |  | OP | 10 | 1978 | [5 empty] | N | NG | ST | N/A | Electric Utility | 1 |  |  |  | Complex
6455 | FL | 8048 | Anclote | 2015 | 11 | 2 | 2 | PLANT | Natural Gas Steam Turbine | 520 | [18 empty] | 26784 | 0 |  |  |  |  | 720 |  |  |  | ON | [5 empty] | OP | 10 | 1978 |  |  | OP | 10 | 1978 | [5 empty] | N | NG | ST | N/A | Electric Utility | 1 |  |  |  | Complex
6455 | FL | 8048 | Anclote | 2015 | 12 | 2 | 2 | PLANT | Natural Gas Steam Turbine | 520 | 56492 | 54564 | [6 empty] | 626533 | 626533 |  |  |  | 626533 | 0 |  |  |  | 27676.8 | 0 |  |  |  |  | 744 |  |  |  | ON | [5 empty] | OP | 10 | 1978 |  |  | OP | 10 | 1978 | [5 empty] | N | NG | ST | N/A | Electric Utility | 1 |  |  |  | Complex
12685 | MS | 8054 | Gerald Andrus | 2015 | 1 | 1 | 1 | 1 | Natural Gas Steam Turbine | 734.2 | 0 | -1399 | [6 empty] | 0 | 0 |  |  |  | 0 | 0 |  |  |  | 0 | 0 |  |  |  |  | 0 | 20 | (ON) Once through No Cool Pond |  | ON | Open | Fresh | Surface | Lake Ferguson | Mississippi River | OP | 1 | 1975 |  |  | OP | 1 | 1975 |  |  | OP | 1 | 1975 | N | NG | ST | N/A | Electric Utility | 1 |  |  |  | Simple
12685 | MS | 8054 | Gerald Andrus | 2015 | 2 | 1 | 1 | 1 | Natural Gas Steam Turbine | 734.2 | 0 | -1325 | [6 empty] | 0 | 0 |  |  |  | 0 | 0 |  |  |  | 0 | 0 |  |  |  |  | 0 | 20 | (ON) Once through No Cool Pond |  | ON | Open | Fresh | Surface | Lake Ferguson | Mississippi River | OP | 1 | 1975 |  |  | OP | 1 | 1975 |  |  | OP | 1 | 1975 | N | NG | ST | N/A | Electric Utility | 1 |  |  |  | Simple
12685 | MS | 8054 | Gerald Andrus | 2015 | 3 | 1 | 1 | 1 | Natural Gas Steam Turbine | 734.2 | 39104 | 34613 | [6 empty] | 483506 | 483506 |  |  |  | 483506 | 0 |  |  |  | 2185.641 | 0 | 63145 | 0 | 4520 | 0 | 401 | 20 | (ON) Once through No Cool Pond |  | ON | Open | Fresh | Surface | Lake Ferguson | Mississippi River | OP | 1 | 1975 |  |  | OP | 1 | 1975 |  |  | OP | 1 | 1975 | N | NG | ST | N/A | Electric Utility | 1 |  |  |  | Simple
12685 | MS | 8054 | Gerald Andrus | 2015 | 4 | 1 | 1 | 1 | Natural Gas Steam Turbine | 734.2 | 0 | -1505 | [6 empty] | 0 | 0 |  |  |  | 0 | 0 |  |  |  | 488.714 | 0 |  |  |  |  | 90 | 20 | (ON) Once through No Cool Pond |  | ON | Open | Fresh | Surface | Lake Ferguson | Mississippi River | OP | 1 | 1975 |  |  | OP | 1 | 1975 |  |  | OP | 1 | 1975 | N | NG | ST | N/A | Electric Utility | 1 |  |  |  | Simple
12685 | MS | 8054 | Gerald Andrus | 2015 | 5 | 1 | 1 | 1 | Natural Gas Steam Turbine | 734.2 | 0 | -1201 | [6 empty] | 0 | 0 |  |  |  | 0 | 0 |  |  |  | 0 | 0 |  |  |  |  | 0 | 20 | (ON) Once through No Cool Pond |  | ON | Open | Fresh | Surface | Lake Ferguson | Mississippi River | OP | 1 | 1975 |  |  | OP | 1 | 1975 |  |  | OP | 1 | 1975 | N | NG | ST | N/A | Electric Utility | 1 |  |  |  | Simple
12685 | MS | 8054 | Gerald Andrus | 2015 | 6 | 1 | 1 | 1 | Natural Gas Steam Turbine | 734.2 | 74871 | 69925 | [6 empty] | 854715 | 854715 |  |  |  | 854715 | 0 |  |  |  | 3104.24 | 0 | 44394 | 0 | 3632 | 0 | 296 | 20 | (ON) Once through No Cool Pond |  | ON | Open | Fresh | Surface | Lake Ferguson | Mississippi River | OP | 1 | 1975 |  |  | OP | 1 | 1975 |  |  | OP | 1 | 1975 | N | NG | ST | N/A | Electric Utility | 1 |  |  |  | Simple
12685 | MS | 8054 | Gerald Andrus | 2015 | 7 | 1 | 1 | 1 | Natural Gas Steam Turbine | 734.2 | 184444 | 174609 | [6 empty] | 1970169 | 1970169 |  |  |  | 1970169 | 0 |  |  |  | 6935.603 | 0 | 39721 | 0 | 3520 | 0 | 744 | 20 | (ON) Once through No Cool Pond |  | ON | Open | Fresh | Surface | Lake Ferguson | Mississippi River | OP | 1 | 1975 |  |  | OP | 1 | 1975 |  |  | OP | 1 | 1975 | N | NG | ST | N/A | Electric Utility | 1 |  |  |  | Simple
12685 | MS | 8054 | Gerald Andrus | 2015 | 8 | 1 | 1 | 1 | Natural Gas Steam Turbine | 734.2 | 187904 | 178607 | [6 empty] | 2003108 | 2003108 |  |  |  | 2003108 | 0 |  |  |  | 5648.603 | 0 | 31626 | 0 | 2820 | 0 | 744 | 20 | (ON) Once through No Cool Pond |  | ON | Open | Fresh | Surface | Lake Ferguson | Mississippi River | OP | 1 | 1975 |  |  | OP | 1 | 1975 |  |  | OP | 1 | 1975 | N | NG | ST | N/A | Electric Utility | 1 |  |  |  | Simple
12685 | MS | 8054 | Gerald Andrus | 2015 | 9 | 1 | 1 | 1 | Natural Gas Steam Turbine | 734.2 | 69825 | 64812 | [6 empty] | 768651 | 768651 |  |  |  | 768651 | 0 |  |  |  | 3259.493 | 0 | 50292 | 0 | 4241 | 0 | 370 | 20 | (ON) Once through No Cool Pond |  | ON | Open | Fresh | Surface | Lake Ferguson | Mississippi River | OP | 1 | 1975 |  |  | OP | 1 | 1975 |  |  | OP | 1 | 1975 | N | NG | ST | N/A | Electric Utility | 1 |  |  |  | Simple
12685 | MS | 8054 | Gerald Andrus | 2015 | 10 | 1 | 1 | 1 | Natural Gas Steam Turbine | 734.2 | 0 | -1168 | [6 empty] | 0 | 0 |  |  |  | 0 | 0 |  |  |  | 0 | 0 |  |  |  |  | 0 | 20 | (ON) Once through No Cool Pond |  | ON | Open | Fresh | Surface | Lake Ferguson | Mississippi River | OP | 1 | 1975 |  |  | OP | 1 | 1975 |  |  | OP | 1 | 1975 | N | NG | ST | N/A | Electric Utility | 1 |  |  |  | Simple
12685 | MS | 8054 | Gerald Andrus | 2015 | 11 | 1 | 1 | 1 | Natural Gas Steam Turbine | 734.2 | 0 | -1030 | [6 empty] | 0 | 0 |  |  |  | 0 | 0 |  |  |  | 0 | 0 |  |  |  |  | 0 | 20 | (ON) Once through No Cool Pond |  | ON | Open | Fresh | Surface | Lake Ferguson | Mississippi River | OP | 1 | 1975 |  |  | OP | 1 | 1975 |  |  | OP | 1 | 1975 | N | NG | ST | N/A | Electric Utility | 1 |  |  |  | Simple
12685 | MS | 8054 | Gerald Andrus | 2015 | 12 | 1 | 1 | 1 | Natural Gas Steam Turbine | 734.2 | 0 | -1319 | [6 empty] | 0 | 0 |  |  |  | 0 | 0 |  |  |  | 366.706 | 0 |  |  |  |  | 59 | 20 | (ON) Once through No Cool Pond |  | ON | Open | Fresh | Surface | Lake Ferguson | Mississippi River | OP | 1 | 1975 |  |  | OP | 1 | 1975 |  |  | OP | 1 | 1975 | N | NG | ST | N/A | Electric Utility | 1 |  |  |  | Simple
814 | AR | 8055 | Arkansas Nuclear One | 2015 | 1 | 1 | NSS1 | CW1 | Nuclear | 825.5 | 481218 | 459477 | [16 empty] | 19778.78 | 0 | 43046 | 0 |  |  | 583 |  | (ON) Once through No Cool Pond |  | ON | Open | Fresh | Surface | Lake Dardenelle | Lake Dardenelle | OP | 12 | 1974 |  |  | OP |  |  |  |  | OP | 5 | 1974 | N | NUC | ST | N/A | Electric Utility | 3 |  |  |  | Simple
814 | AR | 8055 | Arkansas Nuclear One | 2015 | 2 | 1 | NSS1 | CW1 | Nuclear | 825.5 | 0 | -8118 | [16 empty] | 19751.478 | 0 |  |  |  |  | 672 |  | (ON) Once through No Cool Pond |  | ON | Open | Fresh | Surface | Lake Dardenelle | Lake Dardenelle | OP | 12 | 1974 |  |  | OP |  |  |  |  | OP | 5 | 1974 | N | NUC | ST | N/A | Electric Utility | 3 |  |  |  | Simple
814 | AR | 8055 | Arkansas Nuclear One | 2015 | 3 | 1 | NSS1 | CW1 | Nuclear | 825.5 | 625422 | 599095 | [16 empty] | 26342.81 | 0 | 43971 | 0 |  |  | 704 |  | (ON) Once through No Cool Pond |  | ON | Open | Fresh | Surface | Lake Dardenelle | Lake Dardenelle | OP | 12 | 1974 |  |  | OP |  |  |  |  | OP | 5 | 1974 | N | NUC | ST | N/A | Electric Utility | 3 |  |  |  | Simple
814 | AR | 8055 | Arkansas Nuclear One | 2015 | 4 | 1 | NSS1 | CW1 | Nuclear | 825.5 | 629983 | 604281 | [16 empty] | 31158.35 | 0 | 51563 | 0 |  |  | 714 |  | (ON) Once through No Cool Pond |  | ON | Open | Fresh | Surface | Lake Dardenelle | Lake Dardenelle | OP | 12 | 1974 |  |  | OP |  |  |  |  | OP | 5 | 1974 | N | NUC | ST | N/A | Electric Utility | 3 |  |  |  | Simple
814 | AR | 8055 | Arkansas Nuclear One | 2015 | 5 | 1 | NSS1 | CW1 | Nuclear | 825.5 | 656700 | 629684 | [16 empty] | 32423.88 | 0 | 51492 | 0 |  |  | 743 |  | (ON) Once through No Cool Pond |  | ON | Open | Fresh | Surface | Lake Dardenelle | Lake Dardenelle | OP | 12 | 1974 |  |  | OP |  |  |  |  | OP | 5 | 1974 | N | NUC | ST | N/A | Electric Utility | 3 |  |  |  | Simple
814 | AR | 8055 | Arkansas Nuclear One | 2015 | 6 | 1 | NSS1 | CW1 | Nuclear | 825.5 | 631617 | 605110 | [16 empty] | 32589.3 | 0 | 53857 | 0 |  |  | 720 |  | (ON) Once through No Cool Pond |  | ON | Open | Fresh | Surface | Lake Dardenelle | Lake Dardenelle | OP | 12 | 1974 |  |  | OP |  |  |  |  | OP | 5 | 1974 | N | NUC | ST | N/A | Electric Utility | 3 |  |  |  | Simple
814 | AR | 8055 | Arkansas Nuclear One | 2015 | 7 | 1 | NSS1 | CW1 | Nuclear | 825.5 | 644170 | 616752 | [16 empty] | 35338.45 | 0 | 57298 | 0 |  |  | 744 |  | (ON) Once through No Cool Pond |  | ON | Open | Fresh | Surface | Lake Dardenelle | Lake Dardenelle | OP | 12 | 1974 |  |  | OP |  |  |  |  | OP | 5 | 1974 | N | NUC | ST | N/A | Electric Utility | 3 |  |  |  | Simple
814 | AR | 8055 | Arkansas Nuclear One | 2015 | 8 | 1 | NSS1 | CW1 | Nuclear | 825.5 | 642704 | 615320 | [16 empty] | 34643.45 | 0 | 56302 | 0 |  |  | 744 |  | (ON) Once through No Cool Pond |  | ON | Open | Fresh | Surface | Lake Dardenelle | Lake Dardenelle | OP | 12 | 1974 |  |  | OP |  |  |  |  | OP | 5 | 1974 | N | NUC | ST | N/A | Electric Utility | 3 |  |  |  | Simple
814 | AR | 8055 | Arkansas Nuclear One | 2015 | 9 | 1 | NSS1 | CW1 | Nuclear | 825.5 | 622896 | 596790 | [16 empty] | 29878.8 | 0 | 50066 | 0 |  |  | 720 |  | (ON) Once through No Cool Pond |  | ON | Open | Fresh | Surface | Lake Dardenelle | Lake Dardenelle | OP | 12 | 1974 |  |  | OP |  |  |  |  | OP | 5 | 1974 | N | NUC | ST | N/A | Electric Utility | 3 |  |  |  | Simple
814 | AR | 8055 | Arkansas Nuclear One | 2015 | 10 | 1 | NSS1 | CW1 | Nuclear | 825.5 | 656045 | 628794 | [16 empty] | 30531.57 | 0 | 48556 | 0 |  |  | 744 |  | (ON) Once through No Cool Pond |  | ON | Open | Fresh | Surface | Lake Dardenelle | Lake Dardenelle | OP | 12 | 1974 |  |  | OP |  |  |  |  | OP | 5 | 1974 | N | NUC | ST | N/A | Electric Utility | 3 |  |  |  | Simple
814 | AR | 8055 | Arkansas Nuclear One | 2015 | 11 | 1 | NSS1 | CW1 | Nuclear | 825.5 | 635282 | 609746 | [16 empty] | 25474.98 | 0 | 41780 | 0 |  |  | 716 |  | (ON) Once through No Cool Pond |  | ON | Open | Fresh | Surface | Lake Dardenelle | Lake Dardenelle | OP | 12 | 1974 |  |  | OP |  |  |  |  | OP | 5 | 1974 | N | NUC | ST | N/A | Electric Utility | 3 |  |  |  | Simple
814 | AR | 8055 | Arkansas Nuclear One | 2015 | 12 | 1 | NSS1 | CW1 | Nuclear | 825.5 | 585794 | 559587 | [16 empty] | 23521.39 | 0 | 42033 | 0 |  |  | 661 |  | (ON) Once through No Cool Pond |  | ON | Open | Fresh | Surface | Lake Dardenelle | Lake Dardenelle | OP | 12 | 1974 |  |  | OP |  |  |  |  | OP | 5 | 1974 | N | NUC | ST | N/A | Electric Utility | 3 |  |  |  | Simple
814 | AR | 8055 | Arkansas Nuclear One | 2015 | 1 | 2 | NSS2 | CW2 | Nuclear | 983 | 779871 | 749687 | [16 empty] | 626.17 | 506.22 | 835 | 675 |  |  | 744 |  | (RN) Recirculate: Natural Draft |  | RN | Closed | Fresh | Surface | Lake Dardenelle | Lake Dardenelle | OP | 3 | 1980 |  |  | OP |  |  |  |  | OP | 3 | 1980 | N | NUC | ST | N/A | Electric Utility | 3 |  |  |  | Simple
814 | AR | 8055 | Arkansas Nuclear One | 2015 | 2 | 2 | NSS2 | CW2 | Nuclear | 983 | 704699 | 677413 | [16 empty] | 574.16 | 457.263 | 848 | 675 |  |  | 672 |  | (RN) Recirculate: Natural Draft |  | RN | Closed | Fresh | Surface | Lake Dardenelle | Lake Dardenelle | OP | 3 | 1980 |  |  | OP |  |  |  |  | OP | 3 | 1980 | N | NUC | ST | N/A | Electric Utility | 3 |  |  |  | Simple
814 | AR | 8055 | Arkansas Nuclear One | 2015 | 3 | 2 | NSS2 | CW2 | Nuclear | 983 | 777556 | 747373 | [16 empty] | 624.78 | 506.22 | 836 | 677 |  |  | 744 |  | (RN) Recirculate: Natural Draft |  | RN | Closed | Fresh | Surface | Lake Dardenelle | Lake Dardenelle | OP | 3 | 1980 |  |  | OP |  |  |  |  | OP | 3 | 1980 | N | NUC | ST | N/A | Electric Utility | 3 |  |  |  | Simple
814 | AR | 8055 | Arkansas Nuclear One | 2015 | 4 | 2 | NSS2 | CW2 | Nuclear | 983 | 749986 | 720835 | [16 empty] | 558.14 | 489.89 | 774 | 680 |  |  | 720 |  | (RN) Recirculate: Natural Draft |  | RN | Closed | Fresh | Surface | Lake Dardenelle | Lake Dardenelle | OP | 3 | 1980 |  |  | OP |  |  |  |  | OP | 3 | 1980 | N | NUC | ST | N/A | Electric Utility | 3 |  |  |  | Simple
814 | AR | 8055 | Arkansas Nuclear One | 2015 | 5 | 2 | NSS2 | CW2 | Nuclear | 983 | 772293 | 742092 | [16 empty] | 564.25 | 506.22 | 760 | 682 |  |  | 744 |  | (RN) Recirculate: Natural Draft |  | RN | Closed | Fresh | Surface | Lake Dardenelle | Lake Dardenelle | OP | 3 | 1980 |  |  | OP |  |  |  |  | OP | 3 | 1980 | N | NUC | ST | N/A | Electric Utility | 3 |  |  |  | Simple
814 | AR | 8055 | Arkansas Nuclear One | 2015 | 6 | 2 | NSS2 | CW2 | Nuclear | 983 | 741559 | 712244 | [16 empty] | 536.28 | 489.89 | 753 | 688 |  |  | 720 |  | (RN) Recirculate: Natural Draft |  | RN | Closed | Fresh | Surface | Lake Dardenelle | Lake Dardenelle | OP | 3 | 1980 |  |  | OP |  |  |  |  | OP | 3 | 1980 | N | NUC | ST | N/A | Electric Utility | 3 |  |  |  | Simple
814 | AR | 8055 | Arkansas Nuclear One | 2015 | 7 | 2 | NSS2 | CW2 | Nuclear | 983 | 757453 | 727025 | [16 empty] | 544.48 | 490.1 | 749 | 674 |  |  | 732 |  | (RN) Recirculate: Natural Draft |  | RN | Closed | Fresh | Surface | Lake Dardenelle | Lake Dardenelle | OP | 3 | 1980 |  |  | OP |  |  |  |  | OP | 3 | 1980 | N | NUC | ST | N/A | Electric Utility | 3 |  |  |  | Simple
814 | AR | 8055 | Arkansas Nuclear One | 2015 | 8 | 2 | NSS2 | CW2 | Nuclear | 983 | 744512 | 714101 | [16 empty] | 508.45 | 454.73 | 712 | 637 |  |  | 705 |  | (RN) Recirculate: Natural Draft |  | RN | Closed | Fresh | Surface | Lake Dardenelle | Lake Dardenelle | OP | 3 | 1980 |  |  | OP |  |  |  |  | OP | 3 | 1980 | N | NUC | ST | N/A | Electric Utility | 3 |  |  |  | Simple
814 | AR | 8055 | Arkansas Nuclear One | 2015 | 9 | 2 | NSS2 | CW2 | Nuclear | 983 | 465056 | 444619 | [16 empty] | 209.11 | 183.63 | 470 | 413 |  |  | 441 |  | (RN) Recirculate: Natural Draft |  | RN | Closed | Fresh | Surface | Lake Dardenelle | Lake Dardenelle | OP | 3 | 1980 |  |  | OP |  |  |  |  | OP | 3 | 1980 | N | NUC | ST | N/A | Electric Utility | 3 |  |  |  | Simple
814 | AR | 8055 | Arkansas Nuclear One | 2015 | 10 | 2 | NSS2 | CW2 | Nuclear | 983 | 0 | -2066 | [16 empty] | 0 | 0 |  |  |  |  | 0 |  | (RN) Recirculate: Natural Draft |  | RN | Closed | Fresh | Surface | Lake Dardenelle | Lake Dardenelle | OP | 3 | 1980 |  |  | OP |  |  |  |  | OP | 3 | 1980 | N | NUC | ST | N/A | Electric Utility | 3 |  |  |  | Simple
814 | AR | 8055 | Arkansas Nuclear One | 2015 | 11 | 2 | NSS2 | CW2 | Nuclear | 983 | 360019 | 339665 | [16 empty] | 133.03 | 110.54 | 392 | 325 |  |  | 342 |  | (RN) Recirculate: Natural Draft |  | RN | Closed | Fresh | Surface | Lake Dardenelle | Lake Dardenelle | OP | 3 | 1980 |  |  | OP |  |  |  |  | OP | 3 | 1980 | N | NUC | ST | N/A | Electric Utility | 3 |  |  |  | Simple
814 | AR | 8055 | Arkansas Nuclear One | 2015 | 12 | 2 | NSS2 | CW2 | Nuclear | 983 | 778394 | 748288 | [16 empty] | 606.57 | 506.22 | 811 | 677 |  |  | 744 |  | (RN) Recirculate: Natural Draft |  | RN | Closed | Fresh | Surface | Lake Dardenelle | Lake Dardenelle | OP | 3 | 1980 |  |  | OP |  |  |  |  | OP | 3 | 1980 | N | NUC | ST | N/A | Electric Utility | 3 |  |  |  | Simple
11241 | LA | 8056 | Waterford 1 & 2 | 2015 | 1 | 1 | 1 | 1 | Natural Gas Steam Turbine | 367.8 | 29155 | 25992 | [6 empty] | 302679 | 302679 |  |  |  | 302679 | 0 |  |  |  | 12005 | 0 |  |  |  |  | 744 | 32 | (ON) Once through No Cool Pond |  | ON | Open | Fresh | Surface | Mississippi River | Mississippi River | OP | 7 | 1975 |  |  | OP | 6 | 1975 |  |  | OP | 6 | 1975 | N | NG | ST | N/A | Electric Utility | 1 |  |  |  | 1C MB MG
11241 | LA | 8056 | Waterford 1 & 2 | 2015 | 2 | 1 | 1 | 1 | Natural Gas Steam Turbine | 367.8 | 21263 | 19326 | [6 empty] | 229558 | 229558 |  |  |  | 229558 | 0 |  |  |  | 6214 | 0 |  |  |  |  | 511 | 32 | (ON) Once through No Cool Pond |  | ON | Open | Fresh | Surface | Mississippi River | Mississippi River | OP | 7 | 1975 |  |  | OP | 6 | 1975 |  |  | OP | 6 | 1975 | N | NG | ST | N/A | Electric Utility | 1 |  |  |  | 1C MB MG
11241 | LA | 8056 | Waterford 1 & 2 | 2015 | 3 | 1 | 1 | 1 | Natural Gas Steam Turbine | 367.8 | 0 | -482 | [6 empty] | 0 | 0 |  |  |  | 0 | 0 |  |  |  | 6158 | 0 |  |  |  |  | 734 | 32 | (ON) Once through No Cool Pond |  | ON | Open | Fresh | Surface | Mississippi River | Mississippi River | OP | 7 | 1975 |  |  | OP | 6 | 1975 |  |  | OP | 6 | 1975 | N | NG | ST | N/A | Electric Utility | 1 |  |  |  | 1C MB MG
11241 | LA | 8056 | Waterford 1 & 2 | 2015 | 4 | 1 | 1 | 1 | Natural Gas Steam Turbine | 367.8 | 58858 | 55624 | [6 empty] | 658587 | 658587 |  |  |  | 602952 | 55635 |  |  |  | 10561 | 0 |  |  |  |  | 685 | 32 | (ON) Once through No Cool Pond |  | ON | Open | Fresh | Surface | Mississippi River | Mississippi River | OP | 7 | 1975 |  |  | OP | 6 | 1975 |  |  | OP | 6 | 1975 | N | NG | ST | N/A | Electric Utility | 1 |  |  |  | 1C MB MG
11241 | LA | 8056 | Waterford 1 & 2 | 2015 | 5 | 1 | 1 | 1 | Natural Gas Steam Turbine | 367.8 | 40838 | 37627 | [6 empty] | 363939 | 363939 |  |  |  | 363939 | 0 |  |  |  | 11838 | 0 |  |  |  |  | 705 | 32 | (ON) Once through No Cool Pond |  | ON | Open | Fresh | Surface | Mississippi River | Mississippi River | OP | 7 | 1975 |  |  | OP | 6 | 1975 |  |  | OP | 6 | 1975 | N | NG | ST | N/A | Electric Utility | 1 |  |  |  | 1C MB MG
11241 | LA | 8056 | Waterford 1 & 2 | 2015 | 6 | 1 | 1 | 1 | Natural Gas Steam Turbine | 367.8 | 85378 | 80425 | [6 empty] | 927202 | 927202 |  |  |  | 927202 | 0 |  |  |  | 9192 | 0 |  |  |  |  | 655 | 32 | (ON) Once through No Cool Pond |  | ON | Open | Fresh | Surface | Mississippi River | Mississippi River | OP | 7 | 1975 |  |  | OP | 6 | 1975 |  |  | OP | 6 | 1975 | N | NG | ST | N/A | Electric Utility | 1 |  |  |  | 1C MB MG
11241 | LA | 8056 | Waterford 1 & 2 | 2015 | 7 | 1 | 1 | 1 | Natural Gas Steam Turbine | 367.8 | 65766 | 61676 | [6 empty] | 679852 | 679852 |  |  |  | 679852 | 0 |  |  |  | 10272 | 0 |  |  |  |  | 633 | 32 | (ON) Once through No Cool Pond |  | ON | Open | Fresh | Surface | Mississippi River | Mississippi River | OP | 7 | 1975 |  |  | OP | 6 | 1975 |  |  | OP | 6 | 1975 | N | NG | ST | N/A | Electric Utility | 1 |  |  |  | 1C MB MG
11241 | LA | 8056 | Waterford 1 & 2 | 2015 | 8 | 1 | 1 | 1 | Natural Gas Steam Turbine | 367.8 | 10923 | 8807 | [6 empty] | 115909 | 115909 |  |  |  | 115909 | 0 |  |  |  | 13170 | 0 |  |  |  |  | 744 | 32 | (ON) Once through No Cool Pond |  | ON | Open | Fresh | Surface | Mississippi River | Mississippi River | OP | 7 | 1975 |  |  | OP | 6 | 1975 |  |  | OP | 6 | 1975 | N | NG | ST | N/A | Electric Utility | 1 |  |  |  | 1C MB MG
11241 | LA | 8056 | Waterford 1 & 2 | 2015 | 9 | 1 | 1 | 1 | Natural Gas Steam Turbine | 367.8 | 28794 | 25848 | [6 empty] | 299179 | 299179 |  |  |  | 299179 | 0 |  |  |  | 8788 | 0 |  |  |  |  | 720 | 32 | (ON) Once through No Cool Pond |  | ON | Open | Fresh | Surface | Mississippi River | Mississippi River | OP | 7 | 1975 |  |  | OP | 6 | 1975 |  |  | OP | 6 | 1975 | N | NG | ST | N/A | Electric Utility | 1 |  |  |  | 1C MB MG
11241 | LA | 8056 | Waterford 1 & 2 | 2015 | 10 | 1 | 1 | 1 | Natural Gas Steam Turbine | 367.8 | 0 | -852 | [6 empty] | 0 | 0 |  |  |  | 0 | 0 |  |  |  | 8084 | 0 |  |  |  |  | 654 | 32 | (ON) Once through No Cool Pond |  | ON | Open | Fresh | Surface | Mississippi River | Mississippi River | OP | 7 | 1975 |  |  | OP | 6 | 1975 |  |  | OP | 6 | 1975 | N | NG | ST | N/A | Electric Utility | 1 |  |  |  | 1C MB MG
11241 | LA | 8056 | Waterford 1 & 2 | 2015 | 11 | 1 | 1 | 1 | Natural Gas Steam Turbine | 367.8 | 31047 | 28239 | [6 empty] | 330715 | 330715 |  |  |  | 330715 | 0 |  |  |  | 12169 | 0 |  |  |  |  | 720 | 32 | (ON) Once through No Cool Pond |  | ON | Open | Fresh | Surface | Mississippi River | Mississippi River | OP | 7 | 1975 |  |  | OP | 6 | 1975 |  |  | OP | 6 | 1975 | N | NG | ST | N/A | Electric Utility | 1 |  |  |  | 1C MB MG
11241 | LA | 8056 | Waterford 1 & 2 | 2015 | 12 | 1 | 1 | 1 | Natural Gas Steam Turbine | 367.8 | 86763 | 82046 | [6 empty] | 881736 | 881736 |  |  |  | 881736 | 0 |  |  |  | 15240 | 0 |  |  |  |  | 744 | 32 | (ON) Once through No Cool Pond |  | ON | Open | Fresh | Surface | Mississippi River | Mississippi River | OP | 7 | 1975 |  |  | OP | 6 | 1975 |  |  | OP | 6 | 1975 | N | NG | ST | N/A | Electric Utility | 1 |  |  |  | 1C MB MG
11241 | LA | 8056 | Waterford 1 & 2 | 2015 | 1 | 2 | 2 | 1 | Natural Gas Steam Turbine | 410.6 | 89512 | 85126 | [6 empty] | 929289 | 929289 |  |  |  | 929289 | 0 |  |  |  | 12005 | 0 |  |  |  |  | 744 | 32 | (ON) Once through No Cool Pond |  | ON | Open | Fresh | Surface | Mississippi River | Mississippi River | OP | 10 | 1975 |  |  | OP | 6 | 1975 |  |  | OP | 6 | 1975 | N | NG | ST | N/A | Electric Utility | 1 |  |  |  | 1C MB MG
11241 | LA | 8056 | Waterford 1 & 2 | 2015 | 2 | 2 | 2 | 1 | Natural Gas Steam Turbine | 410.6 | 59298 | 56018 | [6 empty] | 640192 | 640192 |  |  |  | 640192 | 0 |  |  |  | 6214 | 0 |  |  |  |  | 511 | 32 | (ON) Once through No Cool Pond |  | ON | Open | Fresh | Surface | Mississippi River | Mississippi River | OP | 10 | 1975 |  |  | OP | 6 | 1975 |  |  | OP | 6 | 1975 | N | NG | ST | N/A | Electric Utility | 1 |  |  |  | 1C MB MG
11241 | LA | 8056 | Waterford 1 & 2 | 2015 | 3 | 2 | 2 | 1 | Natural Gas Steam Turbine | 410.6 | 79837 | 76027 | [6 empty] | 833341 | 833341 |  |  |  | 833341 | 0 |  |  |  | 6158 | 0 |  |  |  |  | 734 | 32 | (ON) Once through No Cool Pond |  | ON | Open | Fresh | Surface | Mississippi River | Mississippi River | OP | 10 | 1975 |  |  | OP | 6 | 1975 |  |  | OP | 6 | 1975 | N | NG | ST | N/A | Electric Utility | 1 |  |  |  | 1C MB MG
11241 | LA | 8056 | Waterford 1 & 2 | 2015 | 4 | 2 | 2 | 1 | Natural Gas Steam Turbine | 410.6 | 114543 | 108873 | [6 empty] | 1189312 | 1189312 |  |  |  | 1173398 | 15914 |  |  |  | 10561 | 0 |  |  |  |  | 685 | 32 | (ON) Once through No Cool Pond |  | ON | Open | Fresh | Surface | Mississippi River | Mississippi River | OP | 10 | 1975 |  |  | OP | 6 | 1975 |  |  | OP | 6 | 1975 | N | NG | ST | N/A | Electric Utility | 1 |  |  |  | 1C MB MG
11241 | LA | 8056 | Waterford 1 & 2 | 2015 | 5 | 2 | 2 | 1 | Natural Gas Steam Turbine | 410.6 | 97643 | 92552 | [6 empty] | 870176 | 870176 |  |  |  | 870176 | 0 |  |  |  | 11838 | 0 |  |  |  |  | 705 | 32 | (ON) Once through No Cool Pond |  | ON | Open | Fresh | Surface | Mississippi River | Mississippi River | OP | 10 | 1975 |  |  | OP | 6 | 1975 |  |  | OP | 6 | 1975 | N | NG | ST | N/A | Electric Utility | 1 |  |  |  | 1C MB MG
11241 | LA | 8056 | Waterford 1 & 2 | 2015 | 6 | 2 | 2 | 1 | Natural Gas Steam Turbine | 410.6 | 40913 | 38486 | [6 empty] | 444314 | 444314 |  |  |  | 444314 | 0 |  |  |  | 9192 | 0 |  |  |  |  | 655 | 32 | (ON) Once through No Cool Pond |  | ON | Open | Fresh | Surface | Mississippi River | Mississippi River | OP | 10 | 1975 |  |  | OP | 6 | 1975 |  |  | OP | 6 | 1975 | N | NG | ST | N/A | Electric Utility | 1 |  |  |  | 1C MB MG
11241 | LA | 8056 | Waterford 1 & 2 | 2015 | 7 | 2 | 2 | 1 | Natural Gas Steam Turbine | 410.6 | 26064 | 23655 | [6 empty] | 269436 | 269436 |  |  |  | 269436 | 0 |  |  |  | 10272 | 0 |  |  |  |  | 633 | 32 | (ON) Once through No Cool Pond |  | ON | Open | Fresh | Surface | Mississippi River | Mississippi River | OP | 10 | 1975 |  |  | OP | 6 | 1975 |  |  | OP | 6 | 1975 | N | NG | ST | N/A | Electric Utility | 1 |  |  |  | 1C MB MG
11241 | LA | 8056 | Waterford 1 & 2 | 2015 | 8 | 2 | 2 | 1 | Natural Gas Steam Turbine | 410.6 | 84912 | 80230 | [6 empty] | 901040 | 901040 |  |  |  | 901040 | 0 |  |  |  | 13170 | 0 |  |  |  |  | 744 | 32 | (ON) Once through No Cool Pond |  | ON | Open | Fresh | Surface | Mississippi River | Mississippi River | OP | 10 | 1975 |  |  | OP | 6 | 1975 |  |  | OP | 6 | 1975 | N | NG | ST | N/A | Electric Utility | 1 |  |  |  | 1C MB MG
11241 | LA | 8056 | Waterford 1 & 2 | 2015 | 9 | 2 | 2 | 1 | Natural Gas Steam Turbine | 410.6 | 49850 | 46884 | [6 empty] | 517964 | 517964 |  |  |  | 517964 | 0 |  |  |  | 8788 | 0 |  |  |  |  | 720 | 32 | (ON) Once through No Cool Pond |  | ON | Open | Fresh | Surface | Mississippi River | Mississippi River | OP | 10 | 1975 |  |  | OP | 6 | 1975 |  |  | OP | 6 | 1975 | N | NG | ST | N/A | Electric Utility | 1 |  |  |  | 1C MB MG
11241 | LA | 8056 | Waterford 1 & 2 | 2015 | 10 | 2 | 2 | 1 | Natural Gas Steam Turbine | 410.6 | 120232 | 114687 | [6 empty] | 1236302 | 1236302 |  |  |  | 1236302 | 0 |  |  |  | 8084 | 0 |  |  |  |  | 654 | 32 | (ON) Once through No Cool Pond |  | ON | Open | Fresh | Surface | Mississippi River | Mississippi River | OP | 10 | 1975 |  |  | OP | 6 | 1975 |  |  | OP | 6 | 1975 | N | NG | ST | N/A | Electric Utility | 1 |  |  |  | 1C MB MG
11241 | LA | 8056 | Waterford 1 & 2 | 2015 | 11 | 2 | 2 | 1 | Natural Gas Steam Turbine | 410.6 | 68630 | 64695 | [6 empty] | 731050 | 731050 |  |  |  | 731050 | 0 |  |  |  | 12169 | 0 |  |  |  |  | 720 | 32 | (ON) Once through No Cool Pond |  | ON | Open | Fresh | Surface | Mississippi River | Mississippi River | OP | 10 | 1975 |  |  | OP | 6 | 1975 |  |  | OP | 6 | 1975 | N | NG | ST | N/A | Electric Utility | 1 |  |  |  | 1C MB MG
11241 | LA | 8056 | Waterford 1 & 2 | 2015 | 12 | 2 | 2 | 1 | Natural Gas Steam Turbine | 410.6 | 126855 | 121274 | [6 empty] | 1289175 | 1289175 |  |  |  | 1289175 | 0 |  |  |  | 15240 | 0 |  |  |  |  | 744 | 32 | (ON) Once through No Cool Pond |  | ON | Open | Fresh | Surface | Mississippi River | Mississippi River | OP | 10 | 1975 |  |  | OP | 6 | 1975 |  |  | OP | 6 | 1975 | N | NG | ST | N/A | Electric Utility | 1 |  |  |  | 1C MB MG
15474 | OK | 8059 | Comanche (OK) | 2015 | 1 | 1G1 | 7251 | 7253 | Natural Gas Fired Combined Cycle | [6 empty] | 78 | 16814 | 16814 | 233836 |  |  | 233836 |  | 233836 |  |  |  |  | 9.855 | 0 |  |  |  |  | 261 |  | (RC) Recirculate: Cooling Pond |  | RC | Closed | Reclaimed | Discharge | City Of Lawton Treat | Ninemile Creek | OP | 12 | 1973 |  |  | OP | 2 | 1974 |  |  | OP | 2 | 1974 | N | NG | CT | N/A | Electric Utility | 3 |  |  |  | 1C MB MG
15474 | OK | 8059 | Comanche (OK) | 2015 | 2 | 1G1 | 7251 | 7253 | Natural Gas Fired Combined Cycle | [6 empty] | 78 | 6447 | 6447 | 90975 |  |  | 90975 |  | 90975 |  |  |  |  | 9.971 | 5.983 |  |  |  |  | 106 |  | (RC) Recirculate: Cooling Pond |  | RC | Closed | Reclaimed | Discharge | City Of Lawton Treat | Ninemile Creek | OP | 12 | 1973 |  |  | OP | 2 | 1974 |  |  | OP | 2 | 1974 | N | NG | CT | N/A | Electric Utility | 3 |  |  |  | 1C MB MG
15474 | OK | 8059 | Comanche (OK) | 2015 | 3 | 1G1 | 7251 | 7253 | Natural Gas Fired Combined Cycle | [6 empty] | 78 | 31734 | 31734 | 476702 |  |  | 476702 |  | 476702 |  |  |  |  | 45.239 | 19.604 |  |  |  |  | 560 |  | (RC) Recirculate: Cooling Pond |  | RC | Closed | Reclaimed | Discharge | City Of Lawton Treat | Ninemile Creek | OP | 12 | 1973 |  |  | OP | 2 | 1974 |  |  | OP | 2 | 1974 | N | NG | CT | N/A | Electric Utility | 3 |  |  |  | 1C MB MG
15474 | OK | 8059 | Comanche (OK) | 2015 | 4 | 1G1 | 7251 | 7253 | Natural Gas Fired Combined Cycle | [6 empty] | 78 | 42524 | 42524 | 608882 |  |  | 608882 |  | 608882 |  |  |  |  | 78.354 | 48.505 |  |  |  |  | 693 |  | (RC) Recirculate: Cooling Pond |  | RC | Closed | Reclaimed | Discharge | City Of Lawton Treat | Ninemile Creek | OP | 12 | 1973 |  |  | OP | 2 | 1974 |  |  | OP | 2 | 1974 | N | NG | CT | N/A | Electric Utility | 3 |  |  |  | 1C MB MG
15474 | OK | 8059 | Comanche (OK) | 2015 | 5 | 1G1 | 7251 | 7253 | Natural Gas Fired Combined Cycle | [6 empty] | 78 | 7745 | 7745 | 106818 |  |  | 106818 |  | 106818 |  |  |  |  | 10.31 | 0 |  |  |  |  | 142 |  | (RC) Recirculate: Cooling Pond |  | RC | Closed | Reclaimed | Discharge | City Of Lawton Treat | Ninemile Creek | OP | 12 | 1973 |  |  | OP | 2 | 1974 |  |  | OP | 2 | 1974 | N | NG | CT | N/A | Electric Utility | 3 |  |  |  | 1C MB MG
15474 | OK | 8059 | Comanche (OK) | 2015 | 6 | 1G1 | 7251 | 7253 | Natural Gas Fired Combined Cycle | [6 empty] | 78 | 0 | 0 | 0 |  |  | 0 |  | 0 | [10 empty] | 0 |  | (RC) Recirculate: Cooling Pond |  | RC | Closed | Reclaimed | Discharge | City Of Lawton Treat | Ninemile Creek | OP | 12 | 1973 |  |  | OP | 2 | 1974 |  |  | OP | 2 | 1974 | N | NG | CT | N/A | Electric Utility | 3 |  |  |  | 1C MB MG
15474 | OK | 8059 | Comanche (OK) | 2015 | 7 | 1G1 | 7251 | 7253 | Natural Gas Fired Combined Cycle | [6 empty] | 78 | 15726 | 15726 | 238907 |  |  | 238907 |  | 238907 |  |  |  |  | 0 | 0 |  |  |  |  | 313 |  | (RC) Recirculate: Cooling Pond |  | RC | Closed | Reclaimed | Discharge | City Of Lawton Treat | Ninemile Creek | OP | 12 | 1973 |  |  | OP | 2 | 1974 |  |  | OP | 2 | 1974 | N | NG | CT | N/A | Electric Utility | 3 |  |  |  | 1C MB MG
15474 | OK | 8059 | Comanche (OK) | 2015 | 8 | 1G1 | 7251 | 7253 | Natural Gas Fired Combined Cycle | [6 empty] | 78 | 3318 | 3318 | 50956 |  |  | 50956 |  | 50956 |  |  |  |  | 8.009 | 4.915 |  |  |  |  | 68 |  | (RC) Recirculate: Cooling Pond |  | RC | Closed | Reclaimed | Discharge | City Of Lawton Treat | Ninemile Creek | OP | 12 | 1973 |  |  | OP | 2 | 1974 |  |  | OP | 2 | 1974 | N | NG | CT | N/A | Electric Utility | 3 |  |  |  | 1C MB MG
15474 | OK | 8059 | Comanche (OK) | 2015 | 9 | 1G1 | 7251 | 7253 | Natural Gas Fired Combined Cycle | [6 empty] | 78 | 0 | 0 | 0 |  |  | 0 |  | 0 | [10 empty] | 0 |  | (RC) Recirculate: Cooling Pond |  | RC | Closed | Reclaimed | Discharge | City Of Lawton Treat | Ninemile Creek | OP | 12 | 1973 |  |  | OP | 2 | 1974 |  |  | OP | 2 | 1974 | N | NG | CT | N/A | Electric Utility | 3 |  |  |  | 1C MB MG
15474 | OK | 8059 | Comanche (OK) | 2015 | 10 | 1G1 | 7251 | 7253 | Natural Gas Fired Combined Cycle | [6 empty] | 78 | 0 | 0 | 0 |  |  | 0 |  | 0 | [10 empty] | 0 |  | (RC) Recirculate: Cooling Pond |  | RC | Closed | Reclaimed | Discharge | City Of Lawton Treat | Ninemile Creek | OP | 12 | 1973 |  |  | OP | 2 | 1974 |  |  | OP | 2 | 1974 | N | NG | CT | N/A | Electric Utility | 3 |  |  |  | 1C MB MG
15474 | OK | 8059 | Comanche (OK) | 2015 | 11 | 1G1 | 7251 | 7253 | Natural Gas Fired Combined Cycle | [6 empty] | 78 | 0 | 0 | 0 |  |  | 0 |  | 0 | [10 empty] | 0 |  | (RC) Recirculate: Cooling Pond |  | RC | Closed | Reclaimed | Discharge | City Of Lawton Treat | Ninemile Creek | OP | 12 | 1973 |  |  | OP | 2 | 1974 |  |  | OP | 2 | 1974 | N | NG | CT | N/A | Electric Utility | 3 |  |  |  | 1C MB MG
15474 | OK | 8059 | Comanche (OK) | 2015 | 12 | 1G1 | 7251 | 7253 | Natural Gas Fired Combined Cycle | [6 empty] | 78 | 0 | 0 | 0 |  |  | 0 |  | 0 | [10 empty] | 0 |  | (RC) Recirculate: Cooling Pond |  | RC | Closed | Reclaimed | Discharge | City Of Lawton Treat | Ninemile Creek | OP | 12 | 1973 |  |  | OP | 2 | 1974 |  |  | OP | 2 | 1974 | N | NG | CT | N/A | Electric Utility | 3 |  |  |  | 1C MB MG
15474 | OK | 8059 | Comanche (OK) | 2015 | 1 | 1G2 | 7251 | 7253 | Natural Gas Fired Combined Cycle | [6 empty] | 78 | 15876 | 15876 | 220833 |  |  | 220833 |  | 220833 |  |  |  |  | 9.855 | 0 |  |  |  |  | 261 |  | (RC) Recirculate: Cooling Pond |  | RC | Closed | Reclaimed | Discharge | City Of Lawton Treat | Ninemile Creek | OP | 8 | 1973 |  |  | OP | 2 | 1974 |  |  | OP | 2 | 1974 | N | NG | CT | N/A | Electric Utility | 3 |  |  |  | 1C MB MG
15474 | OK | 8059 | Comanche (OK) | 2015 | 2 | 1G2 | 7251 | 7253 | Natural Gas Fired Combined Cycle | [6 empty] | 78 | 6142 | 6142 | 86672 |  |  | 86672 |  | 86672 |  |  |  |  | 9.971 | 5.983 |  |  |  |  | 106 |  | (RC) Recirculate: Cooling Pond |  | RC | Closed | Reclaimed | Discharge | City Of Lawton Treat | Ninemile Creek | OP | 8 | 1973 |  |  | OP | 2 | 1974 |  |  | OP | 2 | 1974 | N | NG | CT | N/A | Electric Utility | 3 |  |  |  | 1C MB MG
15474 | OK | 8059 | Comanche (OK) | 2015 | 3 | 1G2 | 7251 | 7253 | Natural Gas Fired Combined Cycle | [6 empty] | 78 | 25550 | 25550 | 384865 |  |  | 384865 |  | 384865 |  |  |  |  | 45.239 | 19.604 |  |  |  |  | 560 |  | (RC) Recirculate: Cooling Pond |  | RC | Closed | Reclaimed | Discharge | City Of Lawton Treat | Ninemile Creek | OP | 8 | 1973 |  |  | OP | 2 | 1974 |  |  | OP | 2 | 1974 | N | NG | CT | N/A | Electric Utility | 3 |  |  |  | 1C MB MG
15474 | OK | 8059 | Comanche (OK) | 2015 | 4 | 1G2 | 7251 | 7253 | Natural Gas Fired Combined Cycle | [6 empty] | 78 | 33799 | 33799 | 483872 |  |  | 483872 |  | 483872 |  |  |  |  | 78.354 | 48.505 |  |  |  |  | 693 |  | (RC) Recirculate: Cooling Pond |  | RC | Closed | Reclaimed | Discharge | City Of Lawton Treat | Ninemile Creek | OP | 8 | 1973 |  |  | OP | 2 | 1974 |  |  | OP | 2 | 1974 | N | NG | CT | N/A | Electric Utility | 3 |  |  |  | 1C MB MG
15474 | OK | 8059 | Comanche (OK) | 2015 | 5 | 1G2 | 7251 | 7253 | Natural Gas Fired Combined Cycle | [6 empty] | 78 | 7579 | 7579 | 104534 |  |  | 104534 |  | 104534 |  |  |  |  | 10.31 | 0 |  |  |  |  | 142 |  | (RC) Recirculate: Cooling Pond |  | RC | Closed | Reclaimed | Discharge | City Of Lawton Treat | Ninemile Creek | OP | 8 | 1973 |  |  | OP | 2 | 1974 |  |  | OP | 2 | 1974 | N | NG | CT | N/A | Electric Utility | 3 |  |  |  | 1C MB MG
15474 | OK | 8059 | Comanche (OK) | 2015 | 6 | 1G2 | 7251 | 7253 | Natural Gas Fired Combined Cycle | [6 empty] | 78 | 0 | 0 | 0 |  |  | 0 |  | 0 | [10 empty] | 0 |  | (RC) Recirculate: Cooling Pond |  | RC | Closed | Reclaimed | Discharge | City Of Lawton Treat | Ninemile Creek | OP | 8 | 1973 |  |  | OP | 2 | 1974 |  |  | OP | 2 | 1974 | N | NG | CT | N/A | Electric Utility | 3 |  |  |  | 1C MB MG
15474 | OK | 8059 | Comanche (OK) | 2015 | 7 | 1G2 | 7251 | 7253 | Natural Gas Fired Combined Cycle | [6 empty] | 78 | 16215 | 16215 | 246282 |  |  | 246282 |  | 246282 |  |  |  |  | 0 | 0 |  |  |  |  | 313 |  | (RC) Recirculate: Cooling Pond |  | RC | Closed | Reclaimed | Discharge | City Of Lawton Treat | Ninemile Creek | OP | 8 | 1973 |  |  | OP | 2 | 1974 |  |  | OP | 2 | 1974 | N | NG | CT | N/A | Electric Utility | 3 |  |  |  | 1C MB MG
15474 | OK | 8059 | Comanche (OK) | 2015 | 8 | 1G2 | 7251 | 7253 | Natural Gas Fired Combined Cycle | [6 empty] | 78 | 3255 | 3255 | 49987 |  |  | 49987 |  | 49987 |  |  |  |  | 8.009 | 4.915 |  |  |  |  | 68 |  | (RC) Recirculate: Cooling Pond |  | RC | Closed | Reclaimed | Discharge | City Of Lawton Treat | Ninemile Creek | OP | 8 | 1973 |  |  | OP | 2 | 1974 |  |  | OP | 2 | 1974 | N | NG | CT | N/A | Electric Utility | 3 |  |  |  | 1C MB MG
15474 | OK | 8059 | Comanche (OK) | 2015 | 9 | 1G2 | 7251 | 7253 | Natural Gas Fired Combined Cycle | [6 empty] | 78 | 0 | 0 | 221 |  |  | 221 |  | 221 | [10 empty] | 0 |  | (RC) Recirculate: Cooling Pond |  | RC | Closed | Reclaimed | Discharge | City Of Lawton Treat | Ninemile Creek | OP | 8 | 1973 |  |  | OP | 2 | 1974 |  |  | OP | 2 | 1974 | N | NG | CT | N/A | Electric Utility | 3 |  |  |  | 1C MB MG
15474 | OK | 8059 | Comanche (OK) | 2015 | 10 | 1G2 | 7251 | 7253 | Natural Gas Fired Combined Cycle | [6 empty] | 78 | 0 | 0 | 0 |  |  | 0 |  | 0 | [10 empty] | 0 |  | (RC) Recirculate: Cooling Pond |  | RC | Closed | Reclaimed | Discharge | City Of Lawton Treat | Ninemile Creek | OP | 8 | 1973 |  |  | OP | 2 | 1974 |  |  | OP | 2 | 1974 | N | NG | CT | N/A | Electric Utility | 3 |  |  |  | 1C MB MG
15474 | OK | 8059 | Comanche (OK) | 2015 | 11 | 1G2 | 7251 | 7253 | Natural Gas Fired Combined Cycle | [6 empty] | 78 | 0 | 0 | 0 |  |  | 0 |  | 0 | [10 empty] | 0 |  | (RC) Recirculate: Cooling Pond |  | RC | Closed | Reclaimed | Discharge | City Of Lawton Treat | Ninemile Creek | OP | 8 | 1973 |  |  | OP | 2 | 1974 |  |  | OP | 2 | 1974 | N | NG | CT | N/A | Electric Utility | 3 |  |  |  | 1C MB MG
15474 | OK | 8059 | Comanche (OK) | 2015 | 12 | 1G2 | 7251 | 7253 | Natural Gas Fired Combined Cycle | [6 empty] | 78 | 0 | 0 | 0 |  |  | 0 |  | 0 | [10 empty] | 0 |  | (RC) Recirculate: Cooling Pond |  | RC | Closed | Reclaimed | Discharge | City Of Lawton Treat | Ninemile Creek | OP | 8 | 1973 |  |  | OP | 2 | 1974 |  |  | OP | 2 | 1974 | N | NG | CT | N/A | Electric Utility | 3 |  |  |  | 1C MB MG
15474 | OK | 8059 | Comanche (OK) | 2015 | 1 | 1S | 7251 | 7253 | Natural Gas Fired Combined Cycle | 104 | 16554 | 16554 | [6 empty] | 0 | 0 |  |  |  | 0 |  |  |  |  | 9.855 | 0 |  |  |  |  | 261 |  | (RC) Recirculate: Cooling Pond |  | RC | Closed | Reclaimed | Discharge | City Of Lawton Treat | Ninemile Creek | OP | 2 | 1974 |  |  | OP | 2 | 1974 |  |  | OP | 2 | 1974 | N | NG | CA | N | Electric Utility | 3 |  |  |  | 1C MB MG
15474 | OK | 8059 | Comanche (OK) | 2015 | 2 | 1S | 7251 | 7253 | Natural Gas Fired Combined Cycle | 104 | 7207 | 7207 | [6 empty] | 0 | 0 |  |  |  | 0 |  |  |  |  | 9.971 | 5.983 |  |  |  |  | 106 |  | (RC) Recirculate: Cooling Pond |  | RC | Closed | Reclaimed | Discharge | City Of Lawton Treat | Ninemile Creek | OP | 2 | 1974 |  |  | OP | 2 | 1974 |  |  | OP | 2 | 1974 | N | NG | CA | N | Electric Utility | 3 |  |  |  | 1C MB MG
15474 | OK | 8059 | Comanche (OK) | 2015 | 3 | 1S | 7251 | 7253 | Natural Gas Fired Combined Cycle | 104 | 33510 | 33510 | [6 empty] | 0 | 0 |  |  |  | 0 |  |  |  |  | 45.239 | 19.604 |  |  |  |  | 560 |  | (RC) Recirculate: Cooling Pond |  | RC | Closed | Reclaimed | Discharge | City Of Lawton Treat | Ninemile Creek | OP | 2 | 1974 |  |  | OP | 2 | 1974 |  |  | OP | 2 | 1974 | N | NG | CA | N | Electric Utility | 3 |  |  |  | 1C MB MG
15474 | OK | 8059 | Comanche (OK) | 2015 | 4 | 1S | 7251 | 7253 | Natural Gas Fired Combined Cycle | 104 | 41786 | 41786 | [6 empty] | 0 | 0 |  |  |  | 0 |  |  |  |  | 78.354 | 48.505 |  |  |  |  | 693 |  | (RC) Recirculate: Cooling Pond |  | RC | Closed | Reclaimed | Discharge | City Of Lawton Treat | Ninemile Creek | OP | 2 | 1974 |  |  | OP | 2 | 1974 |  |  | OP | 2 | 1974 | N | NG | CA | N | Electric Utility | 3 |  |  |  | 1C MB MG
15474 | OK | 8059 | Comanche (OK) | 2015 | 5 | 1S | 7251 | 7253 | Natural Gas Fired Combined Cycle | 104 | 8447 | 8447 | [6 empty] | 0 | 0 |  |  |  | 0 |  |  |  |  | 10.31 | 0 |  |  |  |  | 142 |  | (RC) Recirculate: Cooling Pond |  | RC | Closed | Reclaimed | Discharge | City Of Lawton Treat | Ninemile Creek | OP | 2 | 1974 |  |  | OP | 2 | 1974 |  |  | OP | 2 | 1974 | N | NG | CA | N | Electric Utility | 3 |  |  |  | 1C MB MG
15474 | OK | 8059 | Comanche (OK) | 2015 | 6 | 1S | 7251 | 7253 | Natural Gas Fired Combined Cycle | 104 | 0 | 0 | [6 empty] | 0 | 0 |  |  |  | 0 | [10 empty] | 0 |  | (RC) Recirculate: Cooling Pond |  | RC | Closed | Reclaimed | Discharge | City Of Lawton Treat | Ninemile Creek | OP | 2 | 1974 |  |  | OP | 2 | 1974 |  |  | OP | 2 | 1974 | N | NG | CA | N | Electric Utility | 3 |  |  |  | 1C MB MG
15474 | OK | 8059 | Comanche (OK) | 2015 | 7 | 1S | 7251 | 7253 | Natural Gas Fired Combined Cycle | 104 | 19262 | 19262 | [6 empty] | 0 | 0 |  |  |  | 0 |  |  |  |  | 0 | 0 |  |  |  |  | 313 |  | (RC) Recirculate: Cooling Pond |  | RC | Closed | Reclaimed | Discharge | City Of Lawton Treat | Ninemile Creek | OP | 2 | 1974 |  |  | OP | 2 | 1974 |  |  | OP | 2 | 1974 | N | NG | CA | N | Electric Utility | 3 |  |  |  | 1C MB MG
15474 | OK | 8059 | Comanche (OK) | 2015 | 8 | 1S | 7251 | 7253 | Natural Gas Fired Combined Cycle | 104 | 3836 | 3836 | [6 empty] | 0 | 0 |  |  |  | 0 |  |  |  |  | 8.009 | 4.915 |  |  |  |  | 68 |  | (RC) Recirculate: Cooling Pond |  | RC | Closed | Reclaimed | Discharge | City Of Lawton Treat | Ninemile Creek | OP | 2 | 1974 |  |  | OP | 2 | 1974 |  |  | OP | 2 | 1974 | N | NG | CA | N | Electric Utility | 3 |  |  |  | 1C MB MG
15474 | OK | 8059 | Comanche (OK) | 2015 | 9 | 1S | 7251 | 7253 | Natural Gas Fired Combined Cycle | 104 | 0 | 0 | [6 empty] | 0 | 0 |  |  |  | 0 | [10 empty] | 0 |  | (RC) Recirculate: Cooling Pond |  | RC | Closed | Reclaimed | Discharge | City Of Lawton Treat | Ninemile Creek | OP | 2 | 1974 |  |  | OP | 2 | 1974 |  |  | OP | 2 | 1974 | N | NG | CA | N | Electric Utility | 3 |  |  |  | 1C MB MG
15474 | OK | 8059 | Comanche (OK) | 2015 | 10 | 1S | 7251 | 7253 | Natural Gas Fired Combined Cycle | 104 | 0 | 0 | [6 empty] | 0 | 0 |  |  |  | 0 | [10 empty] | 0 |  | (RC) Recirculate: Cooling Pond |  | RC | Closed | Reclaimed | Discharge | City Of Lawton Treat | Ninemile Creek | OP | 2 | 1974 |  |  | OP | 2 | 1974 |  |  | OP | 2 | 1974 | N | NG | CA | N | Electric Utility | 3 |  |  |  | 1C MB MG
15474 | OK | 8059 | Comanche (OK) | 2015 | 11 | 1S | 7251 | 7253 | Natural Gas Fired Combined Cycle | 104 | 0 | 0 | [6 empty] | 0 | 0 |  |  |  | 0 | [10 empty] | 0 |  | (RC) Recirculate: Cooling Pond |  | RC | Closed | Reclaimed | Discharge | City Of Lawton Treat | Ninemile Creek | OP | 2 | 1974 |  |  | OP | 2 | 1974 |  |  | OP | 2 | 1974 | N | NG | CA | N | Electric Utility | 3 |  |  |  | 1C MB MG
15474 | OK | 8059 | Comanche (OK) | 2015 | 12 | 1S | 7251 | 7253 | Natural Gas Fired Combined Cycle | 104 | 0 | 0 | [6 empty] | 0 | 0 |  |  |  | 0 | [10 empty] | 0 |  | (RC) Recirculate: Cooling Pond |  | RC | Closed | Reclaimed | Discharge | City Of Lawton Treat | Ninemile Creek | OP | 2 | 1974 |  |  | OP | 2 | 1974 |  |  | OP | 2 | 1974 | N | NG | CA | N | Electric Utility | 3 |  |  |  | 1C MB MG
15474 | OK | 8059 | Comanche (OK) | 2015 | 1 | 1G1 | 7252 | 7253 | Natural Gas Fired Combined Cycle | [6 empty] | 78 | 16814 | 16814 | 233836 |  |  | 233836 |  | 233836 |  |  |  |  | 9.855 | 0 |  |  |  |  | 261 |  | (RC) Recirculate: Cooling Pond |  | RC | Closed | Reclaimed | Discharge | City Of Lawton Treat | Ninemile Creek | OP | 12 | 1973 |  |  | OP | 2 | 1974 |  |  | OP | 2 | 1974 | N | NG | CT | N/A | Electric Utility | 3 |  |  |  | 1C MB MG
15474 | OK | 8059 | Comanche (OK) | 2015 | 2 | 1G1 | 7252 | 7253 | Natural Gas Fired Combined Cycle | [6 empty] | 78 | 6447 | 6447 | 90975 |  |  | 90975 |  | 90975 |  |  |  |  | 9.971 | 5.983 |  |  |  |  | 106 |  | (RC) Recirculate: Cooling Pond |  | RC | Closed | Reclaimed | Discharge | City Of Lawton Treat | Ninemile Creek | OP | 12 | 1973 |  |  | OP | 2 | 1974 |  |  | OP | 2 | 1974 | N | NG | CT | N/A | Electric Utility | 3 |  |  |  | 1C MB MG
15474 | OK | 8059 | Comanche (OK) | 2015 | 3 | 1G1 | 7252 | 7253 | Natural Gas Fired Combined Cycle | [6 empty] | 78 | 31734 | 31734 | 476702 |  |  | 476702 |  | 476702 |  |  |  |  | 45.239 | 19.604 |  |  |  |  | 560 |  | (RC) Recirculate: Cooling Pond |  | RC | Closed | Reclaimed | Discharge | City Of Lawton Treat | Ninemile Creek | OP | 12 | 1973 |  |  | OP | 2 | 1974 |  |  | OP | 2 | 1974 | N | NG | CT | N/A | Electric Utility | 3 |  |  |  | 1C MB MG
15474 | OK | 8059 | Comanche (OK) | 2015 | 4 | 1G1 | 7252 | 7253 | Natural Gas Fired Combined Cycle | [6 empty] | 78 | 42524 | 42524 | 608882 |  |  | 608882 |  | 608882 |  |  |  |  | 78.354 | 48.505 |  |  |  |  | 693 |  | (RC) Recirculate: Cooling Pond |  | RC | Closed | Reclaimed | Discharge | City Of Lawton Treat | Ninemile Creek | OP | 12 | 1973 |  |  | OP | 2 | 1974 |  |  | OP | 2 | 1974 | N | NG | CT | N/A | Electric Utility | 3 |  |  |  | 1C MB MG
15474 | OK | 8059 | Comanche (OK) | 2015 | 5 | 1G1 | 7252 | 7253 | Natural Gas Fired Combined Cycle | [6 empty] | 78 | 7745 | 7745 | 106818 |  |  | 106818 |  | 106818 |  |  |  |  | 10.31 | 0 |  |  |  |  | 142 |  | (RC) Recirculate: Cooling Pond |  | RC | Closed | Reclaimed | Discharge | City Of Lawton Treat | Ninemile Creek | OP | 12 | 1973 |  |  | OP | 2 | 1974 |  |  | OP | 2 | 1974 | N | NG | CT | N/A | Electric Utility | 3 |  |  |  | 1C MB MG
15474 | OK | 8059 | Comanche (OK) | 2015 | 6 | 1G1 | 7252 | 7253 | Natural Gas Fired Combined Cycle | [6 empty] | 78 | 0 | 0 | 0 |  |  | 0 |  | 0 | [10 empty] | 0 |  | (RC) Recirculate: Cooling Pond |  | RC | Closed | Reclaimed | Discharge | City Of Lawton Treat | Ninemile Creek | OP | 12 | 1973 |  |  | OP | 2 | 1974 |  |  | OP | 2 | 1974 | N | NG | CT | N/A | Electric Utility | 3 |  |  |  | 1C MB MG
15474 | OK | 8059 | Comanche (OK) | 2015 | 7 | 1G1 | 7252 | 7253 | Natural Gas Fired Combined Cycle | [6 empty] | 78 | 15726 | 15726 | 238907 |  |  | 238907 |  | 238907 |  |  |  |  | 0 | 0 |  |  |  |  | 313 |  | (RC) Recirculate: Cooling Pond |  | RC | Closed | Reclaimed | Discharge | City Of Lawton Treat | Ninemile Creek | OP | 12 | 1973 |  |  | OP | 2 | 1974 |  |  | OP | 2 | 1974 | N | NG | CT | N/A | Electric Utility | 3 |  |  |  | 1C MB MG
15474 | OK | 8059 | Comanche (OK) | 2015 | 8 | 1G1 | 7252 | 7253 | Natural Gas Fired Combined Cycle | [6 empty] | 78 | 3318 | 3318 | 50956 |  |  | 50956 |  | 50956 |  |  |  |  | 8.009 | 4.915 |  |  |  |  | 68 |  | (RC) Recirculate: Cooling Pond |  | RC | Closed | Reclaimed | Discharge | City Of Lawton Treat | Ninemile Creek | OP | 12 | 1973 |  |  | OP | 2 | 1974 |  |  | OP | 2 | 1974 | N | NG | CT | N/A | Electric Utility | 3 |  |  |  | 1C MB MG
15474 | OK | 8059 | Comanche (OK) | 2015 | 9 | 1G1 | 7252 | 7253 | Natural Gas Fired Combined Cycle | [6 empty] | 78 | 0 | 0 | 0 |  |  | 0 |  | 0 | [10 empty] | 0 |  | (RC) Recirculate: Cooling Pond |  | RC | Closed | Reclaimed | Discharge | City Of Lawton Treat | Ninemile Creek | OP | 12 | 1973 |  |  | OP | 2 | 1974 |  |  | OP | 2 | 1974 | N | NG | CT | N/A | Electric Utility | 3 |  |  |  | 1C MB MG
15474 | OK | 8059 | Comanche (OK) | 2015 | 10 | 1G1 | 7252 | 7253 | Natural Gas Fired Combined Cycle | [6 empty] | 78 | 0 | 0 | 0 |  |  | 0 |  | 0 | [10 empty] | 0 |  | (RC) Recirculate: Cooling Pond |  | RC | Closed | Reclaimed | Discharge | City Of Lawton Treat | Ninemile Creek | OP | 12 | 1973 |  |  | OP | 2 | 1974 |  |  | OP | 2 | 1974 | N | NG | CT | N/A | Electric Utility | 3 |  |  |  | 1C MB MG
15474 | OK | 8059 | Comanche (OK) | 2015 | 11 | 1G1 | 7252 | 7253 | Natural Gas Fired Combined Cycle | [6 empty] | 78 | 0 | 0 | 0 |  |  | 0 |  | 0 | [10 empty] | 0 |  | (RC) Recirculate: Cooling Pond |  | RC | Closed | Reclaimed | Discharge | City Of Lawton Treat | Ninemile Creek | OP | 12 | 1973 |  |  | OP | 2 | 1974 |  |  | OP | 2 | 1974 | N | NG | CT | N/A | Electric Utility | 3 |  |  |  | 1C MB MG
15474 | OK | 8059 | Comanche (OK) | 2015 | 12 | 1G1 | 7252 | 7253 | Natural Gas Fired Combined Cycle | [6 empty] | 78 | 0 | 0 | 0 |  |  | 0 |  | 0 | [10 empty] | 0 |  | (RC) Recirculate: Cooling Pond |  | RC | Closed | Reclaimed | Discharge | City Of Lawton Treat | Ninemile Creek | OP | 12 | 1973 |  |  | OP | 2 | 1974 |  |  | OP | 2 | 1974 | N | NG | CT | N/A | Electric Utility | 3 |  |  |  | 1C MB MG
15474 | OK | 8059 | Comanche (OK) | 2015 | 1 | 1G2 | 7252 | 7253 | Natural Gas Fired Combined Cycle | [6 empty] | 78 | 15876 | 15876 | 220833 |  |  | 220833 |  | 220833 |  |  |  |  | 9.855 | 0 |  |  |  |  | 261 |  | (RC) Recirculate: Cooling Pond |  | RC | Closed | Reclaimed | Discharge | City Of Lawton Treat | Ninemile Creek | OP | 8 | 1973 |  |  | OP | 2 | 1974 |  |  | OP | 2 | 1974 | N | NG | CT | N/A | Electric Utility | 3 |  |  |  | 1C MB MG
15474 | OK | 8059 | Comanche (OK) | 2015 | 2 | 1G2 | 7252 | 7253 | Natural Gas Fired Combined Cycle | [6 empty] | 78 | 6142 | 6142 | 86672 |  |  | 86672 |  | 86672 |  |  |  |  | 9.971 | 5.983 |  |  |  |  | 106 |  | (RC) Recirculate: Cooling Pond |  | RC | Closed | Reclaimed | Discharge | City Of Lawton Treat | Ninemile Creek | OP | 8 | 1973 |  |  | OP | 2 | 1974 |  |  | OP | 2 | 1974 | N | NG | CT | N/A | Electric Utility | 3 |  |  |  | 1C MB MG
15474 | OK | 8059 | Comanche (OK) | 2015 | 3 | 1G2 | 7252 | 7253 | Natural Gas Fired Combined Cycle | [6 empty] | 78 | 25550 | 25550 | 384865 |  |  | 384865 |  | 384865 |  |  |  |  | 45.239 | 19.604 |  |  |  |  | 560 |  | (RC) Recirculate: Cooling Pond |  | RC | Closed | Reclaimed | Discharge | City Of Lawton Treat | Ninemile Creek | OP | 8 | 1973 |  |  | OP | 2 | 1974 |  |  | OP | 2 | 1974 | N | NG | CT | N/A | Electric Utility | 3 |  |  |  | 1C MB MG
15474 | OK | 8059 | Comanche (OK) | 2015 | 4 | 1G2 | 7252 | 7253 | Natural Gas Fired Combined Cycle | [6 empty] | 78 | 33799 | 33799 | 483872 |  |  | 483872 |  | 483872 |  |  |  |  | 78.354 | 48.505 |  |  |  |  | 693 |  | (RC) Recirculate: Cooling Pond |  | RC | Closed | Reclaimed | Discharge | City Of Lawton Treat | Ninemile Creek | OP | 8 | 1973 |  |  | OP | 2 | 1974 |  |  | OP | 2 | 1974 | N | NG | CT | N/A | Electric Utility | 3 |  |  |  | 1C MB MG
15474 | OK | 8059 | Comanche (OK) | 2015 | 5 | 1G2 | 7252 | 7253 | Natural Gas Fired Combined Cycle | [6 empty] | 78 | 7579 | 7579 | 104534 |  |  | 104534 |  | 104534 |  |  |  |  | 10.31 | 0 |  |  |  |  | 142 |  | (RC) Recirculate: Cooling Pond |  | RC | Closed | Reclaimed | Discharge | City Of Lawton Treat | Ninemile Creek | OP | 8 | 1973 |  |  | OP | 2 | 1974 |  |  | OP | 2 | 1974 | N | NG | CT | N/A | Electric Utility | 3 |  |  |  | 1C MB MG
15474 | OK | 8059 | Comanche (OK) | 2015 | 6 | 1G2 | 7252 | 7253 | Natural Gas Fired Combined Cycle | [6 empty] | 78 | 0 | 0 | 0 |  |  | 0 |  | 0 | [10 empty] | 0 |  | (RC) Recirculate: Cooling Pond |  | RC | Closed | Reclaimed | Discharge | City Of Lawton Treat | Ninemile Creek | OP | 8 | 1973 |  |  | OP | 2 | 1974 |  |  | OP | 2 | 1974 | N | NG | CT | N/A | Electric Utility | 3 |  |  |  | 1C MB MG
15474 | OK | 8059 | Comanche (OK) | 2015 | 7 | 1G2 | 7252 | 7253 | Natural Gas Fired Combined Cycle | [6 empty] | 78 | 16215 | 16215 | 246282 |  |  | 246282 |  | 246282 |  |  |  |  | 0 | 0 |  |  |  |  | 313 |  | (RC) Recirculate: Cooling Pond |  | RC | Closed | Reclaimed | Discharge | City Of Lawton Treat | Ninemile Creek | OP | 8 | 1973 |  |  | OP | 2 | 1974 |  |  | OP | 2 | 1974 | N | NG | CT | N/A | Electric Utility | 3 |  |  |  | 1C MB MG
15474 | OK | 8059 | Comanche (OK) | 2015 | 8 | 1G2 | 7252 | 7253 | Natural Gas Fired Combined Cycle | [6 empty] | 78 | 3255 | 3255 | 49987 |  |  | 49987 |  | 49987 |  |  |  |  | 8.009 | 4.915 |  |  |  |  | 68 |  | (RC) Recirculate: Cooling Pond |  | RC | Closed | Reclaimed | Discharge | City Of Lawton Treat | Ninemile Creek | OP | 8 | 1973 |  |  | OP | 2 | 1974 |  |  | OP | 2 | 1974 | N | NG | CT | N/A | Electric Utility | 3 |  |  |  | 1C MB MG
15474 | OK | 8059 | Comanche (OK) | 2015 | 9 | 1G2 | 7252 | 7253 | Natural Gas Fired Combined Cycle | [6 empty] | 78 | 0 | 0 | 221 |  |  | 221 |  | 221 | [10 empty] | 0 |  | (RC) Recirculate: Cooling Pond |  | RC | Closed | Reclaimed | Discharge | City Of Lawton Treat | Ninemile Creek | OP | 8 | 1973 |  |  | OP | 2 | 1974 |  |  | OP | 2 | 1974 | N | NG | CT | N/A | Electric Utility | 3 |  |  |  | 1C MB MG
15474 | OK | 8059 | Comanche (OK) | 2015 | 10 | 1G2 | 7252 | 7253 | Natural Gas Fired Combined Cycle | [6 empty] | 78 | 0 | 0 | 0 |  |  | 0 |  | 0 | [10 empty] | 0 |  | (RC) Recirculate: Cooling Pond |  | RC | Closed | Reclaimed | Discharge | City Of Lawton Treat | Ninemile Creek | OP | 8 | 1973 |  |  | OP | 2 | 1974 |  |  | OP | 2 | 1974 | N | NG | CT | N/A | Electric Utility | 3 |  |  |  | 1C MB MG
15474 | OK | 8059 | Comanche (OK) | 2015 | 11 | 1G2 | 7252 | 7253 | Natural Gas Fired Combined Cycle | [6 empty] | 78 | 0 | 0 | 0 |  |  | 0 |  | 0 | [10 empty] | 0 |  | (RC) Recirculate: Cooling Pond |  | RC | Closed | Reclaimed | Discharge | City Of Lawton Treat | Ninemile Creek | OP | 8 | 1973 |  |  | OP | 2 | 1974 |  |  | OP | 2 | 1974 | N | NG | CT | N/A | Electric Utility | 3 |  |  |  | 1C MB MG
15474 | OK | 8059 | Comanche (OK) | 2015 | 12 | 1G2 | 7252 | 7253 | Natural Gas Fired Combined Cycle | [6 empty] | 78 | 0 | 0 | 0 |  |  | 0 |  | 0 | [10 empty] | 0 |  | (RC) Recirculate: Cooling Pond |  | RC | Closed | Reclaimed | Discharge | City Of Lawton Treat | Ninemile Creek | OP | 8 | 1973 |  |  | OP | 2 | 1974 |  |  | OP | 2 | 1974 | N | NG | CT | N/A | Electric Utility | 3 |  |  |  | 1C MB MG
15474 | OK | 8059 | Comanche (OK) | 2015 | 1 | 1S | 7252 | 7253 | Natural Gas Fired Combined Cycle | 104 | 16554 | 16554 | [6 empty] | 0 | 0 |  |  |  | 0 |  |  |  |  | 9.855 | 0 |  |  |  |  | 261 |  | (RC) Recirculate: Cooling Pond |  | RC | Closed | Reclaimed | Discharge | City Of Lawton Treat | Ninemile Creek | OP | 2 | 1974 |  |  | OP | 2 | 1974 |  |  | OP | 2 | 1974 | N | NG | CA | N | Electric Utility | 3 |  |  |  | 1C MB MG
15474 | OK | 8059 | Comanche (OK) | 2015 | 2 | 1S | 7252 | 7253 | Natural Gas Fired Combined Cycle | 104 | 7207 | 7207 | [6 empty] | 0 | 0 |  |  |  | 0 |  |  |  |  | 9.971 | 5.983 |  |  |  |  | 106 |  | (RC) Recirculate: Cooling Pond |  | RC | Closed | Reclaimed | Discharge | City Of Lawton Treat | Ninemile Creek | OP | 2 | 1974 |  |  | OP | 2 | 1974 |  |  | OP | 2 | 1974 | N | NG | CA | N | Electric Utility | 3 |  |  |  | 1C MB MG
15474 | OK | 8059 | Comanche (OK) | 2015 | 3 | 1S | 7252 | 7253 | Natural Gas Fired Combined Cycle | 104 | 33510 | 33510 | [6 empty] | 0 | 0 |  |  |  | 0 |  |  |  |  | 45.239 | 19.604 |  |  |  |  | 560 |  | (RC) Recirculate: Cooling Pond |  | RC | Closed | Reclaimed | Discharge | City Of Lawton Treat | Ninemile Creek | OP | 2 | 1974 |  |  | OP | 2 | 1974 |  |  | OP | 2 | 1974 | N | NG | CA | N | Electric Utility | 3 |  |  |  | 1C MB MG
15474 | OK | 8059 | Comanche (OK) | 2015 | 4 | 1S | 7252 | 7253 | Natural Gas Fired Combined Cycle | 104 | 41786 | 41786 | [6 empty] | 0 | 0 |  |  |  | 0 |  |  |  |  | 78.354 | 48.505 |  |  |  |  | 693 |  | (RC) Recirculate: Cooling Pond |  | RC | Closed | Reclaimed | Discharge | City Of Lawton Treat | Ninemile Creek | OP | 2 | 1974 |  |  | OP | 2 | 1974 |  |  | OP | 2 | 1974 | N | NG | CA | N | Electric Utility | 3 |  |  |  | 1C MB MG
15474 | OK | 8059 | Comanche (OK) | 2015 | 5 | 1S | 7252 | 7253 | Natural Gas Fired Combined Cycle | 104 | 8447 | 8447 | [6 empty] | 0 | 0 |  |  |  | 0 |  |  |  |  | 10.31 | 0 |  |  |  |  | 142 |  | (RC) Recirculate: Cooling Pond |  | RC | Closed | Reclaimed | Discharge | City Of Lawton Treat | Ninemile Creek | OP | 2 | 1974 |  |  | OP | 2 | 1974 |  |  | OP | 2 | 1974 | N | NG | CA | N | Electric Utility | 3 |  |  |  | 1C MB MG
15474 | OK | 8059 | Comanche (OK) | 2015 | 6 | 1S | 7252 | 7253 | Natural Gas Fired Combined Cycle | 104 | 0 | 0 | [6 empty] | 0 | 0 |  |  |  | 0 | [10 empty] | 0 |  | (RC) Recirculate: Cooling Pond |  | RC | Closed | Reclaimed | Discharge | City Of Lawton Treat | Ninemile Creek | OP | 2 | 1974 |  |  | OP | 2 | 1974 |  |  | OP | 2 | 1974 | N | NG | CA | N | Electric Utility | 3 |  |  |  | 1C MB MG
15474 | OK | 8059 | Comanche (OK) | 2015 | 7 | 1S | 7252 | 7253 | Natural Gas Fired Combined Cycle | 104 | 19262 | 19262 | [6 empty] | 0 | 0 |  |  |  | 0 |  |  |  |  | 0 | 0 |  |  |  |  | 313 |  | (RC) Recirculate: Cooling Pond |  | RC | Closed | Reclaimed | Discharge | City Of Lawton Treat | Ninemile Creek | OP | 2 | 1974 |  |  | OP | 2 | 1974 |  |  | OP | 2 | 1974 | N | NG | CA | N | Electric Utility | 3 |  |  |  | 1C MB MG
15474 | OK | 8059 | Comanche (OK) | 2015 | 8 | 1S | 7252 | 7253 | Natural Gas Fired Combined Cycle | 104 | 3836 | 3836 | [6 empty] | 0 | 0 |  |  |  | 0 |  |  |  |  | 8.009 | 4.915 |  |  |  |  | 68 |  | (RC) Recirculate: Cooling Pond |  | RC | Closed | Reclaimed | Discharge | City Of Lawton Treat | Ninemile Creek | OP | 2 | 1974 |  |  | OP | 2 | 1974 |  |  | OP | 2 | 1974 | N | NG | CA | N | Electric Utility | 3 |  |  |  | 1C MB MG
15474 | OK | 8059 | Comanche (OK) | 2015 | 9 | 1S | 7252 | 7253 | Natural Gas Fired Combined Cycle | 104 | 0 | 0 | [6 empty] | 0 | 0 |  |  |  | 0 | [10 empty] | 0 |  | (RC) Recirculate: Cooling Pond |  | RC | Closed | Reclaimed | Discharge | City Of Lawton Treat | Ninemile Creek | OP | 2 | 1974 |  |  | OP | 2 | 1974 |  |  | OP | 2 | 1974 | N | NG | CA | N | Electric Utility | 3 |  |  |  | 1C MB MG
15474 | OK | 8059 | Comanche (OK) | 2015 | 10 | 1S | 7252 | 7253 | Natural Gas Fired Combined Cycle | 104 | 0 | 0 | [6 empty] | 0 | 0 |  |  |  | 0 | [10 empty] | 0 |  | (RC) Recirculate: Cooling Pond |  | RC | Closed | Reclaimed | Discharge | City Of Lawton Treat | Ninemile Creek | OP | 2 | 1974 |  |  | OP | 2 | 1974 |  |  | OP | 2 | 1974 | N | NG | CA | N | Electric Utility | 3 |  |  |  | 1C MB MG
15474 | OK | 8059 | Comanche (OK) | 2015 | 11 | 1S | 7252 | 7253 | Natural Gas Fired Combined Cycle | 104 | 0 | 0 | [6 empty] | 0 | 0 |  |  |  | 0 | [10 empty] | 0 |  | (RC) Recirculate: Cooling Pond |  | RC | Closed | Reclaimed | Discharge | City Of Lawton Treat | Ninemile Creek | OP | 2 | 1974 |  |  | OP | 2 | 1974 |  |  | OP | 2 | 1974 | N | NG | CA | N | Electric Utility | 3 |  |  |  | 1C MB MG
15474 | OK | 8059 | Comanche (OK) | 2015 | 12 | 1S | 7252 | 7253 | Natural Gas Fired Combined Cycle | 104 | 0 | 0 | [6 empty] | 0 | 0 |  |  |  | 0 | [10 empty] | 0 |  | (RC) Recirculate: Cooling Pond |  | RC | Closed | Reclaimed | Discharge | City Of Lawton Treat | Ninemile Creek | OP | 2 | 1974 |  |  | OP | 2 | 1974 |  |  | OP | 2 | 1974 | N | NG | CA | N | Electric Utility | 3 |  |  |  | 1C MB MG
55983 | TX | 8063 | DeCordova Steam Electric Station | 2015 | 1 | 1 | 1 | 1 | Natural Gas Steam Turbine | 771 | [25 empty] | 33 | (ON) Once through No Cool Pond |  |  | Open | Fresh | Surface | Lake Granbury | Lake Granbury | RE | 5 | 1975 | 12 | 2013 | RE | 5 | 1975 | 12 | 2013 | RE | 5 | 1975 | N | NG | ST | N/A | IPP Non-CHP | 4 |  |  |  | Unoperable
55983 | TX | 8063 | DeCordova Steam Electric Station | 2015 | 2 | 1 | 1 | 1 | Natural Gas Steam Turbine | 771 | [25 empty] | 33 | (ON) Once through No Cool Pond |  |  | Open | Fresh | Surface | Lake Granbury | Lake Granbury | RE | 5 | 1975 | 12 | 2013 | RE | 5 | 1975 | 12 | 2013 | RE | 5 | 1975 | N | NG | ST | N/A | IPP Non-CHP | 4 |  |  |  | Unoperable
55983 | TX | 8063 | DeCordova Steam Electric Station | 2015 | 3 | 1 | 1 | 1 | Natural Gas Steam Turbine | 771 | [25 empty] | 33 | (ON) Once through No Cool Pond |  |  | Open | Fresh | Surface | Lake Granbury | Lake Granbury | RE | 5 | 1975 | 12 | 2013 | RE | 5 | 1975 | 12 | 2013 | RE | 5 | 1975 | N | NG | ST | N/A | IPP Non-CHP | 4 |  |  |  | Unoperable
55983 | TX | 8063 | DeCordova Steam Electric Station | 2015 | 4 | 1 | 1 | 1 | Natural Gas Steam Turbine | 771 | [25 empty] | 33 | (ON) Once through No Cool Pond |  |  | Open | Fresh | Surface | Lake Granbury | Lake Granbury | RE | 5 | 1975 | 12 | 2013 | RE | 5 | 1975 | 12 | 2013 | RE | 5 | 1975 | N | NG | ST | N/A | IPP Non-CHP | 4 |  |  |  | Unoperable
55983 | TX | 8063 | DeCordova Steam Electric Station | 2015 | 5 | 1 | 1 | 1 | Natural Gas Steam Turbine | 771 | [25 empty] | 33 | (ON) Once through No Cool Pond |  |  | Open | Fresh | Surface | Lake Granbury | Lake Granbury | RE | 5 | 1975 | 12 | 2013 | RE | 5 | 1975 | 12 | 2013 | RE | 5 | 1975 | N | NG | ST | N/A | IPP Non-CHP | 4 |  |  |  | Unoperable
55983 | TX | 8063 | DeCordova Steam Electric Station | 2015 | 6 | 1 | 1 | 1 | Natural Gas Steam Turbine | 771 | [25 empty] | 33 | (ON) Once through No Cool Pond |  |  | Open | Fresh | Surface | Lake Granbury | Lake Granbury | RE | 5 | 1975 | 12 | 2013 | RE | 5 | 1975 | 12 | 2013 | RE | 5 | 1975 | N | NG | ST | N/A | IPP Non-CHP | 4 |  |  |  | Unoperable
55983 | TX | 8063 | DeCordova Steam Electric Station | 2015 | 7 | 1 | 1 | 1 | Natural Gas Steam Turbine | 771 | [25 empty] | 33 | (ON) Once through No Cool Pond |  |  | Open | Fresh | Surface | Lake Granbury | Lake Granbury | RE | 5 | 1975 | 12 | 2013 | RE | 5 | 1975 | 12 | 2013 | RE | 5 | 1975 | N | NG | ST | N/A | IPP Non-CHP | 4 |  |  |  | Unoperable
55983 | TX | 8063 | DeCordova Steam Electric Station | 2015 | 8 | 1 | 1 | 1 | Natural Gas Steam Turbine | 771 | [25 empty] | 33 | (ON) Once through No Cool Pond |  |  | Open | Fresh | Surface | Lake Granbury | Lake Granbury | RE | 5 | 1975 | 12 | 2013 | RE | 5 | 1975 | 12 | 2013 | RE | 5 | 1975 | N | NG | ST | N/A | IPP Non-CHP | 4 |  |  |  | Unoperable
55983 | TX | 8063 | DeCordova Steam Electric Station | 2015 | 9 | 1 | 1 | 1 | Natural Gas Steam Turbine | 771 | [25 empty] | 33 | (ON) Once through No Cool Pond |  |  | Open | Fresh | Surface | Lake Granbury | Lake Granbury | RE | 5 | 1975 | 12 | 2013 | RE | 5 | 1975 | 12 | 2013 | RE | 5 | 1975 | N | NG | ST | N/A | IPP Non-CHP | 4 |  |  |  | Unoperable
55983 | TX | 8063 | DeCordova Steam Electric Station | 2015 | 10 | 1 | 1 | 1 | Natural Gas Steam Turbine | 771 | [25 empty] | 33 | (ON) Once through No Cool Pond |  |  | Open | Fresh | Surface | Lake Granbury | Lake Granbury | RE | 5 | 1975 | 12 | 2013 | RE | 5 | 1975 | 12 | 2013 | RE | 5 | 1975 | N | NG | ST | N/A | IPP Non-CHP | 4 |  |  |  | Unoperable
55983 | TX | 8063 | DeCordova Steam Electric Station | 2015 | 11 | 1 | 1 | 1 | Natural Gas Steam Turbine | 771 | [25 empty] | 33 | (ON) Once through No Cool Pond |  |  | Open | Fresh | Surface | Lake Granbury | Lake Granbury | RE | 5 | 1975 | 12 | 2013 | RE | 5 | 1975 | 12 | 2013 | RE | 5 | 1975 | N | NG | ST | N/A | IPP Non-CHP | 4 |  |  |  | Unoperable
55983 | TX | 8063 | DeCordova Steam Electric Station | 2015 | 12 | 1 | 1 | 1 | Natural Gas Steam Turbine | 771 | [25 empty] | 33 | (ON) Once through No Cool Pond |  |  | Open | Fresh | Surface | Lake Granbury | Lake Granbury | RE | 5 | 1975 | 12 | 2013 | RE | 5 | 1975 | 12 | 2013 | RE | 5 | 1975 | N | NG | ST | N/A | IPP Non-CHP | 4 |  |  |  | Unoperable
14354 | WY | 8066 | Jim Bridger | 2015 | 1 | 1 | BW71 | CW71 | Conventional Steam Coal | 531 | 263275 | 244407 | [6 empty] | 2528572 | 2528572 |  |  | 2519134 |  | 9437 |  |  |  | 125.475 | 125.475 | 513 | 513 | 50 | 50 | 685 | 8 | (RI) Recirculate: Induced Draft |  | RI | Closed | Fresh | Surface | Green River | no discharge | OP | 11 | 1974 |  |  | OP | 11 | 1974 |  |  | OP | 11 | 1974 | N | SUB | ST | N/A | Electric Utility | 1 |  |  |  | Simple
14354 | WY | 8066 | Jim Bridger | 2015 | 2 | 1 | BW71 | CW71 | Conventional Steam Coal | 531 | 204603 | 189248 | [6 empty] | 1962311 | 1962311 |  |  | 1957578 |  | 4733 |  |  |  | 95.42 | 95.42 | 504 | 504 | 49 | 49 | 607 | 8 | (RI) Recirculate: Induced Draft |  | RI | Closed | Fresh | Surface | Green River | no discharge | OP | 11 | 1974 |  |  | OP | 11 | 1974 |  |  | OP | 11 | 1974 | N | SUB | ST | N/A | Electric Utility | 1 |  |  |  | Simple
14354 | WY | 8066 | Jim Bridger | 2015 | 3 | 1 | BW71 | CW71 | Conventional Steam Coal | 531 | 357815 | 337136 | [6 empty] | 3395500 | 3395500 |  |  | 3395124 |  | 376 |  |  |  | 188.318 | 188.318 | 559 | 559 | 55 | 55 | 744 | 8 | (RI) Recirculate: Induced Draft |  | RI | Closed | Fresh | Surface | Green River | no discharge | OP | 11 | 1974 |  |  | OP | 11 | 1974 |  |  | OP | 11 | 1974 | N | SUB | ST | N/A | Electric Utility | 1 |  |  |  | Simple
14354 | WY | 8066 | Jim Bridger | 2015 | 4 | 1 | BW71 | CW71 | Conventional Steam Coal | 531 | 339430 | 319889 | [6 empty] | 3192686 | 3192686 |  |  | 3192039 |  | 647 |  |  |  | 178.444 | 178.444 | 558 | 558 | 56 | 56 | 720 | 8 | (RI) Recirculate: Induced Draft |  | RI | Closed | Fresh | Surface | Green River | no discharge | OP | 11 | 1974 |  |  | OP | 11 | 1974 |  |  | OP | 11 | 1974 | N | SUB | ST | N/A | Electric Utility | 1 |  |  |  | Simple
14354 | WY | 8066 | Jim Bridger | 2015 | 5 | 1 | BW71 | CW71 | Conventional Steam Coal | 531 | 293086 | 275026 | [6 empty] | 2743189 | 2743189 |  |  | 2742278 |  | 911 |  |  |  | 153.418 | 153.418 | 558 | 558 | 56 | 56 | 744 | 8 | (RI) Recirculate: Induced Draft |  | RI | Closed | Fresh | Surface | Green River | no discharge | OP | 11 | 1974 |  |  | OP | 11 | 1974 |  |  | OP | 11 | 1974 | N | SUB | ST | N/A | Electric Utility | 1 |  |  |  | Simple
14354 | WY | 8066 | Jim Bridger | 2015 | 6 | 1 | BW71 | CW71 | Conventional Steam Coal | 531 | 347836 | 327412 | [6 empty] | 3345065 | 3345065 |  |  | 3344924 |  | 141 |  |  |  | 182.64 | 182.64 | 558 | 558 | 55 | 55 | 720 | 8 | (RI) Recirculate: Induced Draft |  | RI | Closed | Fresh | Surface | Green River | no discharge | OP | 11 | 1974 |  |  | OP | 11 | 1974 |  |  | OP | 11 | 1974 | N | SUB | ST | N/A | Electric Utility | 1 |  |  |  | Simple
14354 | WY | 8066 | Jim Bridger | 2015 | 7 | 1 | BW71 | CW71 | Conventional Steam Coal | 531 | 375341 | 353572 | [6 empty] | 3587825 | 3587825 |  |  | 3586414 |  | 1411 |  |  |  | 196.472 | 196.472 | 556 | 556 | 55 | 55 | 741 | 8 | (RI) Recirculate: Induced Draft |  | RI | Closed | Fresh | Surface | Green River | no discharge | OP | 11 | 1974 |  |  | OP | 11 | 1974 |  |  | OP | 11 | 1974 | N | SUB | ST | N/A | Electric Utility | 1 |  |  |  | Simple
14354 | WY | 8066 | Jim Bridger | 2015 | 8 | 1 | BW71 | CW71 | Conventional Steam Coal | 531 | 168169 | 156509 | [6 empty] | 1616179 | 1616179 |  |  | 1605336 |  | 10843 |  |  |  | 42.729 | 42.729 | 273 | 273 | 26 | 26 | 364 | 8 | (RI) Recirculate: Induced Draft |  | RI | Closed | Fresh | Surface | Green River | no discharge | OP | 11 | 1974 |  |  | OP | 11 | 1974 |  |  | OP | 11 | 1974 | N | SUB | ST | N/A | Electric Utility | 1 |  |  |  | Simple
14354 | WY | 8066 | Jim Bridger | 2015 | 9 | 1 | BW71 | CW71 | Conventional Steam Coal | 531 | 379713 | 356801 | [6 empty] | 3630941 | 3630941 |  |  | 3630941 |  | 0 |  |  |  | 199.034 | 199.034 | 558 | 558 | 55 | 55 | 720 | 8 | (RI) Recirculate: Induced Draft |  | RI | Closed | Fresh | Surface | Green River | no discharge | OP | 11 | 1974 |  |  | OP | 11 | 1974 |  |  | OP | 11 | 1974 | N | SUB | ST | N/A | Electric Utility | 1 |  |  |  | Simple
14354 | WY | 8066 | Jim Bridger | 2015 | 10 | 1 | BW71 | CW71 | Conventional Steam Coal | 531 | 333126 | 313163 | [6 empty] | 3252979 | 3252979 |  |  | 3246852 |  | 6127 |  |  |  | 159.099 | 159.099 | 508 | 508 | 49 | 49 | 678 | 8 | (RI) Recirculate: Induced Draft |  | RI | Closed | Fresh | Surface | Green River | no discharge | OP | 11 | 1974 |  |  | OP | 11 | 1974 |  |  | OP | 11 | 1974 | N | SUB | ST | N/A | Electric Utility | 1 |  |  |  | Simple
14354 | WY | 8066 | Jim Bridger | 2015 | 11 | 1 | BW71 | CW71 | Conventional Steam Coal | 531 | 365558 | 344371 | [6 empty] | 3617436 | 3617436 |  |  | 3617436 |  | 0 |  |  |  | 191.834 | 191.834 | 557 | 557 | 53 | 53 | 720 | 8 | (RI) Recirculate: Induced Draft |  | RI | Closed | Fresh | Surface | Green River | no discharge | OP | 11 | 1974 |  |  | OP | 11 | 1974 |  |  | OP | 11 | 1974 | N | SUB | ST | N/A | Electric Utility | 1 |  |  |  | Simple
14354 | WY | 8066 | Jim Bridger | 2015 | 12 | 1 | BW71 | CW71 | Conventional Steam Coal | 531 | 289572 | 272466 | [6 empty] | 2887982 | 2887982 |  |  | 2884742 |  | 3240 |  |  |  | 135.745 | 135.745 | 498 | 498 | 47 | 47 | 664 | 8 | (RI) Recirculate: Induced Draft |  | RI | Closed | Fresh | Surface | Green River | no discharge | OP | 11 | 1974 |  |  | OP | 11 | 1974 |  |  | OP | 11 | 1974 | N | SUB | ST | N/A | Electric Utility | 1 |  |  |  | Simple
14354 | WY | 8066 | Jim Bridger | 2015 | 1 | 2 | BW72 | CW72 | Conventional Steam Coal | 527 | 287942 | 267467 | [6 empty] | 2809522 | 2809522 |  |  | 2805524 |  | 3998 |  |  |  | 146.412 | 146.412 | 547 | 547 | 52 | 52 | 741 | 8 | (RI) Recirculate: Induced Draft |  | RI | Closed | Fresh | Surface | Green River | no discharge | OP | 12 | 1975 |  |  | OP | 12 | 1975 |  |  | OP | 12 | 1975 | N | SUB | ST | N/A | Electric Utility | 1 |  |  |  | Simple
14354 | WY | 8066 | Jim Bridger | 2015 | 2 | 2 | BW72 | CW72 | Conventional Steam Coal | 527 | 220573 | 204805 | [6 empty] | 2141015 | 2141015 |  |  | 2133565 |  | 7450 |  |  |  | 103.262 | 103.262 | 504 | 504 | 48 | 48 | 617 | 8 | (RI) Recirculate: Induced Draft |  | RI | Closed | Fresh | Surface | Green River | no discharge | OP | 12 | 1975 |  |  | OP | 12 | 1975 |  |  | OP | 12 | 1975 | N | SUB | ST | N/A | Electric Utility | 1 |  |  |  | Simple
14354 | WY | 8066 | Jim Bridger | 2015 | 3 | 2 | BW72 | CW72 | Conventional Steam Coal | 527 | 335188 | 314659 | [6 empty] | 3200342 | 3200342 |  |  | 3200342 |  | 0 |  |  |  | 173.154 | 173.154 | 550 | 550 | 54 | 54 | 744 | 8 | (RI) Recirculate: Induced Draft |  | RI | Closed | Fresh | Surface | Green River | no discharge | OP | 12 | 1975 |  |  | OP | 12 | 1975 |  |  | OP | 12 | 1975 | N | SUB | ST | N/A | Electric Utility | 1 |  |  |  | Simple
14354 | WY | 8066 | Jim Bridger | 2015 | 4 | 2 | BW72 | CW72 | Conventional Steam Coal | 527 | 351850 | 330646 | [6 empty] | 3312408 | 3312408 |  |  | 3312350 |  | 59 |  |  |  | 181.707 | 181.707 | 550 | 550 | 55 | 55 | 720 | 8 | (RI) Recirculate: Induced Draft |  | RI | Closed | Fresh | Surface | Green River | no discharge | OP | 12 | 1975 |  |  | OP | 12 | 1975 |  |  | OP | 12 | 1975 | N | SUB | ST | N/A | Electric Utility | 1 |  |  |  | Simple
14354 | WY | 8066 | Jim Bridger | 2015 | 5 | 2 | BW72 | CW72 | Conventional Steam Coal | 527 | 347984 | 326378 | [6 empty] | 3303242 | 3303242 |  |  | 3303242 |  | 0 |  |  |  | 179.361 | 179.361 | 550 | 550 | 54 | 54 | 744 | 8 | (RI) Recirculate: Induced Draft |  | RI | Closed | Fresh | Surface | Green River | no discharge | OP | 12 | 1975 |  |  | OP | 12 | 1975 |  |  | OP | 12 | 1975 | N | SUB | ST | N/A | Electric Utility | 1 |  |  |  | Simple
14354 | WY | 8066 | Jim Bridger | 2015 | 6 | 2 | BW72 | CW72 | Conventional Steam Coal | 527 | 323506 | 303371 | [6 empty] | 3109115 | 3109115 |  |  | 3105646 |  | 3469 |  |  |  | 144.477 | 144.477 | 476 | 476 | 46 | 46 | 624 | 8 | (RI) Recirculate: Induced Draft |  | RI | Closed | Fresh | Surface | Green River | no discharge | OP | 12 | 1975 |  |  | OP | 12 | 1975 |  |  | OP | 12 | 1975 | N | SUB | ST | N/A | Electric Utility | 1 |  |  |  | Simple
14354 | WY | 8066 | Jim Bridger | 2015 | 7 | 2 | BW72 | CW72 | Conventional Steam Coal | 527 | 396037 | 372116 | [6 empty] | 3795395 | 3795395 |  |  | 3795354 |  | 41 |  |  |  | 204.497 | 204.497 | 550 | 550 | 54 | 54 | 744 | 8 | (RI) Recirculate: Induced Draft |  | RI | Closed | Fresh | Surface | Green River | no discharge | OP | 12 | 1975 |  |  | OP | 12 | 1975 |  |  | OP | 12 | 1975 | N | SUB | ST | N/A | Electric Utility | 1 |  |  |  | Simple
14354 | WY | 8066 | Jim Bridger | 2015 | 8 | 2 | BW72 | CW72 | Conventional Steam Coal | 527 | 394214 | 368060 | [6 empty] | 3709018 | 3709018 |  |  | 3709018 |  | 0 |  |  |  | 202.268 | 202.268 | 550 | 550 | 55 | 55 | 744 | 8 | (RI) Recirculate: Induced Draft |  | RI | Closed | Fresh | Surface | Green River | no discharge | OP | 12 | 1975 |  |  | OP | 12 | 1975 |  |  | OP | 12 | 1975 | N | SUB | ST | N/A | Electric Utility | 1 |  |  |  | Simple
14354 | WY | 8066 | Jim Bridger | 2015 | 9 | 2 | BW72 | CW72 | Conventional Steam Coal | 527 | 379711 | 355183 | [6 empty] | 3634865 | 3634865 |  |  | 3634865 |  | 0 |  |  |  | 195.191 | 195.191 | 550 | 550 | 54 | 54 | 720 | 8 | (RI) Recirculate: Induced Draft |  | RI | Closed | Fresh | Surface | Green River | no discharge | OP | 12 | 1975 |  |  | OP | 12 | 1975 |  |  | OP | 12 | 1975 | N | SUB | ST | N/A | Electric Utility | 1 |  |  |  | Simple
14354 | WY | 8066 | Jim Bridger | 2015 | 10 | 2 | BW72 | CW72 | Conventional Steam Coal | 527 | 382641 | 358615 | [6 empty] | 3611435 | 3611435 |  |  | 3611106 |  | 329 |  |  |  | 197.077 | 197.077 | 550 | 550 | 55 | 55 | 744 | 8 | (RI) Recirculate: Induced Draft |  | RI | Closed | Fresh | Surface | Green River | no discharge | OP | 12 | 1975 |  |  | OP | 12 | 1975 |  |  | OP | 12 | 1975 | N | SUB | ST | N/A | Electric Utility | 1 |  |  |  | Simple
14354 | WY | 8066 | Jim Bridger | 2015 | 11 | 2 | BW72 | CW72 | Conventional Steam Coal | 527 | 321876 | 301789 | [6 empty] | 3037588 | 3037588 |  |  | 3033683 |  | 3904 |  |  |  | 146.108 | 146.108 | 484 | 484 | 48 | 48 | 635 | 8 | (RI) Recirculate: Induced Draft |  | RI | Closed | Fresh | Surface | Green River | no discharge | OP | 12 | 1975 |  |  | OP | 12 | 1975 |  |  | OP | 12 | 1975 | N | SUB | ST | N/A | Electric Utility | 1 |  |  |  | Simple
14354 | WY | 8066 | Jim Bridger | 2015 | 12 | 2 | BW72 | CW72 | Conventional Steam Coal | 527 | 328653 | 308970 | [6 empty] | 3170489 | 3170489 |  |  | 3170489 |  | 0 |  |  |  | 169.795 | 169.795 | 550 | 550 | 54 | 54 | 744 | 8 | (RI) Recirculate: Induced Draft |  | RI | Closed | Fresh | Surface | Green River | no discharge | OP | 12 | 1975 |  |  | OP | 12 | 1975 |  |  | OP | 12 | 1975 | N | SUB | ST | N/A | Electric Utility | 1 |  |  |  | Simple
14354 | WY | 8066 | Jim Bridger | 2015 | 1 | 3 | BW73 | CW73 | Conventional Steam Coal | 523 | 272475 | 252051 | [6 empty] | 2680264 | 2680264 |  |  | 2680264 |  | 0 |  |  |  | 142.752 | 142.752 | 566 | 566 | 53 | 53 | 744 | 8 | (RI) Recirculate: Induced Draft |  | RI | Closed | Fresh | Surface | Green River | no discharge | OP | 9 | 1976 |  |  | OP | 9 | 1976 |  |  | OP | 9 | 1976 | N | SUB | ST | N/A | Electric Utility | 1 |  |  |  | Simple
14354 | WY | 8066 | Jim Bridger | 2015 | 2 | 3 | BW73 | CW73 | Conventional Steam Coal | 523 | 236020 | 217330 | [6 empty] | 2322170 | 2322170 |  |  | 2322170 |  | 0 |  |  |  | 123.088 | 123.088 | 566 | 566 | 53 | 53 | 672 | 8 | (RI) Recirculate: Induced Draft |  | RI | Closed | Fresh | Surface | Green River | no discharge | OP | 9 | 1976 |  |  | OP | 9 | 1976 |  |  | OP | 9 | 1976 | N | SUB | ST | N/A | Electric Utility | 1 |  |  |  | Simple
14354 | WY | 8066 | Jim Bridger | 2015 | 3 | 3 | BW73 | CW73 | Conventional Steam Coal | 523 | 250251 | 232793 | [6 empty] | 2466234 | 2466234 |  |  | 2458367 |  | 7867 |  |  |  | 108.298 | 108.298 | 465 | 465 | 44 | 44 | 610 | 8 | (RI) Recirculate: Induced Draft |  | RI | Closed | Fresh | Surface | Green River | no discharge | OP | 9 | 1976 |  |  | OP | 9 | 1976 |  |  | OP | 9 | 1976 | N | SUB | ST | N/A | Electric Utility | 1 |  |  |  | Simple
14354 | WY | 8066 | Jim Bridger | 2015 | 4 | 3 | BW73 | CW73 | Conventional Steam Coal | 523 | 320908 | 300210 | [6 empty] | 3109385 | 3109385 |  |  | 3109385 |  | 0 |  |  |  | 170.028 | 170.028 | 566 | 566 | 55 | 55 | 720 | 8 | (RI) Recirculate: Induced Draft |  | RI | Closed | Fresh | Surface | Green River | no discharge | OP | 9 | 1976 |  |  | OP | 9 | 1976 |  |  | OP | 9 | 1976 | N | SUB | ST | N/A | Electric Utility | 1 |  |  |  | Simple
14354 | WY | 8066 | Jim Bridger | 2015 | 5 | 3 | BW73 | CW73 | Conventional Steam Coal | 523 | 258624 | 241002 | [6 empty] | 2551028 | 2551028 |  |  | 2547617 |  | 3410 |  |  |  | 119.559 | 119.559 | 496 | 496 | 47 | 47 | 652 | 8 | (RI) Recirculate: Induced Draft |  | RI | Closed | Fresh | Surface | Green River | no discharge | OP | 9 | 1976 |  |  | OP | 9 | 1976 |  |  | OP | 9 | 1976 | N | SUB | ST | N/A | Electric Utility | 1 |  |  |  | Simple
14354 | WY | 8066 | Jim Bridger | 2015 | 6 | 3 | BW73 | CW73 | Conventional Steam Coal | 523 | 337654 | 315550 | [6 empty] | 3356120 | 3356120 |  |  | 3353691 |  | 2428 |  |  |  | 172.538 | 172.538 | 547 | 547 | 51 | 51 | 695 | 8 | (RI) Recirculate: Induced Draft |  | RI | Closed | Fresh | Surface | Green River | no discharge | OP | 9 | 1976 |  |  | OP | 9 | 1976 |  |  | OP | 9 | 1976 | N | SUB | ST | N/A | Electric Utility | 1 |  |  |  | Simple
14354 | WY | 8066 | Jim Bridger | 2015 | 7 | 3 | BW73 | CW73 | Conventional Steam Coal | 523 | 357087 | 334017 | [6 empty] | 3543457 | 3543457 |  |  | 3543398 |  | 59 |  |  |  | 189.175 | 189.175 | 566 | 566 | 53 | 53 | 744 | 8 | (RI) Recirculate: Induced Draft |  | RI | Closed | Fresh | Surface | Green River | no discharge | OP | 9 | 1976 |  |  | OP | 9 | 1976 |  |  | OP | 9 | 1976 | N | SUB | ST | N/A | Electric Utility | 1 |  |  |  | Simple
14354 | WY | 8066 | Jim Bridger | 2015 | 8 | 3 | BW73 | CW73 | Conventional Steam Coal | 523 | 371309 | 345220 | [6 empty] | 3720843 | 3720843 |  |  | 3720814 |  | 29 |  |  |  | 195.52 | 195.52 | 566 | 566 | 53 | 53 | 744 | 8 | (RI) Recirculate: Induced Draft |  | RI | Closed | Fresh | Surface | Green River | no discharge | OP | 9 | 1976 |  |  | OP | 9 | 1976 |  |  | OP | 9 | 1976 | N | SUB | ST | N/A | Electric Utility | 1 |  |  |  | Simple
14354 | WY | 8066 | Jim Bridger | 2015 | 9 | 3 | BW73 | CW73 | Conventional Steam Coal | 523 | 45072 | 41914 | [6 empty] | 457009 | 457009 |  |  | 456457 |  | 553 |  |  |  | 3.119 | 3.119 | 74 | 74 | 7 | 7 | 95 | 8 | (RI) Recirculate: Induced Draft |  | RI | Closed | Fresh | Surface | Green River | no discharge | OP | 9 | 1976 |  |  | OP | 9 | 1976 |  |  | OP | 9 | 1976 | N | SUB | ST | N/A | Electric Utility | 1 |  |  |  | Simple
14354 | WY | 8066 | Jim Bridger | 2015 | 10 | 3 | BW73 | CW73 | Conventional Steam Coal | 523 | 0 | 0 | [6 empty] | 0 | 0 |  |  | 0 |  | 0 |  |  |  | 0 | 0 |  |  |  |  | 0 | 8 | (RI) Recirculate: Induced Draft |  | RI | Closed | Fresh | Surface | Green River | no discharge | OP | 9 | 1976 |  |  | OP | 9 | 1976 |  |  | OP | 9 | 1976 | N | SUB | ST | N/A | Electric Utility | 1 |  |  |  | Simple
14354 | WY | 8066 | Jim Bridger | 2015 | 11 | 3 | BW73 | CW73 | Conventional Steam Coal | 523 | 59256 | 54757 | [6 empty] | 578929 | 578929 |  |  | 571503 |  | 7426 |  |  |  | 6.877 | 6.877 | 126 | 126 | 12 | 12 | 160 | 8 | (RI) Recirculate: Induced Draft |  | RI | Closed | Fresh | Surface | Green River | no discharge | OP | 9 | 1976 |  |  | OP | 9 | 1976 |  |  | OP | 9 | 1976 | N | SUB | ST | N/A | Electric Utility | 1 |  |  |  | Simple
14354 | WY | 8066 | Jim Bridger | 2015 | 12 | 3 | BW73 | CW73 | Conventional Steam Coal | 523 | 216948 | 202011 | [6 empty] | 2109041 | 2109041 |  |  | 2095564 |  | 13477 |  |  |  | 77.904 | 77.904 | 386 | 386 | 37 | 37 | 507 | 8 | (RI) Recirculate: Induced Draft |  | RI | Closed | Fresh | Surface | Green River | no discharge | OP | 9 | 1976 |  |  | OP | 9 | 1976 |  |  | OP | 9 | 1976 | N | SUB | ST | N/A | Electric Utility | 1 |  |  |  | Simple
14354 | WY | 8066 | Jim Bridger | 2015 | 1 | 4 | BW74 | CW74 | Conventional Steam Coal | 530 | 291890 | 270161 | [6 empty] | 2837885 | 2837885 |  |  | 2837708 |  | 176 |  |  |  | 150.988 | 150.988 | 559 | 559 | 53 | 53 | 744 | 8 | (RI) Recirculate: Induced Draft |  | RI | Closed | Fresh | Surface | Green River | no discharge | OP | 11 | 1979 |  |  | OP | 11 | 1979 |  |  | OP | 11 | 1979 | N | SUB | ST | N/A | Electric Utility | 1 |  |  |  | Simple
14354 | WY | 8066 | Jim Bridger | 2015 | 2 | 4 | BW74 | CW74 | Conventional Steam Coal | 530 | 263974 | 244048 | [6 empty] | 2574716 | 2574716 |  |  | 2574686 |  | 29 |  |  |  | 136.394 | 136.394 | 559 | 559 | 53 | 53 | 672 | 8 | (RI) Recirculate: Induced Draft |  | RI | Closed | Fresh | Surface | Green River | no discharge | OP | 11 | 1979 |  |  | OP | 11 | 1979 |  |  | OP | 11 | 1979 | N | SUB | ST | N/A | Electric Utility | 1 |  |  |  | Simple
14354 | WY | 8066 | Jim Bridger | 2015 | 3 | 4 | BW74 | CW74 | Conventional Steam Coal | 530 | 377977 | 353421 | [6 empty] | 3700011 | 3700011 |  |  | 3700011 |  | 0 |  |  |  | 197.787 | 197.787 | 560 | 560 | 53 | 53 | 744 | 8 | (RI) Recirculate: Induced Draft |  | RI | Closed | Fresh | Surface | Green River | no discharge | OP | 11 | 1979 |  |  | OP | 11 | 1979 |  |  | OP | 11 | 1979 | N | SUB | ST | N/A | Electric Utility | 1 |  |  |  | Simple
14354 | WY | 8066 | Jim Bridger | 2015 | 4 | 4 | BW74 | CW74 | Conventional Steam Coal | 530 | 278175 | 259451 | [6 empty] | 2712551 | 2712551 |  |  | 2705230 |  | 7321 |  |  |  | 126.521 | 126.521 | 488 | 488 | 47 | 47 | 628 | 8 | (RI) Recirculate: Induced Draft |  | RI | Closed | Fresh | Surface | Green River | no discharge | OP | 11 | 1979 |  |  | OP | 11 | 1979 |  |  | OP | 11 | 1979 | N | SUB | ST | N/A | Electric Utility | 1 |  |  |  | Simple
14354 | WY | 8066 | Jim Bridger | 2015 | 5 | 4 | BW74 | CW74 | Conventional Steam Coal | 530 | 304099 | 283677 | [6 empty] | 2975963 | 2975963 |  |  | 2975910 |  | 53 |  |  |  | 158.542 | 158.542 | 559 | 559 | 53 | 53 | 744 | 8 | (RI) Recirculate: Induced Draft |  | RI | Closed | Fresh | Surface | Green River | no discharge | OP | 11 | 1979 |  |  | OP | 11 | 1979 |  |  | OP | 11 | 1979 | N | SUB | ST | N/A | Electric Utility | 1 |  |  |  | Simple
14354 | WY | 8066 | Jim Bridger | 2015 | 6 | 4 | BW74 | CW74 | Conventional Steam Coal | 530 | 355226 | 334764 | [6 empty] | 3538978 | 3538978 |  |  | 3536508 |  | 2470 |  |  |  | 185.737 | 185.737 | 555 | 555 | 52 | 52 | 715 | 8 | (RI) Recirculate: Induced Draft |  | RI | Closed | Fresh | Surface | Green River | no discharge | OP | 11 | 1979 |  |  | OP | 11 | 1979 |  |  | OP | 11 | 1979 | N | SUB | ST | N/A | Electric Utility | 1 |  |  |  | Simple
14354 | WY | 8066 | Jim Bridger | 2015 | 7 | 4 | BW74 | CW74 | Conventional Steam Coal | 530 | 361796 | 336687 | [6 empty] | 3629388 | 3629388 |  |  | 3626954 |  | 2434 |  |  |  | 187.304 | 187.304 | 556 | 556 | 52 | 52 | 741 | 8 | (RI) Recirculate: Induced Draft |  | RI | Closed | Fresh | Surface | Green River | no discharge | OP | 11 | 1979 |  |  | OP | 11 | 1979 |  |  | OP | 11 | 1979 | N | SUB | ST | N/A | Electric Utility | 1 |  |  |  | Simple
14354 | WY | 8066 | Jim Bridger | 2015 | 8 | 4 | BW74 | CW74 | Conventional Steam Coal | 530 | 380716 | 354753 | [6 empty] | 3835100 | 3835100 |  |  | 3835100 |  | 0 |  |  |  | 198.265 | 198.265 | 559 | 559 | 52 | 52 | 744 | 8 | (RI) Recirculate: Induced Draft |  | RI | Closed | Fresh | Surface | Green River | no discharge | OP | 11 | 1979 |  |  | OP | 11 | 1979 |  |  | OP | 11 | 1979 | N | SUB | ST | N/A | Electric Utility | 1 |  |  |  | Simple
14354 | WY | 8066 | Jim Bridger | 2015 | 9 | 4 | BW74 | CW74 | Conventional Steam Coal | 530 | 356414 | 332329 | [6 empty] | 3557718 | 3557718 |  |  | 3557689 |  | 29 |  |  |  | 185.733 | 185.733 | 559 | 559 | 52 | 52 | 720 | 8 | (RI) Recirculate: Induced Draft |  | RI | Closed | Fresh | Surface | Green River | no discharge | OP | 11 | 1979 |  |  | OP | 11 | 1979 |  |  | OP | 11 | 1979 | N | SUB | ST | N/A | Electric Utility | 1 |  |  |  | Simple
14354 | WY | 8066 | Jim Bridger | 2015 | 10 | 4 | BW74 | CW74 | Conventional Steam Coal | 530 | 314120 | 292066 | [6 empty] | 3179855 | 3179855 |  |  | 3178209 |  | 1646 |  |  |  | 162.283 | 162.283 | 556 | 556 | 51 | 51 | 740 | 8 | (RI) Recirculate: Induced Draft |  | RI | Closed | Fresh | Surface | Green River | no discharge | OP | 11 | 1979 |  |  | OP | 11 | 1979 |  |  | OP | 11 | 1979 | N | SUB | ST | N/A | Electric Utility | 1 |  |  |  | Simple
14354 | WY | 8066 | Jim Bridger | 2015 | 11 | 4 | BW74 | CW74 | Conventional Steam Coal | 530 | 267851 | 249421 | [6 empty] | 2668447 | 2668447 |  |  | 2662008 |  | 6439 |  |  |  | 119.07 | 119.07 | 477 | 477 | 45 | 45 | 616 | 8 | (RI) Recirculate: Induced Draft |  | RI | Closed | Fresh | Surface | Green River | no discharge | OP | 11 | 1979 |  |  | OP | 11 | 1979 |  |  | OP | 11 | 1979 | N | SUB | ST | N/A | Electric Utility | 1 |  |  |  | Simple
14354 | WY | 8066 | Jim Bridger | 2015 | 12 | 4 | BW74 | CW74 | Conventional Steam Coal | 530 | 310371 | 289649 | [6 empty] | 3122500 | 3122500 |  |  | 3122500 |  | 0 |  |  |  | 161.88 | 161.88 | 559 | 559 | 52 | 52 | 744 | 8 | (RI) Recirculate: Induced Draft |  | RI | Closed | Fresh | Surface | Green River | no discharge | OP | 11 | 1979 |  |  | OP | 11 | 1979 |  |  | OP | 11 | 1979 | N | SUB | ST | N/A | Electric Utility | 1 |  |  |  | Simple
16572 | AZ | 8068 | Santan | 2015 | 1 | ST6A | 6A | 6 | Natural Gas Fired Combined Cycle | [6 empty] | 151 | 12056 | 11702 | 126347 |  |  | 126347 |  | 126347 |  |  |  |  | 5.803 | 1.518 |  |  |  |  | 83 | 3 | (RI) Recirculate: Induced Draft |  | RI | Closed | Fresh | Surface | Eastern Canal (SRP) | Irrigation District Canal | OP | 3 | 2006 |  |  | OP | 3 | 2006 |  |  | OP | 3 | 2006 | N | NG | CT | N/A | Electric Utility | 1 |  |  |  | 1C 1B MG
16572 | AZ | 8068 | Santan | 2015 | 2 | ST6A | 6A | 6 | Natural Gas Fired Combined Cycle | [6 empty] | 151 |  |  | 0 |  |  | 0 |  | 0 |  |  |  |  | 0.002 | 0 |  |  |  |  | 1 | 3 | (RI) Recirculate: Induced Draft |  | RI | Closed | Fresh | Surface | Eastern Canal (SRP) | Irrigation District Canal | OP | 3 | 2006 |  |  | OP | 3 | 2006 |  |  | OP | 3 | 2006 | N | NG | CT | N/A | Electric Utility | 1 |  |  |  | 1C 1B MG
16572 | AZ | 8068 | Santan | 2015 | 3 | ST6A | 6A | 6 | Natural Gas Fired Combined Cycle | [6 empty] | 151 | 11290 | 10233 | 134690 |  |  | 134690 |  | 134690 |  |  |  |  | 5.801 | 4.107 |  |  |  |  | 111 | 3 | (RI) Recirculate: Induced Draft |  | RI | Closed | Fresh | Surface | Eastern Canal (SRP) | Irrigation District Canal | OP | 3 | 2006 |  |  | OP | 3 | 2006 |  |  | OP | 3 | 2006 | N | NG | CT | N/A | Electric Utility | 1 |  |  |  | 1C 1B MG
16572 | AZ | 8068 | Santan | 2015 | 4 | ST6A | 6A | 6 | Natural Gas Fired Combined Cycle | [6 empty] | 151 | 68594 | 67552 | 735658 |  |  | 735658 |  | 735658 |  |  |  |  | 33.566 | 22.674 |  |  |  |  | 507 | 3 | (RI) Recirculate: Induced Draft |  | RI | Closed | Fresh | Surface | Eastern Canal (SRP) | Irrigation District Canal | OP | 3 | 2006 |  |  | OP | 3 | 2006 |  |  | OP | 3 | 2006 | N | NG | CT | N/A | Electric Utility | 1 |  |  |  | 1C 1B MG
16572 | AZ | 8068 | Santan | 2015 | 5 | ST6A | 6A | 6 | Natural Gas Fired Combined Cycle | [6 empty] | 151 | 13869 | 12979 | 151981 |  |  | 151981 |  | 151981 |  |  |  |  | 9.553 | 6.384 |  |  |  |  | 122 | 3 | (RI) Recirculate: Induced Draft |  | RI | Closed | Fresh | Surface | Eastern Canal (SRP) | Irrigation District Canal | OP | 3 | 2006 |  |  | OP | 3 | 2006 |  |  | OP | 3 | 2006 | N | NG | CT | N/A | Electric Utility | 1 |  |  |  | 1C 1B MG
16572 | AZ | 8068 | Santan | 2015 | 6 | ST6A | 6A | 6 | Natural Gas Fired Combined Cycle | [6 empty] | 151 | 50884 | 48642 | 564860 |  |  | 564860 |  | 564860 |  |  |  |  | 36.115 | 23.259 |  |  |  |  | 442 | 3 | (RI) Recirculate: Induced Draft |  | RI | Closed | Fresh | Surface | Eastern Canal (SRP) | Irrigation District Canal | OP | 3 | 2006 |  |  | OP | 3 | 2006 |  |  | OP | 3 | 2006 | N | NG | CT | N/A | Electric Utility | 1 |  |  |  | 1C 1B MG
16572 | AZ | 8068 | Santan | 2015 | 7 | ST6A | 6A | 6 | Natural Gas Fired Combined Cycle | [6 empty] | 151 | 54916 | 52545 | 602614 |  |  | 602614 |  | 602614 |  |  |  |  | 37.007 | 24.775 |  |  |  |  | 470 | 3 | (RI) Recirculate: Induced Draft |  | RI | Closed | Fresh | Surface | Eastern Canal (SRP) | Irrigation District Canal | OP | 3 | 2006 |  |  | OP | 3 | 2006 |  |  | OP | 3 | 2006 | N | NG | CT | N/A | Electric Utility | 1 |  |  |  | 1C 1B MG
16572 | AZ | 8068 | Santan | 2015 | 8 | ST6A | 6A | 6 | Natural Gas Fired Combined Cycle | [6 empty] | 151 | 73609 | 70964 | 804688 |  |  | 804688 |  | 804688 |  |  |  |  | 47.14 | 32.989 |  |  |  |  | 604 | 3 | (RI) Recirculate: Induced Draft |  | RI | Closed | Fresh | Surface | Eastern Canal (SRP) | Irrigation District Canal | OP | 3 | 2006 |  |  | OP | 3 | 2006 |  |  | OP | 3 | 2006 | N | NG | CT | N/A | Electric Utility | 1 |  |  |  | 1C 1B MG
16572 | AZ | 8068 | Santan | 2015 | 9 | ST6A | 6A | 6 | Natural Gas Fired Combined Cycle | [6 empty] | 151 | 72773 | 71695 | 790015 |  |  | 790015 |  | 790015 |  |  |  |  | 42.595 | 29.203 |  |  |  |  | 574 | 3 | (RI) Recirculate: Induced Draft |  | RI | Closed | Fresh | Surface | Eastern Canal (SRP) | Irrigation District Canal | OP | 3 | 2006 |  |  | OP | 3 | 2006 |  |  | OP | 3 | 2006 | N | NG | CT | N/A | Electric Utility | 1 |  |  |  | 1C 1B MG
16572 | AZ | 8068 | Santan | 2015 | 10 | ST6A | 6A | 6 | Natural Gas Fired Combined Cycle | [6 empty] | 151 | 93509 | 90981 | 991663 |  |  | 991663 |  | 991663 |  |  |  |  | 49.238 | 33.303 |  |  |  |  | 686 | 3 | (RI) Recirculate: Induced Draft |  | RI | Closed | Fresh | Surface | Eastern Canal (SRP) | Irrigation District Canal | OP | 3 | 2006 |  |  | OP | 3 | 2006 |  |  | OP | 3 | 2006 | N | NG | CT | N/A | Electric Utility | 1 |  |  |  | 1C 1B MG
16572 | AZ | 8068 | Santan | 2015 | 11 | ST6A | 6A | 6 | Natural Gas Fired Combined Cycle | [6 empty] | 151 | 84745 | 82551 | 915583 |  |  | 915583 |  | 915583 |  |  |  |  | 39.701 | 26.532 |  |  |  |  | 626 | 3 | (RI) Recirculate: Induced Draft |  | RI | Closed | Fresh | Surface | Eastern Canal (SRP) | Irrigation District Canal | OP | 3 | 2006 |  |  | OP | 3 | 2006 |  |  | OP | 3 | 2006 | N | NG | CT | N/A | Electric Utility | 1 |  |  |  | 1C 1B MG
16572 | AZ | 8068 | Santan | 2015 | 12 | ST6A | 6A | 6 | Natural Gas Fired Combined Cycle | [6 empty] | 151 | 54381 | 52316 | 592391 |  |  | 592391 |  | 592391 |  |  |  |  | 24.686 | 16.294 |  |  |  |  | 460 | 3 | (RI) Recirculate: Induced Draft |  | RI | Closed | Fresh | Surface | Eastern Canal (SRP) | Irrigation District Canal | OP | 3 | 2006 |  |  | OP | 3 | 2006 |  |  | OP | 3 | 2006 | N | NG | CT | N/A | Electric Utility | 1 |  |  |  | 1C 1B MG
16572 | AZ | 8068 | Santan | 2015 | 1 | ST6S | 6A | 6 | Natural Gas Fired Combined Cycle | 126 | 7615 | 7524 | [6 empty] | 10299 | 10299 |  |  |  | 10299 |  |  |  |  | 5.803 | 1.518 |  |  |  |  | 83 | 3 | (RI) Recirculate: Induced Draft |  | RI | Closed | Fresh | Surface | Eastern Canal (SRP) | Irrigation District Canal | OP | 3 | 2006 |  |  | OP | 3 | 2006 |  |  | OP | 3 | 2006 | N | NG | CA | Y | Electric Utility | 1 |  |  |  | 1C 1B MG
16572 | AZ | 8068 | Santan | 2015 | 2 | ST6S | 6A | 6 | Natural Gas Fired Combined Cycle | 126 | [8 empty] | 0 | 0 |  |  |  | 0 |  |  |  |  | 0.002 | 0 |  |  |  |  | 1 | 3 | (RI) Recirculate: Induced Draft |  | RI | Closed | Fresh | Surface | Eastern Canal (SRP) | Irrigation District Canal | OP | 3 | 2006 |  |  | OP | 3 | 2006 |  |  | OP | 3 | 2006 | N | NG | CA | Y | Electric Utility | 1 |  |  |  | 1C 1B MG
16572 | AZ | 8068 | Santan | 2015 | 3 | ST6S | 6A | 6 | Natural Gas Fired Combined Cycle | 126 | 8543 | 7392 | [6 empty] | 18324 | 18324 |  |  |  | 18324 |  |  |  |  | 5.801 | 4.107 |  |  |  |  | 111 | 3 | (RI) Recirculate: Induced Draft |  | RI | Closed | Fresh | Surface | Eastern Canal (SRP) | Irrigation District Canal | OP | 3 | 2006 |  |  | OP | 3 | 2006 |  |  | OP | 3 | 2006 | N | NG | CA | Y | Electric Utility | 1 |  |  |  | 1C 1B MG
16572 | AZ | 8068 | Santan | 2015 | 4 | ST6S | 6A | 6 | Natural Gas Fired Combined Cycle | 126 | 46693 | 44369 | [6 empty] | 69860 | 69860 |  |  |  | 69860 |  |  |  |  | 33.566 | 22.674 |  |  |  |  | 507 | 3 | (RI) Recirculate: Induced Draft |  | RI | Closed | Fresh | Surface | Eastern Canal (SRP) | Irrigation District Canal | OP | 3 | 2006 |  |  | OP | 3 | 2006 |  |  | OP | 3 | 2006 | N | NG | CA | Y | Electric Utility | 1 |  |  |  | 1C 1B MG
16572 | AZ | 8068 | Santan | 2015 | 5 | ST6S | 6A | 6 | Natural Gas Fired Combined Cycle | 126 | 10381 | 8383 | [6 empty] | 21273 | 21273 |  |  |  | 21273 |  |  |  |  | 9.553 | 6.384 |  |  |  |  | 122 | 3 | (RI) Recirculate: Induced Draft |  | RI | Closed | Fresh | Surface | Eastern Canal (SRP) | Irrigation District Canal | OP | 3 | 2006 |  |  | OP | 3 | 2006 |  |  | OP | 3 | 2006 | N | NG | CA | Y | Electric Utility | 1 |  |  |  | 1C 1B MG
16572 | AZ | 8068 | Santan | 2015 | 6 | ST6S | 6A | 6 | Natural Gas Fired Combined Cycle | 126 | 38813 | 37522 | [6 empty] | 85453 | 85453 |  |  |  | 85453 |  |  |  |  | 36.115 | 23.259 |  |  |  |  | 442 | 3 | (RI) Recirculate: Induced Draft |  | RI | Closed | Fresh | Surface | Eastern Canal (SRP) | Irrigation District Canal | OP | 3 | 2006 |  |  | OP | 3 | 2006 |  |  | OP | 3 | 2006 | N | NG | CA | Y | Electric Utility | 1 |  |  |  | 1C 1B MG
16572 | AZ | 8068 | Santan | 2015 | 7 | ST6S | 6A | 6 | Natural Gas Fired Combined Cycle | 126 | 41208 | 39883 | [6 empty] | 86913 | 86913 |  |  |  | 86913 |  |  |  |  | 37.007 | 24.775 |  |  |  |  | 470 | 3 | (RI) Recirculate: Induced Draft |  | RI | Closed | Fresh | Surface | Eastern Canal (SRP) | Irrigation District Canal | OP | 3 | 2006 |  |  | OP | 3 | 2006 |  |  | OP | 3 | 2006 | N | NG | CA | Y | Electric Utility | 1 |  |  |  | 1C 1B MG
16572 | AZ | 8068 | Santan | 2015 | 8 | ST6S | 6A | 6 | Natural Gas Fired Combined Cycle | 126 | 55533 | 54280 | [6 empty] | 115820 | 115820 |  |  |  | 115820 |  |  |  |  | 47.14 | 32.989 |  |  |  |  | 604 | 3 | (RI) Recirculate: Induced Draft |  | RI | Closed | Fresh | Surface | Eastern Canal (SRP) | Irrigation District Canal | OP | 3 | 2006 |  |  | OP | 3 | 2006 |  |  | OP | 3 | 2006 | N | NG | CA | Y | Electric Utility | 1 |  |  |  | 1C 1B MG
16572 | AZ | 8068 | Santan | 2015 | 9 | ST6S | 6A | 6 | Natural Gas Fired Combined Cycle | 126 | 51972 | 49397 | [6 empty] | 85449 | 85449 |  |  |  | 85449 |  |  |  |  | 42.595 | 29.203 |  |  |  |  | 574 | 3 | (RI) Recirculate: Induced Draft |  | RI | Closed | Fresh | Surface | Eastern Canal (SRP) | Irrigation District Canal | OP | 3 | 2006 |  |  | OP | 3 | 2006 |  |  | OP | 3 | 2006 | N | NG | CA | Y | Electric Utility | 1 |  |  |  | 1C 1B MG
16572 | AZ | 8068 | Santan | 2015 | 10 | ST6S | 6A | 6 | Natural Gas Fired Combined Cycle | 126 | 65968 | 64587 | [6 empty] | 110007 | 110007 |  |  |  | 110007 |  |  |  |  | 49.238 | 33.303 |  |  |  |  | 686 | 3 | (RI) Recirculate: Induced Draft |  | RI | Closed | Fresh | Surface | Eastern Canal (SRP) | Irrigation District Canal | OP | 3 | 2006 |  |  | OP | 3 | 2006 |  |  | OP | 3 | 2006 | N | NG | CA | Y | Electric Utility | 1 |  |  |  | 1C 1B MG
16572 | AZ | 8068 | Santan | 2015 | 11 | ST6S | 6A | 6 | Natural Gas Fired Combined Cycle | 126 | 59007 | 57635 | [6 empty] | 107022 | 107022 |  |  |  | 107022 |  |  |  |  | 39.701 | 26.532 |  |  |  |  | 626 | 3 | (RI) Recirculate: Induced Draft |  | RI | Closed | Fresh | Surface | Eastern Canal (SRP) | Irrigation District Canal | OP | 3 | 2006 |  |  | OP | 3 | 2006 |  |  | OP | 3 | 2006 | N | NG | CA | Y | Electric Utility | 1 |  |  |  | 1C 1B MG
16572 | AZ | 8068 | Santan | 2015 | 12 | ST6S | 6A | 6 | Natural Gas Fired Combined Cycle | 126 | 36451 | 35259 | [6 empty] | 54934 | 54934 |  |  |  | 54934 |  |  |  |  | 24.686 | 16.294 |  |  |  |  | 460 | 3 | (RI) Recirculate: Induced Draft |  | RI | Closed | Fresh | Surface | Eastern Canal (SRP) | Irrigation District Canal | OP | 3 | 2006 |  |  | OP | 3 | 2006 |  |  | OP | 3 | 2006 | N | NG | CA | Y | Electric Utility | 1 |  |  |  | 1C 1B MG
16572 | AZ | 8068 | Santan | 2015 | 1 | ST1 | 1 | 1-4 | Natural Gas Fired Combined Cycle |  |  |  | 92 | 100 | -49 |  |  |  | 1524 |  | 1524 |  |  | 1524 |  |  |  |  | 1.068 | 0.278 |  |  |  |  | 30 |  | (RI) Recirculate: Induced Draft |  | RI | Closed | Fresh | Ground | Wells | Irrigation District Canal | OP | 10 | 1974 |  |  | OP | 10 | 1974 |  |  | OP | 10 | 1974 | N | NG | CS | N | Electric Utility | 1 |  |  |  | 1C MB MG
16572 | AZ | 8068 | Santan | 2015 | 2 | ST1 | 1 | 1-4 | Natural Gas Fired Combined Cycle |  |  |  | 92 | 0 | -247 |  |  |  | 0 |  | 0 |  |  | 0 |  |  |  |  | 0 | 0 |  |  |  |  | 0 |  | (RI) Recirculate: Induced Draft |  | RI | Closed | Fresh | Ground | Wells | Irrigation District Canal | OP | 10 | 1974 |  |  | OP | 10 | 1974 |  |  | OP | 10 | 1974 | N | NG | CS | N | Electric Utility | 1 |  |  |  | 1C MB MG
16572 | AZ | 8068 | Santan | 2015 | 3 | ST1 | 1 | 1-4 | Natural Gas Fired Combined Cycle |  |  |  | 92 | 3500 | 3184 |  |  |  | 33599 |  | 33599 |  |  | 33599 |  |  |  |  | 5.337 | 3.868 |  |  |  |  | 49 |  | (RI) Recirculate: Induced Draft |  | RI | Closed | Fresh | Ground | Wells | Irrigation District Canal | OP | 10 | 1974 |  |  | OP | 10 | 1974 |  |  | OP | 10 | 1974 | N | NG | CS | N | Electric Utility | 1 |  |  |  | 1C MB MG
16572 | AZ | 8068 | Santan | 2015 | 4 | ST1 | 1 | 1-4 | Natural Gas Fired Combined Cycle |  |  |  | 92 | 1147 | 892 |  |  |  | 10945 |  | 10945 |  |  | 10945 |  |  |  |  | 2.154 | 1.518 |  |  |  |  | 34 |  | (RI) Recirculate: Induced Draft |  | RI | Closed | Fresh | Ground | Wells | Irrigation District Canal | OP | 10 | 1974 |  |  | OP | 10 | 1974 |  |  | OP | 10 | 1974 | N | NG | CS | N | Electric Utility | 1 |  |  |  | 1C MB MG
16572 | AZ | 8068 | Santan | 2015 | 5 | ST1 | 1 | 1-4 | Natural Gas Fired Combined Cycle |  |  |  | 92 | 369 | 43 |  |  |  | 3746 |  | 3746 |  |  | 3746 |  |  |  |  | 2.669 | 1.699 |  |  |  |  | 52 |  | (RI) Recirculate: Induced Draft |  | RI | Closed | Fresh | Ground | Wells | Irrigation District Canal | OP | 10 | 1974 |  |  | OP | 10 | 1974 |  |  | OP | 10 | 1974 | N | NG | CS | N | Electric Utility | 1 |  |  |  | 1C MB MG
16572 | AZ | 8068 | Santan | 2015 | 6 | ST1 | 1 | 1-4 | Natural Gas Fired Combined Cycle |  |  |  | 92 | 18771 | 18187 |  |  |  | 176388 |  | 176388 |  |  | 176388 |  |  |  |  | 38.953 | 26.408 |  |  |  |  | 285 |  | (RI) Recirculate: Induced Draft |  | RI | Closed | Fresh | Ground | Wells | Irrigation District Canal | OP | 10 | 1974 |  |  | OP | 10 | 1974 |  |  | OP | 10 | 1974 | N | NG | CS | N | Electric Utility | 1 |  |  |  | 1C MB MG
16572 | AZ | 8068 | Santan | 2015 | 7 | ST1 | 1 | 1-4 | Natural Gas Fired Combined Cycle |  |  |  | 92 | 13584 | 13097 |  |  |  | 128075 |  | 128075 |  |  | 128075 |  |  |  |  | 26.363 | 20.191 |  |  |  |  | 248 |  | (RI) Recirculate: Induced Draft |  | RI | Closed | Fresh | Ground | Wells | Irrigation District Canal | OP | 10 | 1974 |  |  | OP | 10 | 1974 |  |  | OP | 10 | 1974 | N | NG | CS | N | Electric Utility | 1 |  |  |  | 1C MB MG
16572 | AZ | 8068 | Santan | 2015 | 8 | ST1 | 1 | 1-4 | Natural Gas Fired Combined Cycle |  |  |  | 92 | 23890 | 23230 |  |  |  | 224335 |  | 224335 |  |  | 224335 |  |  |  |  | 47.922 | 36.95 |  |  |  |  | 372 |  | (RI) Recirculate: Induced Draft |  | RI | Closed | Fresh | Ground | Wells | Irrigation District Canal | OP | 10 | 1974 |  |  | OP | 10 | 1974 |  |  | OP | 10 | 1974 | N | NG | CS | N | Electric Utility | 1 |  |  |  | 1C MB MG
16572 | AZ | 8068 | Santan | 2015 | 9 | ST1 | 1 | 1-4 | Natural Gas Fired Combined Cycle |  |  |  | 92 | 17584 | 17435 |  |  |  | 165539 |  | 165539 |  |  | 165539 |  |  |  |  | 36.977 | 28.522 |  |  |  |  | 278 |  | (RI) Recirculate: Induced Draft |  | RI | Closed | Fresh | Ground | Wells | Irrigation District Canal | OP | 10 | 1974 |  |  | OP | 10 | 1974 |  |  | OP | 10 | 1974 | N | NG | CS | N | Electric Utility | 1 |  |  |  | 1C MB MG
16572 | AZ | 8068 | Santan | 2015 | 10 | ST1 | 1 | 1-4 | Natural Gas Fired Combined Cycle |  |  |  | 92 | 8984 | 8454 |  |  |  | 84691 |  | 84691 |  |  | 84691 |  |  |  |  | 14.636 | 10.631 |  |  |  |  | 130 |  | (RI) Recirculate: Induced Draft |  | RI | Closed | Fresh | Ground | Wells | Irrigation District Canal | OP | 10 | 1974 |  |  | OP | 10 | 1974 |  |  | OP | 10 | 1974 | N | NG | CS | N | Electric Utility | 1 |  |  |  | 1C MB MG
16572 | AZ | 8068 | Santan | 2015 | 11 | ST1 | 1 | 1-4 | Natural Gas Fired Combined Cycle |  |  |  | 92 | 4313 | 4218 |  |  |  | 41017 |  | 41017 |  |  | 41017 |  |  |  |  | 7.654 | 5.837 |  |  |  |  | 58 |  | (RI) Recirculate: Induced Draft |  | RI | Closed | Fresh | Ground | Wells | Irrigation District Canal | OP | 10 | 1974 |  |  | OP | 10 | 1974 |  |  | OP | 10 | 1974 | N | NG | CS | N | Electric Utility | 1 |  |  |  | 1C MB MG
16572 | AZ | 8068 | Santan | 2015 | 12 | ST1 | 1 | 1-4 | Natural Gas Fired Combined Cycle |  |  |  | 92 | 69 | -141 |  |  |  | 807 |  | 807 |  |  | 807 |  |  |  |  | 0.176 | 0 |  |  |  |  | 4 |  | (RI) Recirculate: Induced Draft |  | RI | Closed | Fresh | Ground | Wells | Irrigation District Canal | OP | 10 | 1974 |  |  | OP | 10 | 1974 |  |  | OP | 10 | 1974 | N | NG | CS | N | Electric Utility | 1 |  |  |  | 1C MB MG
16572 | AZ | 8068 | Santan | 2015 | 1 | ST2 | 2 | 1-4 | Natural Gas Fired Combined Cycle |  |  |  | 92 | 412 | 132 |  |  |  | 3996 |  | 3996 |  |  | 3996 |  |  |  |  | 1.068 | 0.278 |  |  |  |  | 30 |  | (RI) Recirculate: Induced Draft |  | RI | Closed | Fresh | Ground | Wells | Irrigation District Canal | OP | 12 | 1974 |  |  | OP | 12 | 1974 |  |  | OP | 10 | 1974 | N | NG | CS | N | Electric Utility | 1 |  |  |  | 1C MB MG
16572 | AZ | 8068 | Santan | 2015 | 2 | ST2 | 2 | 1-4 | Natural Gas Fired Combined Cycle |  |  |  | 92 | 0 | -191 |  |  |  | 0 |  | 0 |  |  | 0 |  |  |  |  | 0 | 0 |  |  |  |  | 0 |  | (RI) Recirculate: Induced Draft |  | RI | Closed | Fresh | Ground | Wells | Irrigation District Canal | OP | 12 | 1974 |  |  | OP | 12 | 1974 |  |  | OP | 10 | 1974 | N | NG | CS | N | Electric Utility | 1 |  |  |  | 1C MB MG
16572 | AZ | 8068 | Santan | 2015 | 3 | ST2 | 2 | 1-4 | Natural Gas Fired Combined Cycle |  |  |  | 92 | 1947 | 1726 |  |  |  | 17529 |  | 17529 |  |  | 17529 |  |  |  |  | 5.337 | 3.868 |  |  |  |  | 49 |  | (RI) Recirculate: Induced Draft |  | RI | Closed | Fresh | Ground | Wells | Irrigation District Canal | OP | 12 | 1974 |  |  | OP | 12 | 1974 |  |  | OP | 10 | 1974 | N | NG | CS | N | Electric Utility | 1 |  |  |  | 1C MB MG
16572 | AZ | 8068 | Santan | 2015 | 4 | ST2 | 2 | 1-4 | Natural Gas Fired Combined Cycle |  |  |  | 92 | 0 | -184 |  |  |  | 0 |  | 0 |  |  | 0 |  |  |  |  | 2.154 | 1.518 |  |  |  |  | 34 |  | (RI) Recirculate: Induced Draft |  | RI | Closed | Fresh | Ground | Wells | Irrigation District Canal | OP | 12 | 1974 |  |  | OP | 12 | 1974 |  |  | OP | 10 | 1974 | N | NG | CS | N | Electric Utility | 1 |  |  |  | 1C MB MG
16572 | AZ | 8068 | Santan | 2015 | 5 | ST2 | 2 | 1-4 | Natural Gas Fired Combined Cycle |  |  |  | 92 | 72 | -55 |  |  |  | 763 |  | 763 |  |  | 763 |  |  |  |  | 2.669 | 1.699 |  |  |  |  | 52 |  | (RI) Recirculate: Induced Draft |  | RI | Closed | Fresh | Ground | Wells | Irrigation District Canal | OP | 12 | 1974 |  |  | OP | 12 | 1974 |  |  | OP | 10 | 1974 | N | NG | CS | N | Electric Utility | 1 |  |  |  | 1C MB MG
16572 | AZ | 8068 | Santan | 2015 | 6 | ST2 | 2 | 1-4 | Natural Gas Fired Combined Cycle |  |  |  | 92 | 18122 | 17528 |  |  |  | 163438 |  | 163438 |  |  | 163438 |  |  |  |  | 38.953 | 26.408 |  |  |  |  | 285 |  | (RI) Recirculate: Induced Draft |  | RI | Closed | Fresh | Ground | Wells | Irrigation District Canal | OP | 12 | 1974 |  |  | OP | 12 | 1974 |  |  | OP | 10 | 1974 | N | NG | CS | N | Electric Utility | 1 |  |  |  | 1C MB MG
16572 | AZ | 8068 | Santan | 2015 | 7 | ST2 | 2 | 1-4 | Natural Gas Fired Combined Cycle |  |  |  | 92 | 11355 | 10857 |  |  |  | 102873 |  | 102873 |  |  | 102873 |  |  |  |  | 26.363 | 20.191 |  |  |  |  | 248 |  | (RI) Recirculate: Induced Draft |  | RI | Closed | Fresh | Ground | Wells | Irrigation District Canal | OP | 12 | 1974 |  |  | OP | 12 | 1974 |  |  | OP | 10 | 1974 | N | NG | CS | N | Electric Utility | 1 |  |  |  | 1C MB MG
16572 | AZ | 8068 | Santan | 2015 | 8 | ST2 | 2 | 1-4 | Natural Gas Fired Combined Cycle |  |  |  | 92 | 20206 | 19517 |  |  |  | 179454 |  | 179454 |  |  | 179454 |  |  |  |  | 47.922 | 36.95 |  |  |  |  | 372 |  | (RI) Recirculate: Induced Draft |  | RI | Closed | Fresh | Ground | Wells | Irrigation District Canal | OP | 12 | 1974 |  |  | OP | 12 | 1974 |  |  | OP | 10 | 1974 | N | NG | CS | N | Electric Utility | 1 |  |  |  | 1C MB MG
16572 | AZ | 8068 | Santan | 2015 | 9 | ST2 | 2 | 1-4 | Natural Gas Fired Combined Cycle |  |  |  | 92 | 16152 | 16012 |  |  |  | 143339 |  | 143339 |  |  | 143339 |  |  |  |  | 36.977 | 28.522 |  |  |  |  | 278 |  | (RI) Recirculate: Induced Draft |  | RI | Closed | Fresh | Ground | Wells | Irrigation District Canal | OP | 12 | 1974 |  |  | OP | 12 | 1974 |  |  | OP | 10 | 1974 | N | NG | CS | N | Electric Utility | 1 |  |  |  | 1C MB MG
16572 | AZ | 8068 | Santan | 2015 | 10 | ST2 | 2 | 1-4 | Natural Gas Fired Combined Cycle |  |  |  | 92 | 7150 | 6673 |  |  |  | 62980 |  | 62980 |  |  | 62980 |  |  |  |  | 14.636 | 10.631 |  |  |  |  | 130 |  | (RI) Recirculate: Induced Draft |  | RI | Closed | Fresh | Ground | Wells | Irrigation District Canal | OP | 12 | 1974 |  |  | OP | 12 | 1974 |  |  | OP | 10 | 1974 | N | NG | CS | N | Electric Utility | 1 |  |  |  | 1C MB MG
16572 | AZ | 8068 | Santan | 2015 | 11 | ST2 | 2 | 1-4 | Natural Gas Fired Combined Cycle |  |  |  | 92 | 2839 | 2680 |  |  |  | 25318 |  | 25318 |  |  | 25318 |  |  |  |  | 7.654 | 5.837 |  |  |  |  | 58 |  | (RI) Recirculate: Induced Draft |  | RI | Closed | Fresh | Ground | Wells | Irrigation District Canal | OP | 12 | 1974 |  |  | OP | 12 | 1974 |  |  | OP | 10 | 1974 | N | NG | CS | N | Electric Utility | 1 |  |  |  | 1C MB MG
16572 | AZ | 8068 | Santan | 2015 | 12 | ST2 | 2 | 1-4 | Natural Gas Fired Combined Cycle |  |  |  | 92 | 0 | -254 |  |  |  | 0 |  | 0 |  |  | 0 |  |  |  |  | 0.176 | 0 |  |  |  |  | 4 |  | (RI) Recirculate: Induced Draft |  | RI | Closed | Fresh | Ground | Wells | Irrigation District Canal | OP | 12 | 1974 |  |  | OP | 12 | 1974 |  |  | OP | 10 | 1974 | N | NG | CS | N | Electric Utility | 1 |  |  |  | 1C MB MG
16572 | AZ | 8068 | Santan | 2015 | 1 | ST3 | 3 | 1-4 | Natural Gas Fired Combined Cycle |  |  |  | 92 | 204 | 58 |  |  |  | 2090 |  | 2090 |  |  | 2090 |  |  |  |  | 1.068 | 0.278 |  |  |  |  | 30 |  | (RI) Recirculate: Induced Draft |  | RI | Closed | Fresh | Ground | Wells | Irrigation District Canal | OP | 10 | 1974 |  |  | OP | 10 | 1974 |  |  | OP | 10 | 1974 | N | NG | CS | N | Electric Utility | 1 |  |  |  | 1C MB MG
16572 | AZ | 8068 | Santan | 2015 | 2 | ST3 | 3 | 1-4 | Natural Gas Fired Combined Cycle |  |  |  | 92 | 0 | -247 |  |  |  | 0 |  | 0 |  |  | 0 |  |  |  |  | 0 | 0 |  |  |  |  | 0 |  | (RI) Recirculate: Induced Draft |  | RI | Closed | Fresh | Ground | Wells | Irrigation District Canal | OP | 10 | 1974 |  |  | OP | 10 | 1974 |  |  | OP | 10 | 1974 | N | NG | CS | N | Electric Utility | 1 |  |  |  | 1C MB MG
16572 | AZ | 8068 | Santan | 2015 | 3 | ST3 | 3 | 1-4 | Natural Gas Fired Combined Cycle |  |  |  | 92 | 2235 | 1944 |  |  |  | 19771 |  | 19771 |  |  | 19771 |  |  |  |  | 5.337 | 3.868 |  |  |  |  | 49 |  | (RI) Recirculate: Induced Draft |  | RI | Closed | Fresh | Ground | Wells | Irrigation District Canal | OP | 10 | 1974 |  |  | OP | 10 | 1974 |  |  | OP | 10 | 1974 | N | NG | CS | N | Electric Utility | 1 |  |  |  | 1C MB MG
16572 | AZ | 8068 | Santan | 2015 | 4 | ST3 | 3 | 1-4 | Natural Gas Fired Combined Cycle |  |  |  | 92 | 1932 | 1647 |  |  |  | 17191 |  | 17191 |  |  | 17191 |  |  |  |  | 2.154 | 1.518 |  |  |  |  | 34 |  | (RI) Recirculate: Induced Draft |  | RI | Closed | Fresh | Ground | Wells | Irrigation District Canal | OP | 10 | 1974 |  |  | OP | 10 | 1974 |  |  | OP | 10 | 1974 | N | NG | CS | N | Electric Utility | 1 |  |  |  | 1C MB MG
16572 | AZ | 8068 | Santan | 2015 | 5 | ST3 | 3 | 1-4 | Natural Gas Fired Combined Cycle |  |  |  | 92 | 2317 | 1937 |  |  |  | 20440 |  | 20440 |  |  | 20440 |  |  |  |  | 2.669 | 1.699 |  |  |  |  | 52 |  | (RI) Recirculate: Induced Draft |  | RI | Closed | Fresh | Ground | Wells | Irrigation District Canal | OP | 10 | 1974 |  |  | OP | 10 | 1974 |  |  | OP | 10 | 1974 | N | NG | CS | N | Electric Utility | 1 |  |  |  | 1C MB MG
16572 | AZ | 8068 | Santan | 2015 | 6 | ST3 | 3 | 1-4 | Natural Gas Fired Combined Cycle |  |  |  | 92 | 16944 | 16176 |  |  |  | 149799 |  | 149799 |  |  | 149799 |  |  |  |  | 38.953 | 26.408 |  |  |  |  | 285 |  | (RI) Recirculate: Induced Draft |  | RI | Closed | Fresh | Ground | Wells | Irrigation District Canal | OP | 10 | 1974 |  |  | OP | 10 | 1974 |  |  | OP | 10 | 1974 | N | NG | CS | N | Electric Utility | 1 |  |  |  | 1C MB MG
16572 | AZ | 8068 | Santan | 2015 | 7 | ST3 | 3 | 1-4 | Natural Gas Fired Combined Cycle |  |  |  | 92 | 12869 | 12464 |  |  |  | 113574 |  | 113574 |  |  | 113574 |  |  |  |  | 26.363 | 20.191 |  |  |  |  | 248 |  | (RI) Recirculate: Induced Draft |  | RI | Closed | Fresh | Ground | Wells | Irrigation District Canal | OP | 10 | 1974 |  |  | OP | 10 | 1974 |  |  | OP | 10 | 1974 | N | NG | CS | N | Electric Utility | 1 |  |  |  | 1C MB MG
16572 | AZ | 8068 | Santan | 2015 | 8 | ST3 | 3 | 1-4 | Natural Gas Fired Combined Cycle |  |  |  | 92 | 21200 | 20541 |  |  |  | 184482 |  | 184482 |  |  | 184482 |  |  |  |  | 47.922 | 36.95 |  |  |  |  | 372 |  | (RI) Recirculate: Induced Draft |  | RI | Closed | Fresh | Ground | Wells | Irrigation District Canal | OP | 10 | 1974 |  |  | OP | 10 | 1974 |  |  | OP | 10 | 1974 | N | NG | CS | N | Electric Utility | 1 |  |  |  | 1C MB MG
16572 | AZ | 8068 | Santan | 2015 | 9 | ST3 | 3 | 1-4 | Natural Gas Fired Combined Cycle |  |  |  | 92 | 16443 | 16314 |  |  |  | 142763 |  | 142763 |  |  | 142763 |  |  |  |  | 36.977 | 28.522 |  |  |  |  | 278 |  | (RI) Recirculate: Induced Draft |  | RI | Closed | Fresh | Ground | Wells | Irrigation District Canal | OP | 10 | 1974 |  |  | OP | 10 | 1974 |  |  | OP | 10 | 1974 | N | NG | CS | N | Electric Utility | 1 |  |  |  | 1C MB MG
16572 | AZ | 8068 | Santan | 2015 | 10 | ST3 | 3 | 1-4 | Natural Gas Fired Combined Cycle |  |  |  | 92 | 6281 | 5814 |  |  |  | 54654 |  | 54654 |  |  | 54654 |  |  |  |  | 14.636 | 10.631 |  |  |  |  | 130 |  | (RI) Recirculate: Induced Draft |  | RI | Closed | Fresh | Ground | Wells | Irrigation District Canal | OP | 10 | 1974 |  |  | OP | 10 | 1974 |  |  | OP | 10 | 1974 | N | NG | CS | N | Electric Utility | 1 |  |  |  | 1C MB MG
16572 | AZ | 8068 | Santan | 2015 | 11 | ST3 | 3 | 1-4 | Natural Gas Fired Combined Cycle |  |  |  | 92 | 2719 | 2627 |  |  |  | 23796 |  | 23796 |  |  | 23796 |  |  |  |  | 7.654 | 5.837 |  |  |  |  | 58 |  | (RI) Recirculate: Induced Draft |  | RI | Closed | Fresh | Ground | Wells | Irrigation District Canal | OP | 10 | 1974 |  |  | OP | 10 | 1974 |  |  | OP | 10 | 1974 | N | NG | CS | N | Electric Utility | 1 |  |  |  | 1C MB MG
16572 | AZ | 8068 | Santan | 2015 | 12 | ST3 | 3 | 1-4 | Natural Gas Fired Combined Cycle |  |  |  | 92 | 0 | -209 |  |  |  | 0 |  | 0 |  |  | 0 |  |  |  |  | 0.176 | 0 |  |  |  |  | 4 |  | (RI) Recirculate: Induced Draft |  | RI | Closed | Fresh | Ground | Wells | Irrigation District Canal | OP | 10 | 1974 |  |  | OP | 10 | 1974 |  |  | OP | 10 | 1974 | N | NG | CS | N | Electric Utility | 1 |  |  |  | 1C MB MG
16572 | AZ | 8068 | Santan | 2015 | 1 | ST4 | 4 | 1-4 | Natural Gas Fired Combined Cycle |  |  |  | 92 | 1217 | 913 |  |  |  | 11507 |  | 11507 |  |  | 11507 |  |  |  |  | 1.068 | 0.278 |  |  |  |  | 30 |  | (RI) Recirculate: Induced Draft |  | RI | Closed | Fresh | Ground | Wells | Irrigation District Canal | OP | 5 | 1975 |  |  | OP | 5 | 1975 |  |  | OP | 10 | 1974 | N | NG | CS | N | Electric Utility | 1 |  |  |  | 1C MB MG
16572 | AZ | 8068 | Santan | 2015 | 2 | ST4 | 4 | 1-4 | Natural Gas Fired Combined Cycle |  |  |  | 92 | 0 | -191 |  |  |  | 0 |  | 0 |  |  | 0 |  |  |  |  | 0 | 0 |  |  |  |  | 0 |  | (RI) Recirculate: Induced Draft |  | RI | Closed | Fresh | Ground | Wells | Irrigation District Canal | OP | 5 | 1975 |  |  | OP | 5 | 1975 |  |  | OP | 10 | 1974 | N | NG | CS | N | Electric Utility | 1 |  |  |  | 1C MB MG
16572 | AZ | 8068 | Santan | 2015 | 3 | ST4 | 4 | 1-4 | Natural Gas Fired Combined Cycle |  |  |  | 92 | 2560 | 2325 |  |  |  | 23001 |  | 23001 |  |  | 23001 |  |  |  |  | 5.337 | 3.868 |  |  |  |  | 49 |  | (RI) Recirculate: Induced Draft |  | RI | Closed | Fresh | Ground | Wells | Irrigation District Canal | OP | 5 | 1975 |  |  | OP | 5 | 1975 |  |  | OP | 10 | 1974 | N | NG | CS | N | Electric Utility | 1 |  |  |  | 1C MB MG
16572 | AZ | 8068 | Santan | 2015 | 4 | ST4 | 4 | 1-4 | Natural Gas Fired Combined Cycle |  |  |  | 92 | 912 | 729 |  |  |  | 8242 |  | 8242 |  |  | 8242 |  |  |  |  | 2.154 | 1.518 |  |  |  |  | 34 |  | (RI) Recirculate: Induced Draft |  | RI | Closed | Fresh | Ground | Wells | Irrigation District Canal | OP | 5 | 1975 |  |  | OP | 5 | 1975 |  |  | OP | 10 | 1974 | N | NG | CS | N | Electric Utility | 1 |  |  |  | 1C MB MG
16572 | AZ | 8068 | Santan | 2015 | 5 | ST4 | 4 | 1-4 | Natural Gas Fired Combined Cycle |  |  |  | 92 | 2165 | 2031 |  |  |  | 19642 |  | 19642 |  |  | 19642 |  |  |  |  | 2.669 | 1.699 |  |  |  |  | 52 |  | (RI) Recirculate: Induced Draft |  | RI | Closed | Fresh | Ground | Wells | Irrigation District Canal | OP | 5 | 1975 |  |  | OP | 5 | 1975 |  |  | OP | 10 | 1974 | N | NG | CS | N | Electric Utility | 1 |  |  |  | 1C MB MG
16572 | AZ | 8068 | Santan | 2015 | 6 | ST4 | 4 | 1-4 | Natural Gas Fired Combined Cycle |  |  |  | 92 | 18405 | 17797 |  |  |  | 165276 |  | 165276 |  |  | 165276 |  |  |  |  | 38.953 | 26.408 |  |  |  |  | 285 |  | (RI) Recirculate: Induced Draft |  | RI | Closed | Fresh | Ground | Wells | Irrigation District Canal | OP | 5 | 1975 |  |  | OP | 5 | 1975 |  |  | OP | 10 | 1974 | N | NG | CS | N | Electric Utility | 1 |  |  |  | 1C MB MG
16572 | AZ | 8068 | Santan | 2015 | 7 | ST4 | 4 | 1-4 | Natural Gas Fired Combined Cycle |  |  |  | 92 | 10928 | 10378 |  |  |  | 99062 |  | 99062 |  |  | 99062 |  |  |  |  | 26.363 | 20.191 |  |  |  |  | 248 |  | (RI) Recirculate: Induced Draft |  | RI | Closed | Fresh | Ground | Wells | Irrigation District Canal | OP | 5 | 1975 |  |  | OP | 5 | 1975 |  |  | OP | 10 | 1974 | N | NG | CS | N | Electric Utility | 1 |  |  |  | 1C MB MG
16572 | AZ | 8068 | Santan | 2015 | 8 | ST4 | 4 | 1-4 | Natural Gas Fired Combined Cycle |  |  |  | 92 | 22789 | 22007 |  |  |  | 200462 |  | 200462 |  |  | 200462 |  |  |  |  | 47.922 | 36.95 |  |  |  |  | 372 |  | (RI) Recirculate: Induced Draft |  | RI | Closed | Fresh | Ground | Wells | Irrigation District Canal | OP | 5 | 1975 |  |  | OP | 5 | 1975 |  |  | OP | 10 | 1974 | N | NG | CS | N | Electric Utility | 1 |  |  |  | 1C MB MG
16572 | AZ | 8068 | Santan | 2015 | 9 | ST4 | 4 | 1-4 | Natural Gas Fired Combined Cycle |  |  |  | 92 | 17935 | 17756 |  |  |  | 158010 |  | 158010 |  |  | 158010 |  |  |  |  | 36.977 | 28.522 |  |  |  |  | 278 |  | (RI) Recirculate: Induced Draft |  | RI | Closed | Fresh | Ground | Wells | Irrigation District Canal | OP | 5 | 1975 |  |  | OP | 5 | 1975 |  |  | OP | 10 | 1974 | N | NG | CS | N | Electric Utility | 1 |  |  |  | 1C MB MG
16572 | AZ | 8068 | Santan | 2015 | 10 | ST4 | 4 | 1-4 | Natural Gas Fired Combined Cycle |  |  |  | 92 | 9361 | 8827 |  |  |  | 82241 |  | 82241 |  |  | 82241 |  |  |  |  | 14.636 | 10.631 |  |  |  |  | 130 |  | (RI) Recirculate: Induced Draft |  | RI | Closed | Fresh | Ground | Wells | Irrigation District Canal | OP | 5 | 1975 |  |  | OP | 5 | 1975 |  |  | OP | 10 | 1974 | N | NG | CS | N | Electric Utility | 1 |  |  |  | 1C MB MG
16572 | AZ | 8068 | Santan | 2015 | 11 | ST4 | 4 | 1-4 | Natural Gas Fired Combined Cycle |  |  |  | 92 | 4357 | 4191 |  |  |  | 38560 |  | 38560 |  |  | 38560 |  |  |  |  | 7.654 | 5.837 |  |  |  |  | 58 |  | (RI) Recirculate: Induced Draft |  | RI | Closed | Fresh | Ground | Wells | Irrigation District Canal | OP | 5 | 1975 |  |  | OP | 5 | 1975 |  |  | OP | 10 | 1974 | N | NG | CS | N | Electric Utility | 1 |  |  |  | 1C MB MG
16572 | AZ | 8068 | Santan | 2015 | 12 | ST4 | 4 | 1-4 | Natural Gas Fired Combined Cycle |  |  |  | 92 | 0 | -254 |  |  |  | 0 |  | 0 |  |  | 0 |  |  |  |  | 0.176 | 0 |  |  |  |  | 4 |  | (RI) Recirculate: Induced Draft |  | RI | Closed | Fresh | Ground | Wells | Irrigation District Canal | OP | 5 | 1975 |  |  | OP | 5 | 1975 |  |  | OP | 10 | 1974 | N | NG | CS | N | Electric Utility | 1 |  |  |  | 1C MB MG
16572 | AZ | 8068 | Santan | 2015 | 1 | ST5A | 5A | 5 | Natural Gas Fired Combined Cycle | [6 empty] | 151 | 0 | 0 | 0 |  |  | 0 |  | 0 |  |  |  |  | 0.316 | 0 |  |  |  |  | 31 | 3 | (RI) Recirculate: Induced Draft |  | RI | Closed | Fresh | Surface | Eastern Canal (SRP) | Irrigation District Canal | OP | 4 | 2005 |  |  | OP | 4 | 2005 |  |  | OP | 4 | 2005 | N | NG | CT | N/A | Electric Utility | 1 |  |  |  | 1C MB MG
16572 | AZ | 8068 | Santan | 2015 | 2 | ST5A | 5A | 5 | Natural Gas Fired Combined Cycle | [6 empty] | 151 | 86711 | 86711 | 998243 |  |  | 998243 |  | 998243 |  |  |  |  | 42.941 | 23.165 |  |  |  |  | 644 | 3 | (RI) Recirculate: Induced Draft |  | RI | Closed | Fresh | Surface | Eastern Canal (SRP) | Irrigation District Canal | OP | 4 | 2005 |  |  | OP | 4 | 2005 |  |  | OP | 4 | 2005 | N | NG | CT | N/A | Electric Utility | 1 |  |  |  | 1C MB MG
16572 | AZ | 8068 | Santan | 2015 | 3 | ST5A | 5A | 5 | Natural Gas Fired Combined Cycle | [6 empty] | 151 | 99640 | 99640 | 1117310 |  |  | 1117310 |  | 1117310 |  |  |  |  | 87.048 | 57.05 |  |  |  |  | 744 | 3 | (RI) Recirculate: Induced Draft |  | RI | Closed | Fresh | Surface | Eastern Canal (SRP) | Irrigation District Canal | OP | 4 | 2005 |  |  | OP | 4 | 2005 |  |  | OP | 4 | 2005 | N | NG | CT | N/A | Electric Utility | 1 |  |  |  | 1C MB MG
16572 | AZ | 8068 | Santan | 2015 | 4 | ST5A | 5A | 5 | Natural Gas Fired Combined Cycle | [6 empty] | 151 | 9975 | 9975 | 112944 |  |  | 112944 |  | 112944 |  |  |  |  | 10.714 | 2.098 |  |  |  |  | 101 | 3 | (RI) Recirculate: Induced Draft |  | RI | Closed | Fresh | Surface | Eastern Canal (SRP) | Irrigation District Canal | OP | 4 | 2005 |  |  | OP | 4 | 2005 |  |  | OP | 4 | 2005 | N | NG | CT | N/A | Electric Utility | 1 |  |  |  | 1C MB MG
16572 | AZ | 8068 | Santan | 2015 | 5 | ST5A | 5A | 5 | Natural Gas Fired Combined Cycle | [6 empty] | 151 | 16438 | 15444 | 187582 |  |  | 187582 |  | 187582 |  |  |  |  | 18.927 | 7.991 |  |  |  |  | 199 | 3 | (RI) Recirculate: Induced Draft |  | RI | Closed | Fresh | Surface | Eastern Canal (SRP) | Irrigation District Canal | OP | 4 | 2005 |  |  | OP | 4 | 2005 |  |  | OP | 4 | 2005 | N | NG | CT | N/A | Electric Utility | 1 |  |  |  | 1C MB MG
16572 | AZ | 8068 | Santan | 2015 | 6 | ST5A | 5A | 5 | Natural Gas Fired Combined Cycle | [6 empty] | 151 | 73811 | 71620 | 841659 |  |  | 841659 |  | 841659 |  |  |  |  | 81.562 | 50.001 |  |  |  |  | 567 | 3 | (RI) Recirculate: Induced Draft |  | RI | Closed | Fresh | Surface | Eastern Canal (SRP) | Irrigation District Canal | OP | 4 | 2005 |  |  | OP | 4 | 2005 |  |  | OP | 4 | 2005 | N | NG | CT | N/A | Electric Utility | 1 |  |  |  | 1C MB MG
16572 | AZ | 8068 | Santan | 2015 | 7 | ST5A | 5A | 5 | Natural Gas Fired Combined Cycle | [6 empty] | 151 | 82033 | 80726 | 930851 |  |  | 930851 |  | 930851 |  |  |  |  | 105.841 | 68.165 |  |  |  |  | 721 | 3 | (RI) Recirculate: Induced Draft |  | RI | Closed | Fresh | Surface | Eastern Canal (SRP) | Irrigation District Canal | OP | 4 | 2005 |  |  | OP | 4 | 2005 |  |  | OP | 4 | 2005 | N | NG | CT | N/A | Electric Utility | 1 |  |  |  | 1C MB MG
16572 | AZ | 8068 | Santan | 2015 | 8 | ST5A | 5A | 5 | Natural Gas Fired Combined Cycle | [6 empty] | 151 | 99234 | 99234 | 1125494 |  |  | 1125494 |  | 1125494 |  |  |  |  | 118.341 | 77.674 |  |  |  |  | 744 | 3 | (RI) Recirculate: Induced Draft |  | RI | Closed | Fresh | Surface | Eastern Canal (SRP) | Irrigation District Canal | OP | 4 | 2005 |  |  | OP | 4 | 2005 |  |  | OP | 4 | 2005 | N | NG | CT | N/A | Electric Utility | 1 |  |  |  | 1C MB MG
16572 | AZ | 8068 | Santan | 2015 | 9 | ST5A | 5A | 5 | Natural Gas Fired Combined Cycle | [6 empty] | 151 | 95967 | 95967 | 1089834 |  |  | 1089834 |  | 1089834 |  |  |  |  | 105.71 | 68.257 |  |  |  |  | 720 | 3 | (RI) Recirculate: Induced Draft |  | RI | Closed | Fresh | Surface | Eastern Canal (SRP) | Irrigation District Canal | OP | 4 | 2005 |  |  | OP | 4 | 2005 |  |  | OP | 4 | 2005 | N | NG | CT | N/A | Electric Utility | 1 |  |  |  | 1C MB MG
16572 | AZ | 8068 | Santan | 2015 | 10 | ST5A | 5A | 5 | Natural Gas Fired Combined Cycle | [6 empty] | 151 | 81737 | 81737 | 923334 |  |  | 923334 |  | 923334 |  |  |  |  | 83.12 | 54.505 |  |  |  |  | 663 | 3 | (RI) Recirculate: Induced Draft |  | RI | Closed | Fresh | Surface | Eastern Canal (SRP) | Irrigation District Canal | OP | 4 | 2005 |  |  | OP | 4 | 2005 |  |  | OP | 4 | 2005 | N | NG | CT | N/A | Electric Utility | 1 |  |  |  | 1C MB MG
16572 | AZ | 8068 | Santan | 2015 | 11 | ST5A | 5A | 5 | Natural Gas Fired Combined Cycle | [6 empty] | 151 | 53623 | 53622 | 609267 |  |  | 609267 |  | 609267 |  |  |  |  | 49.248 | 30.678 |  |  |  |  | 447 | 3 | (RI) Recirculate: Induced Draft |  | RI | Closed | Fresh | Surface | Eastern Canal (SRP) | Irrigation District Canal | OP | 4 | 2005 |  |  | OP | 4 | 2005 |  |  | OP | 4 | 2005 | N | NG | CT | N/A | Electric Utility | 1 |  |  |  | 1C MB MG
16572 | AZ | 8068 | Santan | 2015 | 12 | ST5A | 5A | 5 | Natural Gas Fired Combined Cycle | [6 empty] | 151 | 4817 | 4817 | 59912 |  |  | 59912 |  | 59912 |  |  |  |  | 8.749 | 3.259 |  |  |  |  | 184 | 3 | (RI) Recirculate: Induced Draft |  | RI | Closed | Fresh | Surface | Eastern Canal (SRP) | Irrigation District Canal | OP | 4 | 2005 |  |  | OP | 4 | 2005 |  |  | OP | 4 | 2005 | N | NG | CT | N/A | Electric Utility | 1 |  |  |  | 1C MB MG
16572 | AZ | 8068 | Santan | 2015 | 1 | ST5B | 5A | 5 | Natural Gas Fired Combined Cycle | [6 empty] | 151 | 4415 | 2302 | 47747 |  |  | 47747 |  | 47747 |  |  |  |  | 0.316 | 0 |  |  |  |  | 31 | 3 | (RI) Recirculate: Induced Draft |  | RI | Closed | Fresh | Surface | Eastern Canal (SRP) | Irrigation District Canal | OP | 4 | 2005 |  |  | OP | 4 | 2005 |  |  | OP | 4 | 2005 | N | NG | CT | N/A | Electric Utility | 1 |  |  |  | 1C MB MG
16572 | AZ | 8068 | Santan | 2015 | 2 | ST5B | 5A | 5 | Natural Gas Fired Combined Cycle | [6 empty] | 151 | 33660 | 30842 | 388566 |  |  | 388566 |  | 388566 |  |  |  |  | 42.941 | 23.165 |  |  |  |  | 644 | 3 | (RI) Recirculate: Induced Draft |  | RI | Closed | Fresh | Surface | Eastern Canal (SRP) | Irrigation District Canal | OP | 4 | 2005 |  |  | OP | 4 | 2005 |  |  | OP | 4 | 2005 | N | NG | CT | N/A | Electric Utility | 1 |  |  |  | 1C MB MG
16572 | AZ | 8068 | Santan | 2015 | 3 | ST5B | 5A | 5 | Natural Gas Fired Combined Cycle | [6 empty] | 151 | 76069 | 72471 | 852106 |  |  | 852106 |  | 852106 |  |  |  |  | 87.048 | 57.05 |  |  |  |  | 744 | 3 | (RI) Recirculate: Induced Draft |  | RI | Closed | Fresh | Surface | Eastern Canal (SRP) | Irrigation District Canal | OP | 4 | 2005 |  |  | OP | 4 | 2005 |  |  | OP | 4 | 2005 | N | NG | CT | N/A | Electric Utility | 1 |  |  |  | 1C MB MG
16572 | AZ | 8068 | Santan | 2015 | 4 | ST5B | 5A | 5 | Natural Gas Fired Combined Cycle | [6 empty] | 151 | 7910 | 6769 | 93154 |  |  | 93154 |  | 93154 |  |  |  |  | 10.714 | 2.098 |  |  |  |  | 101 | 3 | (RI) Recirculate: Induced Draft |  | RI | Closed | Fresh | Surface | Eastern Canal (SRP) | Irrigation District Canal | OP | 4 | 2005 |  |  | OP | 4 | 2005 |  |  | OP | 4 | 2005 | N | NG | CT | N/A | Electric Utility | 1 |  |  |  | 1C MB MG
16572 | AZ | 8068 | Santan | 2015 | 5 | ST5B | 5A | 5 | Natural Gas Fired Combined Cycle | [6 empty] | 151 | 14892 | 13626 | 168831 |  |  | 168831 |  | 168831 |  |  |  |  | 18.927 | 7.991 |  |  |  |  | 199 | 3 | (RI) Recirculate: Induced Draft |  | RI | Closed | Fresh | Surface | Eastern Canal (SRP) | Irrigation District Canal | OP | 4 | 2005 |  |  | OP | 4 | 2005 |  |  | OP | 4 | 2005 | N | NG | CT | N/A | Electric Utility | 1 |  |  |  | 1C MB MG
16572 | AZ | 8068 | Santan | 2015 | 6 | ST5B | 5A | 5 | Natural Gas Fired Combined Cycle | [6 empty] | 151 | 50887 | 50886 | 575242 |  |  | 575242 |  | 575242 |  |  |  |  | 81.562 | 50.001 |  |  |  |  | 567 | 3 | (RI) Recirculate: Induced Draft |  | RI | Closed | Fresh | Surface | Eastern Canal (SRP) | Irrigation District Canal | OP | 4 | 2005 |  |  | OP | 4 | 2005 |  |  | OP | 4 | 2005 | N | NG | CT | N/A | Electric Utility | 1 |  |  |  | 1C MB MG
16572 | AZ | 8068 | Santan | 2015 | 7 | ST5B | 5A | 5 | Natural Gas Fired Combined Cycle | [6 empty] | 151 | 93786 | 92724 | 1056879 |  |  | 1056879 |  | 1056879 |  |  |  |  | 105.841 | 68.165 |  |  |  |  | 721 | 3 | (RI) Recirculate: Induced Draft |  | RI | Closed | Fresh | Surface | Eastern Canal (SRP) | Irrigation District Canal | OP | 4 | 2005 |  |  | OP | 4 | 2005 |  |  | OP | 4 | 2005 | N | NG | CT | N/A | Electric Utility | 1 |  |  |  | 1C MB MG
16572 | AZ | 8068 | Santan | 2015 | 8 | ST5B | 5A | 5 | Natural Gas Fired Combined Cycle | [6 empty] | 151 | 99687 | 96755 | 1122631 |  |  | 1122631 |  | 1122631 |  |  |  |  | 118.341 | 77.674 |  |  |  |  | 744 | 3 | (RI) Recirculate: Induced Draft |  | RI | Closed | Fresh | Surface | Eastern Canal (SRP) | Irrigation District Canal | OP | 4 | 2005 |  |  | OP | 4 | 2005 |  |  | OP | 4 | 2005 | N | NG | CT | N/A | Electric Utility | 1 |  |  |  | 1C MB MG
16572 | AZ | 8068 | Santan | 2015 | 9 | ST5B | 5A | 5 | Natural Gas Fired Combined Cycle | [6 empty] | 151 | 95976 | 92822 | 1081815 |  |  | 1081815 |  | 1081815 |  |  |  |  | 105.71 | 68.257 |  |  |  |  | 720 | 3 | (RI) Recirculate: Induced Draft |  | RI | Closed | Fresh | Surface | Eastern Canal (SRP) | Irrigation District Canal | OP | 4 | 2005 |  |  | OP | 4 | 2005 |  |  | OP | 4 | 2005 | N | NG | CT | N/A | Electric Utility | 1 |  |  |  | 1C MB MG
16572 | AZ | 8068 | Santan | 2015 | 10 | ST5B | 5A | 5 | Natural Gas Fired Combined Cycle | [6 empty] | 151 | 84629 | 81734 | 943172 |  |  | 943172 |  | 943172 |  |  |  |  | 83.12 | 54.505 |  |  |  |  | 663 | 3 | (RI) Recirculate: Induced Draft |  | RI | Closed | Fresh | Surface | Eastern Canal (SRP) | Irrigation District Canal | OP | 4 | 2005 |  |  | OP | 4 | 2005 |  |  | OP | 4 | 2005 | N | NG | CT | N/A | Electric Utility | 1 |  |  |  | 1C MB MG
16572 | AZ | 8068 | Santan | 2015 | 11 | ST5B | 5A | 5 | Natural Gas Fired Combined Cycle | [6 empty] | 151 | 52181 | 49682 | 563771 |  |  | 563771 |  | 563771 |  |  |  |  | 49.248 | 30.678 |  |  |  |  | 447 | 3 | (RI) Recirculate: Induced Draft |  | RI | Closed | Fresh | Surface | Eastern Canal (SRP) | Irrigation District Canal | OP | 4 | 2005 |  |  | OP | 4 | 2005 |  |  | OP | 4 | 2005 | N | NG | CT | N/A | Electric Utility | 1 |  |  |  | 1C MB MG
16572 | AZ | 8068 | Santan | 2015 | 12 | ST5B | 5A | 5 | Natural Gas Fired Combined Cycle | [6 empty] | 151 | 14555 | 12212 | 170096 |  |  | 170096 |  | 170096 |  |  |  |  | 8.749 | 3.259 |  |  |  |  | 184 | 3 | (RI) Recirculate: Induced Draft |  | RI | Closed | Fresh | Surface | Eastern Canal (SRP) | Irrigation District Canal | OP | 4 | 2005 |  |  | OP | 4 | 2005 |  |  | OP | 4 | 2005 | N | NG | CT | N/A | Electric Utility | 1 |  |  |  | 1C MB MG
16572 | AZ | 8068 | Santan | 2015 | 1 | ST5S | 5A | 5 | Natural Gas Fired Combined Cycle | 280 | 2776 | 2154 | [6 empty] | 0 | 0 |  |  |  | 0 |  |  |  |  | 0.316 | 0 |  |  |  |  | 31 | 3 | (RI) Recirculate: Induced Draft |  | RI | Closed | Fresh | Surface | Eastern Canal (SRP) | Irrigation District Canal | OP | 4 | 2005 |  |  | OP | 4 | 2005 |  |  | OP | 4 | 2005 | N | NG | CA | Y | Electric Utility | 1 |  |  |  | 1C MB MG
16572 | AZ | 8068 | Santan | 2015 | 2 | ST5S | 5A | 5 | Natural Gas Fired Combined Cycle | 280 | 78709 | 75555 | [6 empty] | 42718 | 42718 |  |  |  | 42718 |  |  |  |  | 42.941 | 23.165 |  |  |  |  | 644 | 3 | (RI) Recirculate: Induced Draft |  | RI | Closed | Fresh | Surface | Eastern Canal (SRP) | Irrigation District Canal | OP | 4 | 2005 |  |  | OP | 4 | 2005 |  |  | OP | 4 | 2005 | N | NG | CA | Y | Electric Utility | 1 |  |  |  | 1C MB MG
16572 | AZ | 8068 | Santan | 2015 | 3 | ST5S | 5A | 5 | Natural Gas Fired Combined Cycle | 280 | 123635 | 119710 | [6 empty] | 91984 | 91984 |  |  |  | 91984 |  |  |  |  | 87.048 | 57.05 |  |  |  |  | 744 | 3 | (RI) Recirculate: Induced Draft |  | RI | Closed | Fresh | Surface | Eastern Canal (SRP) | Irrigation District Canal | OP | 4 | 2005 |  |  | OP | 4 | 2005 |  |  | OP | 4 | 2005 | N | NG | CA | Y | Electric Utility | 1 |  |  |  | 1C MB MG
16572 | AZ | 8068 | Santan | 2015 | 4 | ST5S | 5A | 5 | Natural Gas Fired Combined Cycle | 280 | 12215 | 11257 | [6 empty] | 9231 | 9231 |  |  |  | 9231 |  |  |  |  | 10.714 | 2.098 |  |  |  |  | 101 | 3 | (RI) Recirculate: Induced Draft |  | RI | Closed | Fresh | Surface | Eastern Canal (SRP) | Irrigation District Canal | OP | 4 | 2005 |  |  | OP | 4 | 2005 |  |  | OP | 4 | 2005 | N | NG | CA | Y | Electric Utility | 1 |  |  |  | 1C MB MG
16572 | AZ | 8068 | Santan | 2015 | 5 | ST5S | 5A | 5 | Natural Gas Fired Combined Cycle | 280 | 21277 | 19333 | [6 empty] | 13643 | 13643 |  |  |  | 13643 |  |  |  |  | 18.927 | 7.991 |  |  |  |  | 199 | 3 | (RI) Recirculate: Induced Draft |  | RI | Closed | Fresh | Surface | Eastern Canal (SRP) | Irrigation District Canal | OP | 4 | 2005 |  |  | OP | 4 | 2005 |  |  | OP | 4 | 2005 | N | NG | CA | Y | Electric Utility | 1 |  |  |  | 1C MB MG
16572 | AZ | 8068 | Santan | 2015 | 6 | ST5S | 5A | 5 | Natural Gas Fired Combined Cycle | 280 | 93953 | 89609 | [6 empty] | 103906 | 103906 |  |  |  | 103906 |  |  |  |  | 81.562 | 50.001 |  |  |  |  | 567 | 3 | (RI) Recirculate: Induced Draft |  | RI | Closed | Fresh | Surface | Eastern Canal (SRP) | Irrigation District Canal | OP | 4 | 2005 |  |  | OP | 4 | 2005 |  |  | OP | 4 | 2005 | N | NG | CA | Y | Electric Utility | 1 |  |  |  | 1C MB MG
16572 | AZ | 8068 | Santan | 2015 | 7 | ST5S | 5A | 5 | Natural Gas Fired Combined Cycle | 280 | 128604 | 122977 | [6 empty] | 101366 | 101366 |  |  |  | 101366 |  |  |  |  | 105.841 | 68.165 |  |  |  |  | 721 | 3 | (RI) Recirculate: Induced Draft |  | RI | Closed | Fresh | Surface | Eastern Canal (SRP) | Irrigation District Canal | OP | 4 | 2005 |  |  | OP | 4 | 2005 |  |  | OP | 4 | 2005 | N | NG | CA | Y | Electric Utility | 1 |  |  |  | 1C MB MG
16572 | AZ | 8068 | Santan | 2015 | 8 | ST5S | 5A | 5 | Natural Gas Fired Combined Cycle | 280 | 149943 | 144505 | [6 empty] | 131022 | 131022 |  |  |  | 131022 |  |  |  |  | 118.341 | 77.674 |  |  |  |  | 744 | 3 | (RI) Recirculate: Induced Draft |  | RI | Closed | Fresh | Surface | Eastern Canal (SRP) | Irrigation District Canal | OP | 4 | 2005 |  |  | OP | 4 | 2005 |  |  | OP | 4 | 2005 | N | NG | CA | Y | Electric Utility | 1 |  |  |  | 1C MB MG
16572 | AZ | 8068 | Santan | 2015 | 9 | ST5S | 5A | 5 | Natural Gas Fired Combined Cycle | 280 | 138616 | 133653 | [6 empty] | 98510 | 98510 |  |  |  | 98510 |  |  |  |  | 105.71 | 68.257 |  |  |  |  | 720 | 3 | (RI) Recirculate: Induced Draft |  | RI | Closed | Fresh | Surface | Eastern Canal (SRP) | Irrigation District Canal | OP | 4 | 2005 |  |  | OP | 4 | 2005 |  |  | OP | 4 | 2005 | N | NG | CA | Y | Electric Utility | 1 |  |  |  | 1C MB MG
16572 | AZ | 8068 | Santan | 2015 | 10 | ST5S | 5A | 5 | Natural Gas Fired Combined Cycle | 280 | 116007 | 111322 | [6 empty] | 75798 | 75798 |  |  |  | 75798 |  |  |  |  | 83.12 | 54.505 |  |  |  |  | 663 | 3 | (RI) Recirculate: Induced Draft |  | RI | Closed | Fresh | Surface | Eastern Canal (SRP) | Irrigation District Canal | OP | 4 | 2005 |  |  | OP | 4 | 2005 |  |  | OP | 4 | 2005 | N | NG | CA | Y | Electric Utility | 1 |  |  |  | 1C MB MG
16572 | AZ | 8068 | Santan | 2015 | 11 | ST5S | 5A | 5 | Natural Gas Fired Combined Cycle | 280 | 77302 | 73421 | [6 empty] | 81431 | 81431 |  |  |  | 81431 |  |  |  |  | 49.248 | 30.678 |  |  |  |  | 447 | 3 | (RI) Recirculate: Induced Draft |  | RI | Closed | Fresh | Surface | Eastern Canal (SRP) | Irrigation District Canal | OP | 4 | 2005 |  |  | OP | 4 | 2005 |  |  | OP | 4 | 2005 | N | NG | CA | Y | Electric Utility | 1 |  |  |  | 1C MB MG
16572 | AZ | 8068 | Santan | 2015 | 12 | ST5S | 5A | 5 | Natural Gas Fired Combined Cycle | 280 | 11991 | 8939 | [6 empty] | 1867 | 1867 |  |  |  | 1867 |  |  |  |  | 8.749 | 3.259 |  |  |  |  | 184 | 3 | (RI) Recirculate: Induced Draft |  | RI | Closed | Fresh | Surface | Eastern Canal (SRP) | Irrigation District Canal | OP | 4 | 2005 |  |  | OP | 4 | 2005 |  |  | OP | 4 | 2005 | N | NG | CA | Y | Electric Utility | 1 |  |  |  | 1C MB MG
16572 | AZ | 8068 | Santan | 2015 | 1 | ST5A | 5B | 5 | Natural Gas Fired Combined Cycle | [6 empty] | 151 | 0 | 0 | 0 |  |  | 0 |  | 0 |  |  |  |  | 0.316 | 0 |  |  |  |  | 31 | 3 | (RI) Recirculate: Induced Draft |  | RI | Closed | Fresh | Surface | Eastern Canal (SRP) | Irrigation District Canal | OP | 4 | 2005 |  |  | OP | 4 | 2005 |  |  | OP | 4 | 2005 | N | NG | CT | N/A | Electric Utility | 1 |  |  |  | 1C MB MG
16572 | AZ | 8068 | Santan | 2015 | 2 | ST5A | 5B | 5 | Natural Gas Fired Combined Cycle | [6 empty] | 151 | 86711 | 86711 | 998243 |  |  | 998243 |  | 998243 |  |  |  |  | 42.941 | 23.165 |  |  |  |  | 644 | 3 | (RI) Recirculate: Induced Draft |  | RI | Closed | Fresh | Surface | Eastern Canal (SRP) | Irrigation District Canal | OP | 4 | 2005 |  |  | OP | 4 | 2005 |  |  | OP | 4 | 2005 | N | NG | CT | N/A | Electric Utility | 1 |  |  |  | 1C MB MG
16572 | AZ | 8068 | Santan | 2015 | 3 | ST5A | 5B | 5 | Natural Gas Fired Combined Cycle | [6 empty] | 151 | 99640 | 99640 | 1117310 |  |  | 1117310 |  | 1117310 |  |  |  |  | 87.048 | 57.05 |  |  |  |  | 744 | 3 | (RI) Recirculate: Induced Draft |  | RI | Closed | Fresh | Surface | Eastern Canal (SRP) | Irrigation District Canal | OP | 4 | 2005 |  |  | OP | 4 | 2005 |  |  | OP | 4 | 2005 | N | NG | CT | N/A | Electric Utility | 1 |  |  |  | 1C MB MG
16572 | AZ | 8068 | Santan | 2015 | 4 | ST5A | 5B | 5 | Natural Gas Fired Combined Cycle | [6 empty] | 151 | 9975 | 9975 | 112944 |  |  | 112944 |  | 112944 |  |  |  |  | 10.714 | 2.098 |  |  |  |  | 101 | 3 | (RI) Recirculate: Induced Draft |  | RI | Closed | Fresh | Surface | Eastern Canal (SRP) | Irrigation District Canal | OP | 4 | 2005 |  |  | OP | 4 | 2005 |  |  | OP | 4 | 2005 | N | NG | CT | N/A | Electric Utility | 1 |  |  |  | 1C MB MG
16572 | AZ | 8068 | Santan | 2015 | 5 | ST5A | 5B | 5 | Natural Gas Fired Combined Cycle | [6 empty] | 151 | 16438 | 15444 | 187582 |  |  | 187582 |  | 187582 |  |  |  |  | 18.927 | 7.991 |  |  |  |  | 199 | 3 | (RI) Recirculate: Induced Draft |  | RI | Closed | Fresh | Surface | Eastern Canal (SRP) | Irrigation District Canal | OP | 4 | 2005 |  |  | OP | 4 | 2005 |  |  | OP | 4 | 2005 | N | NG | CT | N/A | Electric Utility | 1 |  |  |  | 1C MB MG
16572 | AZ | 8068 | Santan | 2015 | 6 | ST5A | 5B | 5 | Natural Gas Fired Combined Cycle | [6 empty] | 151 | 73811 | 71620 | 841659 |  |  | 841659 |  | 841659 |  |  |  |  | 81.562 | 50.001 |  |  |  |  | 567 | 3 | (RI) Recirculate: Induced Draft |  | RI | Closed | Fresh | Surface | Eastern Canal (SRP) | Irrigation District Canal | OP | 4 | 2005 |  |  | OP | 4 | 2005 |  |  | OP | 4 | 2005 | N | NG | CT | N/A | Electric Utility | 1 |  |  |  | 1C MB MG
16572 | AZ | 8068 | Santan | 2015 | 7 | ST5A | 5B | 5 | Natural Gas Fired Combined Cycle | [6 empty] | 151 | 82033 | 80726 | 930851 |  |  | 930851 |  | 930851 |  |  |  |  | 105.841 | 68.165 |  |  |  |  | 721 | 3 | (RI) Recirculate: Induced Draft |  | RI | Closed | Fresh | Surface | Eastern Canal (SRP) | Irrigation District Canal | OP | 4 | 2005 |  |  | OP | 4 | 2005 |  |  | OP | 4 | 2005 | N | NG | CT | N/A | Electric Utility | 1 |  |  |  | 1C MB MG
16572 | AZ | 8068 | Santan | 2015 | 8 | ST5A | 5B | 5 | Natural Gas Fired Combined Cycle | [6 empty] | 151 | 99234 | 99234 | 1125494 |  |  | 1125494 |  | 1125494 |  |  |  |  | 118.341 | 77.674 |  |  |  |  | 744 | 3 | (RI) Recirculate: Induced Draft |  | RI | Closed | Fresh | Surface | Eastern Canal (SRP) | Irrigation District Canal | OP | 4 | 2005 |  |  | OP | 4 | 2005 |  |  | OP | 4 | 2005 | N | NG | CT | N/A | Electric Utility | 1 |  |  |  | 1C MB MG
16572 | AZ | 8068 | Santan | 2015 | 9 | ST5A | 5B | 5 | Natural Gas Fired Combined Cycle | [6 empty] | 151 | 95967 | 95967 | 1089834 |  |  | 1089834 |  | 1089834 |  |  |  |  | 105.71 | 68.257 |  |  |  |  | 720 | 3 | (RI) Recirculate: Induced Draft |  | RI | Closed | Fresh | Surface | Eastern Canal (SRP) | Irrigation District Canal | OP | 4 | 2005 |  |  | OP | 4 | 2005 |  |  | OP | 4 | 2005 | N | NG | CT | N/A | Electric Utility | 1 |  |  |  | 1C MB MG
16572 | AZ | 8068 | Santan | 2015 | 10 | ST5A | 5B | 5 | Natural Gas Fired Combined Cycle | [6 empty] | 151 | 81737 | 81737 | 923334 |  |  | 923334 |  | 923334 |  |  |  |  | 83.12 | 54.505 |  |  |  |  | 663 | 3 | (RI) Recirculate: Induced Draft |  | RI | Closed | Fresh | Surface | Eastern Canal (SRP) | Irrigation District Canal | OP | 4 | 2005 |  |  | OP | 4 | 2005 |  |  | OP | 4 | 2005 | N | NG | CT | N/A | Electric Utility | 1 |  |  |  | 1C MB MG
16572 | AZ | 8068 | Santan | 2015 | 11 | ST5A | 5B | 5 | Natural Gas Fired Combined Cycle | [6 empty] | 151 | 53623 | 53622 | 609267 |  |  | 609267 |  | 609267 |  |  |  |  | 49.248 | 30.678 |  |  |  |  | 447 | 3 | (RI) Recirculate: Induced Draft |  | RI | Closed | Fresh | Surface | Eastern Canal (SRP) | Irrigation District Canal | OP | 4 | 2005 |  |  | OP | 4 | 2005 |  |  | OP | 4 | 2005 | N | NG | CT | N/A | Electric Utility | 1 |  |  |  | 1C MB MG
16572 | AZ | 8068 | Santan | 2015 | 12 | ST5A | 5B | 5 | Natural Gas Fired Combined Cycle | [6 empty] | 151 | 4817 | 4817 | 59912 |  |  | 59912 |  | 59912 |  |  |  |  | 8.749 | 3.259 |  |  |  |  | 184 | 3 | (RI) Recirculate: Induced Draft |  | RI | Closed | Fresh | Surface | Eastern Canal (SRP) | Irrigation District Canal | OP | 4 | 2005 |  |  | OP | 4 | 2005 |  |  | OP | 4 | 2005 | N | NG | CT | N/A | Electric Utility | 1 |  |  |  | 1C MB MG
16572 | AZ | 8068 | Santan | 2015 | 1 | ST5B | 5B | 5 | Natural Gas Fired Combined Cycle | [6 empty] | 151 | 4415 | 2302 | 47747 |  |  | 47747 |  | 47747 |  |  |  |  | 0.316 | 0 |  |  |  |  | 31 | 3 | (RI) Recirculate: Induced Draft |  | RI | Closed | Fresh | Surface | Eastern Canal (SRP) | Irrigation District Canal | OP | 4 | 2005 |  |  | OP | 4 | 2005 |  |  | OP | 4 | 2005 | N | NG | CT | N/A | Electric Utility | 1 |  |  |  | 1C MB MG
16572 | AZ | 8068 | Santan | 2015 | 2 | ST5B | 5B | 5 | Natural Gas Fired Combined Cycle | [6 empty] | 151 | 33660 | 30842 | 388566 |  |  | 388566 |  | 388566 |  |  |  |  | 42.941 | 23.165 |  |  |  |  | 644 | 3 | (RI) Recirculate: Induced Draft |  | RI | Closed | Fresh | Surface | Eastern Canal (SRP) | Irrigation District Canal | OP | 4 | 2005 |  |  | OP | 4 | 2005 |  |  | OP | 4 | 2005 | N | NG | CT | N/A | Electric Utility | 1 |  |  |  | 1C MB MG
16572 | AZ | 8068 | Santan | 2015 | 3 | ST5B | 5B | 5 | Natural Gas Fired Combined Cycle | [6 empty] | 151 | 76069 | 72471 | 852106 |  |  | 852106 |  | 852106 |  |  |  |  | 87.048 | 57.05 |  |  |  |  | 744 | 3 | (RI) Recirculate: Induced Draft |  | RI | Closed | Fresh | Surface | Eastern Canal (SRP) | Irrigation District Canal | OP | 4 | 2005 |  |  | OP | 4 | 2005 |  |  | OP | 4 | 2005 | N | NG | CT | N/A | Electric Utility | 1 |  |  |  | 1C MB MG
16572 | AZ | 8068 | Santan | 2015 | 4 | ST5B | 5B | 5 | Natural Gas Fired Combined Cycle | [6 empty] | 151 | 7910 | 6769 | 93154 |  |  | 93154 |  | 93154 |  |  |  |  | 10.714 | 2.098 |  |  |  |  | 101 | 3 | (RI) Recirculate: Induced Draft |  | RI | Closed | Fresh | Surface | Eastern Canal (SRP) | Irrigation District Canal | OP | 4 | 2005 |  |  | OP | 4 | 2005 |  |  | OP | 4 | 2005 | N | NG | CT | N/A | Electric Utility | 1 |  |  |  | 1C MB MG
16572 | AZ | 8068 | Santan | 2015 | 5 | ST5B | 5B | 5 | Natural Gas Fired Combined Cycle | [6 empty] | 151 | 14892 | 13626 | 168831 |  |  | 168831 |  | 168831 |  |  |  |  | 18.927 | 7.991 |  |  |  |  | 199 | 3 | (RI) Recirculate: Induced Draft |  | RI | Closed | Fresh | Surface | Eastern Canal (SRP) | Irrigation District Canal | OP | 4 | 2005 |  |  | OP | 4 | 2005 |  |  | OP | 4 | 2005 | N | NG | CT | N/A | Electric Utility | 1 |  |  |  | 1C MB MG
16572 | AZ | 8068 | Santan | 2015 | 6 | ST5B | 5B | 5 | Natural Gas Fired Combined Cycle | [6 empty] | 151 | 50887 | 50886 | 575242 |  |  | 575242 |  | 575242 |  |  |  |  | 81.562 | 50.001 |  |  |  |  | 567 | 3 | (RI) Recirculate: Induced Draft |  | RI | Closed | Fresh | Surface | Eastern Canal (SRP) | Irrigation District Canal | OP | 4 | 2005 |  |  | OP | 4 | 2005 |  |  | OP | 4 | 2005 | N | NG | CT | N/A | Electric Utility | 1 |  |  |  | 1C MB MG
16572 | AZ | 8068 | Santan | 2015 | 7 | ST5B | 5B | 5 | Natural Gas Fired Combined Cycle | [6 empty] | 151 | 93786 | 92724 | 1056879 |  |  | 1056879 |  | 1056879 |  |  |  |  | 105.841 | 68.165 |  |  |  |  | 721 | 3 | (RI) Recirculate: Induced Draft |  | RI | Closed | Fresh | Surface | Eastern Canal (SRP) | Irrigation District Canal | OP | 4 | 2005 |  |  | OP | 4 | 2005 |  |  | OP | 4 | 2005 | N | NG | CT | N/A | Electric Utility | 1 |  |  |  | 1C MB MG
16572 | AZ | 8068 | Santan | 2015 | 8 | ST5B | 5B | 5 | Natural Gas Fired Combined Cycle | [6 empty] | 151 | 99687 | 96755 | 1122631 |  |  | 1122631 |  | 1122631 |  |  |  |  | 118.341 | 77.674 |  |  |  |  | 744 | 3 | (RI) Recirculate: Induced Draft |  | RI | Closed | Fresh | Surface | Eastern Canal (SRP) | Irrigation District Canal | OP | 4 | 2005 |  |  | OP | 4 | 2005 |  |  | OP | 4 | 2005 | N | NG | CT | N/A | Electric Utility | 1 |  |  |  | 1C MB MG
16572 | AZ | 8068 | Santan | 2015 | 9 | ST5B | 5B | 5 | Natural Gas Fired Combined Cycle | [6 empty] | 151 | 95976 | 92822 | 1081815 |  |  | 1081815 |  | 1081815 |  |  |  |  | 105.71 | 68.257 |  |  |  |  | 720 | 3 | (RI) Recirculate: Induced Draft |  | RI | Closed | Fresh | Surface | Eastern Canal (SRP) | Irrigation District Canal | OP | 4 | 2005 |  |  | OP | 4 | 2005 |  |  | OP | 4 | 2005 | N | NG | CT | N/A | Electric Utility | 1 |  |  |  | 1C MB MG
16572 | AZ | 8068 | Santan | 2015 | 10 | ST5B | 5B | 5 | Natural Gas Fired Combined Cycle | [6 empty] | 151 | 84629 | 81734 | 943172 |  |  | 943172 |  | 943172 |  |  |  |  | 83.12 | 54.505 |  |  |  |  | 663 | 3 | (RI) Recirculate: Induced Draft |  | RI | Closed | Fresh | Surface | Eastern Canal (SRP) | Irrigation District Canal | OP | 4 | 2005 |  |  | OP | 4 | 2005 |  |  | OP | 4 | 2005 | N | NG | CT | N/A | Electric Utility | 1 |  |  |  | 1C MB MG
16572 | AZ | 8068 | Santan | 2015 | 11 | ST5B | 5B | 5 | Natural Gas Fired Combined Cycle | [6 empty] | 151 | 52181 | 49682 | 563771 |  |  | 563771 |  | 563771 |  |  |  |  | 49.248 | 30.678 |  |  |  |  | 447 | 3 | (RI) Recirculate: Induced Draft |  | RI | Closed | Fresh | Surface | Eastern Canal (SRP) | Irrigation District Canal | OP | 4 | 2005 |  |  | OP | 4 | 2005 |  |  | OP | 4 | 2005 | N | NG | CT | N/A | Electric Utility | 1 |  |  |  | 1C MB MG
16572 | AZ | 8068 | Santan | 2015 | 12 | ST5B | 5B | 5 | Natural Gas Fired Combined Cycle | [6 empty] | 151 | 14555 | 12212 | 170096 |  |  | 170096 |  | 170096 |  |  |  |  | 8.749 | 3.259 |  |  |  |  | 184 | 3 | (RI) Recirculate: Induced Draft |  | RI | Closed | Fresh | Surface | Eastern Canal (SRP) | Irrigation District Canal | OP | 4 | 2005 |  |  | OP | 4 | 2005 |  |  | OP | 4 | 2005 | N | NG | CT | N/A | Electric Utility | 1 |  |  |  | 1C MB MG
16572 | AZ | 8068 | Santan | 2015 | 1 | ST5S | 5B | 5 | Natural Gas Fired Combined Cycle | 280 | 2776 | 2154 | [6 empty] | 5374 | 5374 |  |  |  | 5374 |  |  |  |  | 0.316 | 0 |  |  |  |  | 31 | 3 | (RI) Recirculate: Induced Draft |  | RI | Closed | Fresh | Surface | Eastern Canal (SRP) | Irrigation District Canal | OP | 4 | 2005 |  |  | OP | 4 | 2005 |  |  | OP | 4 | 2005 | N | NG | CA | Y | Electric Utility | 1 |  |  |  | 1C MB MG
16572 | AZ | 8068 | Santan | 2015 | 2 | ST5S | 5B | 5 | Natural Gas Fired Combined Cycle | 280 | 78709 | 75555 | [6 empty] | 17789 | 17789 |  |  |  | 17789 |  |  |  |  | 42.941 | 23.165 |  |  |  |  | 644 | 3 | (RI) Recirculate: Induced Draft |  | RI | Closed | Fresh | Surface | Eastern Canal (SRP) | Irrigation District Canal | OP | 4 | 2005 |  |  | OP | 4 | 2005 |  |  | OP | 4 | 2005 | N | NG | CA | Y | Electric Utility | 1 |  |  |  | 1C MB MG
16572 | AZ | 8068 | Santan | 2015 | 3 | ST5S | 5B | 5 | Natural Gas Fired Combined Cycle | 280 | 123635 | 119710 | [6 empty] | 80633 | 80633 |  |  |  | 80633 |  |  |  |  | 87.048 | 57.05 |  |  |  |  | 744 | 3 | (RI) Recirculate: Induced Draft |  | RI | Closed | Fresh | Surface | Eastern Canal (SRP) | Irrigation District Canal | OP | 4 | 2005 |  |  | OP | 4 | 2005 |  |  | OP | 4 | 2005 | N | NG | CA | Y | Electric Utility | 1 |  |  |  | 1C MB MG
16572 | AZ | 8068 | Santan | 2015 | 4 | ST5S | 5B | 5 | Natural Gas Fired Combined Cycle | 280 | 12215 | 11257 | [6 empty] | 8430 | 8430 |  |  |  | 8430 |  |  |  |  | 10.714 | 2.098 |  |  |  |  | 101 | 3 | (RI) Recirculate: Induced Draft |  | RI | Closed | Fresh | Surface | Eastern Canal (SRP) | Irrigation District Canal | OP | 4 | 2005 |  |  | OP | 4 | 2005 |  |  | OP | 4 | 2005 | N | NG | CA | Y | Electric Utility | 1 |  |  |  | 1C MB MG
16572 | AZ | 8068 | Santan | 2015 | 5 | ST5S | 5B | 5 | Natural Gas Fired Combined Cycle | 280 | 21277 | 19333 | [6 empty] | 17755 | 17755 |  |  |  | 17755 |  |  |  |  | 18.927 | 7.991 |  |  |  |  | 199 | 3 | (RI) Recirculate: Induced Draft |  | RI | Closed | Fresh | Surface | Eastern Canal (SRP) | Irrigation District Canal | OP | 4 | 2005 |  |  | OP | 4 | 2005 |  |  | OP | 4 | 2005 | N | NG | CA | Y | Electric Utility | 1 |  |  |  | 1C MB MG
16572 | AZ | 8068 | Santan | 2015 | 6 | ST5S | 5B | 5 | Natural Gas Fired Combined Cycle | 280 | 93953 | 89609 | [6 empty] | 74773 | 74773 |  |  |  | 74773 |  |  |  |  | 81.562 | 50.001 |  |  |  |  | 567 | 3 | (RI) Recirculate: Induced Draft |  | RI | Closed | Fresh | Surface | Eastern Canal (SRP) | Irrigation District Canal | OP | 4 | 2005 |  |  | OP | 4 | 2005 |  |  | OP | 4 | 2005 | N | NG | CA | Y | Electric Utility | 1 |  |  |  | 1C MB MG
16572 | AZ | 8068 | Santan | 2015 | 7 | ST5S | 5B | 5 | Natural Gas Fired Combined Cycle | 280 | 128604 | 122977 | [6 empty] | 99915 | 99915 |  |  |  | 99915 |  |  |  |  | 105.841 | 68.165 |  |  |  |  | 721 | 3 | (RI) Recirculate: Induced Draft |  | RI | Closed | Fresh | Surface | Eastern Canal (SRP) | Irrigation District Canal | OP | 4 | 2005 |  |  | OP | 4 | 2005 |  |  | OP | 4 | 2005 | N | NG | CA | Y | Electric Utility | 1 |  |  |  | 1C MB MG
16572 | AZ | 8068 | Santan | 2015 | 8 | ST5S | 5B | 5 | Natural Gas Fired Combined Cycle | 280 | 149943 | 144505 | [6 empty] | 127993 | 127993 |  |  |  | 127993 |  |  |  |  | 118.341 | 77.674 |  |  |  |  | 744 | 3 | (RI) Recirculate: Induced Draft |  | RI | Closed | Fresh | Surface | Eastern Canal (SRP) | Irrigation District Canal | OP | 4 | 2005 |  |  | OP | 4 | 2005 |  |  | OP | 4 | 2005 | N | NG | CA | Y | Electric Utility | 1 |  |  |  | 1C MB MG
16572 | AZ | 8068 | Santan | 2015 | 9 | ST5S | 5B | 5 | Natural Gas Fired Combined Cycle | 280 | 138616 | 133653 | [6 empty] | 95679 | 95679 |  |  |  | 95679 |  |  |  |  | 105.71 | 68.257 |  |  |  |  | 720 | 3 | (RI) Recirculate: Induced Draft |  | RI | Closed | Fresh | Surface | Eastern Canal (SRP) | Irrigation District Canal | OP | 4 | 2005 |  |  | OP | 4 | 2005 |  |  | OP | 4 | 2005 | N | NG | CA | Y | Electric Utility | 1 |  |  |  | 1C MB MG
16572 | AZ | 8068 | Santan | 2015 | 10 | ST5S | 5B | 5 | Natural Gas Fired Combined Cycle | 280 | 116007 | 111322 | [6 empty] | 75931 | 75931 |  |  |  | 75931 |  |  |  |  | 83.12 | 54.505 |  |  |  |  | 663 | 3 | (RI) Recirculate: Induced Draft |  | RI | Closed | Fresh | Surface | Eastern Canal (SRP) | Irrigation District Canal | OP | 4 | 2005 |  |  | OP | 4 | 2005 |  |  | OP | 4 | 2005 | N | NG | CA | Y | Electric Utility | 1 |  |  |  | 1C MB MG
16572 | AZ | 8068 | Santan | 2015 | 11 | ST5S | 5B | 5 | Natural Gas Fired Combined Cycle | 280 | 77302 | 73421 | [6 empty] | 79271 | 79271 |  |  |  | 79271 |  |  |  |  | 49.248 | 30.678 |  |  |  |  | 447 | 3 | (RI) Recirculate: Induced Draft |  | RI | Closed | Fresh | Surface | Eastern Canal (SRP) | Irrigation District Canal | OP | 4 | 2005 |  |  | OP | 4 | 2005 |  |  | OP | 4 | 2005 | N | NG | CA | Y | Electric Utility | 1 |  |  |  | 1C MB MG
16572 | AZ | 8068 | Santan | 2015 | 12 | ST5S | 5B | 5 | Natural Gas Fired Combined Cycle | 280 | 11991 | 8939 | [6 empty] | 14335 | 14335 |  |  |  | 14335 |  |  |  |  | 8.749 | 3.259 |  |  |  |  | 184 | 3 | (RI) Recirculate: Induced Draft |  | RI | Closed | Fresh | Surface | Eastern Canal (SRP) | Irrigation District Canal | OP | 4 | 2005 |  |  | OP | 4 | 2005 |  |  | OP | 4 | 2005 | N | NG | CA | Y | Electric Utility | 1 |  |  |  | 1C MB MG
14354 | UT | 8069 | Huntington | 2015 | 1 | 1 | 1 | 1 | Conventional Steam Coal | 459 | 331709 | 312039 | [6 empty] | 3104904 | 3104904 |  |  | 3104792 |  | 112 |  |  |  | 159.265 | 159.265 | 510 | 510 | 51 | 51 | 744 | 12 | (RI) Recirculate: Induced Draft |  | RI | Closed | Fresh | Surface | Huntington Creek | no discharge | OP | 6 | 1977 |  |  | OP | 6 | 1977 |  |  | OP | 6 | 1977 | N | BIT | ST | N/A | Electric Utility | 1 |  |  |  | Simple
14354 | UT | 8069 | Huntington | 2015 | 2 | 1 | 1 | 1 | Conventional Steam Coal | 459 | 290847 | 271227 | [6 empty] | 2743628 | 2743628 |  |  | 2743598 |  | 29 |  |  |  | 138.434 | 138.434 | 510 | 510 | 50 | 50 | 672 | 12 | (RI) Recirculate: Induced Draft |  | RI | Closed | Fresh | Surface | Huntington Creek | no discharge | OP | 6 | 1977 |  |  | OP | 6 | 1977 |  |  | OP | 6 | 1977 | N | BIT | ST | N/A | Electric Utility | 1 |  |  |  | Simple
14354 | UT | 8069 | Huntington | 2015 | 3 | 1 | 1 | 1 | Conventional Steam Coal | 459 | 316005 | 293288 | [6 empty] | 2975004 | 2975004 |  |  | 2974975 |  | 29 |  |  |  | 149.896 | 149.896 | 511 | 511 | 50 | 50 | 744 | 12 | (RI) Recirculate: Induced Draft |  | RI | Closed | Fresh | Surface | Huntington Creek | no discharge | OP | 6 | 1977 |  |  | OP | 6 | 1977 |  |  | OP | 6 | 1977 | N | BIT | ST | N/A | Electric Utility | 1 |  |  |  | Simple
14354 | UT | 8069 | Huntington | 2015 | 4 | 1 | 1 | 1 | Conventional Steam Coal | 459 | 311454 | 289277 | [6 empty] | 2910463 | 2910463 |  |  | 2910428 |  | 35 |  |  |  | 147.647 | 147.647 | 510 | 510 | 51 | 51 | 720 | 12 | (RI) Recirculate: Induced Draft |  | RI | Closed | Fresh | Surface | Huntington Creek | no discharge | OP | 6 | 1977 |  |  | OP | 6 | 1977 |  |  | OP | 6 | 1977 | N | BIT | ST | N/A | Electric Utility | 1 |  |  |  | Simple
14354 | UT | 8069 | Huntington | 2015 | 5 | 1 | 1 | 1 | Conventional Steam Coal | 459 | 303036 | 280834 | [6 empty] | 2826341 | 2826341 |  |  | 2826271 |  | 71 |  |  |  | 143.338 | 143.338 | 510 | 510 | 51 | 51 | 744 | 12 | (RI) Recirculate: Induced Draft |  | RI | Closed | Fresh | Surface | Huntington Creek | no discharge | OP | 6 | 1977 |  |  | OP | 6 | 1977 |  |  | OP | 6 | 1977 | N | BIT | ST | N/A | Electric Utility | 1 |  |  |  | Simple
14354 | UT | 8069 | Huntington | 2015 | 6 | 1 | 1 | 1 | Conventional Steam Coal | 459 | 283052 | 262161 | [6 empty] | 2673387 | 2673387 |  |  | 2671258 |  | 2129 |  |  |  | 124.61 | 124.61 | 475 | 475 | 47 | 47 | 671 | 12 | (RI) Recirculate: Induced Draft |  | RI | Closed | Fresh | Surface | Huntington Creek | no discharge | OP | 6 | 1977 |  |  | OP | 6 | 1977 |  |  | OP | 6 | 1977 | N | BIT | ST | N/A | Electric Utility | 1 |  |  |  | Simple
14354 | UT | 8069 | Huntington | 2015 | 7 | 1 | 1 | 1 | Conventional Steam Coal | 459 | 244904 | 225608 | [6 empty] | 2360115 | 2360115 |  |  | 2354012 |  | 6103 |  |  |  | 104.044 | 104.044 | 461 | 461 | 44 | 44 | 672 | 12 | (RI) Recirculate: Induced Draft |  | RI | Closed | Fresh | Surface | Huntington Creek | no discharge | OP | 6 | 1977 |  |  | OP | 6 | 1977 |  |  | OP | 6 | 1977 | N | BIT | ST | N/A | Electric Utility | 1 |  |  |  | Simple
14354 | UT | 8069 | Huntington | 2015 | 8 | 1 | 1 | 1 | Conventional Steam Coal | 459 | 329780 | 306872 | [6 empty] | 3062374 | 3062374 |  |  | 3062233 |  | 141 |  |  |  | 156.627 | 156.627 | 510 | 510 | 51 | 51 | 744 | 12 | (RI) Recirculate: Induced Draft |  | RI | Closed | Fresh | Surface | Huntington Creek | no discharge | OP | 6 | 1977 |  |  | OP | 6 | 1977 |  |  | OP | 6 | 1977 | N | BIT | ST | N/A | Electric Utility | 1 |  |  |  | Simple
14354 | UT | 8069 | Huntington | 2015 | 9 | 1 | 1 | 1 | Conventional Steam Coal | 459 | 315483 | 293337 | [6 empty] | 2914211 | 2914211 |  |  | 2913229 |  | 982 |  |  |  | 148.875 | 148.875 | 508 | 508 | 51 | 51 | 716 | 12 | (RI) Recirculate: Induced Draft |  | RI | Closed | Fresh | Surface | Huntington Creek | no discharge | OP | 6 | 1977 |  |  | OP | 6 | 1977 |  |  | OP | 6 | 1977 | N | BIT | ST | N/A | Electric Utility | 1 |  |  |  | Simple
14354 | UT | 8069 | Huntington | 2015 | 10 | 1 | 1 | 1 | Conventional Steam Coal | 459 | 283192 | 261737 | [6 empty] | 2633386 | 2633386 |  |  | 2633045 |  | 341 |  |  |  | 133.591 | 133.591 | 510 | 510 | 51 | 51 | 744 | 12 | (RI) Recirculate: Induced Draft |  | RI | Closed | Fresh | Surface | Huntington Creek | no discharge | OP | 6 | 1977 |  |  | OP | 6 | 1977 |  |  | OP | 6 | 1977 | N | BIT | ST | N/A | Electric Utility | 1 |  |  |  | Simple
14354 | UT | 8069 | Huntington | 2015 | 11 | 1 | 1 | 1 | Conventional Steam Coal | 459 | 266221 | 245673 | [6 empty] | 2413331 | 2413331 |  |  | 2412414 |  | 917 |  |  |  | 125.218 | 125.218 | 510 | 510 | 52 | 52 | 720 | 12 | (RI) Recirculate: Induced Draft |  | RI | Closed | Fresh | Surface | Huntington Creek | no discharge | OP | 6 | 1977 |  |  | OP | 6 | 1977 |  |  | OP | 6 | 1977 | N | BIT | ST | N/A | Electric Utility | 1 |  |  |  | Simple
14354 | UT | 8069 | Huntington | 2015 | 12 | 1 | 1 | 1 | Conventional Steam Coal | 459 | 304602 | 282312 | [6 empty] | 2831402 | 2831402 |  |  | 2831314 |  | 88 |  |  |  | 144.092 | 144.092 | 510 | 510 | 51 | 51 | 744 | 12 | (RI) Recirculate: Induced Draft |  | RI | Closed | Fresh | Surface | Huntington Creek | no discharge | OP | 6 | 1977 |  |  | OP | 6 | 1977 |  |  | OP | 6 | 1977 | N | BIT | ST | N/A | Electric Utility | 1 |  |  |  | Simple
14354 | UT | 8069 | Huntington | 2015 | 1 | 2 | 2 | 2 | Conventional Steam Coal | 450 | 306103 | 284401 | [6 empty] | 2991164 | 2991164 |  |  | 2988865 |  | 2299 |  |  |  | 176.608 | 176.608 | 621 | 621 | 59 | 59 | 742 | 12 | (RI) Recirculate: Induced Draft |  | RI | Closed | Fresh | Surface | Huntington Creek | no discharge | OP | 7 | 1974 |  |  | OP | 6 | 1977 |  |  | OP | 7 | 1974 | N | BIT | ST | N/A | Electric Utility | 1 |  |  |  | Simple
14354 | UT | 8069 | Huntington | 2015 | 2 | 2 | 2 | 2 | Conventional Steam Coal | 450 | 265296 | 246345 | [6 empty] | 2564559 | 2564559 |  |  | 2564089 |  | 470 |  |  |  | 153.309 | 153.309 | 622 | 622 | 60 | 60 | 672 | 12 | (RI) Recirculate: Induced Draft |  | RI | Closed | Fresh | Surface | Huntington Creek | no discharge | OP | 7 | 1974 |  |  | OP | 6 | 1977 |  |  | OP | 7 | 1974 | N | BIT | ST | N/A | Electric Utility | 1 |  |  |  | Simple
14354 | UT | 8069 | Huntington | 2015 | 3 | 2 | 2 | 2 | Conventional Steam Coal | 450 | 289522 | 268599 | [6 empty] | 2785494 | 2785494 |  |  | 2783983 |  | 1511 |  |  |  | 167.024 | 167.024 | 622 | 622 | 60 | 60 | 742 | 12 | (RI) Recirculate: Induced Draft |  | RI | Closed | Fresh | Surface | Huntington Creek | no discharge | OP | 7 | 1974 |  |  | OP | 6 | 1977 |  |  | OP | 7 | 1974 | N | BIT | ST | N/A | Electric Utility | 1 |  |  |  | Simple
14354 | UT | 8069 | Huntington | 2015 | 4 | 2 | 2 | 2 | Conventional Steam Coal | 450 | 281066 | 260596 | [6 empty] | 2693064 | 2693064 |  |  | 2693005 |  | 59 |  |  |  | 162.178 | 162.178 | 622 | 622 | 60 | 60 | 720 | 12 | (RI) Recirculate: Induced Draft |  | RI | Closed | Fresh | Surface | Huntington Creek | no discharge | OP | 7 | 1974 |  |  | OP | 6 | 1977 |  |  | OP | 7 | 1974 | N | BIT | ST | N/A | Electric Utility | 1 |  |  |  | Simple
14354 | UT | 8069 | Huntington | 2015 | 5 | 2 | 2 | 2 | Conventional Steam Coal | 450 | 298404 | 277115 | [6 empty] | 2852727 | 2852727 |  |  | 2852674 |  | 53 |  |  |  | 172.459 | 172.459 | 622 | 622 | 60 | 60 | 744 | 12 | (RI) Recirculate: Induced Draft |  | RI | Closed | Fresh | Surface | Huntington Creek | no discharge | OP | 7 | 1974 |  |  | OP | 6 | 1977 |  |  | OP | 7 | 1974 | N | BIT | ST | N/A | Electric Utility | 1 |  |  |  | Simple
14354 | UT | 8069 | Huntington | 2015 | 6 | 2 | 2 | 2 | Conventional Steam Coal | 450 | 286804 | 266299 | [6 empty] | 2748477 | 2748477 |  |  | 2748477 |  | 0 |  |  |  | 165.727 | 165.727 | 622 | 622 | 60 | 60 | 720 | 12 | (RI) Recirculate: Induced Draft |  | RI | Closed | Fresh | Surface | Huntington Creek | no discharge | OP | 7 | 1974 |  |  | OP | 6 | 1977 |  |  | OP | 7 | 1974 | N | BIT | ST | N/A | Electric Utility | 1 |  |  |  | Simple
14354 | UT | 8069 | Huntington | 2015 | 7 | 2 | 2 | 2 | Conventional Steam Coal | 450 | 287486 | 266278 | [6 empty] | 2876375 | 2876375 |  |  | 2875046 |  | 1329 |  |  |  | 164.153 | 164.153 | 616 | 616 | 57 | 57 | 737 | 12 | (RI) Recirculate: Induced Draft |  | RI | Closed | Fresh | Surface | Huntington Creek | no discharge | OP | 7 | 1974 |  |  | OP | 6 | 1977 |  |  | OP | 7 | 1974 | N | BIT | ST | N/A | Electric Utility | 1 |  |  |  | Simple
14354 | UT | 8069 | Huntington | 2015 | 8 | 2 | 2 | 2 | Conventional Steam Coal | 450 | 292504 | 271417 | [6 empty] | 2841465 | 2841465 |  |  | 2838978 |  | 2487 |  |  |  | 160.637 | 160.637 | 592 | 592 | 57 | 57 | 708 | 12 | (RI) Recirculate: Induced Draft |  | RI | Closed | Fresh | Surface | Huntington Creek | no discharge | OP | 7 | 1974 |  |  | OP | 6 | 1977 |  |  | OP | 7 | 1974 | N | BIT | ST | N/A | Electric Utility | 1 |  |  |  | Simple
14354 | UT | 8069 | Huntington | 2015 | 9 | 2 | 2 | 2 | Conventional Steam Coal | 450 | 178058 | 164200 | [6 empty] | 1806259 | 1806259 |  |  | 1806200 |  | 59 |  |  |  | 61.374 | 61.374 | 374 | 374 | 34 | 34 | 432 | 12 | (RI) Recirculate: Induced Draft |  | RI | Closed | Fresh | Surface | Huntington Creek | no discharge | OP | 7 | 1974 |  |  | OP | 6 | 1977 |  |  | OP | 7 | 1974 | N | BIT | ST | N/A | Electric Utility | 1 |  |  |  | Simple
14354 | UT | 8069 | Huntington | 2015 | 10 | 2 | 2 | 2 | Conventional Steam Coal | 450 | 3634 | 982 | [6 empty] | 32542 | 32542 |  |  | 29196 |  | 3346 |  |  |  | 0.024 | 0.024 | 24 | 24 | 1 | 1 | 29 | 12 | (RI) Recirculate: Induced Draft |  | RI | Closed | Fresh | Surface | Huntington Creek | no discharge | OP | 7 | 1974 |  |  | OP | 6 | 1977 |  |  | OP | 7 | 1974 | N | BIT | ST | N/A | Electric Utility | 1 |  |  |  | Simple
14354 | UT | 8069 | Huntington | 2015 | 11 | 2 | 2 | 2 | Conventional Steam Coal | 450 | 75692 | 67722 | [6 empty] | 648328 | 648328 |  |  | 644436 |  | 3893 |  |  |  | 15.062 | 15.062 | 222 | 222 | 23 | 23 | 258 | 12 | (RI) Recirculate: Induced Draft |  | RI | Closed | Fresh | Surface | Huntington Creek | no discharge | OP | 7 | 1974 |  |  | OP | 6 | 1977 |  |  | OP | 7 | 1974 | N | BIT | ST | N/A | Electric Utility | 1 |  |  |  | Simple
14354 | UT | 8069 | Huntington | 2015 | 12 | 2 | 2 | 2 | Conventional Steam Coal | 450 | 311204 | 289999 | [6 empty] | 3047082 | 3047082 |  |  | 3046100 |  | 982 |  |  |  | 179.929 | 179.929 | 620 | 620 | 59 | 59 | 742 | 12 | (RI) Recirculate: Induced Draft |  | RI | Closed | Fresh | Surface | Huntington Creek | no discharge | OP | 7 | 1974 |  |  | OP | 6 | 1977 |  |  | OP | 7 | 1974 | N | BIT | ST | N/A | Electric Utility | 1 |  |  |  | Simple
15248 | OR | 8073 | Beaver | 2015 | 1 | 1 | 1 | HX-106 | Natural Gas Fired Combined Cycle | [6 empty] | 54 | 70 | 20 | 885 |  |  | 885 |  | 885 | 0 |  |  |  | 0 | 0 |  |  |  |  | 0 | 16 | (RI) Recirculate: Induced Draft |  | RI | Closed | Fresh | Surface | Columbia River | Columbia River | OP | 8 | 1974 |  |  | OP |  |  |  |  | OP | 10 | 1977 | N | NG | CT | N/A | Electric Utility | 3 |  |  |  | 1C MB MG
15248 | OR | 8073 | Beaver | 2015 | 2 | 1 | 1 | HX-106 | Natural Gas Fired Combined Cycle | [6 empty] | 54 | 264 | 185 | 3539 |  |  | 3539 |  | 3539 | 0 |  |  |  | 0.462 | 0.349 |  |  |  |  | 4 | 16 | (RI) Recirculate: Induced Draft |  | RI | Closed | Fresh | Surface | Columbia River | Columbia River | OP | 8 | 1974 |  |  | OP |  |  |  |  | OP | 10 | 1977 | N | NG | CT | N/A | Electric Utility | 3 |  |  |  | 1C MB MG
15248 | OR | 8073 | Beaver | 2015 | 3 | 1 | 1 | HX-106 | Natural Gas Fired Combined Cycle | [6 empty] | 54 | 239 | 202 | 3251 |  |  | 3251 |  | 3251 | 0 |  |  |  | 0 | 0 |  |  |  |  | 0 | 16 | (RI) Recirculate: Induced Draft |  | RI | Closed | Fresh | Surface | Columbia River | Columbia River | OP | 8 | 1974 |  |  | OP |  |  |  |  | OP | 10 | 1977 | N | NG | CT | N/A | Electric Utility | 3 |  |  |  | 1C MB MG
15248 | OR | 8073 | Beaver | 2015 | 4 | 1 | 1 | HX-106 | Natural Gas Fired Combined Cycle | [6 empty] | 54 | 147 | 112 | 2060 |  |  | 2060 |  | 2060 | 0 |  |  |  | 0 | 0 |  |  |  |  | 0 | 16 | (RI) Recirculate: Induced Draft |  | RI | Closed | Fresh | Surface | Columbia River | Columbia River | OP | 8 | 1974 |  |  | OP |  |  |  |  | OP | 10 | 1977 | N | NG | CT | N/A | Electric Utility | 3 |  |  |  | 1C MB MG
15248 | OR | 8073 | Beaver | 2015 | 5 | 1 | 1 | HX-106 | Natural Gas Fired Combined Cycle | [6 empty] | 54 | 4952 | 4884 | 65316 |  |  | 65316 |  | 65316 | 0 |  |  |  | 15.702 | 11.857 |  |  |  |  | 119 | 16 | (RI) Recirculate: Induced Draft |  | RI | Closed | Fresh | Surface | Columbia River | Columbia River | OP | 8 | 1974 |  |  | OP |  |  |  |  | OP | 10 | 1977 | N | NG | CT | N/A | Electric Utility | 3 |  |  |  | 1C MB MG
15248 | OR | 8073 | Beaver | 2015 | 6 | 1 | 1 | HX-106 | Natural Gas Fired Combined Cycle | [6 empty] | 54 | 10846 | 10748 | 147456 |  |  | 147456 |  | 147456 | 0 |  |  |  | 26.686 | 20.151 |  |  |  |  | 202 | 16 | (RI) Recirculate: Induced Draft |  | RI | Closed | Fresh | Surface | Columbia River | Columbia River | OP | 8 | 1974 |  |  | OP |  |  |  |  | OP | 10 | 1977 | N | NG | CT | N/A | Electric Utility | 3 |  |  |  | 1C MB MG
15248 | OR | 8073 | Beaver | 2015 | 7 | 1 | 1 | HX-106 | Natural Gas Fired Combined Cycle | [6 empty] | 54 | 4714 | 465 | 66437 |  |  | 66437 |  | 66437 | 0 |  |  |  | 13.426 | 10.138 |  |  |  |  | 102 | 16 | (RI) Recirculate: Induced Draft |  | RI | Closed | Fresh | Surface | Columbia River | Columbia River | OP | 8 | 1974 |  |  | OP |  |  |  |  | OP | 10 | 1977 | N | NG | CT | N/A | Electric Utility | 3 |  |  |  | 1C MB MG
15248 | OR | 8073 | Beaver | 2015 | 8 | 1 | 1 | HX-106 | Natural Gas Fired Combined Cycle | [6 empty] | 54 | [12 empty] | 29.952 | 22.617 |  |  |  |  | 227 | 16 | (RI) Recirculate: Induced Draft |  | RI | Closed | Fresh | Surface | Columbia River | Columbia River | OP | 8 | 1974 |  |  | OP |  |  |  |  | OP | 10 | 1977 | N | NG | CT | N/A | Electric Utility | 3 |  |  |  | 1C MB MG
15248 | OR | 8073 | Beaver | 2015 | 9 | 1 | 1 | HX-106 | Natural Gas Fired Combined Cycle | [6 empty] | 54 | 6706 | 6635 | 84786 |  |  | 84786 |  | 84786 | 0 |  |  |  | 16.995 | 12.803 |  |  |  |  | 129 | 16 | (RI) Recirculate: Induced Draft |  | RI | Closed | Fresh | Surface | Columbia River | Columbia River | OP | 8 | 1974 |  |  | OP |  |  |  |  | OP | 10 | 1977 | N | NG | CT | N/A | Electric Utility | 3 |  |  |  | 1C MB MG
15248 | OR | 8073 | Beaver | 2015 | 10 | 1 | 1 | HX-106 | Natural Gas Fired Combined Cycle | [6 empty] | 54 | [12 empty] | 0 | 0 |  |  |  |  | 0 | 16 | (RI) Recirculate: Induced Draft |  | RI | Closed | Fresh | Surface | Columbia River | Columbia River | OP | 8 | 1974 |  |  | OP |  |  |  |  | OP | 10 | 1977 | N | NG | CT | N/A | Electric Utility | 3 |  |  |  | 1C MB MG
15248 | OR | 8073 | Beaver | 2015 | 11 | 1 | 1 | HX-106 | Natural Gas Fired Combined Cycle | [6 empty] | 54 | 1859 | 1810 | 16408 |  |  | 16408 |  | 16408 | 0 |  |  |  | 3.365 | 2.541 |  |  |  |  | 26 | 16 | (RI) Recirculate: Induced Draft |  | RI | Closed | Fresh | Surface | Columbia River | Columbia River | OP | 8 | 1974 |  |  | OP |  |  |  |  | OP | 10 | 1977 | N | NG | CT | N/A | Electric Utility | 3 |  |  |  | 1C MB MG
15248 | OR | 8073 | Beaver | 2015 | 12 | 1 | 1 | HX-106 | Natural Gas Fired Combined Cycle | [6 empty] | 54 | 2137 | 2069 | 27991 |  |  | 27991 |  | 27991 | 0 |  |  |  | 7.422 | 5.605 |  |  |  |  | 56 | 16 | (RI) Recirculate: Induced Draft |  | RI | Closed | Fresh | Surface | Columbia River | Columbia River | OP | 8 | 1974 |  |  | OP |  |  |  |  | OP | 10 | 1977 | N | NG | CT | N/A | Electric Utility | 3 |  |  |  | 1C MB MG
15248 | OR | 8073 | Beaver | 2015 | 1 | 2 | 1 | HX-106 | Natural Gas Fired Combined Cycle | [6 empty] | 54 | 17 | -33 | 215 |  |  | 215 |  | 215 | 0 |  |  |  | 0 | 0 |  |  |  |  | 0 | 16 | (RI) Recirculate: Induced Draft |  | RI | Closed | Fresh | Surface | Columbia River | Columbia River | OP | 8 | 1974 |  |  | OP |  |  |  |  | OP | 10 | 1977 | N | NG | CT | N/A | Electric Utility | 3 |  |  |  | 1C MB MG
15248 | OR | 8073 | Beaver | 2015 | 2 | 2 | 1 | HX-106 | Natural Gas Fired Combined Cycle | [6 empty] | 54 | 18 | -171 | 241 |  |  | 241 |  | 241 | 0 |  |  |  | 0.462 | 0.349 |  |  |  |  | 4 | 16 | (RI) Recirculate: Induced Draft |  | RI | Closed | Fresh | Surface | Columbia River | Columbia River | OP | 8 | 1974 |  |  | OP |  |  |  |  | OP | 10 | 1977 | N | NG | CT | N/A | Electric Utility | 3 |  |  |  | 1C MB MG
15248 | OR | 8073 | Beaver | 2015 | 3 | 2 | 1 | HX-106 | Natural Gas Fired Combined Cycle | [6 empty] | 54 | 308 | 271 | 4189 |  |  | 4189 |  | 4189 | 0 |  |  |  | 0 | 0 |  |  |  |  | 0 | 16 | (RI) Recirculate: Induced Draft |  | RI | Closed | Fresh | Surface | Columbia River | Columbia River | OP | 8 | 1974 |  |  | OP |  |  |  |  | OP | 10 | 1977 | N | NG | CT | N/A | Electric Utility | 3 |  |  |  | 1C MB MG
15248 | OR | 8073 | Beaver | 2015 | 4 | 2 | 1 | HX-106 | Natural Gas Fired Combined Cycle | [6 empty] | 54 | 274 | 239 | 3841 |  |  | 3841 |  | 3841 | 0 |  |  |  | 0 | 0 |  |  |  |  | 0 | 16 | (RI) Recirculate: Induced Draft |  | RI | Closed | Fresh | Surface | Columbia River | Columbia River | OP | 8 | 1974 |  |  | OP |  |  |  |  | OP | 10 | 1977 | N | NG | CT | N/A | Electric Utility | 3 |  |  |  | 1C MB MG
15248 | OR | 8073 | Beaver | 2015 | 5 | 2 | 1 | HX-106 | Natural Gas Fired Combined Cycle | [6 empty] | 54 | 8489 | 8421 | 111968 |  |  | 111968 |  | 111968 | 0 |  |  |  | 15.702 | 11.857 |  |  |  |  | 119 | 16 | (RI) Recirculate: Induced Draft |  | RI | Closed | Fresh | Surface | Columbia River | Columbia River | OP | 8 | 1974 |  |  | OP |  |  |  |  | OP | 10 | 1977 | N | NG | CT | N/A | Electric Utility | 3 |  |  |  | 1C MB MG
15248 | OR | 8073 | Beaver | 2015 | 6 | 2 | 1 | HX-106 | Natural Gas Fired Combined Cycle | [6 empty] | 54 | 14868 | 14770 | 202136 |  |  | 202136 |  | 202136 | 0 |  |  |  | 26.686 | 20.151 |  |  |  |  | 202 | 16 | (RI) Recirculate: Induced Draft |  | RI | Closed | Fresh | Surface | Columbia River | Columbia River | OP | 8 | 1974 |  |  | OP |  |  |  |  | OP | 10 | 1977 | N | NG | CT | N/A | Electric Utility | 3 |  |  |  | 1C MB MG
15248 | OR | 8073 | Beaver | 2015 | 7 | 2 | 1 | HX-106 | Natural Gas Fired Combined Cycle | [6 empty] | 54 | 11647 | 11578 | 164146 |  |  | 164146 |  | 164146 | 0 |  |  |  | 13.426 | 10.138 |  |  |  |  | 102 | 16 | (RI) Recirculate: Induced Draft |  | RI | Closed | Fresh | Surface | Columbia River | Columbia River | OP | 8 | 1974 |  |  | OP |  |  |  |  | OP | 10 | 1977 | N | NG | CT | N/A | Electric Utility | 3 |  |  |  | 1C MB MG
15248 | OR | 8073 | Beaver | 2015 | 8 | 2 | 1 | HX-106 | Natural Gas Fired Combined Cycle | [6 empty] | 54 | [12 empty] | 29.952 | 22.617 |  |  |  |  | 227 | 16 | (RI) Recirculate: Induced Draft |  | RI | Closed | Fresh | Surface | Columbia River | Columbia River | OP | 8 | 1974 |  |  | OP |  |  |  |  | OP | 10 | 1977 | N | NG | CT | N/A | Electric Utility | 3 |  |  |  | 1C MB MG
15248 | OR | 8073 | Beaver | 2015 | 9 | 2 | 1 | HX-106 | Natural Gas Fired Combined Cycle | [6 empty] | 54 | 8055 | 7983 | 101006 |  |  | 101006 |  | 101006 | 0 |  |  |  | 16.995 | 12.803 |  |  |  |  | 129 | 16 | (RI) Recirculate: Induced Draft |  | RI | Closed | Fresh | Surface | Columbia River | Columbia River | OP | 8 | 1974 |  |  | OP |  |  |  |  | OP | 10 | 1977 | N | NG | CT | N/A | Electric Utility | 3 |  |  |  | 1C MB MG
15248 | OR | 8073 | Beaver | 2015 | 10 | 2 | 1 | HX-106 | Natural Gas Fired Combined Cycle | [6 empty] | 54 | [12 empty] | 0 | 0 |  |  |  |  | 0 | 16 | (RI) Recirculate: Induced Draft |  | RI | Closed | Fresh | Surface | Columbia River | Columbia River | OP | 8 | 1974 |  |  | OP |  |  |  |  | OP | 10 | 1977 | N | NG | CT | N/A | Electric Utility | 3 |  |  |  | 1C MB MG
15248 | OR | 8073 | Beaver | 2015 | 11 | 2 | 1 | HX-106 | Natural Gas Fired Combined Cycle | [6 empty] | 54 | 959 | 910 | 9787 |  |  | 9787 |  | 9787 | 0 |  |  |  | 3.365 | 2.541 |  |  |  |  | 26 | 16 | (RI) Recirculate: Induced Draft |  | RI | Closed | Fresh | Surface | Columbia River | Columbia River | OP | 8 | 1974 |  |  | OP |  |  |  |  | OP | 10 | 1977 | N | NG | CT | N/A | Electric Utility | 3 |  |  |  | 1C MB MG
15248 | OR | 8073 | Beaver | 2015 | 12 | 2 | 1 | HX-106 | Natural Gas Fired Combined Cycle | [6 empty] | 54 | 3336 | 3268 | 43983 |  |  | 43983 |  | 43983 | 0 |  |  |  | 7.422 | 5.605 |  |  |  |  | 56 | 16 | (RI) Recirculate: Induced Draft |  | RI | Closed | Fresh | Surface | Columbia River | Columbia River | OP | 8 | 1974 |  |  | OP |  |  |  |  | OP | 10 | 1977 | N | NG | CT | N/A | Electric Utility | 3 |  |  |  | 1C MB MG
15248 | OR | 8073 | Beaver | 2015 | 1 | 3 | 1 | HX-106 | Natural Gas Fired Combined Cycle | [6 empty] | 54 | 84 | 34 | 1062 |  |  | 1062 |  | 1062 | 0 |  |  |  | 0 | 0 |  |  |  |  | 0 | 16 | (RI) Recirculate: Induced Draft |  | RI | Closed | Fresh | Surface | Columbia River | Columbia River | OP | 8 | 1974 |  |  | OP |  |  |  |  | OP | 10 | 1977 | N | NG | CT | N/A | Electric Utility | 3 |  |  |  | 1C MB MG
15248 | OR | 8073 | Beaver | 2015 | 2 | 3 | 1 | HX-106 | Natural Gas Fired Combined Cycle | [6 empty] | 54 | 236 | 157 | 3164 |  |  | 3164 |  | 3164 | 0 |  |  |  | 0.462 | 0.349 |  |  |  |  | 4 | 16 | (RI) Recirculate: Induced Draft |  | RI | Closed | Fresh | Surface | Columbia River | Columbia River | OP | 8 | 1974 |  |  | OP |  |  |  |  | OP | 10 | 1977 | N | NG | CT | N/A | Electric Utility | 3 |  |  |  | 1C MB MG
15248 | OR | 8073 | Beaver | 2015 | 3 | 3 | 1 | HX-106 | Natural Gas Fired Combined Cycle | [6 empty] | 54 | 26 | -11 | 354 |  |  | 354 |  | 354 | 0 |  |  |  | 0 | 0 |  |  |  |  | 0 | 16 | (RI) Recirculate: Induced Draft |  | RI | Closed | Fresh | Surface | Columbia River | Columbia River | OP | 8 | 1974 |  |  | OP |  |  |  |  | OP | 10 | 1977 | N | NG | CT | N/A | Electric Utility | 3 |  |  |  | 1C MB MG
15248 | OR | 8073 | Beaver | 2015 | 4 | 3 | 1 | HX-106 | Natural Gas Fired Combined Cycle | [6 empty] | 54 | 0 | -35 | 0 |  |  | 0 |  | 0 | 0 |  |  |  | 0 | 0 |  |  |  |  | 0 | 16 | (RI) Recirculate: Induced Draft |  | RI | Closed | Fresh | Surface | Columbia River | Columbia River | OP | 8 | 1974 |  |  | OP |  |  |  |  | OP | 10 | 1977 | N | NG | CT | N/A | Electric Utility | 3 |  |  |  | 1C MB MG
15248 | OR | 8073 | Beaver | 2015 | 5 | 3 | 1 | HX-106 | Natural Gas Fired Combined Cycle | [6 empty] | 54 | 787 | 719 | 10380 |  |  | 10380 |  | 10380 | 0 |  |  |  | 15.702 | 11.857 |  |  |  |  | 119 | 16 | (RI) Recirculate: Induced Draft |  | RI | Closed | Fresh | Surface | Columbia River | Columbia River | OP | 8 | 1974 |  |  | OP |  |  |  |  | OP | 10 | 1977 | N | NG | CT | N/A | Electric Utility | 3 |  |  |  | 1C MB MG
15248 | OR | 8073 | Beaver | 2015 | 6 | 3 | 1 | HX-106 | Natural Gas Fired Combined Cycle | [6 empty] | 54 | 13356 | 13258 | 181580 |  |  | 181580 |  | 181580 | 0 |  |  |  | 26.686 | 20.151 |  |  |  |  | 202 | 16 | (RI) Recirculate: Induced Draft |  | RI | Closed | Fresh | Surface | Columbia River | Columbia River | OP | 8 | 1974 |  |  | OP |  |  |  |  | OP | 10 | 1977 | N | NG | CT | N/A | Electric Utility | 3 |  |  |  | 1C MB MG
15248 | OR | 8073 | Beaver | 2015 | 7 | 3 | 1 | HX-106 | Natural Gas Fired Combined Cycle | [6 empty] | 54 | 10453 | 10384 | 147319 |  |  | 147319 |  | 147319 | 0 |  |  |  | 13.426 | 10.138 |  |  |  |  | 102 | 16 | (RI) Recirculate: Induced Draft |  | RI | Closed | Fresh | Surface | Columbia River | Columbia River | OP | 8 | 1974 |  |  | OP |  |  |  |  | OP | 10 | 1977 | N | NG | CT | N/A | Electric Utility | 3 |  |  |  | 1C MB MG
15248 | OR | 8073 | Beaver | 2015 | 8 | 3 | 1 | HX-106 | Natural Gas Fired Combined Cycle | [6 empty] | 54 | [12 empty] | 29.952 | 22.617 |  |  |  |  | 227 | 16 | (RI) Recirculate: Induced Draft |  | RI | Closed | Fresh | Surface | Columbia River | Columbia River | OP | 8 | 1974 |  |  | OP |  |  |  |  | OP | 10 | 1977 | N | NG | CT | N/A | Electric Utility | 3 |  |  |  | 1C MB MG
15248 | OR | 8073 | Beaver | 2015 | 9 | 3 | 1 | HX-106 | Natural Gas Fired Combined Cycle | [6 empty] | 54 | 8388 | 8316 | 101916 |  |  | 101916 |  | 101916 | 0 |  |  |  | 16.995 | 12.803 |  |  |  |  | 129 | 16 | (RI) Recirculate: Induced Draft |  | RI | Closed | Fresh | Surface | Columbia River | Columbia River | OP | 8 | 1974 |  |  | OP |  |  |  |  | OP | 10 | 1977 | N | NG | CT | N/A | Electric Utility | 3 |  |  |  | 1C MB MG
15248 | OR | 8073 | Beaver | 2015 | 10 | 3 | 1 | HX-106 | Natural Gas Fired Combined Cycle | [6 empty] | 54 | [12 empty] | 0 | 0 |  |  |  |  | 0 | 16 | (RI) Recirculate: Induced Draft |  | RI | Closed | Fresh | Surface | Columbia River | Columbia River | OP | 8 | 1974 |  |  | OP |  |  |  |  | OP | 10 | 1977 | N | NG | CT | N/A | Electric Utility | 3 |  |  |  | 1C MB MG
15248 | OR | 8073 | Beaver | 2015 | 11 | 3 | 1 | HX-106 | Natural Gas Fired Combined Cycle | [6 empty] | 54 | 4773 | 4724 | 37041 |  |  | 37041 |  | 37041 | 0 |  |  |  | 3.365 | 2.541 |  |  |  |  | 26 | 16 | (RI) Recirculate: Induced Draft |  | RI | Closed | Fresh | Surface | Columbia River | Columbia River | OP | 8 | 1974 |  |  | OP |  |  |  |  | OP | 10 | 1977 | N | NG | CT | N/A | Electric Utility | 3 |  |  |  | 1C MB MG
15248 | OR | 8073 | Beaver | 2015 | 12 | 3 | 1 | HX-106 | Natural Gas Fired Combined Cycle | [6 empty] | 54 | 6200 | 6132 | 79484 |  |  | 79484 |  | 79484 | 0 |  |  |  | 7.422 | 5.605 |  |  |  |  | 56 | 16 | (RI) Recirculate: Induced Draft |  | RI | Closed | Fresh | Surface | Columbia River | Columbia River | OP | 8 | 1974 |  |  | OP |  |  |  |  | OP | 10 | 1977 | N | NG | CT | N/A | Electric Utility | 3 |  |  |  | 1C MB MG
15248 | OR | 8073 | Beaver | 2015 | 1 | 4 | 1 | HX-106 | Natural Gas Fired Combined Cycle | [6 empty] | 54 | 34 | -16 | 430 |  |  | 430 |  | 430 | 0 |  |  |  | 0 | 0 |  |  |  |  | 0 | 16 | (RI) Recirculate: Induced Draft |  | RI | Closed | Fresh | Surface | Columbia River | Columbia River | OP | 8 | 1974 |  |  | OP |  |  |  |  | OP | 10 | 1977 | N | NG | CT | N/A | Electric Utility | 3 |  |  |  | 1C MB MG
15248 | OR | 8073 | Beaver | 2015 | 2 | 4 | 1 | HX-106 | Natural Gas Fired Combined Cycle | [6 empty] | 54 | 192 | 113 | 2575 |  |  | 2575 |  | 2575 | 0 |  |  |  | 0.462 | 0.349 |  |  |  |  | 4 | 16 | (RI) Recirculate: Induced Draft |  | RI | Closed | Fresh | Surface | Columbia River | Columbia River | OP | 8 | 1974 |  |  | OP |  |  |  |  | OP | 10 | 1977 | N | NG | CT | N/A | Electric Utility | 3 |  |  |  | 1C MB MG
15248 | OR | 8073 | Beaver | 2015 | 3 | 4 | 1 | HX-106 | Natural Gas Fired Combined Cycle | [6 empty] | 54 | 38 | -1 | 517 |  |  | 517 |  | 517 | 0 |  |  |  | 0 | 0 |  |  |  |  | 0 | 16 | (RI) Recirculate: Induced Draft |  | RI | Closed | Fresh | Surface | Columbia River | Columbia River | OP | 8 | 1974 |  |  | OP |  |  |  |  | OP | 10 | 1977 | N | NG | CT | N/A | Electric Utility | 3 |  |  |  | 1C MB MG
15248 | OR | 8073 | Beaver | 2015 | 4 | 4 | 1 | HX-106 | Natural Gas Fired Combined Cycle | [6 empty] | 54 | 65 | 30 | 911 |  |  | 911 |  | 911 | 0 |  |  |  | 0 | 0 |  |  |  |  | 0 | 16 | (RI) Recirculate: Induced Draft |  | RI | Closed | Fresh | Surface | Columbia River | Columbia River | OP | 8 | 1974 |  |  | OP |  |  |  |  | OP | 10 | 1977 | N | NG | CT | N/A | Electric Utility | 3 |  |  |  | 1C MB MG
15248 | OR | 8073 | Beaver | 2015 | 5 | 4 | 1 | HX-106 | Natural Gas Fired Combined Cycle | [6 empty] | 54 | 11327 | 11259 | 149400 |  |  | 149400 |  | 149400 | 0 |  |  |  | 15.702 | 11.857 |  |  |  |  | 119 | 16 | (RI) Recirculate: Induced Draft |  | RI | Closed | Fresh | Surface | Columbia River | Columbia River | OP | 8 | 1974 |  |  | OP |  |  |  |  | OP | 10 | 1977 | N | NG | CT | N/A | Electric Utility | 3 |  |  |  | 1C MB MG
15248 | OR | 8073 | Beaver | 2015 | 6 | 4 | 1 | HX-106 | Natural Gas Fired Combined Cycle | [6 empty] | 54 | 17142 | 17044 | 233052 |  |  | 233052 |  | 233052 | 0 |  |  |  | 26.686 | 20.151 |  |  |  |  | 202 | 16 | (RI) Recirculate: Induced Draft |  | RI | Closed | Fresh | Surface | Columbia River | Columbia River | OP | 8 | 1974 |  |  | OP |  |  |  |  | OP | 10 | 1977 | N | NG | CT | N/A | Electric Utility | 3 |  |  |  | 1C MB MG
15248 | OR | 8073 | Beaver | 2015 | 7 | 4 | 1 | HX-106 | Natural Gas Fired Combined Cycle | [6 empty] | 54 | 7984 | 7915 | 112522 |  |  | 112522 |  | 112522 | 0 |  |  |  | 13.426 | 10.138 |  |  |  |  | 102 | 16 | (RI) Recirculate: Induced Draft |  | RI | Closed | Fresh | Surface | Columbia River | Columbia River | OP | 8 | 1974 |  |  | OP |  |  |  |  | OP | 10 | 1977 | N | NG | CT | N/A | Electric Utility | 3 |  |  |  | 1C MB MG
15248 | OR | 8073 | Beaver | 2015 | 8 | 4 | 1 | HX-106 | Natural Gas Fired Combined Cycle | [6 empty] | 54 | [12 empty] | 29.952 | 22.617 |  |  |  |  | 227 | 16 | (RI) Recirculate: Induced Draft |  | RI | Closed | Fresh | Surface | Columbia River | Columbia River | OP | 8 | 1974 |  |  | OP |  |  |  |  | OP | 10 | 1977 | N | NG | CT | N/A | Electric Utility | 3 |  |  |  | 1C MB MG
15248 | OR | 8073 | Beaver | 2015 | 9 | 4 | 1 | HX-106 | Natural Gas Fired Combined Cycle | [6 empty] | 54 | 7267 | 7195 | 91270 |  |  | 91270 |  | 91270 | 0 |  |  |  | 16.995 | 12.803 |  |  |  |  | 129 | 16 | (RI) Recirculate: Induced Draft |  | RI | Closed | Fresh | Surface | Columbia River | Columbia River | OP | 8 | 1974 |  |  | OP |  |  |  |  | OP | 10 | 1977 | N | NG | CT | N/A | Electric Utility | 3 |  |  |  | 1C MB MG
15248 | OR | 8073 | Beaver | 2015 | 10 | 4 | 1 | HX-106 | Natural Gas Fired Combined Cycle | [6 empty] | 54 | [12 empty] | 0 | 0 |  |  |  |  | 0 | 16 | (RI) Recirculate: Induced Draft |  | RI | Closed | Fresh | Surface | Columbia River | Columbia River | OP | 8 | 1974 |  |  | OP |  |  |  |  | OP | 10 | 1977 | N | NG | CT | N/A | Electric Utility | 3 |  |  |  | 1C MB MG
15248 | OR | 8073 | Beaver | 2015 | 11 | 4 | 1 | HX-106 | Natural Gas Fired Combined Cycle | [6 empty] | 54 | 1612 | 1563 | 17163 |  |  | 17163 |  | 17163 | 0 |  |  |  | 3.365 | 2.541 |  |  |  |  | 26 | 16 | (RI) Recirculate: Induced Draft |  | RI | Closed | Fresh | Surface | Columbia River | Columbia River | OP | 8 | 1974 |  |  | OP |  |  |  |  | OP | 10 | 1977 | N | NG | CT | N/A | Electric Utility | 3 |  |  |  | 1C MB MG
15248 | OR | 8073 | Beaver | 2015 | 12 | 4 | 1 | HX-106 | Natural Gas Fired Combined Cycle | [6 empty] | 54 | 3666 | 3598 | 48106 |  |  | 48106 |  | 48106 | 0 |  |  |  | 7.422 | 5.605 |  |  |  |  | 56 | 16 | (RI) Recirculate: Induced Draft |  | RI | Closed | Fresh | Surface | Columbia River | Columbia River | OP | 8 | 1974 |  |  | OP |  |  |  |  | OP | 10 | 1977 | N | NG | CT | N/A | Electric Utility | 3 |  |  |  | 1C MB MG
15248 | OR | 8073 | Beaver | 2015 | 1 | 5 | 1 | HX-106 | Natural Gas Fired Combined Cycle | [6 empty] | 54 | 54 | 4 | 683 |  |  | 683 |  | 683 | 0 |  |  |  | 0 | 0 |  |  |  |  | 0 | 16 | (RI) Recirculate: Induced Draft |  | RI | Closed | Fresh | Surface | Columbia River | Columbia River | OP | 8 | 1974 |  |  | OP |  |  |  |  | OP | 10 | 1977 | N | NG | CT | N/A | Electric Utility | 3 |  |  |  | 1C MB MG
15248 | OR | 8073 | Beaver | 2015 | 2 | 5 | 1 | HX-106 | Natural Gas Fired Combined Cycle | [6 empty] | 54 | 0 | 0 | 0 |  |  | 0 |  | 0 | 0 |  |  |  | 0.462 | 0.349 |  |  |  |  | 4 | 16 | (RI) Recirculate: Induced Draft |  | RI | Closed | Fresh | Surface | Columbia River | Columbia River | OP | 8 | 1974 |  |  | OP |  |  |  |  | OP | 10 | 1977 | N | NG | CT | N/A | Electric Utility | 3 |  |  |  | 1C MB MG
15248 | OR | 8073 | Beaver | 2015 | 3 | 5 | 1 | HX-106 | Natural Gas Fired Combined Cycle | [6 empty] | 54 | 49 | 12 | 666 |  |  | 666 |  | 666 | 0 |  |  |  | 0 | 0 |  |  |  |  | 0 | 16 | (RI) Recirculate: Induced Draft |  | RI | Closed | Fresh | Surface | Columbia River | Columbia River | OP | 8 | 1974 |  |  | OP |  |  |  |  | OP | 10 | 1977 | N | NG | CT | N/A | Electric Utility | 3 |  |  |  | 1C MB MG
15248 | OR | 8073 | Beaver | 2015 | 4 | 5 | 1 | HX-106 | Natural Gas Fired Combined Cycle | [6 empty] | 54 | 191 | 156 | 2677 |  |  | 2677 |  | 2677 | 0 |  |  |  | 0 | 0 |  |  |  |  | 0 | 16 | (RI) Recirculate: Induced Draft |  | RI | Closed | Fresh | Surface | Columbia River | Columbia River | OP | 8 | 1974 |  |  | OP |  |  |  |  | OP | 10 | 1977 | N | NG | CT | N/A | Electric Utility | 3 |  |  |  | 1C MB MG
15248 | OR | 8073 | Beaver | 2015 | 5 | 5 | 1 | HX-106 | Natural Gas Fired Combined Cycle | [6 empty] | 54 | 8585 | 8517 | 113234 |  |  | 113234 |  | 113234 | 0 |  |  |  | 15.702 | 11.857 |  |  |  |  | 119 | 16 | (RI) Recirculate: Induced Draft |  | RI | Closed | Fresh | Surface | Columbia River | Columbia River | OP | 8 | 1974 |  |  | OP |  |  |  |  | OP | 10 | 1977 | N | NG | CT | N/A | Electric Utility | 3 |  |  |  | 1C MB MG
15248 | OR | 8073 | Beaver | 2015 | 6 | 5 | 1 | HX-106 | Natural Gas Fired Combined Cycle | [6 empty] | 54 | 14490 | 14392 | 196997 |  |  | 196997 |  | 196997 | 0 |  |  |  | 26.686 | 20.151 |  |  |  |  | 202 | 16 | (RI) Recirculate: Induced Draft |  | RI | Closed | Fresh | Surface | Columbia River | Columbia River | OP | 8 | 1974 |  |  | OP |  |  |  |  | OP | 10 | 1977 | N | NG | CT | N/A | Electric Utility | 3 |  |  |  | 1C MB MG
15248 | OR | 8073 | Beaver | 2015 | 7 | 5 | 1 | HX-106 | Natural Gas Fired Combined Cycle | [6 empty] | 54 | 7563 | 7494 | 106589 |  |  | 106589 |  | 106589 | 0 |  |  |  | 13.426 | 10.138 |  |  |  |  | 102 | 16 | (RI) Recirculate: Induced Draft |  | RI | Closed | Fresh | Surface | Columbia River | Columbia River | OP | 8 | 1974 |  |  | OP |  |  |  |  | OP | 10 | 1977 | N | NG | CT | N/A | Electric Utility | 3 |  |  |  | 1C MB MG
15248 | OR | 8073 | Beaver | 2015 | 8 | 5 | 1 | HX-106 | Natural Gas Fired Combined Cycle | [6 empty] | 54 | [12 empty] | 29.952 | 22.617 |  |  |  |  | 227 | 16 | (RI) Recirculate: Induced Draft |  | RI | Closed | Fresh | Surface | Columbia River | Columbia River | OP | 8 | 1974 |  |  | OP |  |  |  |  | OP | 10 | 1977 | N | NG | CT | N/A | Electric Utility | 3 |  |  |  | 1C MB MG
15248 | OR | 8073 | Beaver | 2015 | 9 | 5 | 1 | HX-106 | Natural Gas Fired Combined Cycle | [6 empty] | 54 | 8481 | 8409 | 107680 |  |  | 107680 |  | 107680 | 0 |  |  |  | 16.995 | 12.803 |  |  |  |  | 129 | 16 | (RI) Recirculate: Induced Draft |  | RI | Closed | Fresh | Surface | Columbia River | Columbia River | OP | 8 | 1974 |  |  | OP |  |  |  |  | OP | 10 | 1977 | N | NG | CT | N/A | Electric Utility | 3 |  |  |  | 1C MB MG
15248 | OR | 8073 | Beaver | 2015 | 10 | 5 | 1 | HX-106 | Natural Gas Fired Combined Cycle | [6 empty] | 54 | [12 empty] | 0 | 0 |  |  |  |  | 0 | 16 | (RI) Recirculate: Induced Draft |  | RI | Closed | Fresh | Surface | Columbia River | Columbia River | OP | 8 | 1974 |  |  | OP |  |  |  |  | OP | 10 | 1977 | N | NG | CT | N/A | Electric Utility | 3 |  |  |  | 1C MB MG
15248 | OR | 8073 | Beaver | 2015 | 11 | 5 | 1 | HX-106 | Natural Gas Fired Combined Cycle | [6 empty] | 54 | 1821 | 1772 | 19316 |  |  | 19316 |  | 19316 | 0 |  |  |  | 3.365 | 2.541 |  |  |  |  | 26 | 16 | (RI) Recirculate: Induced Draft |  | RI | Closed | Fresh | Surface | Columbia River | Columbia River | OP | 8 | 1974 |  |  | OP |  |  |  |  | OP | 10 | 1977 | N | NG | CT | N/A | Electric Utility | 3 |  |  |  | 1C MB MG
15248 | OR | 8073 | Beaver | 2015 | 12 | 5 | 1 | HX-106 | Natural Gas Fired Combined Cycle | [6 empty] | 54 | 4243 | 4175 | 56232 |  |  | 56232 |  | 56232 | 0 |  |  |  | 7.422 | 5.605 |  |  |  |  | 56 | 16 | (RI) Recirculate: Induced Draft |  | RI | Closed | Fresh | Surface | Columbia River | Columbia River | OP | 8 | 1974 |  |  | OP |  |  |  |  | OP | 10 | 1977 | N | NG | CT | N/A | Electric Utility | 3 |  |  |  | 1C MB MG
15248 | OR | 8073 | Beaver | 2015 | 1 | 6 | 1 | HX-106 | Natural Gas Fired Combined Cycle | [6 empty] | 54 | 0 | 0 | 0 |  |  | 0 |  | 0 | 0 |  |  |  | 0 | 0 |  |  |  |  | 0 | 16 | (RI) Recirculate: Induced Draft |  | RI | Closed | Fresh | Surface | Columbia River | Columbia River | OP | 8 | 1974 |  |  | OP |  |  |  |  | OP | 10 | 1977 | N | NG | CT | N/A | Electric Utility | 3 |  |  |  | 1C MB MG
15248 | OR | 8073 | Beaver | 2015 | 2 | 6 | 1 | HX-106 | Natural Gas Fired Combined Cycle | [6 empty] | 54 | 12 | -67 | 161 |  |  | 161 |  | 161 | 0 |  |  |  | 0.462 | 0.349 |  |  |  |  | 4 | 16 | (RI) Recirculate: Induced Draft |  | RI | Closed | Fresh | Surface | Columbia River | Columbia River | OP | 8 | 1974 |  |  | OP |  |  |  |  | OP | 10 | 1977 | N | NG | CT | N/A | Electric Utility | 3 |  |  |  | 1C MB MG
15248 | OR | 8073 | Beaver | 2015 | 3 | 6 | 1 | HX-106 | Natural Gas Fired Combined Cycle | [6 empty] | 54 | 74 | 37 | 1006 |  |  | 1006 |  | 1006 | 0 |  |  |  | 0 | 0 |  |  |  |  | 0 | 16 | (RI) Recirculate: Induced Draft |  | RI | Closed | Fresh | Surface | Columbia River | Columbia River | OP | 8 | 1974 |  |  | OP |  |  |  |  | OP | 10 | 1977 | N | NG | CT | N/A | Electric Utility | 3 |  |  |  | 1C MB MG
15248 | OR | 8073 | Beaver | 2015 | 4 | 6 | 1 | HX-106 | Natural Gas Fired Combined Cycle | [6 empty] | 54 | 135 | 100 | 1893 |  |  | 1893 |  | 1893 | 0 |  |  |  | 0 | 0 |  |  |  |  | 0 | 16 | (RI) Recirculate: Induced Draft |  | RI | Closed | Fresh | Surface | Columbia River | Columbia River | OP | 8 | 1974 |  |  | OP |  |  |  |  | OP | 10 | 1977 | N | NG | CT | N/A | Electric Utility | 3 |  |  |  | 1C MB MG
15248 | OR | 8073 | Beaver | 2015 | 5 | 6 | 1 | HX-106 | Natural Gas Fired Combined Cycle | [6 empty] | 54 | 6331 | 6263 | 83504 |  |  | 83504 |  | 83504 | 0 |  |  |  | 15.702 | 11.857 |  |  |  |  | 119 | 16 | (RI) Recirculate: Induced Draft |  | RI | Closed | Fresh | Surface | Columbia River | Columbia River | OP | 8 | 1974 |  |  | OP |  |  |  |  | OP | 10 | 1977 | N | NG | CT | N/A | Electric Utility | 3 |  |  |  | 1C MB MG
15248 | OR | 8073 | Beaver | 2015 | 6 | 6 | 1 | HX-106 | Natural Gas Fired Combined Cycle | [6 empty] | 54 | 4835 | 4737 | 65733 |  |  | 65733 |  | 65733 | 0 |  |  |  | 26.686 | 20.151 |  |  |  |  | 202 | 16 | (RI) Recirculate: Induced Draft |  | RI | Closed | Fresh | Surface | Columbia River | Columbia River | OP | 8 | 1974 |  |  | OP |  |  |  |  | OP | 10 | 1977 | N | NG | CT | N/A | Electric Utility | 3 |  |  |  | 1C MB MG
15248 | OR | 8073 | Beaver | 2015 | 7 | 6 | 1 | HX-106 | Natural Gas Fired Combined Cycle | [6 empty] | 54 | 8146 | 8077 | 114806 |  |  | 114806 |  | 114806 | 0 |  |  |  | 13.426 | 10.138 |  |  |  |  | 102 | 16 | (RI) Recirculate: Induced Draft |  | RI | Closed | Fresh | Surface | Columbia River | Columbia River | OP | 8 | 1974 |  |  | OP |  |  |  |  | OP | 10 | 1977 | N | NG | CT | N/A | Electric Utility | 3 |  |  |  | 1C MB MG
15248 | OR | 8073 | Beaver | 2015 | 8 | 6 | 1 | HX-106 | Natural Gas Fired Combined Cycle | [6 empty] | 54 | [12 empty] | 29.952 | 22.617 |  |  |  |  | 227 | 16 | (RI) Recirculate: Induced Draft |  | RI | Closed | Fresh | Surface | Columbia River | Columbia River | OP | 8 | 1974 |  |  | OP |  |  |  |  | OP | 10 | 1977 | N | NG | CT | N/A | Electric Utility | 3 |  |  |  | 1C MB MG
15248 | OR | 8073 | Beaver | 2015 | 9 | 6 | 1 | HX-106 | Natural Gas Fired Combined Cycle | [6 empty] | 54 | 6324 | 6253 | 79151 |  |  | 79151 |  | 79151 | 0 |  |  |  | 16.995 | 12.803 |  |  |  |  | 129 | 16 | (RI) Recirculate: Induced Draft |  | RI | Closed | Fresh | Surface | Columbia River | Columbia River | OP | 8 | 1974 |  |  | OP |  |  |  |  | OP | 10 | 1977 | N | NG | CT | N/A | Electric Utility | 3 |  |  |  | 1C MB MG
15248 | OR | 8073 | Beaver | 2015 | 10 | 6 | 1 | HX-106 | Natural Gas Fired Combined Cycle | [6 empty] | 54 | [12 empty] | 0 | 0 |  |  |  |  | 0 | 16 | (RI) Recirculate: Induced Draft |  | RI | Closed | Fresh | Surface | Columbia River | Columbia River | OP | 8 | 1974 |  |  | OP |  |  |  |  | OP | 10 | 1977 | N | NG | CT | N/A | Electric Utility | 3 |  |  |  | 1C MB MG
15248 | OR | 8073 | Beaver | 2015 | 11 | 6 | 1 | HX-106 | Natural Gas Fired Combined Cycle | [6 empty] | 54 | 1029 | 980 | 10769 |  |  | 10769 |  | 10769 | 0 |  |  |  | 3.365 | 2.541 |  |  |  |  | 26 | 16 | (RI) Recirculate: Induced Draft |  | RI | Closed | Fresh | Surface | Columbia River | Columbia River | OP | 8 | 1974 |  |  | OP |  |  |  |  | OP | 10 | 1977 | N | NG | CT | N/A | Electric Utility | 3 |  |  |  | 1C MB MG
15248 | OR | 8073 | Beaver | 2015 | 12 | 6 | 1 | HX-106 | Natural Gas Fired Combined Cycle | [6 empty] | 54 | 770 | 702 | 10528 |  |  | 10528 |  | 10528 | 0 |  |  |  | 7.422 | 5.605 |  |  |  |  | 56 | 16 | (RI) Recirculate: Induced Draft |  | RI | Closed | Fresh | Surface | Columbia River | Columbia River | OP | 8 | 1974 |  |  | OP |  |  |  |  | OP | 10 | 1977 | N | NG | CT | N/A | Electric Utility | 3 |  |  |  | 1C MB MG
15248 | OR | 8073 | Beaver | 2015 | 1 | 7 | 1 | HX-106 | Natural Gas Fired Combined Cycle | 139 | 0 | -585 | [6 empty] | 0 | 0 |  |  |  | 0 |  |  |  |  | 0 | 0 |  |  |  |  | 0 | 16 | (RI) Recirculate: Induced Draft |  | RI | Closed | Fresh | Surface | Columbia River | Columbia River | OP | 11 | 1977 |  |  | OP |  |  |  |  | OP | 10 | 1977 | N | NG | CA | N | Electric Utility | 3 |  |  |  | 1C MB MG
15248 | OR | 8073 | Beaver | 2015 | 2 | 7 | 1 | HX-106 | Natural Gas Fired Combined Cycle | 139 | 36 | -517 | [6 empty] | 0 | 0 |  |  |  | 0 |  |  |  |  | 0.462 | 0.349 |  |  |  |  | 4 | 16 | (RI) Recirculate: Induced Draft |  | RI | Closed | Fresh | Surface | Columbia River | Columbia River | OP | 11 | 1977 |  |  | OP |  |  |  |  | OP | 10 | 1977 | N | NG | CA | N | Electric Utility | 3 |  |  |  | 1C MB MG
15248 | OR | 8073 | Beaver | 2015 | 3 | 7 | 1 | HX-106 | Natural Gas Fired Combined Cycle | 139 | 0 | -514 | [6 empty] | 0 | 0 |  |  |  | 0 |  |  |  |  | 0 | 0 |  |  |  |  | 0 | 16 | (RI) Recirculate: Induced Draft |  | RI | Closed | Fresh | Surface | Columbia River | Columbia River | OP | 11 | 1977 |  |  | OP |  |  |  |  | OP | 10 | 1977 | N | NG | CA | N | Electric Utility | 3 |  |  |  | 1C MB MG
15248 | OR | 8073 | Beaver | 2015 | 4 | 7 | 1 | HX-106 | Natural Gas Fired Combined Cycle | 139 | 0 | -480 | [6 empty] | 0 | 0 |  |  |  | 0 |  |  |  |  | 0 | 0 |  |  |  |  | 0 | 16 | (RI) Recirculate: Induced Draft |  | RI | Closed | Fresh | Surface | Columbia River | Columbia River | OP | 11 | 1977 |  |  | OP |  |  |  |  | OP | 10 | 1977 | N | NG | CA | N | Electric Utility | 3 |  |  |  | 1C MB MG
15248 | OR | 8073 | Beaver | 2015 | 5 | 7 | 1 | HX-106 | Natural Gas Fired Combined Cycle | 139 | 14794 | 13839 | [6 empty] | 0 | 0 |  |  |  | 0 |  |  |  |  | 15.702 | 11.857 |  |  |  |  | 119 | 16 | (RI) Recirculate: Induced Draft |  | RI | Closed | Fresh | Surface | Columbia River | Columbia River | OP | 11 | 1977 |  |  | OP |  |  |  |  | OP | 10 | 1977 | N | NG | CA | N | Electric Utility | 3 |  |  |  | 1C MB MG
15248 | OR | 8073 | Beaver | 2015 | 6 | 7 | 1 | HX-106 | Natural Gas Fired Combined Cycle | 139 | 23946 | 22584 | [6 empty] | 0 | 0 |  |  |  | 0 |  |  |  |  | 26.686 | 20.151 |  |  |  |  | 202 | 16 | (RI) Recirculate: Induced Draft |  | RI | Closed | Fresh | Surface | Columbia River | Columbia River | OP | 11 | 1977 |  |  | OP |  |  |  |  | OP | 10 | 1977 | N | NG | CA | N | Electric Utility | 3 |  |  |  | 1C MB MG
15248 | OR | 8073 | Beaver | 2015 | 7 | 7 | 1 | HX-106 | Natural Gas Fired Combined Cycle | 139 | 12217 | 11257 | [6 empty] | 0 | 0 |  |  |  | 0 |  |  |  |  | 13.426 | 10.138 |  |  |  |  | 102 | 16 | (RI) Recirculate: Induced Draft |  | RI | Closed | Fresh | Surface | Columbia River | Columbia River | OP | 11 | 1977 |  |  | OP |  |  |  |  | OP | 10 | 1977 | N | NG | CA | N | Electric Utility | 3 |  |  |  | 1C MB MG
15248 | OR | 8073 | Beaver | 2015 | 8 | 7 | 1 | HX-106 | Natural Gas Fired Combined Cycle | 139 | [18 empty] | 29.952 | 22.617 |  |  |  |  | 227 | 16 | (RI) Recirculate: Induced Draft |  | RI | Closed | Fresh | Surface | Columbia River | Columbia River | OP | 11 | 1977 |  |  | OP |  |  |  |  | OP | 10 | 1977 | N | NG | CA | N | Electric Utility | 3 |  |  |  | 1C MB MG
15248 | OR | 8073 | Beaver | 2015 | 9 | 7 | 1 | HX-106 | Natural Gas Fired Combined Cycle | 139 | 18542 | 17540 | [6 empty] | 0 | 0 |  |  |  | 0 |  |  |  |  | 16.995 | 12.803 |  |  |  |  | 129 | 16 | (RI) Recirculate: Induced Draft |  | RI | Closed | Fresh | Surface | Columbia River | Columbia River | OP | 11 | 1977 |  |  | OP |  |  |  |  | OP | 10 | 1977 | N | NG | CA | N | Electric Utility | 3 |  |  |  | 1C MB MG
15248 | OR | 8073 | Beaver | 2015 | 10 | 7 | 1 | HX-106 | Natural Gas Fired Combined Cycle | 139 | [18 empty] | 0 | 0 |  |  |  |  | 0 | 16 | (RI) Recirculate: Induced Draft |  | RI | Closed | Fresh | Surface | Columbia River | Columbia River | OP | 11 | 1977 |  |  | OP |  |  |  |  | OP | 10 | 1977 | N | NG | CA | N | Electric Utility | 3 |  |  |  | 1C MB MG
15248 | OR | 8073 | Beaver | 2015 | 11 | 7 | 1 | HX-106 | Natural Gas Fired Combined Cycle | 139 | 1171 | 486 | [6 empty] | 0 | 0 |  |  |  | 0 |  |  |  |  | 3.365 | 2.541 |  |  |  |  | 26 | 16 | (RI) Recirculate: Induced Draft |  | RI | Closed | Fresh | Surface | Columbia River | Columbia River | OP | 11 | 1977 |  |  | OP |  |  |  |  | OP | 10 | 1977 | N | NG | CA | N | Electric Utility | 3 |  |  |  | 1C MB MG
15248 | OR | 8073 | Beaver | 2015 | 12 | 7 | 1 | HX-106 | Natural Gas Fired Combined Cycle | 139 | 6857 | 5902 | [6 empty] | 0 | 0 |  |  |  | 0 |  |  |  |  | 7.422 | 5.605 |  |  |  |  | 56 | 16 | (RI) Recirculate: Induced Draft |  | RI | Closed | Fresh | Surface | Columbia River | Columbia River | OP | 11 | 1977 |  |  | OP |  |  |  |  | OP | 10 | 1977 | N | NG | CA | N | Electric Utility | 3 |  |  |  | 1C MB MG
15248 | OR | 8073 | Beaver | 2015 | 1 | 1 | 2 | HX-106 | Natural Gas Fired Combined Cycle | [6 empty] | 54 | 70 | 20 | 885 |  |  | 885 |  | 885 | 0 |  |  |  | 0 | 0 |  |  |  |  | 0 | 16 | (RI) Recirculate: Induced Draft |  | RI | Closed | Fresh | Surface | Columbia River | Columbia River | OP | 8 | 1974 |  |  | OP |  |  |  |  | OP | 10 | 1977 | N | NG | CT | N/A | Electric Utility | 3 |  |  |  | 1C MB MG
15248 | OR | 8073 | Beaver | 2015 | 2 | 1 | 2 | HX-106 | Natural Gas Fired Combined Cycle | [6 empty] | 54 | 264 | 185 | 3539 |  |  | 3539 |  | 3539 | 0 |  |  |  | 0.462 | 0.349 |  |  |  |  | 4 | 16 | (RI) Recirculate: Induced Draft |  | RI | Closed | Fresh | Surface | Columbia River | Columbia River | OP | 8 | 1974 |  |  | OP |  |  |  |  | OP | 10 | 1977 | N | NG | CT | N/A | Electric Utility | 3 |  |  |  | 1C MB MG
15248 | OR | 8073 | Beaver | 2015 | 3 | 1 | 2 | HX-106 | Natural Gas Fired Combined Cycle | [6 empty] | 54 | 239 | 202 | 3251 |  |  | 3251 |  | 3251 | 0 |  |  |  | 0 | 0 |  |  |  |  | 0 | 16 | (RI) Recirculate: Induced Draft |  | RI | Closed | Fresh | Surface | Columbia River | Columbia River | OP | 8 | 1974 |  |  | OP |  |  |  |  | OP | 10 | 1977 | N | NG | CT | N/A | Electric Utility | 3 |  |  |  | 1C MB MG
15248 | OR | 8073 | Beaver | 2015 | 4 | 1 | 2 | HX-106 | Natural Gas Fired Combined Cycle | [6 empty] | 54 | 147 | 112 | 2060 |  |  | 2060 |  | 2060 | 0 |  |  |  | 0 | 0 |  |  |  |  | 0 | 16 | (RI) Recirculate: Induced Draft |  | RI | Closed | Fresh | Surface | Columbia River | Columbia River | OP | 8 | 1974 |  |  | OP |  |  |  |  | OP | 10 | 1977 | N | NG | CT | N/A | Electric Utility | 3 |  |  |  | 1C MB MG
15248 | OR | 8073 | Beaver | 2015 | 5 | 1 | 2 | HX-106 | Natural Gas Fired Combined Cycle | [6 empty] | 54 | 4952 | 4884 | 65316 |  |  | 65316 |  | 65316 | 0 |  |  |  | 15.702 | 11.857 |  |  |  |  | 119 | 16 | (RI) Recirculate: Induced Draft |  | RI | Closed | Fresh | Surface | Columbia River | Columbia River | OP | 8 | 1974 |  |  | OP |  |  |  |  | OP | 10 | 1977 | N | NG | CT | N/A | Electric Utility | 3 |  |  |  | 1C MB MG
15248 | OR | 8073 | Beaver | 2015 | 6 | 1 | 2 | HX-106 | Natural Gas Fired Combined Cycle | [6 empty] | 54 | 10846 | 10748 | 147456 |  |  | 147456 |  | 147456 | 0 |  |  |  | 26.686 | 20.151 |  |  |  |  | 202 | 16 | (RI) Recirculate: Induced Draft |  | RI | Closed | Fresh | Surface | Columbia River | Columbia River | OP | 8 | 1974 |  |  | OP |  |  |  |  | OP | 10 | 1977 | N | NG | CT | N/A | Electric Utility | 3 |  |  |  | 1C MB MG
15248 | OR | 8073 | Beaver | 2015 | 7 | 1 | 2 | HX-106 | Natural Gas Fired Combined Cycle | [6 empty] | 54 | 4714 | 465 | 66437 |  |  | 66437 |  | 66437 | 0 |  |  |  | 13.426 | 10.138 |  |  |  |  | 102 | 16 | (RI) Recirculate: Induced Draft |  | RI | Closed | Fresh | Surface | Columbia River | Columbia River | OP | 8 | 1974 |  |  | OP |  |  |  |  | OP | 10 | 1977 | N | NG | CT | N/A | Electric Utility | 3 |  |  |  | 1C MB MG
15248 | OR | 8073 | Beaver | 2015 | 8 | 1 | 2 | HX-106 | Natural Gas Fired Combined Cycle | [6 empty] | 54 | [12 empty] | 29.952 | 22.617 |  |  |  |  | 227 | 16 | (RI) Recirculate: Induced Draft |  | RI | Closed | Fresh | Surface | Columbia River | Columbia River | OP | 8 | 1974 |  |  | OP |  |  |  |  | OP | 10 | 1977 | N | NG | CT | N/A | Electric Utility | 3 |  |  |  | 1C MB MG
15248 | OR | 8073 | Beaver | 2015 | 9 | 1 | 2 | HX-106 | Natural Gas Fired Combined Cycle | [6 empty] | 54 | 6706 | 6635 | 84786 |  |  | 84786 |  | 84786 | 0 |  |  |  | 16.995 | 12.803 |  |  |  |  | 129 | 16 | (RI) Recirculate: Induced Draft |  | RI | Closed | Fresh | Surface | Columbia River | Columbia River | OP | 8 | 1974 |  |  | OP |  |  |  |  | OP | 10 | 1977 | N | NG | CT | N/A | Electric Utility | 3 |  |  |  | 1C MB MG
15248 | OR | 8073 | Beaver | 2015 | 10 | 1 | 2 | HX-106 | Natural Gas Fired Combined Cycle | [6 empty] | 54 | [12 empty] | 0 | 0 |  |  |  |  | 0 | 16 | (RI) Recirculate: Induced Draft |  | RI | Closed | Fresh | Surface | Columbia River | Columbia River | OP | 8 | 1974 |  |  | OP |  |  |  |  | OP | 10 | 1977 | N | NG | CT | N/A | Electric Utility | 3 |  |  |  | 1C MB MG
15248 | OR | 8073 | Beaver | 2015 | 11 | 1 | 2 | HX-106 | Natural Gas Fired Combined Cycle | [6 empty] | 54 | 1859 | 1810 | 16408 |  |  | 16408 |  | 16408 | 0 |  |  |  | 3.365 | 2.541 |  |  |  |  | 26 | 16 | (RI) Recirculate: Induced Draft |  | RI | Closed | Fresh | Surface | Columbia River | Columbia River | OP | 8 | 1974 |  |  | OP |  |  |  |  | OP | 10 | 1977 | N | NG | CT | N/A | Electric Utility | 3 |  |  |  | 1C MB MG
15248 | OR | 8073 | Beaver | 2015 | 12 | 1 | 2 | HX-106 | Natural Gas Fired Combined Cycle | [6 empty] | 54 | 2137 | 2069 | 27991 |  |  | 27991 |  | 27991 | 0 |  |  |  | 7.422 | 5.605 |  |  |  |  | 56 | 16 | (RI) Recirculate: Induced Draft |  | RI | Closed | Fresh | Surface | Columbia River | Columbia River | OP | 8 | 1974 |  |  | OP |  |  |  |  | OP | 10 | 1977 | N | NG | CT | N/A | Electric Utility | 3 |  |  |  | 1C MB MG
15248 | OR | 8073 | Beaver | 2015 | 1 | 2 | 2 | HX-106 | Natural Gas Fired Combined Cycle | [6 empty] | 54 | 17 | -33 | 215 |  |  | 215 |  | 215 | 0 |  |  |  | 0 | 0 |  |  |  |  | 0 | 16 | (RI) Recirculate: Induced Draft |  | RI | Closed | Fresh | Surface | Columbia River | Columbia River | OP | 8 | 1974 |  |  | OP |  |  |  |  | OP | 10 | 1977 | N | NG | CT | N/A | Electric Utility | 3 |  |  |  | 1C MB MG
15248 | OR | 8073 | Beaver | 2015 | 2 | 2 | 2 | HX-106 | Natural Gas Fired Combined Cycle | [6 empty] | 54 | 18 | -171 | 241 |  |  | 241 |  | 241 | 0 |  |  |  | 0.462 | 0.349 |  |  |  |  | 4 | 16 | (RI) Recirculate: Induced Draft |  | RI | Closed | Fresh | Surface | Columbia River | Columbia River | OP | 8 | 1974 |  |  | OP |  |  |  |  | OP | 10 | 1977 | N | NG | CT | N/A | Electric Utility | 3 |  |  |  | 1C MB MG
15248 | OR | 8073 | Beaver | 2015 | 3 | 2 | 2 | HX-106 | Natural Gas Fired Combined Cycle | [6 empty] | 54 | 308 | 271 | 4189 |  |  | 4189 |  | 4189 | 0 |  |  |  | 0 | 0 |  |  |  |  | 0 | 16 | (RI) Recirculate: Induced Draft |  | RI | Closed | Fresh | Surface | Columbia River | Columbia River | OP | 8 | 1974 |  |  | OP |  |  |  |  | OP | 10 | 1977 | N | NG | CT | N/A | Electric Utility | 3 |  |  |  | 1C MB MG
15248 | OR | 8073 | Beaver | 2015 | 4 | 2 | 2 | HX-106 | Natural Gas Fired Combined Cycle | [6 empty] | 54 | 274 | 239 | 3841 |  |  | 3841 |  | 3841 | 0 |  |  |  | 0 | 0 |  |  |  |  | 0 | 16 | (RI) Recirculate: Induced Draft |  | RI | Closed | Fresh | Surface | Columbia River | Columbia River | OP | 8 | 1974 |  |  | OP |  |  |  |  | OP | 10 | 1977 | N | NG | CT | N/A | Electric Utility | 3 |  |  |  | 1C MB MG
15248 | OR | 8073 | Beaver | 2015 | 5 | 2 | 2 | HX-106 | Natural Gas Fired Combined Cycle | [6 empty] | 54 | 8489 | 8421 | 111968 |  |  | 111968 |  | 111968 | 0 |  |  |  | 15.702 | 11.857 |  |  |  |  | 119 | 16 | (RI) Recirculate: Induced Draft |  | RI | Closed | Fresh | Surface | Columbia River | Columbia River | OP | 8 | 1974 |  |  | OP |  |  |  |  | OP | 10 | 1977 | N | NG | CT | N/A | Electric Utility | 3 |  |  |  | 1C MB MG
15248 | OR | 8073 | Beaver | 2015 | 6 | 2 | 2 | HX-106 | Natural Gas Fired Combined Cycle | [6 empty] | 54 | 14868 | 14770 | 202136 |  |  | 202136 |  | 202136 | 0 |  |  |  | 26.686 | 20.151 |  |  |  |  | 202 | 16 | (RI) Recirculate: Induced Draft |  | RI | Closed | Fresh | Surface | Columbia River | Columbia River | OP | 8 | 1974 |  |  | OP |  |  |  |  | OP | 10 | 1977 | N | NG | CT | N/A | Electric Utility | 3 |  |  |  | 1C MB MG
15248 | OR | 8073 | Beaver | 2015 | 7 | 2 | 2 | HX-106 | Natural Gas Fired Combined Cycle | [6 empty] | 54 | 11647 | 11578 | 164146 |  |  | 164146 |  | 164146 | 0 |  |  |  | 13.426 | 10.138 |  |  |  |  | 102 | 16 | (RI) Recirculate: Induced Draft |  | RI | Closed | Fresh | Surface | Columbia River | Columbia River | OP | 8 | 1974 |  |  | OP |  |  |  |  | OP | 10 | 1977 | N | NG | CT | N/A | Electric Utility | 3 |  |  |  | 1C MB MG
15248 | OR | 8073 | Beaver | 2015 | 8 | 2 | 2 | HX-106 | Natural Gas Fired Combined Cycle | [6 empty] | 54 | [12 empty] | 29.952 | 22.617 |  |  |  |  | 227 | 16 | (RI) Recirculate: Induced Draft |  | RI | Closed | Fresh | Surface | Columbia River | Columbia River | OP | 8 | 1974 |  |  | OP |  |  |  |  | OP | 10 | 1977 | N | NG | CT | N/A | Electric Utility | 3 |  |  |  | 1C MB MG
15248 | OR | 8073 | Beaver | 2015 | 9 | 2 | 2 | HX-106 | Natural Gas Fired Combined Cycle | [6 empty] | 54 | 8055 | 7983 | 101006 |  |  | 101006 |  | 101006 | 0 |  |  |  | 16.995 | 12.803 |  |  |  |  | 129 | 16 | (RI) Recirculate: Induced Draft |  | RI | Closed | Fresh | Surface | Columbia River | Columbia River | OP | 8 | 1974 |  |  | OP |  |  |  |  | OP | 10 | 1977 | N | NG | CT | N/A | Electric Utility | 3 |  |  |  | 1C MB MG
15248 | OR | 8073 | Beaver | 2015 | 10 | 2 | 2 | HX-106 | Natural Gas Fired Combined Cycle | [6 empty] | 54 | [12 empty] | 0 | 0 |  |  |  |  | 0 | 16 | (RI) Recirculate: Induced Draft |  | RI | Closed | Fresh | Surface | Columbia River | Columbia River | OP | 8 | 1974 |  |  | OP |  |  |  |  | OP | 10 | 1977 | N | NG | CT | N/A | Electric Utility | 3 |  |  |  | 1C MB MG
15248 | OR | 8073 | Beaver | 2015 | 11 | 2 | 2 | HX-106 | Natural Gas Fired Combined Cycle | [6 empty] | 54 | 959 | 910 | 9787 |  |  | 9787 |  | 9787 | 0 |  |  |  | 3.365 | 2.541 |  |  |  |  | 26 | 16 | (RI) Recirculate: Induced Draft |  | RI | Closed | Fresh | Surface | Columbia River | Columbia River | OP | 8 | 1974 |  |  | OP |  |  |  |  | OP | 10 | 1977 | N | NG | CT | N/A | Electric Utility | 3 |  |  |  | 1C MB MG
15248 | OR | 8073 | Beaver | 2015 | 12 | 2 | 2 | HX-106 | Natural Gas Fired Combined Cycle | [6 empty] | 54 | 3336 | 3268 | 43983 |  |  | 43983 |  | 43983 | 0 |  |  |  | 7.422 | 5.605 |  |  |  |  | 56 | 16 | (RI) Recirculate: Induced Draft |  | RI | Closed | Fresh | Surface | Columbia River | Columbia River | OP | 8 | 1974 |  |  | OP |  |  |  |  | OP | 10 | 1977 | N | NG | CT | N/A | Electric Utility | 3 |  |  |  | 1C MB MG
15248 | OR | 8073 | Beaver | 2015 | 1 | 3 | 2 | HX-106 | Natural Gas Fired Combined Cycle | [6 empty] | 54 | 84 | 34 | 1062 |  |  | 1062 |  | 1062 | 0 |  |  |  | 0 | 0 |  |  |  |  | 0 | 16 | (RI) Recirculate: Induced Draft |  | RI | Closed | Fresh | Surface | Columbia River | Columbia River | OP | 8 | 1974 |  |  | OP |  |  |  |  | OP | 10 | 1977 | N | NG | CT | N/A | Electric Utility | 3 |  |  |  | 1C MB MG
15248 | OR | 8073 | Beaver | 2015 | 2 | 3 | 2 | HX-106 | Natural Gas Fired Combined Cycle | [6 empty] | 54 | 236 | 157 | 3164 |  |  | 3164 |  | 3164 | 0 |  |  |  | 0.462 | 0.349 |  |  |  |  | 4 | 16 | (RI) Recirculate: Induced Draft |  | RI | Closed | Fresh | Surface | Columbia River | Columbia River | OP | 8 | 1974 |  |  | OP |  |  |  |  | OP | 10 | 1977 | N | NG | CT | N/A | Electric Utility | 3 |  |  |  | 1C MB MG
15248 | OR | 8073 | Beaver | 2015 | 3 | 3 | 2 | HX-106 | Natural Gas Fired Combined Cycle | [6 empty] | 54 | 26 | -11 | 354 |  |  | 354 |  | 354 | 0 |  |  |  | 0 | 0 |  |  |  |  | 0 | 16 | (RI) Recirculate: Induced Draft |  | RI | Closed | Fresh | Surface | Columbia River | Columbia River | OP | 8 | 1974 |  |  | OP |  |  |  |  | OP | 10 | 1977 | N | NG | CT | N/A | Electric Utility | 3 |  |  |  | 1C MB MG
15248 | OR | 8073 | Beaver | 2015 | 4 | 3 | 2 | HX-106 | Natural Gas Fired Combined Cycle | [6 empty] | 54 | 0 | -35 | 0 |  |  | 0 |  | 0 | 0 |  |  |  | 0 | 0 |  |  |  |  | 0 | 16 | (RI) Recirculate: Induced Draft |  | RI | Closed | Fresh | Surface | Columbia River | Columbia River | OP | 8 | 1974 |  |  | OP |  |  |  |  | OP | 10 | 1977 | N | NG | CT | N/A | Electric Utility | 3 |  |  |  | 1C MB MG
15248 | OR | 8073 | Beaver | 2015 | 5 | 3 | 2 | HX-106 | Natural Gas Fired Combined Cycle | [6 empty] | 54 | 787 | 719 | 10380 |  |  | 10380 |  | 10380 | 0 |  |  |  | 15.702 | 11.857 |  |  |  |  | 119 | 16 | (RI) Recirculate: Induced Draft |  | RI | Closed | Fresh | Surface | Columbia River | Columbia River | OP | 8 | 1974 |  |  | OP |  |  |  |  | OP | 10 | 1977 | N | NG | CT | N/A | Electric Utility | 3 |  |  |  | 1C MB MG
15248 | OR | 8073 | Beaver | 2015 | 6 | 3 | 2 | HX-106 | Natural Gas Fired Combined Cycle | [6 empty] | 54 | 13356 | 13258 | 181580 |  |  | 181580 |  | 181580 | 0 |  |  |  | 26.686 | 20.151 |  |  |  |  | 202 | 16 | (RI) Recirculate: Induced Draft |  | RI | Closed | Fresh | Surface | Columbia River | Columbia River | OP | 8 | 1974 |  |  | OP |  |  |  |  | OP | 10 | 1977 | N | NG | CT | N/A | Electric Utility | 3 |  |  |  | 1C MB MG
15248 | OR | 8073 | Beaver | 2015 | 7 | 3 | 2 | HX-106 | Natural Gas Fired Combined Cycle | [6 empty] | 54 | 10453 | 10384 | 147319 |  |  | 147319 |  | 147319 | 0 |  |  |  | 13.426 | 10.138 |  |  |  |  | 102 | 16 | (RI) Recirculate: Induced Draft |  | RI | Closed | Fresh | Surface | Columbia River | Columbia River | OP | 8 | 1974 |  |  | OP |  |  |  |  | OP | 10 | 1977 | N | NG | CT | N/A | Electric Utility | 3 |  |  |  | 1C MB MG
15248 | OR | 8073 | Beaver | 2015 | 8 | 3 | 2 | HX-106 | Natural Gas Fired Combined Cycle | [6 empty] | 54 | [12 empty] | 29.952 | 22.617 |  |  |  |  | 227 | 16 | (RI) Recirculate: Induced Draft |  | RI | Closed | Fresh | Surface | Columbia River | Columbia River | OP | 8 | 1974 |  |  | OP |  |  |  |  | OP | 10 | 1977 | N | NG | CT | N/A | Electric Utility | 3 |  |  |  | 1C MB MG
15248 | OR | 8073 | Beaver | 2015 | 9 | 3 | 2 | HX-106 | Natural Gas Fired Combined Cycle | [6 empty] | 54 | 8388 | 8316 | 101916 |  |  | 101916 |  | 101916 | 0 |  |  |  | 16.995 | 12.803 |  |  |  |  | 129 | 16 | (RI) Recirculate: Induced Draft |  | RI | Closed | Fresh | Surface | Columbia River | Columbia River | OP | 8 | 1974 |  |  | OP |  |  |  |  | OP | 10 | 1977 | N | NG | CT | N/A | Electric Utility | 3 |  |  |  | 1C MB MG
15248 | OR | 8073 | Beaver | 2015 | 10 | 3 | 2 | HX-106 | Natural Gas Fired Combined Cycle | [6 empty] | 54 | [12 empty] | 0 | 0 |  |  |  |  | 0 | 16 | (RI) Recirculate: Induced Draft |  | RI | Closed | Fresh | Surface | Columbia River | Columbia River | OP | 8 | 1974 |  |  | OP |  |  |  |  | OP | 10 | 1977 | N | NG | CT | N/A | Electric Utility | 3 |  |  |  | 1C MB MG
15248 | OR | 8073 | Beaver | 2015 | 11 | 3 | 2 | HX-106 | Natural Gas Fired Combined Cycle | [6 empty] | 54 | 4773 | 4724 | 37041 |  |  | 37041 |  | 37041 | 0 |  |  |  | 3.365 | 2.541 |  |  |  |  | 26 | 16 | (RI) Recirculate: Induced Draft |  | RI | Closed | Fresh | Surface | Columbia River | Columbia River | OP | 8 | 1974 |  |  | OP |  |  |  |  | OP | 10 | 1977 | N | NG | CT | N/A | Electric Utility | 3 |  |  |  | 1C MB MG
15248 | OR | 8073 | Beaver | 2015 | 12 | 3 | 2 | HX-106 | Natural Gas Fired Combined Cycle | [6 empty] | 54 | 6200 | 6132 | 79484 |  |  | 79484 |  | 79484 | 0 |  |  |  | 7.422 | 5.605 |  |  |  |  | 56 | 16 | (RI) Recirculate: Induced Draft |  | RI | Closed | Fresh | Surface | Columbia River | Columbia River | OP | 8 | 1974 |  |  | OP |  |  |  |  | OP | 10 | 1977 | N | NG | CT | N/A | Electric Utility | 3 |  |  |  | 1C MB MG
15248 | OR | 8073 | Beaver | 2015 | 1 | 4 | 2 | HX-106 | Natural Gas Fired Combined Cycle | [6 empty] | 54 | 34 | -16 | 430 |  |  | 430 |  | 430 | 0 |  |  |  | 0 | 0 |  |  |  |  | 0 | 16 | (RI) Recirculate: Induced Draft |  | RI | Closed | Fresh | Surface | Columbia River | Columbia River | OP | 8 | 1974 |  |  | OP |  |  |  |  | OP | 10 | 1977 | N | NG | CT | N/A | Electric Utility | 3 |  |  |  | 1C MB MG
15248 | OR | 8073 | Beaver | 2015 | 2 | 4 | 2 | HX-106 | Natural Gas Fired Combined Cycle | [6 empty] | 54 | 192 | 113 | 2575 |  |  | 2575 |  | 2575 | 0 |  |  |  | 0.462 | 0.349 |  |  |  |  | 4 | 16 | (RI) Recirculate: Induced Draft |  | RI | Closed | Fresh | Surface | Columbia River | Columbia River | OP | 8 | 1974 |  |  | OP |  |  |  |  | OP | 10 | 1977 | N | NG | CT | N/A | Electric Utility | 3 |  |  |  | 1C MB MG
15248 | OR | 8073 | Beaver | 2015 | 3 | 4 | 2 | HX-106 | Natural Gas Fired Combined Cycle | [6 empty] | 54 | 38 | -1 | 517 |  |  | 517 |  | 517 | 0 |  |  |  | 0 | 0 |  |  |  |  | 0 | 16 | (RI) Recirculate: Induced Draft |  | RI | Closed | Fresh | Surface | Columbia River | Columbia River | OP | 8 | 1974 |  |  | OP |  |  |  |  | OP | 10 | 1977 | N | NG | CT | N/A | Electric Utility | 3 |  |  |  | 1C MB MG
15248 | OR | 8073 | Beaver | 2015 | 4 | 4 | 2 | HX-106 | Natural Gas Fired Combined Cycle | [6 empty] | 54 | 65 | 30 | 911 |  |  | 911 |  | 911 | 0 |  |  |  | 0 | 0 |  |  |  |  | 0 | 16 | (RI) Recirculate: Induced Draft |  | RI | Closed | Fresh | Surface | Columbia River | Columbia River | OP | 8 | 1974 |  |  | OP |  |  |  |  | OP | 10 | 1977 | N | NG | CT | N/A | Electric Utility | 3 |  |  |  | 1C MB MG
15248 | OR | 8073 | Beaver | 2015 | 5 | 4 | 2 | HX-106 | Natural Gas Fired Combined Cycle | [6 empty] | 54 | 11327 | 11259 | 149400 |  |  | 149400 |  | 149400 | 0 |  |  |  | 15.702 | 11.857 |  |  |  |  | 119 | 16 | (RI) Recirculate: Induced Draft |  | RI | Closed | Fresh | Surface | Columbia River | Columbia River | OP | 8 | 1974 |  |  | OP |  |  |  |  | OP | 10 | 1977 | N | NG | CT | N/A | Electric Utility | 3 |  |  |  | 1C MB MG
15248 | OR | 8073 | Beaver | 2015 | 6 | 4 | 2 | HX-106 | Natural Gas Fired Combined Cycle | [6 empty] | 54 | 17142 | 17044 | 233052 |  |  | 233052 |  | 233052 | 0 |  |  |  | 26.686 | 20.151 |  |  |  |  | 202 | 16 | (RI) Recirculate: Induced Draft |  | RI | Closed | Fresh | Surface | Columbia River | Columbia River | OP | 8 | 1974 |  |  | OP |  |  |  |  | OP | 10 | 1977 | N | NG | CT | N/A | Electric Utility | 3 |  |  |  | 1C MB MG
15248 | OR | 8073 | Beaver | 2015 | 7 | 4 | 2 | HX-106 | Natural Gas Fired Combined Cycle | [6 empty] | 54 | 7984 | 7915 | 112522 |  |  | 112522 |  | 112522 | 0 |  |  |  | 13.426 | 10.138 |  |  |  |  | 102 | 16 | (RI) Recirculate: Induced Draft |  | RI | Closed | Fresh | Surface | Columbia River | Columbia River | OP | 8 | 1974 |  |  | OP |  |  |  |  | OP | 10 | 1977 | N | NG | CT | N/A | Electric Utility | 3 |  |  |  | 1C MB MG
15248 | OR | 8073 | Beaver | 2015 | 8 | 4 | 2 | HX-106 | Natural Gas Fired Combined Cycle | [6 empty] | 54 | [12 empty] | 29.952 | 22.617 |  |  |  |  | 227 | 16 | (RI) Recirculate: Induced Draft |  | RI | Closed | Fresh | Surface | Columbia River | Columbia River | OP | 8 | 1974 |  |  | OP |  |  |  |  | OP | 10 | 1977 | N | NG | CT | N/A | Electric Utility | 3 |  |  |  | 1C MB MG
15248 | OR | 8073 | Beaver | 2015 | 9 | 4 | 2 | HX-106 | Natural Gas Fired Combined Cycle | [6 empty] | 54 | 7267 | 7195 | 91270 |  |  | 91270 |  | 91270 | 0 |  |  |  | 16.995 | 12.803 |  |  |  |  | 129 | 16 | (RI) Recirculate: Induced Draft |  | RI | Closed | Fresh | Surface | Columbia River | Columbia River | OP | 8 | 1974 |  |  | OP |  |  |  |  | OP | 10 | 1977 | N | NG | CT | N/A | Electric Utility | 3 |  |  |  | 1C MB MG
15248 | OR | 8073 | Beaver | 2015 | 10 | 4 | 2 | HX-106 | Natural Gas Fired Combined Cycle | [6 empty] | 54 | [12 empty] | 0 | 0 |  |  |  |  | 0 | 16 | (RI) Recirculate: Induced Draft |  | RI | Closed | Fresh | Surface | Columbia River | Columbia River | OP | 8 | 1974 |  |  | OP |  |  |  |  | OP | 10 | 1977 | N | NG | CT | N/A | Electric Utility | 3 |  |  |  | 1C MB MG
15248 | OR | 8073 | Beaver | 2015 | 11 | 4 | 2 | HX-106 | Natural Gas Fired Combined Cycle | [6 empty] | 54 | 1612 | 1563 | 17163 |  |  | 17163 |  | 17163 | 0 |  |  |  | 3.365 | 2.541 |  |  |  |  | 26 | 16 | (RI) Recirculate: Induced Draft |  | RI | Closed | Fresh | Surface | Columbia River | Columbia River | OP | 8 | 1974 |  |  | OP |  |  |  |  | OP | 10 | 1977 | N | NG | CT | N/A | Electric Utility | 3 |  |  |  | 1C MB MG
15248 | OR | 8073 | Beaver | 2015 | 12 | 4 | 2 | HX-106 | Natural Gas Fired Combined Cycle | [6 empty] | 54 | 3666 | 3598 | 48106 |  |  | 48106 |  | 48106 | 0 |  |  |  | 7.422 | 5.605 |  |  |  |  | 56 | 16 | (RI) Recirculate: Induced Draft |  | RI | Closed | Fresh | Surface | Columbia River | Columbia River | OP | 8 | 1974 |  |  | OP |  |  |  |  | OP | 10 | 1977 | N | NG | CT | N/A | Electric Utility | 3 |  |  |  | 1C MB MG
15248 | OR | 8073 | Beaver | 2015 | 1 | 5 | 2 | HX-106 | Natural Gas Fired Combined Cycle | [6 empty] | 54 | 54 | 4 | 683 |  |  | 683 |  | 683 | 0 |  |  |  | 0 | 0 |  |  |  |  | 0 | 16 | (RI) Recirculate: Induced Draft |  | RI | Closed | Fresh | Surface | Columbia River | Columbia River | OP | 8 | 1974 |  |  | OP |  |  |  |  | OP | 10 | 1977 | N | NG | CT | N/A | Electric Utility | 3 |  |  |  | 1C MB MG
15248 | OR | 8073 | Beaver | 2015 | 2 | 5 | 2 | HX-106 | Natural Gas Fired Combined Cycle | [6 empty] | 54 | 0 | 0 | 0 |  |  | 0 |  | 0 | 0 |  |  |  | 0.462 | 0.349 |  |  |  |  | 4 | 16 | (RI) Recirculate: Induced Draft |  | RI | Closed | Fresh | Surface | Columbia River | Columbia River | OP | 8 | 1974 |  |  | OP |  |  |  |  | OP | 10 | 1977 | N | NG | CT | N/A | Electric Utility | 3 |  |  |  | 1C MB MG
15248 | OR | 8073 | Beaver | 2015 | 3 | 5 | 2 | HX-106 | Natural Gas Fired Combined Cycle | [6 empty] | 54 | 49 | 12 | 666 |  |  | 666 |  | 666 | 0 |  |  |  | 0 | 0 |  |  |  |  | 0 | 16 | (RI) Recirculate: Induced Draft |  | RI | Closed | Fresh | Surface | Columbia River | Columbia River | OP | 8 | 1974 |  |  | OP |  |  |  |  | OP | 10 | 1977 | N | NG | CT | N/A | Electric Utility | 3 |  |  |  | 1C MB MG
15248 | OR | 8073 | Beaver | 2015 | 4 | 5 | 2 | HX-106 | Natural Gas Fired Combined Cycle | [6 empty] | 54 | 191 | 156 | 2677 |  |  | 2677 |  | 2677 | 0 |  |  |  | 0 | 0 |  |  |  |  | 0 | 16 | (RI) Recirculate: Induced Draft |  | RI | Closed | Fresh | Surface | Columbia River | Columbia River | OP | 8 | 1974 |  |  | OP |  |  |  |  | OP | 10 | 1977 | N | NG | CT | N/A | Electric Utility | 3 |  |  |  | 1C MB MG
15248 | OR | 8073 | Beaver | 2015 | 5 | 5 | 2 | HX-106 | Natural Gas Fired Combined Cycle | [6 empty] | 54 | 8585 | 8517 | 113234 |  |  | 113234 |  | 113234 | 0 |  |  |  | 15.702 | 11.857 |  |  |  |  | 119 | 16 | (RI) Recirculate: Induced Draft |  | RI | Closed | Fresh | Surface | Columbia River | Columbia River | OP | 8 | 1974 |  |  | OP |  |  |  |  | OP | 10 | 1977 | N | NG | CT | N/A | Electric Utility | 3 |  |  |  | 1C MB MG
15248 | OR | 8073 | Beaver | 2015 | 6 | 5 | 2 | HX-106 | Natural Gas Fired Combined Cycle | [6 empty] | 54 | 14490 | 14392 | 196997 |  |  | 196997 |  | 196997 | 0 |  |  |  | 26.686 | 20.151 |  |  |  |  | 202 | 16 | (RI) Recirculate: Induced Draft |  | RI | Closed | Fresh | Surface | Columbia River | Columbia River | OP | 8 | 1974 |  |  | OP |  |  |  |  | OP | 10 | 1977 | N | NG | CT | N/A | Electric Utility | 3 |  |  |  | 1C MB MG
15248 | OR | 8073 | Beaver | 2015 | 7 | 5 | 2 | HX-106 | Natural Gas Fired Combined Cycle | [6 empty] | 54 | 7563 | 7494 | 106589 |  |  | 106589 |  | 106589 | 0 |  |  |  | 13.426 | 10.138 |  |  |  |  | 102 | 16 | (RI) Recirculate: Induced Draft |  | RI | Closed | Fresh | Surface | Columbia River | Columbia River | OP | 8 | 1974 |  |  | OP |  |  |  |  | OP | 10 | 1977 | N | NG | CT | N/A | Electric Utility | 3 |  |  |  | 1C MB MG
15248 | OR | 8073 | Beaver | 2015 | 8 | 5 | 2 | HX-106 | Natural Gas Fired Combined Cycle | [6 empty] | 54 | [12 empty] | 29.952 | 22.617 |  |  |  |  | 227 | 16 | (RI) Recirculate: Induced Draft |  | RI | Closed | Fresh | Surface | Columbia River | Columbia River | OP | 8 | 1974 |  |  | OP |  |  |  |  | OP | 10 | 1977 | N | NG | CT | N/A | Electric Utility | 3 |  |  |  | 1C MB MG
15248 | OR | 8073 | Beaver | 2015 | 9 | 5 | 2 | HX-106 | Natural Gas Fired Combined Cycle | [6 empty] | 54 | 8481 | 8409 | 107680 |  |  | 107680 |  | 107680 | 0 |  |  |  | 16.995 | 12.803 |  |  |  |  | 129 | 16 | (RI) Recirculate: Induced Draft |  | RI | Closed | Fresh | Surface | Columbia River | Columbia River | OP | 8 | 1974 |  |  | OP |  |  |  |  | OP | 10 | 1977 | N | NG | CT | N/A | Electric Utility | 3 |  |  |  | 1C MB MG
15248 | OR | 8073 | Beaver | 2015 | 10 | 5 | 2 | HX-106 | Natural Gas Fired Combined Cycle | [6 empty] | 54 | [12 empty] | 0 | 0 |  |  |  |  | 0 | 16 | (RI) Recirculate: Induced Draft |  | RI | Closed | Fresh | Surface | Columbia River | Columbia River | OP | 8 | 1974 |  |  | OP |  |  |  |  | OP | 10 | 1977 | N | NG | CT | N/A | Electric Utility | 3 |  |  |  | 1C MB MG
15248 | OR | 8073 | Beaver | 2015 | 11 | 5 | 2 | HX-106 | Natural Gas Fired Combined Cycle | [6 empty] | 54 | 1821 | 1772 | 19316 |  |  | 19316 |  | 19316 | 0 |  |  |  | 3.365 | 2.541 |  |  |  |  | 26 | 16 | (RI) Recirculate: Induced Draft |  | RI | Closed | Fresh | Surface | Columbia River | Columbia River | OP | 8 | 1974 |  |  | OP |  |  |  |  | OP | 10 | 1977 | N | NG | CT | N/A | Electric Utility | 3 |  |  |  | 1C MB MG
15248 | OR | 8073 | Beaver | 2015 | 12 | 5 | 2 | HX-106 | Natural Gas Fired Combined Cycle | [6 empty] | 54 | 4243 | 4175 | 56232 |  |  | 56232 |  | 56232 | 0 |  |  |  | 7.422 | 5.605 |  |  |  |  | 56 | 16 | (RI) Recirculate: Induced Draft |  | RI | Closed | Fresh | Surface | Columbia River | Columbia River | OP | 8 | 1974 |  |  | OP |  |  |  |  | OP | 10 | 1977 | N | NG | CT | N/A | Electric Utility | 3 |  |  |  | 1C MB MG
15248 | OR | 8073 | Beaver | 2015 | 1 | 6 | 2 | HX-106 | Natural Gas Fired Combined Cycle | [6 empty] | 54 | 0 | 0 | 0 |  |  | 0 |  | 0 | 0 |  |  |  | 0 | 0 |  |  |  |  | 0 | 16 | (RI) Recirculate: Induced Draft |  | RI | Closed | Fresh | Surface | Columbia River | Columbia River | OP | 8 | 1974 |  |  | OP |  |  |  |  | OP | 10 | 1977 | N | NG | CT | N/A | Electric Utility | 3 |  |  |  | 1C MB MG
15248 | OR | 8073 | Beaver | 2015 | 2 | 6 | 2 | HX-106 | Natural Gas Fired Combined Cycle | [6 empty] | 54 | 12 | -67 | 161 |  |  | 161 |  | 161 | 0 |  |  |  | 0.462 | 0.349 |  |  |  |  | 4 | 16 | (RI) Recirculate: Induced Draft |  | RI | Closed | Fresh | Surface | Columbia River | Columbia River | OP | 8 | 1974 |  |  | OP |  |  |  |  | OP | 10 | 1977 | N | NG | CT | N/A | Electric Utility | 3 |  |  |  | 1C MB MG
15248 | OR | 8073 | Beaver | 2015 | 3 | 6 | 2 | HX-106 | Natural Gas Fired Combined Cycle | [6 empty] | 54 | 74 | 37 | 1006 |  |  | 1006 |  | 1006 | 0 |  |  |  | 0 | 0 |  |  |  |  | 0 | 16 | (RI) Recirculate: Induced Draft |  | RI | Closed | Fresh | Surface | Columbia River | Columbia River | OP | 8 | 1974 |  |  | OP |  |  |  |  | OP | 10 | 1977 | N | NG | CT | N/A | Electric Utility | 3 |  |  |  | 1C MB MG
15248 | OR | 8073 | Beaver | 2015 | 4 | 6 | 2 | HX-106 | Natural Gas Fired Combined Cycle | [6 empty] | 54 | 135 | 100 | 1893 |  |  | 1893 |  | 1893 | 0 |  |  |  | 0 | 0 |  |  |  |  | 0 | 16 | (RI) Recirculate: Induced Draft |  | RI | Closed | Fresh | Surface | Columbia River | Columbia River | OP | 8 | 1974 |  |  | OP |  |  |  |  | OP | 10 | 1977 | N | NG | CT | N/A | Electric Utility | 3 |  |  |  | 1C MB MG
15248 | OR | 8073 | Beaver | 2015 | 5 | 6 | 2 | HX-106 | Natural Gas Fired Combined Cycle | [6 empty] | 54 | 6331 | 6263 | 83504 |  |  | 83504 |  | 83504 | 0 |  |  |  | 15.702 | 11.857 |  |  |  |  | 119 | 16 | (RI) Recirculate: Induced Draft |  | RI | Closed | Fresh | Surface | Columbia River | Columbia River | OP | 8 | 1974 |  |  | OP |  |  |  |  | OP | 10 | 1977 | N | NG | CT | N/A | Electric Utility | 3 |  |  |  | 1C MB MG
15248 | OR | 8073 | Beaver | 2015 | 6 | 6 | 2 | HX-106 | Natural Gas Fired Combined Cycle | [6 empty] | 54 | 4835 | 4737 | 65733 |  |  | 65733 |  | 65733 | 0 |  |  |  | 26.686 | 20.151 |  |  |  |  | 202 | 16 | (RI) Recirculate: Induced Draft |  | RI | Closed | Fresh | Surface | Columbia River | Columbia River | OP | 8 | 1974 |  |  | OP |  |  |  |  | OP | 10 | 1977 | N | NG | CT | N/A | Electric Utility | 3 |  |  |  | 1C MB MG
15248 | OR | 8073 | Beaver | 2015 | 7 | 6 | 2 | HX-106 | Natural Gas Fired Combined Cycle | [6 empty] | 54 | 8146 | 8077 | 114806 |  |  | 114806 |  | 114806 | 0 |  |  |  | 13.426 | 10.138 |  |  |  |  | 102 | 16 | (RI) Recirculate: Induced Draft |  | RI | Closed | Fresh | Surface | Columbia River | Columbia River | OP | 8 | 1974 |  |  | OP |  |  |  |  | OP | 10 | 1977 | N | NG | CT | N/A | Electric Utility | 3 |  |  |  | 1C MB MG
15248 | OR | 8073 | Beaver | 2015 | 8 | 6 | 2 | HX-106 | Natural Gas Fired Combined Cycle | [6 empty] | 54 | [12 empty] | 29.952 | 22.617 |  |  |  |  | 227 | 16 | (RI) Recirculate: Induced Draft |  | RI | Closed | Fresh | Surface | Columbia River | Columbia River | OP | 8 | 1974 |  |  | OP |  |  |  |  | OP | 10 | 1977 | N | NG | CT | N/A | Electric Utility | 3 |  |  |  | 1C MB MG
15248 | OR | 8073 | Beaver | 2015 | 9 | 6 | 2 | HX-106 | Natural Gas Fired Combined Cycle | [6 empty] | 54 | 6324 | 6253 | 79151 |  |  | 79151 |  | 79151 | 0 |  |  |  | 16.995 | 12.803 |  |  |  |  | 129 | 16 | (RI) Recirculate: Induced Draft |  | RI | Closed | Fresh | Surface | Columbia River | Columbia River | OP | 8 | 1974 |  |  | OP |  |  |  |  | OP | 10 | 1977 | N | NG | CT | N/A | Electric Utility | 3 |  |  |  | 1C MB MG
15248 | OR | 8073 | Beaver | 2015 | 10 | 6 | 2 | HX-106 | Natural Gas Fired Combined Cycle | [6 empty] | 54 | [12 empty] | 0 | 0 |  |  |  |  | 0 | 16 | (RI) Recirculate: Induced Draft |  | RI | Closed | Fresh | Surface | Columbia River | Columbia River | OP | 8 | 1974 |  |  | OP |  |  |  |  | OP | 10 | 1977 | N | NG | CT | N/A | Electric Utility | 3 |  |  |  | 1C MB MG
15248 | OR | 8073 | Beaver | 2015 | 11 | 6 | 2 | HX-106 | Natural Gas Fired Combined Cycle | [6 empty] | 54 | 1029 | 980 | 10769 |  |  | 10769 |  | 10769 | 0 |  |  |  | 3.365 | 2.541 |  |  |  |  | 26 | 16 | (RI) Recirculate: Induced Draft |  | RI | Closed | Fresh | Surface | Columbia River | Columbia River | OP | 8 | 1974 |  |  | OP |  |  |  |  | OP | 10 | 1977 | N | NG | CT | N/A | Electric Utility | 3 |  |  |  | 1C MB MG
15248 | OR | 8073 | Beaver | 2015 | 12 | 6 | 2 | HX-106 | Natural Gas Fired Combined Cycle | [6 empty] | 54 | 770 | 702 | 10528 |  |  | 10528 |  | 10528 | 0 |  |  |  | 7.422 | 5.605 |  |  |  |  | 56 | 16 | (RI) Recirculate: Induced Draft |  | RI | Closed | Fresh | Surface | Columbia River | Columbia River | OP | 8 | 1974 |  |  | OP |  |  |  |  | OP | 10 | 1977 | N | NG | CT | N/A | Electric Utility | 3 |  |  |  | 1C MB MG
15248 | OR | 8073 | Beaver | 2015 | 1 | 7 | 2 | HX-106 | Natural Gas Fired Combined Cycle | 139 | 0 | -585 | [6 empty] | 0 | 0 |  |  |  | 0 |  |  |  |  | 0 | 0 |  |  |  |  | 0 | 16 | (RI) Recirculate: Induced Draft |  | RI | Closed | Fresh | Surface | Columbia River | Columbia River | OP | 11 | 1977 |  |  | OP |  |  |  |  | OP | 10 | 1977 | N | NG | CA | N | Electric Utility | 3 |  |  |  | 1C MB MG
15248 | OR | 8073 | Beaver | 2015 | 2 | 7 | 2 | HX-106 | Natural Gas Fired Combined Cycle | 139 | 36 | -517 | [6 empty] | 0 | 0 |  |  |  | 0 |  |  |  |  | 0.462 | 0.349 |  |  |  |  | 4 | 16 | (RI) Recirculate: Induced Draft |  | RI | Closed | Fresh | Surface | Columbia River | Columbia River | OP | 11 | 1977 |  |  | OP |  |  |  |  | OP | 10 | 1977 | N | NG | CA | N | Electric Utility | 3 |  |  |  | 1C MB MG
15248 | OR | 8073 | Beaver | 2015 | 3 | 7 | 2 | HX-106 | Natural Gas Fired Combined Cycle | 139 | 0 | -514 | [6 empty] | 0 | 0 |  |  |  | 0 |  |  |  |  | 0 | 0 |  |  |  |  | 0 | 16 | (RI) Recirculate: Induced Draft |  | RI | Closed | Fresh | Surface | Columbia River | Columbia River | OP | 11 | 1977 |  |  | OP |  |  |  |  | OP | 10 | 1977 | N | NG | CA | N | Electric Utility | 3 |  |  |  | 1C MB MG
15248 | OR | 8073 | Beaver | 2015 | 4 | 7 | 2 | HX-106 | Natural Gas Fired Combined Cycle | 139 | 0 | -480 | [6 empty] | 0 | 0 |  |  |  | 0 |  |  |  |  | 0 | 0 |  |  |  |  | 0 | 16 | (RI) Recirculate: Induced Draft |  | RI | Closed | Fresh | Surface | Columbia River | Columbia River | OP | 11 | 1977 |  |  | OP |  |  |  |  | OP | 10 | 1977 | N | NG | CA | N | Electric Utility | 3 |  |  |  | 1C MB MG
15248 | OR | 8073 | Beaver | 2015 | 5 | 7 | 2 | HX-106 | Natural Gas Fired Combined Cycle | 139 | 14794 | 13839 | [6 empty] | 0 | 0 |  |  |  | 0 |  |  |  |  | 15.702 | 11.857 |  |  |  |  | 119 | 16 | (RI) Recirculate: Induced Draft |  | RI | Closed | Fresh | Surface | Columbia River | Columbia River | OP | 11 | 1977 |  |  | OP |  |  |  |  | OP | 10 | 1977 | N | NG | CA | N | Electric Utility | 3 |  |  |  | 1C MB MG
15248 | OR | 8073 | Beaver | 2015 | 6 | 7 | 2 | HX-106 | Natural Gas Fired Combined Cycle | 139 | 23946 | 22584 | [6 empty] | 0 | 0 |  |  |  | 0 |  |  |  |  | 26.686 | 20.151 |  |  |  |  | 202 | 16 | (RI) Recirculate: Induced Draft |  | RI | Closed | Fresh | Surface | Columbia River | Columbia River | OP | 11 | 1977 |  |  | OP |  |  |  |  | OP | 10 | 1977 | N | NG | CA | N | Electric Utility | 3 |  |  |  | 1C MB MG
15248 | OR | 8073 | Beaver | 2015 | 7 | 7 | 2 | HX-106 | Natural Gas Fired Combined Cycle | 139 | 12217 | 11257 | [6 empty] | 0 | 0 |  |  |  | 0 |  |  |  |  | 13.426 | 10.138 |  |  |  |  | 102 | 16 | (RI) Recirculate: Induced Draft |  | RI | Closed | Fresh | Surface | Columbia River | Columbia River | OP | 11 | 1977 |  |  | OP |  |  |  |  | OP | 10 | 1977 | N | NG | CA | N | Electric Utility | 3 |  |  |  | 1C MB MG
15248 | OR | 8073 | Beaver | 2015 | 8 | 7 | 2 | HX-106 | Natural Gas Fired Combined Cycle | 139 | [18 empty] | 29.952 | 22.617 |  |  |  |  | 227 | 16 | (RI) Recirculate: Induced Draft |  | RI | Closed | Fresh | Surface | Columbia River | Columbia River | OP | 11 | 1977 |  |  | OP |  |  |  |  | OP | 10 | 1977 | N | NG | CA | N | Electric Utility | 3 |  |  |  | 1C MB MG
15248 | OR | 8073 | Beaver | 2015 | 9 | 7 | 2 | HX-106 | Natural Gas Fired Combined Cycle | 139 | 18542 | 17540 | [6 empty] | 0 | 0 |  |  |  | 0 |  |  |  |  | 16.995 | 12.803 |  |  |  |  | 129 | 16 | (RI) Recirculate: Induced Draft |  | RI | Closed | Fresh | Surface | Columbia River | Columbia River | OP | 11 | 1977 |  |  | OP |  |  |  |  | OP | 10 | 1977 | N | NG | CA | N | Electric Utility | 3 |  |  |  | 1C MB MG
15248 | OR | 8073 | Beaver | 2015 | 10 | 7 | 2 | HX-106 | Natural Gas Fired Combined Cycle | 139 | [18 empty] | 0 | 0 |  |  |  |  | 0 | 16 | (RI) Recirculate: Induced Draft |  | RI | Closed | Fresh | Surface | Columbia River | Columbia River | OP | 11 | 1977 |  |  | OP |  |  |  |  | OP | 10 | 1977 | N | NG | CA | N | Electric Utility | 3 |  |  |  | 1C MB MG
15248 | OR | 8073 | Beaver | 2015 | 11 | 7 | 2 | HX-106 | Natural Gas Fired Combined Cycle | 139 | 1171 | 486 | [6 empty] | 0 | 0 |  |  |  | 0 |  |  |  |  | 3.365 | 2.541 |  |  |  |  | 26 | 16 | (RI) Recirculate: Induced Draft |  | RI | Closed | Fresh | Surface | Columbia River | Columbia River | OP | 11 | 1977 |  |  | OP |  |  |  |  | OP | 10 | 1977 | N | NG | CA | N | Electric Utility | 3 |  |  |  | 1C MB MG
15248 | OR | 8073 | Beaver | 2015 | 12 | 7 | 2 | HX-106 | Natural Gas Fired Combined Cycle | 139 | 6857 | 5902 | [6 empty] | 0 | 0 |  |  |  | 0 |  |  |  |  | 7.422 | 5.605 |  |  |  |  | 56 | 16 | (RI) Recirculate: Induced Draft |  | RI | Closed | Fresh | Surface | Columbia River | Columbia River | OP | 11 | 1977 |  |  | OP |  |  |  |  | OP | 10 | 1977 | N | NG | CA | N | Electric Utility | 3 |  |  |  | 1C MB MG
15248 | OR | 8073 | Beaver | 2015 | 1 | 1 | 3 | HX-106 | Natural Gas Fired Combined Cycle | [6 empty] | 54 | 70 | 20 | 885 |  |  | 885 |  | 885 | 0 |  |  |  | 0 | 0 |  |  |  |  | 0 | 16 | (RI) Recirculate: Induced Draft |  | RI | Closed | Fresh | Surface | Columbia River | Columbia River | OP | 8 | 1974 |  |  | OP |  |  |  |  | OP | 10 | 1977 | N | NG | CT | N/A | Electric Utility | 3 |  |  |  | 1C MB MG
15248 | OR | 8073 | Beaver | 2015 | 2 | 1 | 3 | HX-106 | Natural Gas Fired Combined Cycle | [6 empty] | 54 | 264 | 185 | 3539 |  |  | 3539 |  | 3539 | 0 |  |  |  | 0.462 | 0.349 |  |  |  |  | 4 | 16 | (RI) Recirculate: Induced Draft |  | RI | Closed | Fresh | Surface | Columbia River | Columbia River | OP | 8 | 1974 |  |  | OP |  |  |  |  | OP | 10 | 1977 | N | NG | CT | N/A | Electric Utility | 3 |  |  |  | 1C MB MG
15248 | OR | 8073 | Beaver | 2015 | 3 | 1 | 3 | HX-106 | Natural Gas Fired Combined Cycle | [6 empty] | 54 | 239 | 202 | 3251 |  |  | 3251 |  | 3251 | 0 |  |  |  | 0 | 0 |  |  |  |  | 0 | 16 | (RI) Recirculate: Induced Draft |  | RI | Closed | Fresh | Surface | Columbia River | Columbia River | OP | 8 | 1974 |  |  | OP |  |  |  |  | OP | 10 | 1977 | N | NG | CT | N/A | Electric Utility | 3 |  |  |  | 1C MB MG
15248 | OR | 8073 | Beaver | 2015 | 4 | 1 | 3 | HX-106 | Natural Gas Fired Combined Cycle | [6 empty] | 54 | 147 | 112 | 2060 |  |  | 2060 |  | 2060 | 0 |  |  |  | 0 | 0 |  |  |  |  | 0 | 16 | (RI) Recirculate: Induced Draft |  | RI | Closed | Fresh | Surface | Columbia River | Columbia River | OP | 8 | 1974 |  |  | OP |  |  |  |  | OP | 10 | 1977 | N | NG | CT | N/A | Electric Utility | 3 |  |  |  | 1C MB MG
15248 | OR | 8073 | Beaver | 2015 | 5 | 1 | 3 | HX-106 | Natural Gas Fired Combined Cycle | [6 empty] | 54 | 4952 | 4884 | 65316 |  |  | 65316 |  | 65316 | 0 |  |  |  | 15.702 | 11.857 |  |  |  |  | 119 | 16 | (RI) Recirculate: Induced Draft |  | RI | Closed | Fresh | Surface | Columbia River | Columbia River | OP | 8 | 1974 |  |  | OP |  |  |  |  | OP | 10 | 1977 | N | NG | CT | N/A | Electric Utility | 3 |  |  |  | 1C MB MG
15248 | OR | 8073 | Beaver | 2015 | 6 | 1 | 3 | HX-106 | Natural Gas Fired Combined Cycle | [6 empty] | 54 | 10846 | 10748 | 147456 |  |  | 147456 |  | 147456 | 0 |  |  |  | 26.686 | 20.151 |  |  |  |  | 202 | 16 | (RI) Recirculate: Induced Draft |  | RI | Closed | Fresh | Surface | Columbia River | Columbia River | OP | 8 | 1974 |  |  | OP |  |  |  |  | OP | 10 | 1977 | N | NG | CT | N/A | Electric Utility | 3 |  |  |  | 1C MB MG
15248 | OR | 8073 | Beaver | 2015 | 7 | 1 | 3 | HX-106 | Natural Gas Fired Combined Cycle | [6 empty] | 54 | 4714 | 465 | 66437 |  |  | 66437 |  | 66437 | 0 |  |  |  | 13.426 | 10.138 |  |  |  |  | 102 | 16 | (RI) Recirculate: Induced Draft |  | RI | Closed | Fresh | Surface | Columbia River | Columbia River | OP | 8 | 1974 |  |  | OP |  |  |  |  | OP | 10 | 1977 | N | NG | CT | N/A | Electric Utility | 3 |  |  |  | 1C MB MG
15248 | OR | 8073 | Beaver | 2015 | 8 | 1 | 3 | HX-106 | Natural Gas Fired Combined Cycle | [6 empty] | 54 | [12 empty] | 29.952 | 22.617 |  |  |  |  | 227 | 16 | (RI) Recirculate: Induced Draft |  | RI | Closed | Fresh | Surface | Columbia River | Columbia River | OP | 8 | 1974 |  |  | OP |  |  |  |  | OP | 10 | 1977 | N | NG | CT | N/A | Electric Utility | 3 |  |  |  | 1C MB MG
15248 | OR | 8073 | Beaver | 2015 | 9 | 1 | 3 | HX-106 | Natural Gas Fired Combined Cycle | [6 empty] | 54 | 6706 | 6635 | 84786 |  |  | 84786 |  | 84786 | 0 |  |  |  | 16.995 | 12.803 |  |  |  |  | 129 | 16 | (RI) Recirculate: Induced Draft |  | RI | Closed | Fresh | Surface | Columbia River | Columbia River | OP | 8 | 1974 |  |  | OP |  |  |  |  | OP | 10 | 1977 | N | NG | CT | N/A | Electric Utility | 3 |  |  |  | 1C MB MG